## Overview
Energy Trust of Oregon EPS New Construction
2015‒2021 Homes Data Set
OVERVIEW
EPS New Construction
Energy Trust of Oregon’s EPS New Construction offering from the Residential program spotlights the benefits of energy-efficient newly built homes. Energy Trust trade ally verifiers develop an energy simulation model for each home in REM/Rate™ following Standard Modeling Requirements. Each EPS home receives third-party verification to ensure quality construction and data integrity.
EPS homes employ advanced building features that improve their energy efficiency relative to code-built homes. These features may include:
• High-performance windows and insulation
• Efficient water heating
• Advanced air sealing
• Tightly sealed ductwork
• High-efficiency HVAC equipment
EPS Homes Data Set
Energy Trust is releasing a data set to help industry experts and the public understand the types of upgrades program participants made, as well as the performance levels they achieved in above-code residential new construction in Oregon. The data set represents homes built in Oregon between 2015 and 2018 that were modeled against a 2014 Oregon Residential Specialty Code (ORSC) baseline, as well as homes built in 2018, 2019, 2020, and 2021 that were modeled against a 2017 ORSC Code baseline. 2021 Updated Data Set (20,678 homes) • 2,294 homes from 2015 were modeled against a 2014 ORSC baseline • 3,035 homes from 2016 were modeled against a 2014 ORSC baseline • 3,660 homes from 2017 were modeled against a 2014 ORSC baseline • 1,088 homes from 2018 were modeled against a 2014 ORSC baseline • 1,079 homes from 2018 were modeled against a 2017 ORSC baseline • 2,942 homes from 2019 were modeled against a 2017 ORSC baseline • 620 homes from 2020 were modeled against a 2017 ORSC baseline • 2,568 homes from 2020 were modeled against an updated 2017 ORSC baseline, with changes to lighting and infiltration, and auxiliary electrical energy consumption (eae) for homes with central heating • 3,392 homes from 2021 were modeled against an updated 2017 ORSC baseline, with changes to lighting and infiltration, and auxiliary electrical energy consumption (eae) for homes with central heating [new] This data set does not include any private data that can uniquely identify a home.
EPS Checklist
The Data Definitions tab of this spreadsheet frequently references an EPS checklist. This general term refers to any form that trade ally verifiers complete within the AXIS database to provide required information that could not be derived directly from the energy model. The specific name and contents of the form may change from one year to the next as modeling capabilities and program requirements evolve.
REM/Rate
REM/Rate is an application used for energy modeling that provides verifiers with performance results specific to each EPS home. Verifiers can give their builders an in-depth assessment of the home while it is still under construction, providing a valuable service to their clients.
Questions?
For more information, contact eps@energytrust.org.
DISCLAIMER
This data set represents EPS New Construction data from program years 2015‒2020 for qualified EPS homes built in Oregon. The data set refers to a program year as an “EPS Offering Cycle” in column K of the data set. The 2015-2017 EPS offering cycles used the 2014 ORSC as the baseline. The 2018-2019 EPS offering cycles used the 2017 ORSC as the baseline. The 2020 and 2021 EPS offering cycles used the 2017 ORSC as the baseline, though it differed from the 2018 and 2019 EPS offering cycle baselines in the following ways to reflect both movement in the market and changes to federal code: • Lighting changed from an assumption of 100% combined CFL and LEDs to 100% LEDs • eae baseline matches federal maximum based on federal requirement to have electronically commutated motors (ECMs) motors in furnaces • Infiltration for homes with central heating changed from 6 ACH50 to 4 ACH50, based on field data from the Pacific Northwest National Laboratory’s Oregon Residential Energy Code Field Study (June 2020): https://www.energycodes.gov/sites/default/files/documents/Oregon_Residential_Field_Study.pdf • Infiltration for homes with zonal heating changed from 6ACH50 to 0.35 ACH natural to align with code language
These homes meet the quality assurance (QA) requirements of the Residential program’s EPS offering; however, they are not the official system of record for Energy Trust and do not definitively represent the homes that have been recognized by Energy Trust. Furthermore, given the size, complexity and type of data within this resource, this data should not be treated as fully representative of the homes that have come through the Residential program. Energy Trust is in no event liable for damages of any kind incurred or suffered as a result of the use or non-use of the information presented on this webpage or the use of defective or incomplete information. Energy Trust expressly reserves the right to alter, amend or remove data, in whole and in part, without prior notice, or to discontinue publication for a period of time or even completely.

## Data Set
LOCATION DATA | [6 empty] | UTILITY INFORMATION DATA |  | EPS SPECIFIC DATA | [20 empty] | WHOLE BUILDING INFORMATION | [5 empty] | FLOOR DATA | [9 empty] | JOIST DATA |  |  |  | ABOVE GRADE WALL DATA |  |  |  | WINDOW DATA | [5 empty] | CEILING DATA |  |  |  | PRIMARY HEATING SYSTEM DATA | [6 empty] | PRIMARY WATER HEATING SYSTEM DATA | [5 empty] | PRIMARY COOLING SYSTEM DATA |  |  | DUCT RELATED DATA | [8 empty] | INFILTRATION DATA |  | VENTILATION DATA | LIGHTING DATA | REM/RATE OUTPUT DATA
City | State | ZIP Code | Metro | County | Energy Trust Region | Climate Zone | Electric Utility | Gas Utility | Energy Trust Database ID | EPS Offering Cycle | ORSC Baseline | Does the home qualify for the affordable housing verification incentive? | Is the home solar ready? | Type of solar on home? | Does the home have an Energy Trust qualified thermostat? | Number of showerheads with 1.5gpm | Number of showerheads with 1.6gpm | Number of showerheads with 1.75gpm | Number of showerwands with 1.5gpm | Certification Date | EPS Score | EPS Score (Code Build) | Similar sized EPS Score | Percent Improvement | Carbon Score | Carbon Score (Code Build) | Similar sized Carbon Score | Annual Energy Costs | Monthly Energy Costs | Area of Conditioned Space (sq. ft.) | Volume of Conditioned Space (cu. ft.) | Floors on or Above-Grade | Number of Bedrooms | Building Type | Is this an accessory dwelling unit (ADU)? | Foundation Type | Frame Floor (Bonus room above garage) Area (sq.ft.) | Frame Floor (Bonus room above garage) Framed Cavity Insulation | Type of Floor | Floor Insulation R-value | Slab Perimeter R-Value | Under Slab Insulation R-Value | Framed Floor R-Value | Secondary Framed Floor R-Value | Below Grade Walls R-Value | Rim and Band Joist Area (sq.ft.) | Rim and Band Joist Continuous Insulation | Rim and Band Joist Framed Cavity Insulation | Rim and Band Joist Location | Above-Grade Wall Total gross Area (sq.ft.) | Above-Grade Wall Total Continuous R-value | Above-Grade Wall Total Cavity Insulation | Above Grade Wall nominal R-Value | Window Information Glazing area (sq.ft.) | Window Information SHGC | Window Information U-Value | Window SHGC | Window U-Value | Total Window Area (sq.ft) | Ceiling Information Continuous Insulation (R-value) | Ceiling Information Cavity Insulation (R-value) | Flat Ceiling nominal R-Value | Vaulted Ceiling nominal R-Value | Primary Heating Location | Primary Heating Qty | Primary Heating Efficiency | Primary Heating Fuel | Primary Heating Efficiency units | Primary Heating Type | Does the Primary Heating Equipment air handler unit contain an ECM? | Primary Hot Water Location | Primary Hot Water Qty | Primary Hot Water EF | Primary Hot Water Fuel | Primary Hot Water Type | Water Heating Equipment Water Tank Size (gallons) | Primary Cooling Equipment Type | Primary Cooling Equipment Efficiency | Primary Cooling Efficiency Units | Duct System Supply Area (sq.ft.) | Duct System Return Area (sq.ft.) | Total Duct Leakage | Total Duct Leakage Units | Duct Information Percent Area | Duct Information Location | Duct Information R-Value | Are the Ducts Inside? | What % of Ducts are Inside? | Whole House Leakage Air Changes per Hour (ACH) | Infiltration units | Mechanical Ventilation Type | High Efficacy Lighting % | Annual estimated Natural gas Heating consumption (Therms) | Annual estimated Electric Heating consumption (kWh) | Annual estimated Electric Cooling consumption (kWh) | Annual estimated Natural gas Hot Water consumption (Therms) | Annual estimated Electric Hot Water consumption (kWh) | Annual Energy Consumption Heating (MBtu) | Annual Energy Consumption Cooling (MBtu) | Annual Energy Consumption Water Heating (MBtu) | Annual Energy Consumption Total Photovoltaics (MBtu) | Unit Heating Cost $/MBtu | Unit cooling Cost $/MBtu | Unit DHW Cost $/MBtu | Annual Energy Cost Heating | Annual Energy Cost Cooling | Annual Energy Cost Water Heating | Annual Energy Cost Total
Wilsonville | OR | 97070 | Portland-Vancouver-Hillsboro, OR-WA | Clackamas | Portland Metro - 3 | 4C | Portland General Electric | NW Natural Gas | 19869 | 2015 | 2014 ORSC | No | No | No Solar | [5 empty] | 2015-04-07 | 57 | 69 | 93 | 18% | 6 | 7.1 | 8.3 | 1158.6 | 96.55 | 1602 | 15637 | 3 | 3 | Townhouse, end unit |  | Slab | 330.0, 24.0 | 31.4, 31.4 | Slab | 15 |  |  |  |  | - | 158.0, 74.0 | 0.0, 0.0 | 21 | Between conditioned space and ambient, Between cond and another cond unit (adiabatic) | 1876.0, 198.0, 744.0 | 0.0, 0.0, 0.0 | 23.0, 23.0, 15.0 | - | 89.0, 95.800003, 67.300003 | 0.3, 0.3, 0.3 | 0.3, 0.3, 0.27 | 0.3 | 0.3 | 252 | 35.0, 0.0 | 9.0, 40.0 | - | 38 | Conditioned area | 1 | 92.1 | Natural gas | AFUE | Fuel-fired air distribution heater | No | Conditioned area |  | 0.93 | Electric | Conventional | 50 |  | 13 | SEER | 324.405 | 120.15 | 40 | CFM @ 50 Pascals | 5.0, 100.0, 95.0 | Attic, exposed, Conditioned space, Conditioned space | 8.0, 8.0, 8.0 | Yes | 95 | 4.89 | ACH @ 50 Pascals | Exhaust Only | 87 | 217.7455 | 154.4402 | 593.1788 | - | 2579.0676 | 22.3017 | 2.0245 | 8.8023 | - | 10.5835 | 31.1967 | 31.2631 | 236.03 | 63.16 | 275.19 | 1362.6
Wilsonville | OR | 97070 | Portland-Vancouver-Hillsboro, OR-WA | Clackamas | Portland Metro - 3 | 4C | Portland General Electric | NW Natural Gas | 21074 | 2015 | 2014 ORSC | No | No | No Solar | [5 empty] | 2015-04-07 | 61 | 79 | 107 | 22% | 5.6 | 6.9 | 9.4 | 1061.89 | 88.49 | 2034 | 18832 | 2 | 3 | Single-family detached |  | Enclosed crawl space | 1052 | 38 | Frame | 38 |  |  |  |  | - | 103.5, 15.0 | 0.0, 0.0 | 21 | Between conditioned space and ambient, Between conditioned space and garage | 1910.5, 135.0 | 0.0, 0.0 | 23.0, 23.0 | - | 91.5, 95.0, 166.0, 72.0 | 0.29, 0.29, 0.29, 0.29 | 0.3, 0.3, 0.3, 0.3 | 0.29 | 0.3 | 424.5 | 35.0, 0.0 | 9.0, 40.0 | - | 38 | Conditioned area | 1 | 95 | Natural gas | AFUE | Fuel-fired air distribution heater | No | Garage or open crawl space |  | 0.62 | Natural gas | Conventional | 50 |  | - | - | 411.885 | 76.275 | 80 | CFM @ 50 Pascals | 100.0, 95.0, 5.0 | Conditioned space, Conditioned space, Attic, exposed | 0.0, 0.0, 8.0 | Yes | 95 | 3 | ACH @ 50 Pascals | Air Cycler | 91 | 220.395 | 180.7743 | - | 150.3058 | - | 22.6565 | - | 15.0306 | - | 10.6594 | - | 10.106 | 241.5 | - | 151.9 | 1265.89
Portland | OR | 97206 | Portland-Vancouver-Hillsboro, OR-WA | Multnomah | Portland Metro - 3 | 4C | Portland General Electric | NW Natural Gas | 22388 | 2015 | 2014 ORSC | No | No | No Solar | [5 empty] | 2015-04-07 | 63 | 88 | 121 | 28% | 6 | 7.7 | 10.6 | 1142.63 | 95.22 | 2495 | 21994 | 2 | 4 | Single-family detached |  | Enclosed crawl space | 1256.0, 42.0 | 38.0, 38.0 | Frame | 38 |  |  |  |  | - | 156 | - | 21 | Between conditioned space and ambient | 2669.0, 17.0 | 0.0, 0.0 | 23.0, 23.0 | 23 | 150.300003, 95.0, 132.300003, 100.0 | 0.3, 0.3, 0.3, 0.3 | 0.3, 0.3, 0.3, 0.3 | 0.3 | 0.3 | 478 | 35.0, 0.0 | 9.0, 30.0 | 44 | 38 | Attic | 1 | 96.2 | Natural gas | AFUE | Fuel-fired air distribution heater | No | Conditioned area |  | 0.99 | Natural gas | Instant water heater | - |  | - | - | 505.2 | 93.6 | 62 | CFM @ 50 Pascals | 30.0, 30.0, 30.0, 30.0, 40.0, 40.0 | Enclosed crawl space, Enclosed crawl space, Attic, exposed, Attic, exposed, Conditioned space, Conditioned space | 8.0, 8.0, 8.0, 8.0, 0.0, 0.0 | No | 40 | 3.3 | ACH @ 50 Pascals | Air Cycler | 88 | 273.4498 | 242.3217 | - | 81.2629 | - | 28.172 | - | 8.1263 | - | 10.7043 | - | 10.106 | 301.56 | - | 82.12 | 1346.63
Bend | OR | 97702 | Bend, OR | Deschutes | Central - 8 | 5B | Pacific Power | Cascade Natural Gas | 22391 | 2015 | 2014 ORSC | No | No | No Solar | [5 empty] | 2015-04-07 | 91 | 124 | 160 | 26% | 13.2 | 15.9 | 20.2 | 1461.68 | 121.81 | 3210 | 27848 | 2 | 4 | Single-family detached |  | Enclosed crawl space | 1456.0, 401.0, 63.0 | 38.0, 38.0, 38.0 | Frame | 38 |  |  |  |  | - | 112.0, 53.0 | 0.0, 0.0 | 21 | Between conditioned space and ambient, Between conditioned space and garage | 2604.0, 477.0 | 0.0, 0.0 | 23.0, 23.0 | - | 173.0, 165.0, 124.0, 25.0 | 0.3, 0.3, 0.3, 0.3 | 0.3, 0.3, 0.3, 0.3 | 0.3 | 0.3 | 487 | 35 | 9 | - | - | Garage or open crawl space | 1 | 95 | Natural gas | AFUE | Fuel-fired air distribution heater | No | Garage or open crawl space |  | 0.94 | Natural gas | Instant water heater | - |  | 13 | SEER | 650 | 120.4 | 188 | CFM @ 50 Pascals | 50.0, 50.0, 25.0, 25.0, 25.0, 25.0 | Enclosed crawl space, Enclosed crawl space, Attic, exposed, Attic, exposed, Conditioned space, Conditioned space | 8.0, 8.0, 8.0, 8.0, 0.0, 0.0 | No | 25 | 3.2 | ACH @ 50 Pascals | Air Cycler | 93 | 471.9712 | 443.9742 | 1100.6797 | 91.0194 | - | 48.7124 | 3.7566 | 9.1019 | - | 9.6687 | 29.0703 | 9.071 | 470.99 | 109.21 | 82.56 | 1611.68
Bend | OR | 97701 | Bend, OR | Deschutes | Central - 8 | 5B | Pacific Power | Cascade Natural Gas | 22435 | 2015 | 2014 ORSC | No | No | No Solar | [5 empty] | 2015-04-07 | 109 | 149 | 163 | 27% | 14.4 | 17.9 | 20.7 | 1638.48 | 136.54 | 3294 | 30186 | 2 | 4 | Single-family detached |  | Enclosed crawl space | 2820 | 38 | Frame | 38 |  |  |  |  | - | 91.0, 12.0 | 2.0, 2.0 | 28.7 | Between conditioned space and ambient, Between conditioned space and garage | 3170.0, 351.0, 169.0 | 2.0, 2.0, 2.0 | 28.700001, 28.700001, 28.700001 | - | 139.300003, 261.0, 191.0, 187.5 | 0.3, 0.3, 0.3, 0.3 | 0.3, 0.3, 0.3, 0.3 | 0.3 | 0.3 | 778 | 38 | 11 | - | - | Garage or open crawl space | 1 | 95.5 | Natural gas | AFUE | Fuel-fired air distribution heater | No | Garage or open crawl space |  | 0.67 | Natural gas | Conventional | 75 |  | 13 | SEER | 667 | 123.5 | 43 | CFM @ 50 Pascals | 50.0, 50.0, 50.0, 50.0 | Enclosed crawl space, Enclosed crawl space, Attic, exposed, Attic, exposed | 8.0, 8.0, 8.0, 8.0 | No | 25 | 4 | ACH @ 50 Pascals | Air Cycler | 93 | 582.7079 | 454.1298 | 1419.7936 | 143.9769 | - | 59.8207 | 4.8457 | 14.3977 | - | 9.5656 | 29.4264 | 9.071 | 572.22 | 142.59 | 130.6 | 1788.48
Silverton | OR | 97381 | Salem, OR | Marion | Mid-Willamette - 4 | 4C | Portland General Electric | - | 18335 | 2015 | 2014 ORSC | Yes | No | No Solar | [5 empty] | 2015-04-14 | 33 | 50 | 101 | 26% | 4.2 | 5.7 | 8.4 | 846.51 | 70.54 | 1120 | 8960 | 1 | 3 | Single-family detached |  | Enclosed crawl space | 1120 | 38 | Frame | 38 |  |  |  |  | - | - | - | - | - | 896.0, 192.0 | 0.0, 0.0 | 23.0, 23.0 | - | 37.0, 16.0, 52.0, 7.5 | 0.35, 0.35, 0.35, 0.35 | 0.3, 0.3, 0.3, 0.3 | 0.35 | 0.3 | 113 | 35 | 9 | - | - | Conditioned area | 1 | 12 | Electric | HSPF | Air-source heat pump | - | Garage or open crawl space |  | 0.95 | Electric | Conventional | 50 |  | 25.5 | SEER | 302.4 | 56 | - | CFM @ 50 Pascals | 100.0, 100.0 | Conditioned space, Conditioned space | 0.0, 0.0 | Yes | 100 | 2.6 | ACH @ 50 Pascals | Exhaust Only | 95 | - | 578.5204 | 256.269 | - | 2539.8923 | 1.9745 | 0.87464 | 8.6686 | - | 31.1966 | 31.1967 | 31.2631 | 61.6 | 27.29 | 271.01 | 966.51
Wilsonville | OR | 97070 | Portland-Vancouver-Hillsboro, OR-WA | Clackamas | Portland Metro - 3 | 4C | Portland General Electric | NW Natural Gas | 22482 | 2015 | 2014 ORSC | No | No | No Solar | [5 empty] | 2015-04-14 | 53 | 67 | 93 | 20% | 5.6 | 6.7 | 8.3 | 1088.61 | 90.72 | 1602 | 15637 | 3 | 3 | Townhouse, end unit |  | Slab | 330.0, 24.0 | 31.4, 31.4 | Slab | 15 |  |  |  |  | - | 158.0, 74.0 | 0.0, 0.0 | 21 | Between conditioned space and ambient, Between cond and another cond unit (adiabatic) | 1876.0, 198.0, 744.0 | 0.0, 0.0, 0.0 | 23.0, 23.0, 15.0 | - | 89.0, 95.800003, 67.300003 | 0.3, 0.3, 0.3 | 0.3, 0.3, 0.27 | 0.3 | 0.3 | 252 | 35.0, 0.0 | 9.0, 40.0 | - | - | Conditioned area | 1 | 95 | Natural gas | AFUE | Fuel-fired air distribution heater | No | Conditioned area |  | 0.93 | Electric | Conventional | 50 |  | - | - | 324.405 | 120.15 | 40 | CFM @ 50 Pascals | 5.0, 100.0, 95.0 | Attic, exposed, Conditioned space, Conditioned space | 8.0, 8.0, 8.0 | Yes | 95 | 4.59 | ACH @ 50 Pascals | Exhaust Only | 87 | 203.3629 | 152.2445 | - | - | 2579.1899 | 20.8559 | - | 8.8027 | - | 10.6105 | - | 31.2631 | 221.29 | - | 275.2 | 1292.61
Portland | OR | 97202 | Portland-Vancouver-Hillsboro, OR-WA | Multnomah | Portland Metro - 3 | 4C | Portland General Electric | NW Natural Gas | 22095 | 2015 | 2014 ORSC | No | No | No Solar | [5 empty] | 2015-04-14 | 57 | 88 | 126 | 35% | 5.6 | 7.9 | 11 | 1078.34 | 89.86 | 2665 | 23596 | 2 | 4 | Single-family detached |  | Conditioned basement | 338.0, 21.0 | 30.0, 30.0 | Slab | 15 |  |  |  |  | 19 | 206.0, 27.0 | 0.0, 0.0 | 21 | Between conditioned space and ambient, Between conditioned space and garage | 1053.0, 218.699997, 312.0, 1183.0 | 0.0, 0.0, 0.0, 0.0 | 23.0, 23.0, 23.0, 23.0 | 23 | 72.300003, 16.0, 45.799999, 20.0, 72.0, 12.5, 50.0, 79.0, 20.0, 20.0 | 0.25, 0.25, 0.25, 0.25, 0.25, 0.25, 0.25, 0.25, 0.25, 0.25 | 0.28, 0.28, 0.28, 0.28, 0.28, 0.28, 0.28, 0.28, 0.28, 0.28 | 0.25 | 0.28 | 407.6 | 38 | 11 | 49 | - | Conditioned area | 1 | 96.1 | Natural gas | AFUE | Fuel-fired air distribution heater | No | Garage or open crawl space |  | 0.82 | Natural gas | Instant water heater | - |  | - | - | 539.7 | 199.9 | 40 | CFM @ 50 Pascals | 100.0, 100.0 | Conditioned space, Conditioned space | 8.0, 8.0 | Yes | 100 | 2.02 | ACH @ 50 Pascals | Exhaust Only | 80 | 197.1013 | 152.1994 | - | 98.1101 | - | 20.2296 | - | 9.811 | - | 10.6266 | - | 10.106 | 214.97 | - | 99.15 | 1282.34
Portland | OR | 97212 | Portland-Vancouver-Hillsboro, OR-WA | Multnomah | Portland Metro - 3 | 4C | Pacific Power | NW Natural Gas | 16864 | 2015 | 2014 ORSC | No | No | No Solar | [5 empty] | 2015-04-14 | 61 | 90 | 122 | 31% | 9.5 | 12 | 16.1 | 1070.17 | 89.18 | 2517 | 23031 | 3 | 4 | Duplex, single unit |  | Slab | 537.0, 284.0 | 38.0, 38.0 | Frame | 38 |  |  |  |  | 23 | 140.5, 26.0, 60.0 | 0.0, 0.0, 0.0 | 21 | Between conditioned space and ambient, Between conditioned space and garage, Between cond and another cond unit (adiabatic) | 2234.0, 215.0, 799.0 | 0.0, 0.0, 0.0 | 23.0, 23.0, 21.0 | 23 | 124.0, 334.5, 135.0 | 0.3, 0.3, 0.3 | 0.29, 0.29, 0.29 | 0.3 | 0.29 | 594 | 38 | 11 | 49 | - | Conditioned area | 1 | 96.2 | Natural gas | AFUE | Fuel-fired air distribution heater | Yes | Conditioned area |  | 0.82 | Natural gas | Conventional | 50 |  | - | - | 509.7 | 94.4 | 117 | CFM @ 50 Pascals | 95.0, 95.0, 5.0, 5.0 | Conditioned space, Conditioned space, Attic, exposed, Attic, exposed | 0.0, 0.0, 8.0, 8.0 | Yes | 95 | 2.12 | ACH @ 50 Pascals | Air Cycler | 68 | 244.8597 | 85.6715 | - | 98.1101 | - | 24.7784 | - | 9.811 | - | 10.3064 | - | 10.106 | 255.37 | - | 99.15 | 1268.17
Portland | OR | 97233 | Portland-Vancouver-Hillsboro, OR-WA | Multnomah | Portland Metro - 3 | 4C | Portland General Electric | NW Natural Gas | 9949 | 2015 | 2014 ORSC | Yes | No | No Solar | [5 empty] | 2015-04-20 | 39 | 48 | 102 | 22% | 4.1 | 5.3 | 8.4 | 765.57 | 63.8 | 1152 | 9792 | 2 | 2 | Duplex, single unit |  | Slab | - | - | Slab | 15 |  |  |  |  | - | 68.0, 36.0 | 2.0, 0.0 | 28.7 | Between conditioned space and ambient, Between cond and another cond unit (adiabatic) | 1156.0, 612.0 | 2.0, 0.0 | 28.700001, 21.0 | 31 | 62.0, 38.5, 76.5 | 0.3, 0.3, 0.3 | 0.28, 0.28, 0.28 | 0.3 | 0.28 | 177 | 38 | 11 | 49 | - | Conditioned area | 1 | 2.2 | Electric | COP | Ground-source heat pump | - | Attic |  | 1.5 | Electric | Heat pump | 66 |  | - | - | - | - | - | - | - | - | - | Yes | 100 | 3.79 | ACH @ 50 Pascals | Balanced | 89 | - | 1813.8904 | - | - | 1700.8044 | 6.1908 | - | 5.8048 | - | 31.1966 | - | 31.2631 | 193.13 | - | 181.48 | 885.57
Portland | OR | 97233 | Portland-Vancouver-Hillsboro, OR-WA | Multnomah | Portland Metro - 3 | 4C | Portland General Electric | NW Natural Gas | 7977 | 2015 | 2014 ORSC | Yes | No | No Solar | [5 empty] | 2015-04-20 | 42 | 51 | 104 | 18% | 4.5 | 5.6 | 8.7 | 852.61 | 71.05 | 1280 | 11168 | 2 | 3 | Duplex, single unit |  | Slab | 36 | 38 | Slab | 15 |  |  |  |  | - | 72.0, 40.0 | 2.0, 0.0 | 28.7 | Between conditioned space and ambient, Between cond and another cond unit (adiabatic) | 1272.0, 680.0 | 2.0, 0.0 | 28.700001, 21.0 | 31 | 62.0, 38.5, 93.5 | 0.3, 0.3, 0.3 | 0.28, 0.28, 0.28 | 0.3 | 0.28 | 194 | 38 | 11 | 38 | - | Conditioned area | 1 | 2.2 | Electric | COP | Ground-source heat pump | - | Attic |  | 1.5 | Electric | Heat pump | 66 |  | - | - | - | - | - | - | - | - | - | Yes | 100 | 3.68 | ACH @ 50 Pascals | Balanced | 90 | - | 1831.3109 | - | - | 1700.8044 | 6.2502 | - | 5.8048 | - | 31.1966 | - | 31.2631 | 194.99 | - | 181.48 | 972.61
Portland | OR | 97233 | Portland-Vancouver-Hillsboro, OR-WA | Multnomah | Portland Metro - 3 | 4C | Portland General Electric | NW Natural Gas | 8157 | 2015 | 2014 ORSC | Yes | No | No Solar | [5 empty] | 2015-04-20 | 44 | 53 | 104 | 18% | 4.8 | 5.9 | 8.7 | 901.09 | 75.09 | 1280 | 11168 | 2 | 3 | Duplex, single unit |  | Slab | 36 | 38 | Slab | 15 |  |  |  |  | - | 72.0, 40.0 | 2.0, 0.0 | 28.7 | Between conditioned space and ambient, Between cond and another cond unit (adiabatic) | 1272.0, 680.0 | 2.0, 0.0 | 28.700001, 21.0 | 31 | 62.0, 38.5, 93.5 | 0.3, 0.3, 0.3 | 0.28, 0.28, 0.28 | 0.3 | 0.28 | 194 | 27 | 11 | 38 | - | Conditioned area | 1 | 2.2 | Electric | COP | Ground-source heat pump | - | Attic |  | 1.5 | Electric | Heat pump | 66 |  | - | - | - | - | - | - | - | - | - | Yes | 100 | 3.3 | ACH @ 50 Pascals | Balanced | 89 | - | 1873.2449 | - | - | 1700.1057 | 6.3933 | - | 5.8024 | - | 31.1966 | - | 31.2631 | 199.45 | - | 181.4 | 1021.09
Portland | OR | 97233 | Portland-Vancouver-Hillsboro, OR-WA | Multnomah | Portland Metro - 3 | 4C | Portland General Electric | NW Natural Gas | 8156 | 2015 | 2014 ORSC | Yes | No | No Solar | [5 empty] | 2015-04-20 | 45 | 53 | 104 | 17% | 4.8 | 5.9 | 8.7 | 905.83 | 75.49 | 1280 | 11168 | 2 | 3 | Duplex, single unit |  | Slab | 36 | 38 | Slab | 15 |  |  |  |  | - | 72.0, 40.0 | 2.0, 0.0 | 28.7 | Between conditioned space and ambient, Between cond and another cond unit (adiabatic) | 1272.0, 680.0 | 2.0, 0.0 | 28.700001, 21.0 | 31 | 62.0, 38.5, 93.5 | 0.3, 0.3, 0.3 | 0.28, 0.28, 0.28 | 0.3 | 0.28 | 194 | 27 | 11 | 38 | - | Conditioned area | 1 | 2.2 | Electric | COP | Ground-source heat pump | - | Attic |  | 1.5 | Electric | Heat pump | 66 |  | - | - | - | - | - | - | - | - | - | Yes | 100 | 3.65 | ACH @ 50 Pascals | Balanced | 90 | - | 1927.3444 | - | - | 1700.1062 | 6.578 | - | 5.8024 | - | 31.1966 | - | 31.2631 | 205.21 | - | 181.4 | 1025.83
Portland | OR | 97203 | Portland-Vancouver-Hillsboro, OR-WA | Multnomah | Portland Metro - 3 | 4C | Portland General Electric | NW Natural Gas | 22659 | 2015 | 2014 ORSC | No | No | No Solar | [5 empty] | 2015-04-20 | 49 | 69 | 94 | 29% | 4.7 | 6.1 | 8.3 | 886.99 | 73.92 | 1623 | 13793 | 2 | 3 | Single-family detached |  | Enclosed crawl space | 72.0, 647.0, 257.0 | 30.0, 30.0, 59.0 | Frame | 30 |  |  |  |  | - | 88.0, 29.0 | 0.0, 0.0 | 21 | Between conditioned space and ambient, Between conditioned space and garage | 1833.0, 263.0 | 0.0, 0.0 | 23.0, 23.0 | - | 30.799999, 23.299999, 12.5, 68.0, 111.0, 12.0, 9.0, 32.0 | 0.3, 0.3, 0.3, 0.3, 0.3, 0.3, 0.3, 0.3 | 0.3, 0.3, 0.3, 0.3, 0.3, 0.3, 0.3, 0.3 | 0.3 | 0.3 | - | 30 | 9 | - | - | Garage or open crawl space | 1 | 95.5 | Natural gas | AFUE | Fuel-fired air distribution heater | No | Garage or open crawl space |  | 0.85 | Natural gas | Instant water heater | - |  | - | - | 328.7 | 60.9 | 40 | CFM @ 50 Pascals | 100.0, 95.0, 5.0 | Conditioned space, Conditioned space, Garage | 0.0, 0.0, 8.0 | Yes | 95 | 2.67 | ACH @ 50 Pascals | Air Cycler | 100 | 174.6037 | 139.5475 | - | 94.6474 | - | 17.9366 | - | 9.4647 | - | 10.6451 | - | 10.106 | 190.94 | - | 95.65 | 1090.99
Oregon City | OR | 97045 | Portland-Vancouver-Hillsboro, OR-WA | Clackamas | Portland Metro - 3 | 4C | Portland General Electric | NW Natural Gas | 14041 | 2015 | 2014 ORSC | No | Yes | No Solar | [5 empty] | 2015-04-20 | 51 | 81 | 113 | 37% | 5.1 | 7.2 | 9.9 | 984.84 | 82.07 | 2236 | 20124 | 2 | 4 | Single-family detached |  | Enclosed crawl space | 860.0, 310.0, 206.0 | 38.0, 59.0, 59.0 | Frame | 38 |  |  |  |  | - | 110.0, 22.0 | 0.0, 0.0 | 25 | Between conditioned space and ambient, Between conditioned space and garage | 2466.0, 198.0 | 0.0, 0.0 | 23.0, 23.0 | 23 | 110.800003, 87.0, 16.0, 42.0 | 0.3, 0.3, 0.3, 0.3 | 0.29, 0.29, 0.29, 0.29 | 0.3 | 0.29 | 256 | 38 | 11 | 49 | - | Conditioned area | 1 | 95.5 | Natural gas | AFUE | Fuel-fired air distribution heater | No | Conditioned area |  | 0.92 | Natural gas | Instant water heater | - |  | - | - | 452.8 | 83.8 | 36 | CFM @ 50 Pascals | 100.0, 100.0 | Conditioned space, Conditioned space | 0.0, 0.0 | Yes | 100 | 2.09 | ACH @ 50 Pascals | Air Cycler | 97 | 163.0924 | 131.1522 | - | 87.446 | - | 16.7569 | - | 8.7446 | - | 10.6485 | - | 10.106 | 178.43 | - | 88.37 | 1188.84
Forest Grove | OR | 97116 | Portland-Vancouver-Hillsboro, OR-WA | Washington | Portland Metro - 3 | 4C | Forest Grove Light & Power | NW Natural Gas | 21463 | 2015 | 2014 ORSC | No | No | No Solar | [5 empty] | 2015-04-20 | 58 | 79 | 113 | 26% | 2.4 | 3.6 | 5.2 | 707.43 | 58.95 | 2255 | 19497 | 2 | 4 | Single-family detached |  | Enclosed crawl space | 945.0, 429.0 | 38.0, 38.0 | Frame | 38 |  |  |  |  | - | 106.0, 37.0 | 0.0, 0.0 | 21 | Between conditioned space and ambient, Between conditioned space and garage | 2194.0, 333.0 | 0.0, 0.0 | 23.0, 23.0 | - | 81.0, 154.0, 20.0, 32.0 | 0.3, 0.3, 0.3, 0.3 | 0.3, 0.3, 0.3, 0.3 | 0.3 | 0.3 | 287 | 35 | 9 | - | - | Garage or open crawl space | 1 | 95.5 | Natural gas | AFUE | Fuel-fired air distribution heater | No | Garage or open crawl space |  | 0.82 | Natural gas | Instant water heater | - |  | - | - | 456.6 | 84.6 | 94 | CFM @ 50 Pascals | 50.0, 50.0, 50.0, 50.0 | Enclosed crawl space, Enclosed crawl space, Attic, exposed, Attic, exposed | 8.0, 8.0, 8.0, 8.0 | No | 0 | 2.82 | ACH @ 50 Pascals | Air Cycler | 86 | 212.2453 | 241.7879 | - | 98.1101 | - | 22.0497 | - | 9.811 | - | 10.2837 | - | 10.106 | 226.75 | - | 99.15 | 950.55
Beaverton | OR | 97005 | Portland-Vancouver-Hillsboro, OR-WA | Washington | Portland Metro - 3 | 4C | Portland General Electric | NW Natural Gas | 22615 | 2015 | 2014 ORSC | No | No | No Solar | [5 empty] | 2015-04-20 | 58 | 91 | 116 | 31% | 5.6 | 8 | 9.9 | 1063.7 | 88.64 | 1911 | 16889 | 2 | 3 | Single-family detached |  | Enclosed crawl space | 1265.0, 260.0 | 38.0, 38.0 | Frame | 38 |  |  |  |  | - | 81.0, 32.0 | 0.0, 0.0 | 21 | Between conditioned space and ambient, Between conditioned space and garage | 2298.0, 351.0 | 0.0, 0.0 | 23.0, 23.0 | - | 90.0, 112.0, 29.0, 38.0 | 0.3, 0.3, 0.3, 0.3 | 0.3, 0.3, 0.3, 0.3 | 0.3 | 0.3 | 269 | 35 | 9 | - | - | Conditioned area | 1 | 8.2 | Electric | HSPF | Air-source heat pump | Yes | Garage or open crawl space |  | 0.82 | Natural gas | Instant water heater | - |  | 16 | SEER | 387 | 71.7 | - | CFM @ 50 Pascals | 100.0, 100.0 | Conditioned space, Conditioned space | 0.0, 0.0 | Yes | 100 | 2.8 | ACH @ 50 Pascals | Exhaust Only | 91 | - | 2495.5693 | 499.3625 | 98.1101 | - | 8.5173 | 1.7043 | 9.811 | - | 31.2174 | 31.1967 | 10.106 | 265.89 | 53.17 | 99.15 | 1267.7
Portland | OR | 97211 | Portland-Vancouver-Hillsboro, OR-WA | Multnomah | Portland Metro - 3 | 4C | Pacific Power | NW Natural Gas | 19503 | 2015 | 2014 ORSC | No | No | No Solar | [5 empty] | 2015-04-20 | 60 | 89 | 128 | 32% | 9.8 | 12.4 | 16.9 | 1086.58 | 90.55 | 2717 | 23960 | 2 | 5 | Single-family detached |  | Conditioned basement | 585.0, 80.0 | 59.0, 59.0 | Frame | 59 |  |  |  |  | - | 206.0, 35.0 | 0.0, 0.0 | 21 | Between conditioned space and ambient, Between conditioned space and garage | 2380.0, 280.0 | 0.0, 0.0 | 23.0, 23.0 | - | 174.5, 61.0, 142.5, 135.0 | 0.3, 0.3, 0.3, 0.3 | 0.3, 0.3, 0.3, 0.3 | 0.3 | 0.3 | 513 | 35 | 9 | - | - | Conditioned area | 1 | 95.5 | Natural gas | AFUE | Fuel-fired air distribution heater | No | Garage or open crawl space |  | 0.82 | Natural gas | Instant water heater | - |  | - | - | 550.2 | 101.9 | 40 | CFM @ 50 Pascals | 95.0, 95.0, 5.0, 5.0 | Conditioned space, Conditioned space, Attic, exposed, Attic, exposed | 0.0, 0.0, 8.0, 8.0 | Yes | 95 | 1.84 | ACH @ 50 Pascals | Air Cycler | 99 | 213.311 | 184.2593 | - | 98.1101 | - | 21.96 | - | 9.811 | - | 10.6229 | - | 10.106 | 233.28 | - | 99.15 | 1284.58
Lake Oswego | OR | 97034 | Portland-Vancouver-Hillsboro, OR-WA | Clackamas | Portland Metro - 3 | 4C | Portland General Electric | NW Natural Gas | 15244 | 2015 | 2014 ORSC | No | No | No Solar | [5 empty] | 2015-04-20 | 61 | 90 | 122 | 32% | 6 | 8.1 | 10.7 | 1148.11 | 95.68 | 2525 | 22725 | 2 | 3 | Single-family detached |  | Enclosed crawl space | 1104.0, 293.0, 24.0 | 38.0, 59.0, 59.0 | Frame | 38 |  |  |  |  | - | 111.0, 34.0 | 0.0, 0.0 | 32 | Between conditioned space and ambient, Between conditioned space and garage | 2403.0, 306.0 | 0.0, 0.0 | 23.0, 23.0 | 23 | 133.0, 175.0, 71.0, 9.0 | 0.3, 0.3, 0.3, 0.3 | 0.29, 0.29, 0.29, 0.29 | 0.3 | 0.29 | 388 | 38 | 11 | 49 | - | Conditioned area | 1 | 95.5 | Natural gas | AFUE | Fuel-fired air distribution heater | No | Conditioned area |  | 0.92 | Natural gas | Instant water heater | - |  | 13 | SEER | 511.3 | 94.7 | 60 | CFM @ 50 Pascals | 95.0, 95.0, 5.0, 5.0 | Conditioned space, Conditioned space, Attic, exposed, Attic, exposed | 0.0, 0.0, 8.0, 8.0 | Yes | 95 | 2.75 | ACH @ 50 Pascals | Air Cycler | 88 | 236.1903 | 190.3225 | 832.5275 | 87.446 | - | 24.2686 | 2.8414 | 8.7446 | - | 10.6496 | 31.1967 | 10.106 | 258.45 | 88.64 | 88.37 | 1352.11
Eugene | OR | 97404 | Eugene-Springfield, OR | Lane | Southern Willamette - 5 | 4C | Eugene Water & Electric Board | NW Natural Gas | 20520 | 2015 | 2014 ORSC | No | No | No Solar | [5 empty] | 2015-04-20 | 66 | 77 | 111 | 13% | 2.9 | 3.4 | 5.1 | 953.47 | 79.46 | 2182 | 19638 | 1 | 3 | Single-family detached |  | Enclosed crawl space | 2182 | 30 | Frame | 30 |  |  |  |  | - | - | - | - | - | 1600.0, 234.0 | 0.0, 0.0 | 23.0, 23.0 | 23 | 37.5, 43.0, 111.0, 40.0 | 0.29, 0.29, 0.29, 0.29 | 0.3, 0.3, 0.3, 0.3 | 0.29 | 0.3 | 231.5 | 35 | 9 | 49 | - | Conditioned area | 1 | 95 | Natural gas | AFUE | Fuel-fired air distribution heater | No | Garage or open crawl space |  | 0.58 | Natural gas | Conventional | 50 |  | 13 | SEER | 589.14 | 327.3 | 120 | CFM @ 50 Pascals | 95.0, 95.0, 5.0, 5.0 | Enclosed crawl space, Enclosed crawl space, Conditioned space, Conditioned space | 8.0, 8.0, 8.0, 8.0 | No | 50 | 3.41 | ACH @ 50 Pascals | Exhaust Only | 100 | 235.4968 | 252.1563 | 683.9766 | 164.0674 | - | 24.4103 | 2.3344 | 16.4067 | - | 10.5568 | 21.1682 | 10.106 | 257.7 | 49.41 | 165.81 | 1139.47
Tigard | OR | 97223 | Portland-Vancouver-Hillsboro, OR-WA | Washington | Portland Metro - 3 | 4C | Portland General Electric | NW Natural Gas | 22660 | 2015 | 2014 ORSC | No | No | No Solar | [5 empty] | 2015-04-20 | 69 | 94 | 127 | 26% | 6.6 | 8.2 | 11.1 | 1265.58 | 105.47 | 2693 | 22630 | 3 | 4 | Single-family detached |  | Enclosed crawl space | 40.0, 817.0, 304.0 | 30.0, 30.0, 59.0 | Frame | 30 |  |  |  |  | - | 205.0, 22.0, 23.0 | 0.0, 0.0, 0.0 | 21 | Between conditioned space and ambient, Between conditioned space and garage, Between conditioned space and attic | 3082.0, 202.0, 188.0 | 0.0, 0.0, 0.0 | 23.0, 23.0, 23.0 | - | 37.5, 165.0, 151.0, 35.0 | 0.3, 0.3, 0.3, 0.3 | 0.3, 0.3, 0.3, 0.3 | 0.3 | 0.3 | - | 30 | 9 | - | - | Conditioned area | 1 | 95.5 | Natural gas | AFUE | Fuel-fired air distribution heater | No | Conditioned area |  | 0.82 | Natural gas | Instant water heater | - |  | - | - | 545.3 | 101 | 70 | CFM @ 50 Pascals | 75.0, 95.0, 25.0, 5.0 | Conditioned space, Conditioned space, Attic, exposed, Attic, exposed | 0.0, 0.0, 0.0, 8.0 | Yes | 75 | 2.2 | ACH @ 50 Pascals | Exhaust Only | 51 | 285.2563 | 294.2117 | - | 98.1101 | - | 29.5298 | - | 9.811 | - | 10.8024 | - | 10.106 | 318.99 | - | 99.15 | 1469.58
Portland | OR | 97229 | Portland-Vancouver-Hillsboro, OR-WA | Washington | Portland Metro - 3 | 4C | Portland General Electric | NW Natural Gas | 18397 | 2015 | 2014 ORSC | No | Yes | No Solar | [5 empty] | 2015-04-20 | 70 | 121 | 157 | 42% | 7 | 10.4 | 13.6 | 1332.25 | 111.02 | 3657 | 37165 | 3 | 5 | Single-family detached |  | More than one type | 1257.0, 628.0, 15.0 | 38.0, 59.0, 59.0 | Frame | 38 |  |  |  |  | 23 | 189.0, 16.0, 9.0 | 0.0, 0.0, 0.0 | 21 | Between conditioned space and ambient, Between conditioned space and garage, Between conditioned space and garage | 3499.0, 144.0 | 0.0, 0.0 | 23.0, 23.0 | 23 | 219.300003, 179.0, 55.0, 71.0 | 0.3, 0.3, 0.3, 0.3 | 0.3, 0.3, 0.3, 0.3 | 0.3 | 0.3 | - | 38 | 11 | 49 | - | Conditioned area | 1 | 97 | Natural gas | AFUE | Fuel-fired air distribution heater | Yes | Garage or open crawl space |  | 0.97 | Natural gas | Instant water heater | - |  | - | - | 720.3 | 133.4 | 65 | CFM @ 50 Pascals | 100.0, 100.0 | Conditioned space, Conditioned space | 0.0, 0.0 | Yes | 100 | 1.87 | ACH @ 50 Pascals | Air Cycler | 89 | 286.6926 | 78.2243 | - | 82.9384 | - | 28.9362 | - | 8.2938 | - | 10.2793 | - | 10.106 | 297.44 | - | 83.82 | 1536.25
Forest Grove | OR | 97116 | Portland-Vancouver-Hillsboro, OR-WA | Washington | Portland Metro - 3 | 4C | Forest Grove Light & Power | NW Natural Gas | 21242 | 2015 | 2014 ORSC | No | No | No Solar | [5 empty] | 2015-04-20 | 73 | 100 | 148 | 26% | 3.1 | 4.6 | 6.9 | 891.28 | 74.27 | 3370 | 29047 | 2 | 4 | Single-family detached |  | Enclosed crawl space | 1535.0, 502.0 | 38.0, 38.0 | Frame | 38 |  |  |  |  | - | 125.0, 36.0 | 0.0, 0.0 | 21 | Between conditioned space and ambient, Between conditioned space and garage | 2709.0, 324.0 | 0.0, 0.0 | 23.0, 23.0 | - | 95.5, 172.0, 75.800003, 64.0 | 0.3, 0.3, 0.3, 0.3 | 0.29, 0.29, 0.29, 0.29 | 0.3 | 0.29 | 407 | 35 | 9 | - | - | Garage or open crawl space | 1 | 95.5 | Natural gas | AFUE | Fuel-fired air distribution heater | No | Garage or open crawl space |  | 0.82 | Natural gas | Instant water heater | - |  | - | - | 682.4 | 126.4 | 124 | CFM @ 50 Pascals | 50.0, 50.0, 50.0, 50.0 | Enclosed crawl space, Enclosed crawl space, Attic, exposed, Attic, exposed | 8.0, 8.0, 8.0, 8.0 | No | 0 | 3.15 | ACH @ 50 Pascals | Air Cycler | 92 | 316.6393 | 332.865 | - | 98.1101 | - | 32.8 | - | 9.811 | - | 10.2689 | - | 10.106 | 336.82 | - | 99.15 | 1134.4
Portland | OR | 97239 | Portland-Vancouver-Hillsboro, OR-WA | Multnomah | Portland Metro - 3 | 4C | Portland General Electric | NW Natural Gas | 16737 | 2015 | 2014 ORSC | No | No | No Solar | [5 empty] | 2015-04-20 | 73 | 95 | 132 | 23% | 6.8 | 8.4 | 11.5 | 1291.32 | 107.61 | 2859 | 25209 | 2 | 4 | Single-family detached |  | Enclosed crawl space | 1217.0, 488.0, 25.0 | 38.0, 38.0, 38.0 | Frame | 38 |  |  |  |  | - | 117.0, 45.0 | 0.0, 0.0 | 21 | Between conditioned space and ambient, Between conditioned space and garage | 2547.0, 405.0, 48.0 | 0.0, 0.0, 0.0 | 23.0, 23.0, 23.0 | 23 | 69.0, 172.5, 205.0 | 0.3, 0.3, 0.3 | 0.3, 0.3, 0.3 | 0.3 | 0.3 | 446 | 35.0, 0.0 | 9.0, 30.0 | 49 | - | Garage or open crawl space | 1 | 95 | Natural gas | AFUE | Fuel-fired air distribution heater | No | Garage or open crawl space |  | 0.67 | Natural gas | Conventional | 50 |  | - | - | 578.9 | 107.2 | 107 | CFM @ 50 Pascals | 30.0, 30.0, 30.0, 30.0, 40.0, 40.0 | Enclosed crawl space, Enclosed crawl space, Attic, exposed, Attic, exposed, Conditioned space, Conditioned space | 8.0, 8.0, 8.0, 8.0, 0.0, 0.0 | No | 40 | 2.8 | ACH @ 50 Pascals | Exhaust Only | 80 | 304.0887 | 284.0281 | - | 135.1376 | - | 31.3782 | - | 13.5138 | - | 10.7367 | - | 10.106 | 336.9 | - | 136.57 | 1495.32
Portland | OR | 97229 | Portland-Vancouver-Hillsboro, OR-WA | Washington | Portland Metro - 3 | 4C | Portland General Electric | NW Natural Gas | 18898 | 2015 | 2014 ORSC | No | Yes | No Solar | [5 empty] | 2015-04-20 | 75 | 132 | 141 | 36% | 7.6 | 11.5 | 12.3 | 1468.67 | 122.39 | 3233 | 30539 | 2 | 5 | Single-family detached |  | Enclosed crawl space | 1019.0, 380.0, 149.0 | 38.0, 59.0, 59.0 | Frame | 38 |  |  |  |  | 23 | 211.0, 39.0, 53.0 | 0.0, 0.0, 0.0 | 21 | Between conditioned space and ambient, Between conditioned space and garage, Between conditioned space and enclosed crawl | 3347.0, 390.0, 389.0 | 0.0, 0.0, 0.0 | 23.0, 23.0, 23.0 | 23 | 114.300003, 351.600006, 29.0, 71.0 | 0.3, 0.3, 0.3, 0.3 | 0.3, 0.3, 0.3, 0.3 | 0.3 | 0.3 | 566 | 38 | 11 | 49 | - | Conditioned area | 1 | 9 | Electric | HSPF | Air-source heat pump | Yes | Garage or open crawl space |  | 0.97 | Natural gas | Instant water heater | - |  | - | - | 654.7 | 121.2 | 56 | CFM @ 50 Pascals | 100.0, 100.0 | Conditioned space, Conditioned space | 0.0, 0.0 | Yes | 100 | 2.76 | ACH @ 50 Pascals | Air Cycler | 92 | - | 3455.5518 | 1006.0165 | 82.9384 | - | 11.7937 | 3.4335 | 8.2938 | - | 31.5883 | 31.2608 | 10.106 | 372.54 | 107.33 | 83.82 | 1672.67
Portland | OR | 97229 | Portland-Vancouver-Hillsboro, OR-WA | Multnomah | Portland Metro - 3 | 4C | Portland General Electric | NW Natural Gas | 17588 | 2015 | 2014 ORSC | No | Yes | No Solar | [5 empty] | 2015-04-20 | 80 | 133 | 171 | 40% | 7.9 | 11.4 | 14.8 | 1502.62 | 125.22 | 4095 | 43529 | 2 | 5 | Single-family detached |  | Enclosed crawl space | 2173.0, 399.0 | 38.0, 50.400002 | Frame | 38 |  |  |  |  | - | 139.0, 62.0 | 0.0, 0.0 | 21 | Between conditioned space and ambient, Between conditioned space and garage | 3095.0, 620.0, 388.0 | 0.0, 0.0, 0.0 | 23.0, 23.0, 23.0 | 23 | 309.399994, 240.300003, 42.400002, 80.300003 | 0.22, 0.22, 0.22, 0.22 | 0.27, 0.27, 0.27, 0.27 | 0.22 | 0.27 | 673 | 38.0, 0.0 | 11.0, 30.0 | 49 | 38 | Conditioned area | 1 | 96 | Natural gas | AFUE | Fuel-fired air distribution heater | Yes | Garage or open crawl space |  | 0.97 | Natural gas | Instant water heater | - |  | - | - | 829.2375 | 153.5625 | 136 | CFM @ 50 Pascals | 100.0, 100.0 | Conditioned space, Conditioned space | 0.0, 0.0 | Yes | 100 | 1.81 | ACH @ 50 Pascals | Air Cycler | 73 | 350.6057 | 92.3904 | - | 82.9384 | - | 35.3759 | - | 8.2938 | - | 10.2727 | - | 10.106 | 363.41 | - | 83.82 | 1706.62
Wilsonville | OR | 97070 | Portland-Vancouver-Hillsboro, OR-WA | Clackamas | Portland Metro - 3 | 4C | Portland General Electric | NW Natural Gas | 22643 | 2015 | 2014 ORSC | No | No | No Solar | [5 empty] | 2015-04-20 | 86 | 120 | 160 | 28% | 8.7 | 11.2 | 13.8 | 1673.62 | 139.47 | 3736 | 35640 | 2 | 4 | Single-family detached |  | Enclosed crawl space | 9.0, 1642.0, 615.0 | 30.0, 30.0, 94.0 | Frame | 30 |  |  |  |  | - | 151.0, 59.0 | 0.0, 0.0 | 21 | Between conditioned space and ambient, Between conditioned space and garage | 3449.0, 598.0 | 0.0, 0.0 | 23.0, 23.0 | 23 | 81.0, 7.5, 135.0, 131.800003, 102.0, 34.0, 107.5 | 0.3, 0.3, 0.3, 0.3, 0.3, 0.3, 0.3 | 0.3, 0.3, 0.3, 0.3, 0.3, 0.3, 0.3 | 0.3 | 0.3 | - | 30 | 9 | 49 | - | Conditioned area | 1 | 95 | Natural gas | AFUE | Fuel-fired air distribution heater | No | Garage or open crawl space |  | 0.93 | Electric | Conventional | 50.0, 50.0 |  | - | - | 756.5 | 140.1 | 40 | CFM @ 50 Pascals | 100.0, 95.0, 5.0 | Conditioned space, Conditioned space, Attic, exposed | 0.0, 0.0, 8.0 | Yes | 95 | 2.86 | ACH @ 50 Pascals | Air Cycler | 96 | 404.366 | 266.4546 | - | - | 2863.5889 | 41.346 | - | 9.7733 | - | 10.5491 | - | 31.2681 | 436.16 | - | 305.59 | 1877.62
Powell Butte | OR | 97753 | - | Crook | Central - 8 | 5B | Central Electric Cooperative | Cascade Natural Gas | 22521 | 2015 | 2014 ORSC | No | No | No Solar | [5 empty] | 2015-04-20 | 113 | 132 | 126 | 14% | 5.4 | 6.4 | 6 | 1389.78 | 115.82 | 2400 | 25671 | 1 | 3 | Single-family detached |  | Enclosed crawl space | 2400 | 38 | Frame | 38 |  |  |  |  | - | - | - | - | - | 3331.0, 170.0 | 0.0, 0.0 | 23.0, 23.0 | 23 | 125.5, 434.0, 43.0, 81.0 | 0.28, 0.28, 0.28, 0.28 | 0.28, 0.28, 0.28, 0.28 | 0.28 | 0.28 | 683 | 35.0, 0.0 | 9.0, 30.0 | 49 | 38 | Garage or open crawl space | 1 | 95 | Natural gas | AFUE | Fuel-fired air distribution heater | No | Garage or open crawl space |  | 0.58 | Natural gas | Conventional | 50 |  | 13 | SEER | 648 | 120 | 83 | CFM @ 50 Pascals | 50.0, 50.0, 50.0, 50.0 | Enclosed crawl space, Enclosed crawl space, Attic, exposed, Attic, exposed | 8.0, 8.0, 8.0, 8.0 | No | 0 | 4.8 | ACH @ 50 Pascals | Air Cycler | 70 | 633.1672 | 477.0756 | 1193.488 | 174.9207 | - | 64.945 | 4.0733 | 17.4921 | - | 9.3615 | 22.0453 | 9.071 | 607.98 | 89.8 | 158.67 | 1570.74
Powell Butte | OR | 97753 | - | Crook | Central - 8 | 5B | Central Electric Cooperative | Cascade Natural Gas | 22474 | 2015 | 2014 ORSC | No | No | No Solar | [5 empty] | 2015-04-20 | 114 | 143 | 169 | 20% | 5.5 | 7 | 8 | 1395.52 | 116.29 | 3430 | 34087 | 2 | 4 | Single-family detached |  | Enclosed crawl space | 2208.0, 444.0 | 38.0, 38.0 | Frame | 38 |  |  |  |  | - | 78.0, 31.0 | 0.0, 0.0 | 21 | Between conditioned space and ambient, Between conditioned space and garage | 3613.0, 279.0, 40.0 | 0.0, 0.0, 0.0 | 23.0, 23.0, 23.0 | - | 130.0, 153.300003, 86.800003, 165.5 | 0.3, 0.3, 0.3, 0.3 | 0.28, 0.28, 0.28, 0.28 | 0.3 | 0.28 | 535 | 35.0, 0.0 | 9.0, 30.0 | - | 38 | Garage or open crawl space | 1 | 95 | Natural gas | AFUE | Fuel-fired air distribution heater | No | Garage or open crawl space |  | 0.59 | Natural gas | Conventional | 75 |  | - | - | 694.6 | 128.6 | 162 | CFM @ 50 Pascals | 50.0, 50.0, 25.0, 25.0, 25.0, 25.0 | Enclosed crawl space, Enclosed crawl space, Attic, exposed, Attic, exposed, Conditioned space, Conditioned space | 8.0, 8.0, 8.0, 8.0, 0.0, 0.0 | No | 25 | 3.9 | ACH @ 50 Pascals | Exhaust Only | 91 | 641.0412 | 513.5591 | - | 174.8747 | - | 65.8569 | - | 17.4875 | - | 9.3805 | - | 9.071 | 617.77 | - | 158.63 | 1576.48
McMinnville | OR | 97128 | Portland-Vancouver-Hillsboro, OR-WA | Yamhill | Portland Metro - 3 | 4C | McMinnville Water & Light | NW Natural Gas | 18404 | 2015 | 2014 ORSC | No | No | No Solar | [5 empty] | 2015-04-21 | 53 | 80 | 108 | 33% | 2.2 | 3.7 | 5 | 625.15 | 52.1 | 2092 | 21276 | 1 | 3 | Single-family detached |  | Slab | - | - | Slab | 15 |  |  |  |  | - | - | - | - | - | 1951.0, 300.0, 109.0 | 2.0, 2.0, 2.0 | 28.700001, 28.700001, 28.700001 | 30 | 121.099998, 110.099998, 102.800003, 13.7 | 0.25, 0.25, 0.25, 0.25 | 0.22, 0.22, 0.22, 0.22 | 0.25 | 0.22 | 372 | 19.0, 0.0 | 12.3, 30.0 | - | 38 | Conditioned area | 1 | 95 | Natural gas | AFUE | Fuel-fired hydronic distribution heater | No | Garage or open crawl space |  | 0.95 | Natural gas | Instant water heater | - |  | - | - | - | - | - | - | - | - | - | Yes | 100 | 3.87 | ACH @ 50 Pascals | Balanced | 81 | 200.3876 | 66.3827 | - | 84.6845 | - | 20.2653 | - | 8.4685 | - | 10.1306 | - | 10.106 | 205.3 | - | 85.58 | 853.15
Bend | OR | 97701 | Bend, OR | Deschutes | Central - 8 | 5B | Pacific Power | Cascade Natural Gas | 15669 | 2015 | 2014 ORSC | No | No | No Solar | [5 empty] | 2015-04-27 | 83 | 102 | 126 | 19% | 13.1 | 14.9 | 16 | 1403.55 | 116.96 | 2396 | 22024 | 2 | 4 | Single-family detached |  | Enclosed crawl space | 1116.0, 542.0 | 38.0, 38.0 | Frame | 38 |  |  |  |  | - | 107.0, 52.0 | 0.0, 0.0 | 21 | Between conditioned space and ambient, Between conditioned space and garage | 2306.0, 495.0, 172.0 | 0.0, 0.0, 0.0 | 23.0, 23.0, 23.0 | - | 98.800003, 204.800003, 50.0, 69.0 | 0.3, 0.3, 0.3, 0.3 | 0.28, 0.28, 0.28, 0.28 | 0.3 | 0.28 | 423 | 35.0, 0.0 | 9.0, 30.0 | - | - | Garage or open crawl space | 1 | 95 | Natural gas | AFUE | Fuel-fired air distribution heater | No | Garage or open crawl space |  | 0.93 | Electric | Conventional | 80 |  | - | - | 485.2 | 89.8 | 68 | CFM @ 50 Pascals | 25.0, 25.0, 25.0, 25.0, 50.0, 50.0 | Conditioned space, Conditioned space, Attic, exposed, Attic, exposed, Enclosed crawl space, Enclosed crawl space | 0.0, 0.0, 8.0, 8.0, 8.0, 8.0 | No | 25 | 4.2 | ACH @ 50 Pascals | Air Cycler | 80 | 422.2989 | 341.8995 | - | - | 2803.4277 | 43.3968 | - | 9.568 | - | 9.585 | - | 28.9484 | 415.96 | - | 276.98 | 1553.55
Portland | OR | 97229 | Portland-Vancouver-Hillsboro, OR-WA | Multnomah | Portland Metro - 3 | 4C | Portland General Electric | NW Natural Gas | 22751 | 2015 | 2014 ORSC | No | No | No Solar | [5 empty] | 2015-04-27 | 90 | 108 | 148 | 16% | 8.3 | 9.5 | 12.9 | 1563.61 | 130.3 | 3376 | 31642 | 2 | 5 | Single-family detached |  | Enclosed crawl space | 1619.0, 451.0, 96.0 | 30.0, 30.0, 30.0 | Frame | 30 |  |  |  |  | - | 172.0, 44.0 | 0.0, 0.0 | 21 | Between conditioned space and ambient, Between conditioned space and garage | 2893.0, 400.0 | 0.0, 0.0 | 21.0, 21.0 | 21 | 60.0, 36.0, 49.0, 203.0, 129.0 | 0.25, 0.25, 0.25, 0.25, 0.25 | 0.29, 0.29, 0.29, 0.29, 0.29 | 0.25 | 0.29 | 477 | 19 | 12.3 | 38 | - | Attic | 1 | 92 | Natural gas | AFUE | Fuel-fired air distribution heater | No | Garage or open crawl space |  | 0.59 | Natural gas | Conventional | 50 |  | - | - | 683.6 | 253.2 | 198 | CFM @ 50 Pascals | 100.0, 100.0 | Attic, exposed, Attic, exposed | 8.0, 8.0 | No | 0 | 2.5 | ACH @ 50 Pascals | Air Cycler | 50 | 389.7992 | 381.6896 | - | 163.0048 | - | 40.2826 | - | 16.3005 | - | 10.7672 | - | 10.106 | 433.73 | - | 164.73 | 1767.61
Beaverton | OR | 97008 | Portland-Vancouver-Hillsboro, OR-WA | Washington | Portland Metro - 3 | 4C | Portland General Electric | NW Natural Gas | 22650 | 2015 | 2014 ORSC | No | No | No Solar | [5 empty] | 2015-04-28 | 52 | 63 | 97 | 18% | 5.7 | 6.6 | 8.6 | 1119.25 | 93.27 | 1730 | 14716 | 2 | 4 | Single-family detached |  | Enclosed crawl space | 700.0, 330.0 | 30.0, 59.0 | Frame | 30 |  |  |  |  | - | 91.0, 19.0 | 0.0, 0.0 | 21 | Between conditioned space and ambient, Between conditioned space and garage | 779.0, 198.0, 1104.0 | 0.0, 0.0, 0.0 | 23.0, 23.0, 23.0 | 21 | 43.5, 12.5, 40.0, 12.5, 37.5, 61.0 | 0.3, 0.3, 0.3, 0.3, 0.3, 0.3 | 0.3, 0.3, 0.3, 0.3, 0.3, 0.3 | 0.3 | 0.3 | - | 30 | 9 | 49 | - | Conditioned area | 1 | 95 | Natural gas | AFUE | Fuel-fired air distribution heater | No | Conditioned area |  | 0.93 | Electric | Conventional | 50 |  | - | - | 350.3 | 129.8 | 40 | CFM @ 50 Pascals | 100.0, 95.0, 5.0 | Conditioned space, Conditioned space, Attic, exposed | 0.0, 0.0, 8.0 | Yes | 95 | 4.44 | ACH @ 50 Pascals | Air Cycler | 88 | 166.8268 | 141.8575 | - | - | 2579.1626 | 17.1668 | - | 8.8026 | - | 10.6799 | - | 31.2631 | 183.34 | - | 275.2 | 1323.25
Beaverton | OR | 97006 | Portland-Vancouver-Hillsboro, OR-WA | Washington | Portland Metro - 3 | 4C | Portland General Electric | NW Natural Gas | 22648 | 2015 | 2014 ORSC | No | No | No Solar | [5 empty] | 2015-04-28 | 54 | 63 | 97 | 15% | 5.8 | 6.6 | 8.6 | 1137.76 | 94.81 | 1730 | 14716 | 2 | 4 | Single-family detached |  | Enclosed crawl space | 700.0, 330.0 | 30.0, 59.0 | Frame | 30 |  |  |  |  | - | 91.0, 19.0 | 0.0, 0.0 | 21 | Between conditioned space and ambient, Between conditioned space and garage | 779.0, 198.0, 1104.0 | 0.0, 0.0, 0.0 | 21.0, 21.0, 21.0 | 21 | 43.5, 12.5, 40.0, 12.5, 37.5, 61.0 | 0.3, 0.3, 0.3, 0.3, 0.3, 0.3 | 0.3, 0.3, 0.3, 0.3, 0.3, 0.3 | 0.3 | 0.3 | - | 19 | 12.3 | 38 | - | Conditioned area | 1 | 92.1 | Natural gas | AFUE | Fuel-fired air distribution heater | No | Conditioned area |  | 0.93 | Electric | Conventional | 50 |  | - | - | 350.325 | 129.75 | 40 | CFM @ 50 Pascals | 100.0, 95.0, 5.0 | Conditioned space, Conditioned space, Attic, exposed | 0.0, 0.0, 8.0 | Yes | 95 | 4.34 | ACH @ 50 Pascals | Air Cycler | 86 | 182.1856 | 146.251 | - | - | 2579.1709 | 18.7177 | - | 8.8026 | - | 10.6475 | - | 31.2631 | 199.3 | - | 275.2 | 1341.76
Portland | OR | 97212 | Portland-Vancouver-Hillsboro, OR-WA | Multnomah | Portland Metro - 3 | 4C | Pacific Power | NW Natural Gas | 19504 | 2015 | 2014 ORSC | No | No | No Solar | [5 empty] | 2015-04-28 | 59 | 86 | 123 | 31% | 9.4 | 11.8 | 16.3 | 1049.95 | 87.5 | 2576 | 22566 | 2 | 4 | Single-family detached |  | More than one type | 262.0, 97.0 | 59.0, 59.0 | Slab | 15 |  |  |  |  | 23 | 270.0, 32.0 | 0.0, 0.0 | 21 | Between conditioned space and ambient, Between conditioned space and garage | 2736.0, 256.0 | 0.0, 0.0 | 23.0, 23.0 | 23 | 93.300003, 45.0, 145.0, 50.0 | 0.3, 0.3, 0.3, 0.3 | 0.29, 0.29, 0.29, 0.29 | 0.3 | 0.29 | 333 | 35 | 9 | 49 | - | Conditioned area | 1 | 95.5 | Natural gas | AFUE | Fuel-fired air distribution heater | No | Conditioned area |  | 0.82 | Natural gas | Instant water heater | - |  | - | - | 521.6 | 96.6 | 40 | CFM @ 50 Pascals | 95.0, 95.0, 5.0, 5.0 | Conditioned space, Conditioned space, Attic, exposed, Attic, exposed | 0.0, 0.0, 8.0, 8.0 | Yes | 95 | 2.4 | ACH @ 50 Pascals | Air Cycler | 91 | 210.7841 | 174.8869 | - | 98.1101 | - | 21.6753 | - | 9.811 | - | 10.6023 | - | 10.106 | 229.81 | - | 99.15 | 1247.95
Beaverton | OR | 97008 | Portland-Vancouver-Hillsboro, OR-WA | Washington | Portland Metro - 3 | 4C | Portland General Electric | NW Natural Gas | 22647 | 2015 | 2014 ORSC | No | No | No Solar | [5 empty] | 2015-04-28 | 64 | 80 | 107 | 20% | 6.7 | 8 | 9.5 | 1305.13 | 108.76 | 2064 | 17680 | 2 | 3 | Single-family detached |  | Enclosed crawl space | 962.0, 341.0 | 30.0, 59.0 | Frame | 30 |  |  |  |  | - | 78.0, 41.0 | 0.0, 0.0 | 21 | Between conditioned space and ambient, Between conditioned space and garage | 1069.0, 1401.0, 419.0, 56.700001 | 0.0, 0.0, 0.0, 0.0 | 21.0, 21.0, 21.0, 21.0 | 23 | 4.5, 25.0, 97.800003, 50.0, 50.0, 8.8, 41.5, 45.0 | 0.3, 0.3, 0.3, 0.3, 0.3, 0.3, 0.3, 0.3 | 0.3, 0.3, 0.3, 0.3, 0.3, 0.3, 0.3, 0.3 | 0.3 | 0.3 | - | 19 | 12.3 | 49 | - | Conditioned area | 1 | 95 | Natural gas | AFUE | Fuel-fired air distribution heater | No | Conditioned area |  | 0.93 | Electric | Conventional | 50 |  | 13 | SEER | 418 | 77.4 | 40 | CFM @ 50 Pascals | 100.0, 95.0, 5.0 | Conditioned space, Conditioned space, Attic, exposed | 0.0, 0.0, 8.0 | Yes | 95 | 3.03 | ACH @ 50 Pascals | Air Cycler | 91 | 252.813 | 179.4178 | 765.744 | - | 2579.0076 | 25.8936 | 2.6135 | 8.8021 | - | 10.5838 | 31.1967 | 31.2631 | 274.05 | 81.53 | 275.18 | 1509.13
Portland | OR | 97202 | Portland-Vancouver-Hillsboro, OR-WA | Multnomah | Portland Metro - 3 | 4C | Portland General Electric | NW Natural Gas | 18111 | 2015 | 2014 ORSC | No | No | No Solar | [5 empty] | 2015-04-28 | 64 | 109 | 140 | 33% | 6.9 | 9.9 | 12.2 | 1339.32 | 111.61 | 3157 | 27315 | 2 | 4 | Single-family detached |  | More than one type | 493 | 38 | Frame | 38 |  |  |  |  | 23 | 195.0, 27.0 | 0.0, 0.0 | 21 | Between conditioned space and ambient, Between conditioned space and enclosed crawl | 2601.0, 298.0, 108.0 | 0.0, 0.0, 0.0 | 23.0, 23.0, 23.0 | 23 | 121.0, 113.0, 85.0, 86.0 | 0.3, 0.3, 0.3, 0.3 | 0.3, 0.3, 0.3, 0.3 | 0.3 | 0.3 | 405 | 35.0, 0.0 | 9.0, 30.0 | 49 | 38 | Conditioned area | 1 | 9.8 | Electric | HSPF | Air-source heat pump | - | Conditioned area |  | 0.97 | Natural gas | Instant water heater | - |  | 18.4 | SEER | 639.3 | 118.4 | - | CFM @ 50 Pascals | 100.0, 100.0 | Conditioned space, Conditioned space | 0.0, 0.0 | Yes | 100 | 2.88 | ACH @ 50 Pascals | Exhaust Only | 50 | - | 2338.7566 | 708.6848 | 82.9384 | - | 7.9821 | 2.4187 | 8.2938 | - | 31.3962 | 31.1967 | 10.106 | 250.61 | 75.46 | 83.82 | 1543.32
Scappoose | OR | 97089 | Portland-Vancouver-Hillsboro, OR-WA | Columbia | Portland Metro - 3 | 4C | Columbia Power Co-Op | NW Natural Gas | 22422 | 2015 | 2014 ORSC | No | No | No Solar | [5 empty] | 2015-04-28 | 66 | 76 | 113 | 13% | 2.9 | 3.4 | 5.2 | 833.23 | 69.44 | 2232 | 19048 | 2 | 4 | Single-family detached |  | Enclosed crawl space | 969.0, 338.0 | 30.0, 30.0 | Frame | 30 |  |  |  |  | - | 98.0, 10.0, 32.0 | 0.0, 0.0, 0.0 | 21 | Between conditioned space and ambient, Between conditioned space and ambient, Between conditioned space and garage | 2178.0, 287.0 | 0.0, 0.0 | 21.0, 21.0 | 21 | 4.4, 14.0, 65.0, 6.0, 26.0, 32.0, 38.0, 6.0 | 0.3, 0.3, 0.3, 0.3, 0.3, 0.3, 0.3, 0.3 | 0.3, 0.3, 0.3, 0.3, 0.3, 0.3, 0.3, 0.3 | 0.3 | 0.3 | - | 19 | 12.3 | 38 | - | Attic | 1 | 92.1 | Natural gas | AFUE | Fuel-fired air distribution heater | No | Garage or open crawl space |  | 0.59 | Natural gas | Conventional | 50 |  | - | - | 452 | 83.7 | 41 | CFM @ 50 Pascals | 50.0, 100.0, 50.0 | Attic, exposed, Attic, exposed, Conditioned space | 8.0, 8.0, 0.0 | No | 50 | 3.5 | ACH @ 50 Pascals | Air Cycler | 82 | 229.3311 | 195.4721 | - | 163.0048 | - | 23.6002 | - | 16.3005 | - | 10.2871 | - | 10.106 | 242.78 | - | 164.73 | 1001.23
Beaverton | OR | 97008 | Portland-Vancouver-Hillsboro, OR-WA | Washington | Portland Metro - 3 | 4C | Portland General Electric | NW Natural Gas | 22425 | 2015 | 2014 ORSC | No | No | No Solar | [5 empty] | 2015-04-28 | 66 | 82 | 112 | 19% | 7 | 8.3 | 9.8 | 1351.53 | 112.63 | 2209 | 19883 | 2 | 4 | Single-family detached |  | Enclosed crawl space | 994.0, 395.0, 17.0 | 30.0, 59.0, 30.0 | Frame | 30 |  |  |  |  | - | 77.0, 41.0 | 0.0, 0.0 | 21 | Between conditioned space and ambient, Between conditioned space and garage | 2325.0, 373.0 | 0.0, 0.0 | 21.0, 21.0 | 21 | 8.0, 25.0, 97.800003, 50.0, 62.0, 28.799999, 45.5, 25.0 | 0.3, 0.3, 0.3, 0.3, 0.3, 0.3, 0.3, 0.3 | 0.34, 0.34, 0.34, 0.34, 0.34, 0.34, 0.34, 0.34 | 0.3 | 0.34 | - | 19 | 12.3 | 38 | - | Conditioned area | 1 | 95 | Natural gas | AFUE | Fuel-fired air distribution heater | No | Conditioned area |  | 0.93 | Electric | Conventional | 50 |  | 13 | SEER | 447.323 | 82.8375 | 40 | CFM @ 50 Pascals | 100.0, 95.0, 5.0 | Conditioned space, Conditioned space, Attic, exposed | 0.0, 0.0, 8.0 | Yes | 95 | 3.4 | ACH @ 50 Pascals | Exhaust Only | 92 | 262.8291 | 189.4565 | 811.3372 | - | 2578.9939 | 26.9295 | 2.7691 | 8.802 | - | 10.5914 | 31.2226 | 31.2696 | 285.22 | 86.46 | 275.24 | 1555.53
Portland | OR | 97229 | Portland-Vancouver-Hillsboro, OR-WA | Clackamas | Portland Metro - 3 | 4C | Portland General Electric | NW Natural Gas | 22421 | 2015 | 2014 ORSC | No | No | No Solar | [5 empty] | 2015-04-28 | 80 | 98 | 140 | 17% | 7.5 | 8.7 | 12.2 | 1432.83 | 119.4 | 3099 | 25821 | 3 | 5 | Single-family detached |  | Enclosed crawl space | 292.0, 37.0, 719.0, 395.0 | 30.0, 30.0, 30.0, 30.0 | Frame | 30 |  |  |  |  | - | 215.0, 10.0, 44.0 | 0.0, 0.0, 0.0 | 21 | Between conditioned space and ambient, Between conditioned space and ambient, Between conditioned space and enclosed crawl | 2931.0, 353.0, 218.0 | 0.0, 0.0, 0.0 | 21.0, 21.0, 21.0 | 21 | 75.0, 16.0, 226.5, 7.0 | 0.3, 0.3, 0.3, 0.3 | 0.3, 0.3, 0.3, 0.3 | 0.3 | 0.3 | - | - | 40 | 38 | - | Attic | 1 | 92.1 | Natural gas | AFUE | Fuel-fired air distribution heater | No | Garage or open crawl space |  | 0.58 | Natural gas | Conventional | 50 |  | - | - | 627.548 | 116.213 | 69 | CFM @ 50 Pascals | 50.0, 50.0, 100.0 | Conditioned space, Attic, exposed, Attic, exposed | 0.0, 8.0, 8.0 | No | 50 | 2.87 | ACH @ 50 Pascals | Air Cycler | 69 | 308.0835 | 270.4466 | - | 164.0674 | - | 31.7314 | - | 16.4067 | - | 10.6986 | - | 10.106 | 339.48 | - | 165.81 | 1636.83
Portland | OR | 97229 | Portland-Vancouver-Hillsboro, OR-WA | Clackamas | Portland Metro - 3 | 4C | Portland General Electric | NW Natural Gas | 22661 | 2015 | 2014 ORSC | No | No | No Solar | [5 empty] | 2015-04-28 | 80 | 94 | 137 | 15% | 7.6 | 8.5 | 11.9 | 1446.61 | 120.55 | 2551 | 22448 | 2 | 5 | Single-family detached |  | Enclosed crawl space | 1143.0, 368.0, 43.0 | 30.0, 30.0, 30.0 | Frame | 30 |  |  |  |  | - | 162.0, 37.0 | 0.0, 0.0 | 21 | Between conditioned space and ambient, Between conditioned space and ambient | 2508.0, 336.0 | 0.0, 0.0 | 21.0, 21.0 | 21 | 65.0, 25.0, 132.0, 36.0 | 0.29, 0.29, 0.29, 0.29 | 0.3, 0.3, 0.3, 0.3 | 0.25 | 0.29 | 319 | 19 | 12.3 | 38 | - | Attic | 1 | 92 | Natural gas | AFUE | Fuel-fired air distribution heater | No | Garage or open crawl space |  | 0.58 | Natural gas | Conventional | 50 |  | - | - | 516.6 | 95.7 | 149 | CFM @ 50 Pascals | 100.0, 100.0 | Attic, exposed, Attic, exposed | 8.0, 8.0 | No | 0 | 2.69 | ACH @ 50 Pascals | Air Cycler | 45 | 259.9518 | 260.4218 | - | 164.0674 | - | 26.884 | - | 16.4067 | - | 10.5663 | - | 9.936 | 284.06 | - | 163.02 | 1505.8
Portland | OR | 97229 | Portland-Vancouver-Hillsboro, OR-WA | Multnomah | Portland Metro - 3 | 4C | Portland General Electric | NW Natural Gas | 22898 | 2015 | 2014 ORSC | No | No | No Solar | [5 empty] | 2015-04-28 | 87 | 101 | 144 | 14% | 8.1 | 9 | 12.5 | 1531.57 | 127.63 | 3226 | 28956 | 2 | 5 | Single-family detached |  | Enclosed crawl space | 1486.0, 451.0, 67.0 | 30.0, 30.0, 30.0 | Frame | 30 |  |  |  |  | - | 181.0, 52.0 | 0.0, 0.0 | 21 | Between conditioned space and ambient, Between conditioned space and garage | 2716.0, 472.0 | 0.0, 0.0 | 21.0, 21.0 | 21 | 96.0, 46.0, 155.0, 95.0 | 0.25, 0.25, 0.25, 0.25 | 0.29, 0.29, 0.29, 0.29 | 0.25 | 0.29 | 392.6 | 19 | 12.3 | 38 | - | Attic | 1 | 92.1 | Natural gas | AFUE | Fuel-fired air distribution heater | No | Garage or open crawl space |  | 0.58 | Natural gas | Conventional | 50 |  | - | - | 653.3 | 121 | 131 | CFM @ 50 Pascals | 100.0, 100.0 | Attic, exposed, Attic, exposed | 8.0, 8.0 | No | 0 | 2.95 | ACH @ 50 Pascals | Air Cycler | 50 | 355.6974 | 349.4687 | - | 164.0674 | - | 36.7625 | - | 16.4067 | - | 10.7695 | - | 10.106 | 395.91 | - | 165.81 | 1735.57
Portland | OR | 97229 | Portland-Vancouver-Hillsboro, OR-WA | Washington | Portland Metro - 3 | 4C | Portland General Electric | NW Natural Gas | 22832 | 2015 | 2014 ORSC | No | No | No Solar | [5 empty] | 2015-04-28 | 89 | 101 | 144 | 12% | 8.2 | 9 | 12.5 | 1563.56 | 130.3 | 3226 | 28956 | 2 | 5 | Single-family detached |  | Enclosed crawl space | 1486.0, 451.0, 67.0 | 30.0, 30.0, 30.0 | Frame | 30 |  |  |  |  | - | 181.0, 52.0 | 0.0, 0.0 | 21 | Between conditioned space and ambient, Between conditioned space and garage | 2716.0, 472.0 | 0.0, 0.0 | 21.0, 21.0 | 21 | 96.0, 46.0, 155.0, 95.0 | 0.25, 0.25, 0.25, 0.25 | 0.29, 0.29, 0.29, 0.29 | 0.25 | 0.29 | 392 | 19 | 12.3 | 38 | - | Attic | 1 | 92.1 | Natural gas | AFUE | Fuel-fired air distribution heater | No | Garage or open crawl space |  | 0.58 | Natural gas | Conventional | 50 |  | - | - | 653.3 | 121 | 140 | CFM @ 50 Pascals | 100.0, 100.0 | Attic, exposed, Attic, exposed | 8.0, 8.0 | No | 0 | 3.5 | ACH @ 50 Pascals | Air Cycler | 50 | 371.9954 | 360.2144 | - | 164.0674 | - | 38.4289 | - | 16.4067 | - | 10.7599 | - | 10.106 | 413.49 | - | 165.81 | 1767.56
Portland | OR | 97229 | Portland-Vancouver-Hillsboro, OR-WA | Washington | Portland Metro - 3 | 4C | Portland General Electric | NW Natural Gas | 22833 | 2015 | 2014 ORSC | No | No | No Solar | [5 empty] | 2015-04-28 | 97 | 111 | 151 | 12% | 8.8 | 9.7 | 13.1 | 1670.88 | 139.24 | 3461 | 30777 | 2 | 5 | Single-family detached |  | Enclosed crawl space | 1489.0, 572.0, 57.0 | 30.0, 30.0, 30.0 | Frame | 30 |  |  |  |  | - | 386.0, 49.0 | 0.0, 0.0 | 21 | Between conditioned space and ambient, Between conditioned space and garage | 3284.0, 445.0 | 0.0, 0.0 | 21.0, 21.0 | 21 | 95.0, 32.0, 216.0, 121.0 | 0.25, 0.25, 0.25, 0.25 | 0.29, 0.29, 0.29, 0.29 | 0.25 | 0.29 | 462 | 19 | 12.3 | 38 | - | Attic | 1 | 92.1 | Natural gas | AFUE | Fuel-fired air distribution heater | No | Garage or open crawl space |  | 0.58 | Natural gas | Conventional | 50 |  | - | - | 700.9 | 129.8 | 133 | CFM @ 50 Pascals | 100.0, 100.0 | Attic, exposed, Attic, exposed | 8.0, 8.0 | No | 0 | 3.4 | ACH @ 50 Pascals | Air Cycler | 50 | 436.5652 | 391.0136 | - | 164.0674 | - | 44.991 | - | 16.4067 | - | 10.7107 | - | 10.106 | 481.89 | - | 165.81 | 1874.88
Bend | OR | 97701 | Bend, OR | Deschutes | Central - 8 | 5B | Pacific Power | Cascade Natural Gas | 22811 | 2015 | 2014 ORSC | No | No | No Solar | [5 empty] | 2015-04-28 | 100 | 126 | 141 | 20% | 13.6 | 15.3 | 17.9 | 1534.98 | 127.92 | 2754 | 24807 | 2 | 3 | Single-family detached |  | Enclosed crawl space | 1329.0, 387.0 | 38.0, 38.0 | Frame | 38 |  |  |  |  | - | 132.0, 31.0 | 0.0, 0.0 | 21 | Between conditioned space and ambient, Between conditioned space and garage | 2921.0, 279.0, 336.0 | 0.0, 0.0, 0.0 | 23.0, 23.0, 23.0 | - | 180.5, 138.300003, 101.300003, 150.0 | 0.3, 0.3, 0.3, 0.3 | 0.3, 0.3, 0.3, 0.3 | 0.3 | 0.3 | 570 | 35.0, 0.0 | 9.0, 30.0 | - | 38 | Garage or open crawl space | 1 | 96 | Natural gas | AFUE | Fuel-fired air distribution heater | No | Garage or open crawl space |  | 0.58 | Natural gas | Conventional | 50 |  | 13 | SEER | 557.7 | 103.3 | 68 | CFM @ 50 Pascals | 50.0, 50.0, 25.0, 25.0, 25.0, 25.0 | Enclosed crawl space, Enclosed crawl space, Attic, exposed, Attic, exposed, Conditioned space, Conditioned space | 8.0, 8.0, 8.0, 8.0, 0.0, 0.0 | No | 25 | 2.7 | ACH @ 50 Pascals | Air Cycler | 50 | 485.0462 | 384.7032 | 1149.2227 | 174.9207 | - | 49.8176 | 3.9223 | 17.4921 | - | 9.5745 | 29.0971 | 9.071 | 476.98 | 114.13 | 158.67 | 1684.98
Portland | OR | 97215 | Portland-Vancouver-Hillsboro, OR-WA | Multnomah | Portland Metro - 3 | 4C | Portland General Electric | NW Natural Gas | 22933 | 2015 | 2014 ORSC | No | No | No Solar | [5 empty] | 2015-05-01 | 47 | 55 | 88 | 16% | 5.2 | 5.9 | 7.9 | 1021.46 | 85.12 | 1447 | 14098 | 3 | 3 | Townhouse, inside unit |  | Slab | 121.0, 241.0 | 38.0, 38.0 | Slab | 15 |  |  |  |  | - | 90.699997, 112.699997 | 0.0, 0.0 | 21 | Between conditioned space and ambient, Between cond and another cond unit (adiabatic) | 941.700012, 228.0, 39.0, 1385.0 | 0.0, 0.0, 0.0, 0.0 | 23.0, 23.0, 23.0, 21.0 | - | 126.0, 84.0 | 0.3, 0.3 | 0.3, 0.3 | 0.3 | 0.3 | 210 | 0.0, 24.5 | 40.0, 15.8 | - | - | Garage or open crawl space | 1 | 96.1 | Natural gas | AFUE | Fuel-fired air distribution heater | No | Garage or open crawl space |  | 0.9 | Electric | Conventional | 50 |  | - | - | 293 | 108.5 | 87 | CFM @ 50 Pascals | 54.0, 54.0, 36.0, 36.0, 10.0, 10.0 | Conditioned space, Conditioned space, Attic, exposed, Attic, exposed, Garage, Garage | 0.0, 0.0, 8.0, 8.0, 8.0, 8.0 | No | 54 | 4.14 | ACH @ 50 Pascals | Exhaust Only | 87 | 135.515 | 164.8297 | - | - | 2784.1514 | 14.1141 | - | 9.5022 | - | 10.926 | - | 31.2631 | 154.21 | - | 297.07 | 1225.46
Portland | OR | 97215 | Portland-Vancouver-Hillsboro, OR-WA | Multnomah | Portland Metro - 3 | 4C | Portland General Electric | NW Natural Gas | 22942 | 2015 | 2014 ORSC | No | No | No Solar | [5 empty] | 2015-05-01 | 53 | 62 | 88 | 16% | 5.6 | 6.3 | 7.9 | 1081.31 | 90.11 | 1447 | 14098 | 3 | 3 | Townhouse, end unit |  | Slab | 121.0, 241.0 | 38.0, 38.0 | Slab | 15 |  |  |  |  | - | 143.0, 65.0 | 0.0, 0.0 | 21 | Between conditioned space and ambient, Between cond and another cond unit (adiabatic) | 1573.0, 228.0, 39.0, 755.0 | 0.0, 0.0, 0.0, 0.0 | 23.0, 23.0, 23.0, 21.0 | - | 126.0, 79.0, 84.0 | 0.3, 0.3, 0.3 | 0.3, 0.3, 0.3 | 0.3 | 0.3 | 289 | 0.0, 24.5 | 40.0, 15.8 | - | - | Garage or open crawl space | 1 | 96.1 | Natural gas | AFUE | Fuel-fired air distribution heater | No | Garage or open crawl space |  | 0.9 | Electric | Conventional | 50 |  | - | - | 293 | 108.5 | 87 | CFM @ 50 Pascals | 54.0, 54.0, 36.0, 36.0, 10.0, 10.0 | Conditioned space, Conditioned space, Attic, exposed, Attic, exposed, Garage, Garage | 0.0, 0.0, 8.0, 8.0, 8.0, 8.0 | No | 54 | 4.13 | ACH @ 50 Pascals | Exhaust Only | 87 | 192.217 | 189.8605 | - | - | 2784.1514 | 19.8697 | - | 9.5022 | - | 10.773 | - | 31.2631 | 214.06 | - | 297.07 | 1285.31
Wilsonville | OR | 97070 | Portland-Vancouver-Hillsboro, OR-WA | Clackamas | Portland Metro - 3 | 4C | Portland General Electric | NW Natural Gas | 22487 | 2015 | 2014 ORSC | No | No | No Solar | [5 empty] | 2015-05-04 | 42 | 51 | 84 | 18% | 4.7 | 5.5 | 7.5 | 911.14 | 75.93 | 1321 | 12759 | 3 | 2 | Townhouse, inside unit |  | Slab | 298.0, 28.0 | 32.0, 32.0 | Slab | 15 |  |  |  |  | - | 67.0, 148.0 | 0.0, 0.0 | 21 | Between conditioned space and ambient, Between cond and another cond unit (adiabatic) | 735.0, 253.0, 1536.0 | 0.0, 0.0, 0.0 | 23.0, 23.0, 11.0 | 23 | 76.5, 80.0 | 0.3, 0.3 | 0.3, 0.3 | 0.3 | 0.3 | 156.5 | 35.0, 0.0 | 9.0, 30.0 | 49 | - | Conditioned area | 1 | 95 | Natural gas | AFUE | Fuel-fired air distribution heater | No | Conditioned area |  | 0.93 | Electric | Conventional | 50 |  | - | - | 267.503 | 99.075 | 40 | CFM @ 50 Pascals | 5.0, 5.0, 95.0, 95.0 | Attic, exposed, Attic, exposed, Conditioned space, Conditioned space | 8.0, 8.0, 8.0, 8.0 | Yes | 95 | 4.8 | ACH @ 50 Pascals | Exhaust Only | 86 | 125.4253 | 108.9369 | - | - | 2579.1167 | 12.9143 | - | 8.8024 | - | 10.6923 | - | 31.2631 | 138.08 | - | 275.19 | 1115.14
Ashland | OR | 97520 | Medford, OR | Jackson | Southern - 6 | 4C | Pacific Power | - | 22946 | 2015 | 2014 ORSC | No | No | No Solar | [5 empty] | 2015-05-04 | 42 | 66 | 116 | 31% | 9.6 | 14.1 | 20.7 | 821.16 | 68.43 | 1716 | 20112 | 2 | 3 | Single-family detached |  | Enclosed crawl space | 1216 | 38 | Frame | 38 |  |  |  |  | - | 67 | - | 28 | Between conditioned space and ambient | 2168 | 2 | 28.7 | 28 | 21.0, 27.0, 173.0, 36.0 | 0.3, 0.3, 0.3, 0.3 | 0.29, 0.29, 0.29, 0.29 | 0.3 | 0.29 | 257 | 35.0, 30.0 | 9.0, 9.0 | 49 | 49 | Conditioned area | 1 | 8.5 | Electric | HSPF | Air-source heat pump | - | Conditioned area |  | 0.82 | Natural gas | Instant water heater | - |  | - | - | 369.4 | 68.4 | 86 | CFM @ 50 Pascals | 50.0, 50.0, 50.0, 50.0 | Conditioned space, Conditioned space, Enclosed crawl space, Enclosed crawl space | 8.0, 8.0, 8.0, 8.0 | No | 50 | 2.5 | ACH @ 50 Pascals | Exhaust Only | 100 | - | 2044.5756 | 868.0266 | - | - | 6.9781 | 2.9625 | 9.811 | - | 28.8868 | 28.8869 | - | 201.57 | 85.58 | - | 935.16
Oregon City | OR | 97045 | Portland-Vancouver-Hillsboro, OR-WA | Clackamas | Portland Metro - 3 | 4C | Portland General Electric | NW Natural Gas | 22493 | 2015 | 2014 ORSC | No | No | No Solar | [5 empty] | 2015-05-04 | 50 | 77 | 109 | 35% | 4.9 | 6.9 | 9.6 | 943.29 | 78.61 | 2126 | 18889 | 2 | 4 | Single-family detached |  | Enclosed crawl space | 966.0, 250.0, 12.0 | 28.6, 32.0, 30.0 | Frame | 34 |  |  |  |  | - | 88.0, 62.0 | 0.0, 0.0 | 21 | Between conditioned space and ambient, Between conditioned space and attic | 1049.0, 268.0, 906.0, 305.0 | 0.0, 0.0, 0.0, 0.0 | 23.0, 23.0, 23.0, 23.0 | - | 113.199997, 65.0, 51.0, 32.0 | 0.25, 0.25, 0.25, 0.25 | 0.26, 0.26, 0.26, 0.26 | 0.25 | 0.26 | 261 | 35 | 9 | - | - | Conditioned area | 1 | 96 | Natural gas | AFUE | Fuel-fired air distribution heater | Yes | Garage or open crawl space |  | 0.92 | Natural gas | Instant water heater | - |  | - | - | 430.5 | 79.7 | 40 | CFM @ 50 Pascals | 100.0, 95.0, 5.0 | Conditioned space, Conditioned space, Attic, exposed | 8.0, 8.0, 8.0 | Yes | 95 | 2.3 | ACH @ 50 Pascals | Exhaust Only | 100 | 168.0469 | 62.1133 | - | 87.446 | - | 17.0167 | - | 8.7446 | - | 10.3475 | - | 10.106 | 176.08 | - | 88.37 | 1147.29
Wilsonville | OR | 97070 | Portland-Vancouver-Hillsboro, OR-WA | Clackamas | Portland Metro - 3 | 4C | Portland General Electric | NW Natural Gas | 23099 | 2015 | 2014 ORSC | No | No | No Solar | [5 empty] | 2015-05-04 | 52 | 66 | 96 | 22% | 5.7 | 6.9 | 8.5 | 1122.18 | 93.52 | 1707 | 14641 | 2 | 3 | Single-family detached |  | Enclosed crawl space | 814.0, 220.0, 13.0 | 30.0, 59.0, 30.0 | Frame | 30 |  |  |  |  | - | 92.0, 26.0 | 0.0, 0.0 | 21 | Between conditioned space and ambient, Between conditioned space and garage | 770.0, 960.0, 248.0 | 0.0, 0.0, 0.0 | 23.0, 23.0, 23.0 | 23 | 33.5, 74.699997, 35.0, 8.0, 40.0, 13.5 | 0.3, 0.3, 0.3, 0.3, 0.3, 0.3 | 0.3, 0.3, 0.3, 0.3, 0.3, 0.3 | 0.3 | 0.3 | - | 35.0, 0.0 | 9.0, 30.0 | 49/21 @ edge | 38 | Conditioned area | 1 | 95 | Natural gas | AFUE | Fuel-fired air distribution heater | No | Conditioned area |  | 0.93 | Electric | Conventional | 50 |  | 13 | SEER | 345.7 | 128 | 40 | CFM @ 50 Pascals | 100.0, 95.0, 5.0 | Conditioned space, Conditioned space, Attic, exposed | 0.0, 0.0, 8.0 | Yes | 95 | 3.05 | ACH @ 50 Pascals | Exhaust Only | 90 | 161.7077 | 133.802 | 605.2327 | - | 2579.022 | 16.6274 | 2.0656 | 8.8021 | - | 10.6643 | 31.1967 | 31.2631 | 177.32 | 64.44 | 275.18 | 1326.18
Wilsonville | OR | 97070 | Portland-Vancouver-Hillsboro, OR-WA | Clackamas | Portland Metro - 3 | 4C | Portland General Electric | NW Natural Gas | 22488 | 2015 | 2014 ORSC | No | No | No Solar | [5 empty] | 2015-05-04 | 53 | 67 | 93 | 22% | 5.5 | 6.7 | 8.3 | 1063.28 | 88.61 | 1602 | 15637 | 3 | 3 | Townhouse, end unit |  | Slab | 330.0, 24.0 | 32.0, 32.0 | Slab | 15 |  |  |  |  | - | 158.0, 74.0 | 0.0, 0.0 | 21 | Between conditioned space and ambient, Between cond and another cond unit (adiabatic) | 1876.0, 198.0, 744.0 | 0.0, 0.0, 0.0 | 23.0, 23.0, 15.0 | 23 | 89.0, 95.800003, 67.300003 | 0.3, 0.3, 0.3 | 0.3, 0.3, 0.27 | 0.3 | 0.3 | 252 | 35 | 9 | 49 | - | Conditioned area | 1 | 95 | Natural gas | AFUE | Fuel-fired air distribution heater | No | Conditioned area |  | 0.93 | Electric | Conventional | 50 |  | - | - | 324.405 | 120.15 | 40 | CFM @ 50 Pascals | 5.0, 100.0, 95.0 | Attic, exposed, Conditioned space, Conditioned space | 8.0, 8.0, 8.0 | Yes | 95 | 4.37 | ACH @ 50 Pascals | Exhaust Only | 91 | 207.5176 | 150.347 | - | - | 2579.1924 | 21.2649 | - | 8.8027 | - | 10.5939 | - | 31.2631 | 225.28 | - | 275.2 | 1267.28
Wilsonville | OR | 97070 | Portland-Vancouver-Hillsboro, OR-WA | Clackamas | Portland Metro - 3 | 4C | Portland General Electric | NW Natural Gas | 23036 | 2015 | 2014 ORSC | No | No | No Solar | [5 empty] | 2015-05-04 | 54 | 74 | 103 | 27% | 5.1 | 6.6 | 9.1 | 978.91 | 81.58 | 1936 | 16531 | 2 | 3 | Single-family detached |  | Enclosed crawl space | 849.0, 355.0 | 30.0, 59.0 | Frame | 30 |  |  |  |  | - | 104.0, 30.0 | 0.0, 0.0 | 21 | Between conditioned space and ambient, Between conditioned space and garage | 2140.0, 270.0 | 0.0, 0.0 | 23.0, 23.0 | 23 | 28.9, 130.0, 57.299999, 69.5, 8.0 | 0.3, 0.3, 0.3, 0.3, 0.3 | 0.3, 0.3, 0.3, 0.3, 0.3 | 0.3 | 0.3 | - | 30 | 9 | 49 | - | Conditioned area | 1 | 95.5 | Natural gas | AFUE | Fuel-fired air distribution heater | No | Garage or open crawl space |  | 0.82 | Natural gas | Instant water heater | - |  | - | - | 392 | 72.6 | 83 | CFM @ 50 Pascals | 100.0, 95.0, 5.0 | Conditioned space, Conditioned space, Attic, exposed | 0.0, 0.0, 8.0 | Yes | 95 | 2.5 | ACH @ 50 Pascals | Air Cycler | 90 | 201.7993 | 176.5475 | - | 98.1101 | - | 20.7825 | - | 9.811 | - | 10.6966 | - | 10.106 | 222.3 | - | 99.15 | 1182.91
Wilsonville | OR | 97070 | Portland-Vancouver-Hillsboro, OR-WA | Clackamas | Portland Metro - 3 | 4C | Portland General Electric | NW Natural Gas | 23102 | 2015 | 2014 ORSC | No | No | No Solar | [5 empty] | 2015-05-04 | 55 | 72 | 107 | 23% | 6 | 7.3 | 9.5 | 1169.38 | 97.45 | 2065 | 17611 | 2 | 4 | Single-family detached |  | Enclosed crawl space | 884.0, 308.0 | 30.0, 59.0 | Frame | 30 |  |  |  |  | - | 103.0, 23.0 | 0.0, 0.0 | 21 | Between conditioned space and ambient, Between conditioned space and garage | 2134.0, 203.0 | 0.0, 0.0 | 23.0, 23.0 | 23 | 68.0, 65.0, 26.0, 55.0, 46.0, 40.0, 14.0 | 0.3, 0.3, 0.3, 0.3, 0.3, 0.3, 0.3 | 0.3, 0.3, 0.3, 0.3, 0.3, 0.3, 0.3 | 0.3 | 0.3 | - | 35 | 9 | 49/21 @ edge | - | Conditioned area | 1 | 95 | Natural gas | AFUE | Fuel-fired air distribution heater | No | Conditioned area |  | 0.93 | Electric | Conventional | 50 |  | - | - | 418.2 | 77.4 | 40 | CFM @ 50 Pascals | 100.0, 95.0, 5.0 | Conditioned space, Conditioned space, Attic, exposed | 0.0, 0.0, 8.0 | Yes | 95 | 3.14 | ACH @ 50 Pascals | Exhaust Only | 92 | 191.7334 | 158.3462 | - | - | 2579.1826 | 19.7138 | - | 8.8027 | - | 10.6633 | - | 31.2631 | 210.21 | - | 275.2 | 1373.38
Wilsonville | OR | 97070 | Portland-Vancouver-Hillsboro, OR-WA | Clackamas | Portland Metro - 3 | 4C | Portland General Electric | NW Natural Gas | 22932 | 2015 | 2014 ORSC | No | No | No Solar | [5 empty] | 2015-05-04 | 57 | 79 | 112 | 28% | 5.6 | 7.1 | 9.8 | 1063.22 | 88.6 | 2208 | 18770 | 2 | 4 | Single-family detached |  | Enclosed crawl space | 885.0, 427.0 | 30.0, 59.0 | Frame | 30 |  |  |  |  | - | 101.0, 35.0 | 0.0, 0.0 | 21 | Between conditioned space and ambient, Between conditioned space and garage | 2159.0, 311.0 | 0.0, 0.0 | 23.0, 23.0 | 23 | 30.0, 130.0, 20.0, 74.0, 80.0, 20.0 | 0.3, 0.3, 0.3, 0.3, 0.3, 0.3 | 0.3, 0.3, 0.3, 0.3, 0.3, 0.3 | 0.3 | 0.3 | - | 30 | 9 | 49 | - | Conditioned area | 1 | 95.5 | Natural gas | AFUE | Fuel-fired air distribution heater | No | Garage or open crawl space |  | 0.82 | Natural gas | Instant water heater | - |  | - | - | 447.1 | 82.8 | 50 | CFM @ 50 Pascals | 100.0, 95.0, 5.0 | Conditioned space, Conditioned space, Attic, exposed | 0.0, 0.0, 8.0 | Yes | 95 | 2.45 | ACH @ 50 Pascals | Air Cycler | 80 | 202.0081 | 171.1237 | - | 98.1101 | - | 20.7849 | - | 9.811 | - | 10.6777 | - | 10.106 | 221.94 | - | 99.15 | 1267.22
Wilsonville | OR | 97070 | Portland-Vancouver-Hillsboro, OR-WA | Clackamas | Portland Metro - 3 | 4C | Portland General Electric | NW Natural Gas | 22935 | 2015 | 2014 ORSC | No | No | No Solar | [5 empty] | 2015-05-04 | 57 | 79 | 112 | 28% | 5.6 | 7.1 | 9.8 | 1067.79 | 88.98 | 2208 | 18770 | 2 | 4 | Single-family detached |  | Enclosed crawl space | 885.0, 427.0 | 30.0, 59.0 | Frame | 30 |  |  |  |  | - | 101.0, 35.0 | 0.0, 0.0 | 21 | Between conditioned space and ambient, Between conditioned space and garage | 2159.0, 311.0 | 0.0, 0.0 | 23.0, 23.0 | 23 | 30.0, 130.0, 20.0, 74.0, 80.0, 20.0 | 0.3, 0.3, 0.3, 0.3, 0.3, 0.3 | 0.3, 0.3, 0.3, 0.3, 0.3, 0.3 | 0.3 | 0.3 | - | 30 | 9 | 49 | - | Conditioned area | 1 | 95.5 | Natural gas | AFUE | Fuel-fired air distribution heater | No | Garage or open crawl space |  | 0.82 | Natural gas | Instant water heater | - |  | - | - | 447.1 | 82.8 | 95 | CFM @ 50 Pascals | 100.0, 95.0, 5.0 | Conditioned space, Conditioned space, Attic, exposed | 0.0, 0.0, 8.0 | Yes | 95 | 2.19 | ACH @ 50 Pascals | Air Cycler | 80 | 204.2718 | 192.5715 | - | 98.1101 | - | 21.0844 | - | 9.811 | - | 10.7426 | - | 10.106 | 226.5 | - | 99.15 | 1271.79
Beaverton | OR | 97008 | Portland-Vancouver-Hillsboro, OR-WA | Washington | Portland Metro - 3 | 4C | Portland General Electric | NW Natural Gas | 23098 | 2015 | 2014 ORSC | No | No | No Solar | [5 empty] | 2015-05-04 | 58 | 73 | 107 | 20% | 6.3 | 7.4 | 9.5 | 1219.42 | 101.62 | 2060 | 17578 | 2 | 4 | Single-family detached |  | Enclosed crawl space | 892.0, 279.0 | 30.0, 59.0 | Frame | 30 |  |  |  |  | - | 110.0, 28.0 | 0.0, 0.0 | 21 | Between conditioned space and ambient, Between conditioned space and garage | 2190.0, 254.0 | 0.0, 0.0 | 21.0, 21.0 | 21 | 61.0, 65.0, 16.700001, 24.0, 55.0, 46.0, 32.0, 14.0 | 0.3, 0.3, 0.3, 0.3, 0.3, 0.3, 0.3, 0.3 | 0.3, 0.3, 0.3, 0.3, 0.3, 0.3, 0.3, 0.3 | 0.3 | 0.3 | - | 30 | 9 | 49 | - | Conditioned area | 1 | 95 | Natural gas | AFUE | Fuel-fired air distribution heater | No | Conditioned area |  | 0.93 | Electric | Conventional | 50 |  | - | - | 417.2 | 77.3 | 40 | CFM @ 50 Pascals | 100.0, 95.0, 5.0 | Conditioned space, Conditioned space, Attic, exposed | 0.0, 0.0, 8.0 | Yes | 95 | 3.5 | ACH @ 50 Pascals | Air Cycler | 83 | 209.1565 | 165.1543 | - | - | 2579.1941 | 21.4793 | - | 8.8027 | - | 10.6385 | - | 31.2631 | 228.51 | - | 275.2 | 1423.42
Gresham | OR | 97080 | Portland-Vancouver-Hillsboro, OR-WA | Multnomah | Portland Metro - 3 | 4C | Portland General Electric | NW Natural Gas | 23037 | 2015 | 2014 ORSC | No | No | No Solar | [5 empty] | 2015-05-04 | 60 | 84 | 115 | 27% | 5.8 | 7.4 | 10.1 | 1106.57 | 92.21 | 2297 | 19692 | 2 | 4 | Single-family detached |  | Enclosed crawl space | 1086.0, 262.0 | 30.0, 59.0 | Frame | 30 |  |  |  |  | - | 107.0, 21.0 | 0.0, 0.0 | 21 | Between conditioned space and ambient, Between conditioned space and garage | 2503.0, 262.0 | 0.0, 0.0 | 23.0, 23.0 | 23 | 38.299999, 144.0, 58.0, 24.0, 65.0, 24.0 | 0.3, 0.3, 0.3, 0.3, 0.3, 0.3 | 0.3, 0.3, 0.3, 0.3, 0.3, 0.3 | 0.3 | 0.3 | - | 30 | 9 | 49 | - | Conditioned area | 1 | 95 | Natural gas | AFUE | Fuel-fired air distribution heater | No | Garage or open crawl space |  | 0.82 | Natural gas | Instant water heater | - |  | - | - | 465.1 | 86.1 | 40 | CFM @ 50 Pascals | 100.0, 95.0, 5.0 | Conditioned space, Conditioned space, Attic, exposed | 0.0, 0.0, 8.0 | Yes | 95 | 3 | ACH @ 50 Pascals | Air Cycler | 85 | 238.6544 | 181.1139 | - | 98.1101 | - | 24.4836 | - | 9.811 | - | 10.6175 | - | 10.106 | 259.95 | - | 99.15 | 1310.57
Wilsonville | OR | 97070 | Portland-Vancouver-Hillsboro, OR-WA | Clackamas | Portland Metro - 3 | 4C | Portland General Electric | NW Natural Gas | 22939 | 2015 | 2014 ORSC | No | No | No Solar | [5 empty] | 2015-05-04 | 61 | 85 | 120 | 28% | 6 | 7.6 | 10.5 | 1135.71 | 94.64 | 2455 | 21019 | 2 | 4 | Single-family detached |  | Enclosed crawl space | 1133.0, 423.0 | 30.0, 59.0 | Frame | 30 |  |  |  |  | - | 121.0, 45.0 | 0.0, 0.0 | 21 | Between conditioned space and ambient, Between conditioned space and garage | 2342.0, 403.0 | 0.0, 0.0 | 23.0, 23.0 | 23 | 47.700001, 114.0, 72.0, 90.0, 20.0 | 0.3, 0.3, 0.3, 0.3, 0.3 | 0.3, 0.3, 0.3, 0.3, 0.3 | 0.3 | 0.3 | - | 30 | 9 | 49 | - | Conditioned area | 1 | 95.5 | Natural gas | AFUE | Fuel-fired air distribution heater | No | Garage or open crawl space |  | 0.82 | Natural gas | Instant water heater | - |  | - | - | 497.1 | 92.1 | 42 | CFM @ 50 Pascals | 100.0, 95.0, 5.0 | Conditioned space, Conditioned space, Attic, exposed | 0.0, 0.0, 8.0 | Yes | 95 | 3 | ACH @ 50 Pascals | Air Cycler | 81 | 237.5895 | 184.9285 | - | 98.1101 | - | 24.3901 | - | 9.811 | - | 10.6308 | - | 10.106 | 259.29 | - | 99.15 | 1339.71
Wilsonville | OR | 97070 | Portland-Vancouver-Hillsboro, OR-WA | Clackamas | Portland Metro - 3 | 4C | Portland General Electric | NW Natural Gas | 22940 | 2015 | 2014 ORSC | No | No | No Solar | [5 empty] | 2015-05-04 | 62 | 85 | 120 | 27% | 6 | 7.6 | 10.5 | 1140.48 | 95.04 | 2455 | 21019 | 2 | 4 | Single-family detached |  | Enclosed crawl space | 1133.0, 423.0 | 30.0, 59.0 | Frame | 30 |  |  |  |  | - | 121.0, 45.0 | 0.0, 0.0 | 21 | Between conditioned space and ambient, Between conditioned space and garage | 2342.0, 403.0 | 0.0, 0.0 | 23.0, 23.0 | 23 | 47.700001, 114.0, 72.0, 90.0, 20.0 | 0.3, 0.3, 0.3, 0.3, 0.3 | 0.3, 0.3, 0.3, 0.3, 0.3 | 0.3 | 0.3 | - | 30 | 9 | 49 | - | Conditioned area | 1 | 95.5 | Natural gas | AFUE | Fuel-fired air distribution heater | No | Garage or open crawl space |  | 0.82 | Natural gas | Instant water heater | - |  | - | - | 497.1 | 92.1 | 102 | CFM @ 50 Pascals | 100.0, 95.0, 5.0 | Conditioned space, Conditioned space, Attic, exposed | 0.0, 0.0, 8.0 | Yes | 95 | 2.6 | ACH @ 50 Pascals | Air Cycler | 81 | 239.3751 | 212.755 | - | 98.1101 | - | 24.6636 | - | 9.811 | - | 10.7061 | - | 10.106 | 264.05 | - | 99.15 | 1344.48
Gresham | OR | 97080 | Portland-Vancouver-Hillsboro, OR-WA | Multnomah | Portland Metro - 3 | 4C | Portland General Electric | NW Natural Gas | 23045 | 2015 | 2014 ORSC | No | No | No Solar | [5 empty] | 2015-05-04 | 64 | 89 | 121 | 27% | 6.1 | 7.8 | 10.6 | 1168.21 | 97.35 | 2506 | 21496 | 2 | 4 | Single-family detached |  | Enclosed crawl space | 1197.0, 467.0 | 30.0, 59.0 | Frame | 30 |  |  |  |  | - | 137.0, 41.0 | 0.0, 0.0 | 21 | Between conditioned space and ambient, Between conditioned space and garage | 2377.0, 371.0, 117.0 | 0.0, 0.0, 0.0 | 23.0, 23.0, 23.0 | 23 | 38.299999, 139.0, 20.0, 70.5, 20.0, 73.0, 24.0 | 0.3, 0.3, 0.3, 0.3, 0.3, 0.3, 0.3 | 0.3, 0.3, 0.3, 0.3, 0.3, 0.3, 0.3 | 0.3 | 0.3 | - | 30 | 9 | 49 | - | Conditioned area | 1 | 95.5 | Natural gas | AFUE | Fuel-fired air distribution heater | No | Garage or open crawl space |  | 0.82 | Natural gas | Instant water heater | - |  | - | - | 507.5 | 94 | 40 | CFM @ 50 Pascals | 100.0, 95.0, 5.0 | Conditioned space, Conditioned space, Attic, exposed | 0.0, 0.0, 8.0 | Yes | 95 | 3.3 | ACH @ 50 Pascals | Air Cycler | 85 | 267.799 | 196.8407 | - | 98.1101 | - | 27.4517 | - | 9.811 | - | 10.6012 | - | 10.106 | 291.02 | - | 99.15 | 1372.21
Gresham | OR | 97080 | Portland-Vancouver-Hillsboro, OR-WA | Multnomah | Portland Metro - 3 | 4C | Portland General Electric | NW Natural Gas | 23046 | 2015 | 2014 ORSC | No | No | No Solar | [5 empty] | 2015-05-04 | 64 | 89 | 121 | 28% | 6.1 | 7.8 | 10.6 | 1165.36 | 97.11 | 2506 | 21496 | 2 | 4 | Single-family detached |  | Enclosed crawl space | 1197.0, 467.0 | 30.0, 59.0 | Frame | 30 |  |  |  |  | - | 137.0, 41.0 | 0.0, 0.0 | 21 | Between conditioned space and ambient, Between conditioned space and garage | 2377.0, 371.0, 117.0 | 0.0, 0.0, 0.0 | 23.0, 23.0, 23.0 | 23 | 38.299999, 139.0, 20.0, 70.5, 20.0, 73.0, 24.0 | 0.3, 0.3, 0.3, 0.3, 0.3, 0.3, 0.3 | 0.3, 0.3, 0.3, 0.3, 0.3, 0.3, 0.3 | 0.3 | 0.3 | - | 30 | 9 | 49 | - | Conditioned area | 1 | 95.5 | Natural gas | AFUE | Fuel-fired air distribution heater | No | Garage or open crawl space |  | 0.82 | Natural gas | Instant water heater | - |  | - | - | 507.5 | 94 | 40 | CFM @ 50 Pascals | 100.0, 95.0, 5.0 | Conditioned space, Conditioned space, Attic, exposed | 0.0, 0.0, 8.0 | Yes | 95 | 3.1 | ACH @ 50 Pascals | Air Cycler | 85 | 265.1568 | 195.1528 | - | 98.1101 | - | 27.1817 | - | 9.811 | - | 10.6018 | - | 10.106 | 288.18 | - | 99.15 | 1369.36
Hillsboro | OR | 97123 | Portland-Vancouver-Hillsboro, OR-WA | Washington | Portland Metro - 3 | 4C | Portland General Electric | NW Natural Gas | 23107 | 2015 | 2014 ORSC | No | No | No Solar | [5 empty] | 2015-05-04 | 64 | 71 | 106 | 10% | 5.9 | 6.5 | 9.4 | 1128.56 | 94.05 | 2023 | 17243 | 2 | 4 | Single-family detached |  | Enclosed crawl space | 41.0, 857.0, 268.0 | 30.0, 30.0, 30.0 | Frame | 30 |  |  |  |  | - | 95.0, 10.0, 32.0 | 0.0, 0.0, 0.0 | 21 | Between conditioned space and ambient, Between conditioned space and ambient, Between conditioned space and garage | 2184.0, 289.0 | 0.0, 0.0 | 21.0, 21.0 | 21 | 5.3, 12.5, 76.0, 17.0 | 0.3, 0.3, 0.3, 0.3 | 0.3, 0.3, 0.3, 0.3 | 0.3 | 0.3 | - | 19 | 12.3 | 38 | - | Attic | 1 | 92.1 | Natural gas | AFUE | Fuel-fired air distribution heater | No | Garage or open crawl space |  | 0.59 | Natural gas | Conventional | 50 |  | - | - | 409.658 | 75.8625 | 80 | CFM @ 50 Pascals | 50.0, 50.0, 100.0 | Conditioned space, Attic, exposed, Attic, exposed | 0.0, 8.0, 8.0 | No | 50 | 3.82 | ACH @ 50 Pascals | Air Cycler | 68 | 208.8493 | 201.2044 | - | 163.0048 | - | 21.5716 | - | 16.3005 | - | 10.7566 | - | 10.106 | 232.04 | - | 164.73 | 1332.56
Hillsboro | OR | 97006 | Portland-Vancouver-Hillsboro, OR-WA | Washington | Portland Metro - 3 | 4C | Portland General Electric | NW Natural Gas | 23108 | 2015 | 2014 ORSC | No | No | No Solar | [5 empty] | 2015-05-04 | 65 | 79 | 105 | 17% | 5.9 | 6.9 | 9.3 | 1121.72 | 93.48 | 1994 | 17946 | 3 | 3 | Townhouse, end unit |  | Slab | 9.0, 262.0 | 30.0, 30.0 | Slab | 15 |  |  |  |  | - | 160.0, 32.0, 55.0 | 0.0, 0.0, 0.0 | 21 | Between conditioned space and ambient, Between conditioned space and garage, Between cond and another cond unit (adiabatic) | 2248.0, 285.0, 854.0 | 0.0, 0.0, 0.0 | 21.0, 21.0, 21.0 | 21 | 75.0, 182.0, 84.0 | 0.3, 0.3, 0.3 | 0.3, 0.3, 0.3 | 0.3 | 0.3 | - | - | 40 | 38 | - | Attic | 1 | 92.1 | Natural gas | AFUE | Fuel-fired air distribution heater | No | Conditioned area |  | 0.59 | Natural gas | Conventional | 50 |  | - | - | 403.785 | 74.775 | 100 | CFM @ 50 Pascals | 25.0, 100.0, 75.0 | Attic, exposed, Attic, exposed, Conditioned space | 8.0, 8.0, 0.0 | No | 75 | 3.03 | ACH @ 50 Pascals | Air Cycler | 73 | 256.5374 | 218.6377 | - | 148.2612 | - | 26.3999 | - | 14.8261 | - | 10.6812 | - | 10.106 | 281.98 | - | 149.83 | 1325.72
Wilsonville | OR | 97070 | Portland-Vancouver-Hillsboro, OR-WA | Clackamas | Portland Metro - 3 | 4C | Portland General Electric | NW Natural Gas | 21680 | 2015 | 2014 ORSC | No | No | No Solar | [5 empty] | 2015-05-04 | 67 | 85 | 110 | 21% | 6.2 | 7.5 | 9.7 | 1166.99 | 97.25 | 2144 | 21125 | 2 | 3 | Single-family detached |  | Enclosed crawl space | 1096 | 38 | Frame | 38 |  |  |  |  | - | 132.5, 16.0 | 0.0, 0.0 | 21 | Between conditioned space and ambient, Between conditioned space and garage | 2377.0, 144.0 | 0.0, 0.0 | 23.0, 23.0 | - | 71.0, 66.0, 83.5, 107.0 | 0.26, 0.26, 0.26, 0.26 | 0.3, 0.3, 0.3, 0.3 | 0.26 | 0.3 | 327.5 | 35.0, 0.0 | 9.0, 40.0 | - | 38 | Conditioned area | 1 | 95 | Natural gas | AFUE | Fuel-fired air distribution heater | No | Garage or open crawl space |  | 0.62 | Natural gas | Conventional | 50 |  | 13 | SEER | 434.16 | 80.4 | 99 | CFM @ 50 Pascals | 100.0, 95.0, 5.0 | Conditioned space, Conditioned space, Attic, exposed | 0.0, 0.0, 8.0 | Yes | 95 | 3.2 | ACH @ 50 Pascals | Air Cycler | 96 | 250.4706 | 199.2577 | 606.5807 | 150.3058 | - | 25.7271 | 2.0702 | 15.0306 | - | 10.6426 | 31.1967 | 10.106 | 273.8 | 64.58 | 151.9 | 1370.99
Gresham | OR | 97080 | Portland-Vancouver-Hillsboro, OR-WA | Multnomah | Portland Metro - 3 | 4C | Portland General Electric | NW Natural Gas | 23038 | 2015 | 2014 ORSC | No | No | No Solar | [5 empty] | 2015-05-04 | 69 | 96 | 136 | 28% | 6.7 | 8.5 | 11.8 | 1275.72 | 106.31 | 2970 | 25448 | 2 | 4 | Single-family detached |  | Enclosed crawl space | 188.0, 1391.0 | 30.0, 30.0 | Frame | 30 |  |  |  |  | - | 151.0, 42.0 | 0.0, 0.0 | 21 | Between conditioned space and ambient, Between conditioned space and garage | 2624.0, 375.0, 274.0 | 0.0, 0.0, 0.0 | 23.0, 23.0, 23.0 | 23 | 42.700001, 48.0, 100.0, 8.0, 34.5, 38.0, 85.0, 48.0 | 0.3, 0.3, 0.3, 0.3, 0.3, 0.3, 0.3, 0.3 | 0.3, 0.3, 0.3, 0.3, 0.3, 0.3, 0.3, 0.3 | 0.3 | 0.3 | - | 30 | 9 | 49 | - | Conditioned area | 1 | 95.5 | Natural gas | AFUE | Fuel-fired air distribution heater | No | Garage or open crawl space |  | 0.82 | Natural gas | Instant water heater | - |  | - | - | 601.4 | 111.4 | 40 | CFM @ 50 Pascals | 100.0, 95.0, 5.0 | Conditioned space, Conditioned space, Attic, exposed | 0.0, 0.0, 8.0 | Yes | 95 | 2.8 | ACH @ 50 Pascals | Air Cycler | 85 | 288.3668 | 209.2912 | - | 98.1101 | - | 29.551 | - | 9.811 | - | 10.5948 | - | 10.106 | 313.09 | - | 99.15 | 1479.72
Albany | OR | 97321 | Corvallis, OR | Benton | Southern Willamette - 5 | 4C | Pacific Power | NW Natural Gas | 22970 | 2015 | 2014 ORSC | No | No | No Solar | [5 empty] | 2015-05-04 | 71 | 85 | 121 | 16% | 10.7 | 11.8 | 16.1 | 1217.07 | 101.42 | 2506 | 22039 | 2 | 5 | Single-family detached |  | Enclosed crawl space | 1098.0, 368.0, 58.0 | 30.0, 30.0, 30.0 | Frame | 30 |  |  |  |  | - | 161.0, 37.0 | 0.0, 0.0 | 21 | Between conditioned space and ambient, Between conditioned space and garage | 2427.0, 336.0 | 0.0, 0.0 | 21.0, 21.0 | - | 48.0, 12.0, 36.0, 132.100006, 24.799999 | 0.25, 0.25, 0.25, 0.25, 0.25 | 0.29, 0.29, 0.29, 0.29, 0.29 | 0.25 | 0.29 | 252.8 | 19 | 12.3 | - | - | Attic | 1 | 92.1 | Natural gas | AFUE | Fuel-fired air distribution heater | No | Garage or open crawl space |  | 0.59 | Natural gas | Conventional | 50 |  | - | - | 507.5 | 187.9 | 77 | CFM @ 50 Pascals | 100.0, 100.0 | Attic, exposed, Attic, exposed | 8.0, 8.0 | No | 0 | 2.45 | ACH @ 50 Pascals | Air Cycler | 50 | 244.735 | 260.5743 | - | 163.0048 | - | 25.3628 | - | 16.3005 | - | 10.7438 | - | 10.106 | 272.49 | - | 164.73 | 1415.07
Wilsonville | OR | 97070 | Portland-Vancouver-Hillsboro, OR-WA | Clackamas | Portland Metro - 3 | 4C | Portland General Electric | NW Natural Gas | 23058 | 2015 | 2014 ORSC | No | No | No Solar | [5 empty] | 2015-05-04 | 72 | 96 | 140 | 25% | 7 | 8.6 | 12.2 | 1338.15 | 111.51 | 3109 | 26759 | 2 | 4 | Single-family detached |  | Enclosed crawl space | 1576.0, 58.0 | 30.0, 59.0 | Frame | 30 |  |  |  |  | - | 152.0, 52.0 | 0.0, 0.0 | 21 | Between conditioned space and ambient, Between conditioned space and garage | 2594.0, 464.0, 249.0 | 0.0, 0.0, 0.0 | 23.0, 23.0, 23.0 | 23 | 42.700001, 20.0, 144.0, 44.0, 20.0, 73.0, 52.0 | 0.3, 0.3, 0.3, 0.3, 0.3, 0.3, 0.3 | 0.3, 0.3, 0.3, 0.3, 0.3, 0.3, 0.3 | 0.3 | 0.3 | - | 30 | 9 | 49 | - | Garage or open crawl space | 1 | 95.5 | Natural gas | AFUE | Fuel-fired air distribution heater | No | Garage or open crawl space |  | 0.82 | Natural gas | Instant water heater | - |  | - | - | 629.6 | 116.6 | 67 | CFM @ 50 Pascals | 95.0, 95.0, 5.0, 5.0 | Conditioned space, Conditioned space, Garage, Garage | 0.0, 0.0, 8.0, 8.0 | Yes | 95 | 3.07 | ACH @ 50 Pascals | Air Cycler | 65 | 303.6067 | 242.9236 | - | 98.1101 | - | 31.1898 | - | 9.811 | - | 10.6457 | - | 10.106 | 332.04 | - | 99.15 | 1542.15
Beaverton | OR | 97005 | Portland-Vancouver-Hillsboro, OR-WA | Washington | Portland Metro - 3 | 4C | Portland General Electric | NW Natural Gas | 23121 | 2015 | 2014 ORSC | No | No | No Solar | [5 empty] | 2015-05-05 | 57 | 65 | 89 | 12% | 6 | 6.5 | 8 | 1155.76 | 96.31 | 1487 | 12936 | 3 | 3 | Single-family detached |  | Enclosed crawl space | 144.0, 98.0, 478.0 | 30.0, 30.0, 30.0 | Frame | 30 |  |  |  |  | - | 124.0, 10.0, 26.0 | 0.0, 0.0, 0.0 | 21 | Between conditioned space and ambient, Between conditioned space and ambient, Between conditioned space and garage | 2154.0, 210.0 | 0.0, 0.0 | 21.0, 21.0 | 21 | 150.199997, 42.0, 71.300003, 28.0 | 0.3, 0.3, 0.3, 0.3 | 0.3, 0.3, 0.3, 0.3 | 0.3 | 0.3 | - | 19.0, 0.0 | 12.3, 30.0 | 38 | - | Attic | 1 | 92.1 | Natural gas | AFUE | Fuel-fired air distribution heater | No | Garage or open crawl space |  | 0.91 | Electric | Conventional | 50 |  | - | - | 301.1 | 55.8 | 84 | CFM @ 50 Pascals | 50.0, 50.0, 100.0 | Conditioned space, Attic, exposed, Attic, exposed | 0.0, 8.0, 8.0 | No | 10 | 3.38 | ACH @ 50 Pascals | Air Cycler | 72 | 227.9729 | 194.6068 | - | - | 2733.1519 | 23.4615 | - | 9.3282 | - | 10.6822 | - | 31.2631 | 250.62 | - | 291.63 | 1359.76
Beaverton | OR | 97005 | Portland-Vancouver-Hillsboro, OR-WA | Washington | Portland Metro - 3 | 4C | Portland General Electric | NW Natural Gas | 23115 | 2015 | 2014 ORSC | No | No | No Solar | [5 empty] | 2015-05-05 | 60 | 67 | 99 | 12% | 6.3 | 6.8 | 8.7 | 1216.85 | 101.4 | 1781 | 14713 | 3 | 3 | Single-family detached |  | Enclosed crawl space | 81.0, 287.0, 399.0 | 30.0, 30.0, 30.0 | Frame | 30 |  |  |  |  | - | 151.0, 10.0, 20.0 | 0.0, 0.0, 0.0 | 21 | Between conditioned space and ambient, Between conditioned space and ambient, Between conditioned space and garage | 2335.0, 161.0 | 0.0, 0.0 | 21.0, 21.0 | 21 | 80.300003, 18.0, 12.0, 36.0, 21.0, 4.0, 32.0, 8.0 | 0.3, 0.3, 0.3, 0.3, 0.3, 0.3, 0.3, 0.3 | 0.3, 0.3, 0.3, 0.3, 0.3, 0.3, 0.3, 0.3 | 0.3 | 0.3 | - | 19 | 12.3 | 38 | - | Attic | 1 | 92.1 | Natural gas | AFUE | Fuel-fired air distribution heater | No | Garage or open crawl space |  | 0.91 | Electric | Conventional | 50 |  | - | - | 360.7 | 66.8 | 72 | CFM @ 50 Pascals | 25.0, 100.0, 75.0 | Attic, exposed, Attic, exposed, Conditioned space | 8.0, 8.0, 0.0 | No | 75 | 4.16 | ACH @ 50 Pascals | Air Cycler | 63 | 232.7646 | 189.258 | - | - | 2733.1519 | 23.9224 | - | 9.3282 | - | 10.6545 | - | 31.2631 | 254.88 | - | 291.63 | 1420.85
West Linn | OR | 97068 | Portland-Vancouver-Hillsboro, OR-WA | Clackamas | Portland Metro - 3 | 4C | Portland General Electric | NW Natural Gas | 23116 | 2015 | 2014 ORSC | No | No | No Solar | [5 empty] | 2015-05-05 | 69 | 92 | 124 | 24% | 6.7 | 8.3 | 10.9 | 1288.76 | 107.4 | 2599 | 22134 | 2 | 4 | Single-family detached |  | Enclosed crawl space | 1082.0, 402.0, 59.0 | 30.0, 59.0, 30.0 | Frame | 30 |  |  |  |  | - | 118.0, 33.0 | 0.0, 0.0 | 21 | Between conditioned space and ambient, Between conditioned space and garage | 2416.0, 293.0 | 0.0, 0.0 | 23.0, 23.0 | 23 | 41.0, 132.0, 85.5, 27.0, 76.300003 | 0.3, 0.3, 0.3, 0.3, 0.3 | 0.3, 0.3, 0.3, 0.3, 0.3 | 0.3 | 0.3 | - | 30.0, 0.0 | 9.0, 30.0 | 49 | 38 | Conditioned area | 1 | 95.5 | Natural gas | AFUE | Fuel-fired air distribution heater | No | Garage or open crawl space |  | 0.82 | Natural gas | Instant water heater | - |  | 13 | SEER | 526.3 | 97.5 | 90 | CFM @ 50 Pascals | 50.0, 100.0, 50.0 | Conditioned space, Conditioned space, Attic, exposed | 0.0, 0.0, 8.0 | No | 50 | 3.21 | ACH @ 50 Pascals | Air Cycler | 83 | 275.2062 | 219.6248 | 878.5436 | 98.1101 | - | 28.2702 | 2.9984 | 9.811 | - | 10.6443 | 31.1967 | 10.106 | 300.92 | 93.54 | 99.15 | 1492.76
Albany | OR | 97321 | Corvallis, OR | Benton | Southern Willamette - 5 | 4C | Pacific Power | NW Natural Gas | 23131 | 2015 | 2014 ORSC | No | No | No Solar | [5 empty] | 2015-05-05 | 69 | 80 | 112 | 13% | 10.2 | 10.9 | 15 | 1169.06 | 97.42 | 2219 | 19973 | 2 | 4 | Single-family detached |  | Enclosed crawl space | 972.0, 399.0, 38.0 | 30.0, 30.0, 30.0 | Frame | 30 |  |  |  |  | - | 264.0, 40.0 | 0.0, 0.0 | 21 | Between conditioned space and ambient, Between conditioned space and garage | 2249.0, 363.0 | 0.0, 0.0 | 21.0, 21.0 | - | 72.5, 16.0, 129.300003, 7.0 | 0.3, 0.3, 0.3, 0.3 | 0.3, 0.3, 0.3, 0.3 | 0.3 | 0.3 | 224.8 | 19 | 12.3 | - | - | Attic | 1 | 92.1 | Natural gas | AFUE | Fuel-fired air distribution heater | No | Garage or open crawl space |  | 0.59 | Natural gas | Conventional | 50 |  | - | - | 449.3 | 83.2 | 84 | CFM @ 50 Pascals | 100.0, 100.0 | Attic, exposed, Attic, exposed | 8.0, 8.0 | No | 0 | 2.66 | ACH @ 50 Pascals | Air Cycler | 50 | 246.0232 | 245.7861 | - | 163.0048 | - | 25.4412 | - | 16.3005 | - | 10.7045 | - | 10.106 | 272.33 | - | 164.73 | 1367.06
Tigard | OR | 97224 | Portland-Vancouver-Hillsboro, OR-WA | Washington | Portland Metro - 3 | 4C | Portland General Electric | NW Natural Gas | 23123 | 2015 | 2014 ORSC | No | No | No Solar | [5 empty] | 2015-05-05 | 76 | 102 | 128 | 24% | 7.3 | 9.1 | 11.2 | 1390.82 | 115.9 | 2714 | 23174 | 2 | 4 | Single-family detached |  | Enclosed crawl space | 59.0, 1191.0, 381.0 | 30.0, 30.0, 59.0 | Frame | 30 |  |  |  |  | - | 149.0, 41.0 | 0.0, 0.0 | 21 | Between conditioned space and ambient, Between conditioned space and garage | 2847.0, 373.0 | 0.0, 0.0 | 23.0, 23.0 | 23 | 142.0, 108.0, 25.0, 31.299999, 107.0, 60.0, 70.0 | 0.3, 0.3, 0.3, 0.3, 0.3, 0.3, 0.3 | 0.3, 0.3, 0.3, 0.3, 0.3, 0.3, 0.3 | 0.3 | 0.3 | - | 30 | 9 | 49 | - | Garage or open crawl space | 1 | 93 | Natural gas | AFUE | Fuel-fired air distribution heater | No | Garage or open crawl space |  | 0.99 | Natural gas | Instant water heater | - |  | 13 | SEER | 549.6 | 101.8 | 101 | CFM @ 50 Pascals | 10.0, 10.0, 45.0, 45.0, 90.0 | Garage, Garage, Enclosed crawl space, Attic, exposed, Attic, exposed | 8.0, 8.0, 8.0, 8.0, 8.0 | No | 0 | 3.09 | ACH @ 50 Pascals | Air Cycler | 94 | 356.7712 | 321.5265 | 1151.1864 | 81.2629 | - | 36.7745 | 3.929 | 8.1263 | - | 10.7145 | 31.1967 | 10.106 | 394.02 | 122.57 | 82.12 | 1594.82
Beaverton | OR | 97008 | Portland-Vancouver-Hillsboro, OR-WA | Washington | Portland Metro - 3 | 4C | Portland General Electric | NW Natural Gas | 23122 | 2015 | 2014 ORSC | No | No | No Solar | [5 empty] | 2015-05-05 | 90 | 126 | 169 | 28% | 9 | 11.7 | 14.7 | 1735.09 | 144.59 | 4056 | 36910 | 3 | 4 | Single-family detached |  | More than one type | 504.0, 34.0, 463.0 | 30.0, 30.0, 59.0 | Slab | 15 |  |  |  |  | - | 218.0, 43.0, 40.0 | 0.0, 0.0, 0.0 | 21 | Between conditioned space and ambient, Between conditioned space and garage, Between conditioned space and enclosed crawl | 3579.0, 432.0 | 0.0, 0.0 | 23.0, 23.0 | 23 | 33.0, 254.0, 95.5, 85.0, 50.0, 62.5, 80.0 | 0.3, 0.3, 0.3, 0.3, 0.3, 0.3, 0.3 | 0.3, 0.3, 0.3, 0.3, 0.3, 0.3, 0.3 | 0.3 | 0.3 | - | 30 | 9 | 49 | - | Conditioned area | 1 | 92.1 | Natural gas | AFUE | Fuel-fired air distribution heater | No | Conditioned area |  | 0.93 | Electric | Conventional | 50.0, 50.0 |  | - | - | 821.3 | 152.1 | 40 | CFM @ 50 Pascals | 100.0, 95.0, 5.0 | Conditioned space, Conditioned space, Attic, exposed | 0.0, 0.0, 8.0 | Yes | 95 | 1.76 | ACH @ 50 Pascals | Exhaust Only | 91 | 436.7641 | 283.0533 | - | - | 2753.2051 | 44.6425 | - | 9.3966 | - | 10.5421 | - | 31.2802 | 470.63 | - | 293.93 | 1939.09
Wilsonville | OR | 97070 | Portland-Vancouver-Hillsboro, OR-WA | Clackamas | Portland Metro - 3 | 4C | Portland General Electric | NW Natural Gas | 23101 | 2015 | 2014 ORSC | No | No | No Solar | [5 empty] | 2015-05-11 | 50 | 63 | 97 | 21% | 5.6 | 6.6 | 8.6 | 1087.09 | 90.59 | 1730 | 14713 | 2 | 4 | Single-family detached |  | Enclosed crawl space | 700.0, 330.0 | 30.0, 59.0 | Frame | 30 |  |  |  |  | - | 91.0, 19.0 | 0.0, 0.0 | 21 | Between conditioned space and ambient, Between conditioned space and garage | 779.0, 198.0, 1104.0 | 0.0, 0.0, 0.0 | 23.0, 23.0, 23.0 | 23 | 43.5, 12.5, 40.0, 12.5, 37.5, 61.0 | 0.3, 0.3, 0.3, 0.3, 0.3, 0.3 | 0.3, 0.3, 0.3, 0.3, 0.3, 0.3 | 0.3 | 0.3 | - | 35 | 9 | 49/21 @ edge | - | Conditioned area | 1 | 95 | Natural gas | AFUE | Fuel-fired air distribution heater | No | Conditioned area |  | 0.93 | Electric | Conventional | 50 |  | - | - | 348.3 | 129 | 40 | CFM @ 50 Pascals | 100.0, 95.0, 5.0 | Conditioned space, Conditioned space, Attic, exposed | 0.0, 0.0, 8.0 | Yes | 95 | 3.73 | ACH @ 50 Pascals | Exhaust Only | 86 | 152.1441 | 136.6925 | - | - | 2579.1484 | 15.6809 | - | 8.8026 | - | 10.7126 | - | 31.2631 | 167.98 | - | 275.2 | 1291.09
Wilsonville | OR | 97070 | Portland-Vancouver-Hillsboro, OR-WA | Clackamas | Portland Metro - 3 | 4C | Portland General Electric | NW Natural Gas | 23168 | 2015 | 2014 ORSC | No | No | No Solar | [5 empty] | 2015-05-11 | 51 | 63 | 97 | 20% | 5.6 | 6.6 | 8.6 | 1099.49 | 91.62 | 1730 | 14716 | 2 | 4 | Single-family detached |  | Enclosed crawl space | 700.0, 330.0 | 30.0, 59.0 | Frame | 30 |  |  |  |  | - | 91.0, 19.0 | 0.0, 0.0 | 21 | Between conditioned space and ambient, Between conditioned space and garage | 779.0, 198.0, 1104.0 | 0.0, 0.0, 0.0 | 23.0, 23.0, 23.0 | 23 | 43.5, 12.5, 40.0, 12.5, 37.5, 61.0 | 0.3, 0.3, 0.3, 0.3, 0.3, 0.3 | 0.3, 0.3, 0.3, 0.3, 0.3, 0.3 | 0.3 | 0.3 | - | 35 | 9 | 49/21 @ edge | - | Conditioned area | 1 | 95 | Natural gas | AFUE | Fuel-fired air distribution heater | No | Conditioned area |  | 0.93 | Electric | Conventional | 50 |  | - | - | 348.3 | 129 | 40 | CFM @ 50 Pascals | 100.0, 95.0, 5.0 | Conditioned space, Conditioned space, Attic, exposed | 0.0, 0.0, 8.0 | Yes | 95 | 4 | ACH @ 50 Pascals | Exhaust Only | 80 | 156.7085 | 138.2151 | - | - | 2579.1531 | 16.1426 | - | 8.8026 | - | 10.7014 | - | 31.2631 | 172.75 | - | 275.2 | 1303.49
Wilsonville | OR | 97070 | Portland-Vancouver-Hillsboro, OR-WA | Clackamas | Portland Metro - 3 | 4C | Portland General Electric | NW Natural Gas | 23169 | 2015 | 2014 ORSC | No | No | No Solar | [5 empty] | 2015-05-11 | 51 | 63 | 97 | 20% | 5.6 | 6.6 | 8.6 | 1099.49 | 91.62 | 1730 | 14716 | 2 | 4 | Single-family detached |  | Enclosed crawl space | 700.0, 330.0 | 30.0, 59.0 | Frame | 30 |  |  |  |  | - | 91.0, 19.0 | 0.0, 0.0 | 21 | Between conditioned space and ambient, Between conditioned space and garage | 779.0, 198.0, 1104.0 | 0.0, 0.0, 0.0 | 23.0, 23.0, 23.0 | 23 | 43.5, 12.5, 40.0, 12.5, 37.5, 61.0 | 0.3, 0.3, 0.3, 0.3, 0.3, 0.3 | 0.3, 0.3, 0.3, 0.3, 0.3, 0.3 | 0.3 | 0.3 | - | 35 | 9 | 49/21 @ edge | - | Conditioned area | 1 | 95 | Natural gas | AFUE | Fuel-fired air distribution heater | No | Conditioned area |  | 0.93 | Electric | Conventional | 50 |  | - | - | 348.3 | 129 | 40 | CFM @ 50 Pascals | 100.0, 95.0, 5.0 | Conditioned space, Conditioned space, Attic, exposed | 0.0, 0.0, 8.0 | Yes | 95 | 4 | ACH @ 50 Pascals | Exhaust Only | 80 | 156.7085 | 138.2151 | - | - | 2579.1531 | 16.1426 | - | 8.8026 | - | 10.7014 | - | 31.2631 | 172.75 | - | 275.2 | 1303.49
Happy Valley | OR | 97015 | Portland-Vancouver-Hillsboro, OR-WA | Clackamas | Portland Metro - 3 | 4C | Portland General Electric | NW Natural Gas | 22646 | 2015 | 2014 ORSC | No | No | No Solar | [5 empty] | 2015-05-11 | 52 | 58 | 85 | 10% | 4.8 | 5.2 | 7.6 | 899.92 | 74.99 | 1330 | 11438 | 2 | 3 | Single-family detached |  | Enclosed crawl space | 665 | 30 | Frame | 30 |  |  |  |  | - | 78.0, 10.0, 19.0 | 0.0, 0.0, 0.0 | 21 | Between conditioned space and ambient, Between conditioned space and ambient, Between conditioned space and garage | 1566.0, 154.0 | 0.0, 0.0 | 21.0, 21.0 | 21 | 58.700001, 60.299999, 28.0, 19.5 | 0.3, 0.3, 0.3, 0.3 | 0.3, 0.3, 0.3, 0.3 | 0.3 | 0.3 | - | - | 40 | 38 | - | Attic | 1 | 92.1 | Natural gas | AFUE | Fuel-fired air distribution heater | No | Garage or open crawl space |  | 0.59 | Natural gas | Conventional | 50 |  | - | - | 269.3 | 49.9 | 57 | CFM @ 50 Pascals | 50.0, 50.0, 100.0 | Conditioned space, Attic, exposed, Attic, exposed | 0.0, 8.0, 8.0 | No | 50 | 3.7 | ACH @ 50 Pascals | Air Cycler | 86 | 143.9272 | 144.0843 | - | 163.0048 | - | 14.8845 | - | 16.3005 | - | 10.782 | - | 10.106 | 160.48 | - | 164.73 | 1103.92
Beaverton | OR | 97006 | Portland-Vancouver-Hillsboro, OR-WA | Washington | Portland Metro - 3 | 4C | Portland General Electric | NW Natural Gas | 23153 | 2015 | 2014 ORSC | No | No | No Solar | [5 empty] | 2015-05-11 | 53 | 63 | 97 | 16% | 5.8 | 6.6 | 8.6 | 1126.61 | 93.88 | 1730 | 14716 | 2 | 4 | Single-family detached |  | Enclosed crawl space | 700.0, 330.0 | 30.0, 59.0 | Frame | 30 |  |  |  |  | - | 91.0, 19.0 | 0.0, 0.0 | 21 | Between conditioned space and ambient, Between conditioned space and garage | 779.0, 198.0, 1104.0 | 0.0, 0.0, 0.0 | 21.0, 21.0, 21.0 | 21 | 43.5, 12.5, 40.0, 12.5, 37.5, 61.0 | 0.3, 0.3, 0.3, 0.3, 0.3, 0.3 | 0.3, 0.3, 0.3, 0.3, 0.3, 0.3 | 0.3 | 0.3 | - | 19 | 12.3 | 38 | - | Conditioned area | 1 | 92.1 | Natural gas | AFUE | Fuel-fired air distribution heater | No | Conditioned area |  | 0.93 | Electric | Conventional | 50 |  | - | - | 350.325 | 129.75 | 40 | CFM @ 50 Pascals | 100.0, 95.0, 5.0 | Conditioned space, Conditioned space, Attic, exposed | 0.0, 0.0, 8.0 | No | 95 | 4.04 | ACH @ 50 Pascals | Air Cycler | 92 | 178.8906 | 144.5166 | - | - | 2579.1682 | 18.3823 | - | 8.8026 | - | 10.651 | - | 31.2631 | 195.79 | - | 275.2 | 1330.61
Beaverton | OR | 97006 | Portland-Vancouver-Hillsboro, OR-WA | Washington | Portland Metro - 3 | 4C | Portland General Electric | NW Natural Gas | 23164 | 2015 | 2014 ORSC | No | No | No Solar | [5 empty] | 2015-05-11 | 53 | 63 | 96 | 17% | 5.8 | 6.6 | 8.5 | 1125.19 | 93.77 | 1707 | 14641 | 2 | 4 | Single-family detached |  | Enclosed crawl space | 814.0, 220.0, 13.0 | 30.0, 59.0, 30.0 | Frame | 30 |  |  |  |  | - | 92.0, 26.0 | 0.0, 0.0 | 21 | Between conditioned space and ambient, Between conditioned space and garage | 770.0, 960.0, 248.0 | 0.0, 0.0, 0.0 | 21.0, 21.0, 21.0 | 21 | 33.5, 35.0, 74.699997, 8.0, 40.0, 13.5 | 0.3, 0.3, 0.3, 0.3, 0.3, 0.3 | 0.3, 0.3, 0.3, 0.3, 0.3, 0.3 | 0.3 | 0.3 | - | 19.0, 0.0 | 12.3, 30.0 | 38 | 38 | Conditioned area | 1 | 92.1 | Natural gas | AFUE | Fuel-fired air distribution heater | No | Conditioned area |  | 0.93 | Electric | Conventional | 50 |  | - | - | 345.668 | 128.025 | 40 | CFM @ 50 Pascals | 100.0, 95.0, 5.0 | Conditioned space, Conditioned space, Attic, exposed | 0.0, 0.0, 8.0 | Yes | 95 | 3.4 | ACH @ 50 Pascals | Air Cycler | 86 | 173.5031 | 141.9213 | - | - | 2579.1636 | 17.8347 | - | 8.8026 | - | 10.6579 | - | 31.2631 | 190.08 | - | 275.2 | 1329.19
Beaverton | OR | 97006 | Portland-Vancouver-Hillsboro, OR-WA | Washington | Portland Metro - 3 | 4C | Portland General Electric | NW Natural Gas | 23166 | 2015 | 2014 ORSC | No | No | No Solar | [5 empty] | 2015-05-11 | 54 | 63 | 97 | 15% | 5.8 | 6.6 | 8.6 | 1133.72 | 94.48 | 1730 | 14716 | 2 | 4 | Single-family detached |  | Enclosed crawl space | 700.0, 330.0 | 30.0, 59.0 | Frame | 30 |  |  |  |  | - | 91.0, 19.0 | 0.0, 0.0 | 21 | Between conditioned space and ambient, Between conditioned space and garage | 779.0, 198.0, 1104.0 | 0.0, 0.0, 0.0 | 21.0, 21.0, 21.0 | 21 | 43.5, 12.5, 40.0, 12.5, 37.5, 61.0 | 0.3, 0.3, 0.3, 0.3, 0.3, 0.3 | 0.3, 0.3, 0.3, 0.3, 0.3, 0.3 | 0.3 | 0.3 | - | 19 | 12.3 | 38 | - | Conditioned area | 1 | 92.1 | Natural gas | AFUE | Fuel-fired air distribution heater | No | Conditioned area |  | 0.93 | Electric | Conventional | 50 |  | - | - | 350.325 | 129.75 | 40 | CFM @ 50 Pascals | 100.0, 95.0, 5.0 | Conditioned space, Conditioned space, Attic, exposed | 0.0, 0.0, 8.0 | Yes | 95 | 4.37 | ACH @ 50 Pascals | Air Cycler | 91 | 184.4729 | 146.4245 | - | - | 2579.1729 | 18.947 | - | 8.8026 | - | 10.6413 | - | 31.2631 | 201.62 | - | 275.2 | 1337.72
Wilsonville | OR | 97070 | Portland-Vancouver-Hillsboro, OR-WA | Clackamas | Portland Metro - 3 | 4C | Portland General Electric | NW Natural Gas | 23105 | 2015 | 2014 ORSC | No | No | No Solar | [5 empty] | 2015-05-11 | 55 | 72 | 107 | 23% | 6 | 7.3 | 9.5 | 1176.06 | 98 | 2065 | 17611 | 2 | 4 | Single-family detached |  | Enclosed crawl space | 884.0, 308.0 | 30.0, 59.0 | Frame | 30 |  |  |  |  | - | 103.0, 23.0 | 0.0, 0.0 | 21 | Between conditioned space and ambient, Between conditioned space and garage | 2134.0, 203.0 | 0.0, 0.0 | 23.0, 23.0 | 23 | 68.0, 65.0, 26.0, 55.0, 46.0, 40.0, 14.0 | 0.3, 0.3, 0.3, 0.3, 0.3, 0.3, 0.3 | 0.3, 0.3, 0.3, 0.3, 0.3, 0.3, 0.3 | 0.3 | 0.3 | - | 35 | 9 | 49/21 @ edge | - | Conditioned area | 1 | 95 | Natural gas | AFUE | Fuel-fired air distribution heater | No | Conditioned area |  | 0.93 | Electric | Conventional | 50 |  | - | - | 418.2 | 77.4 | 40 | CFM @ 50 Pascals | 100.0, 95.0, 5.0 | Conditioned space, Conditioned space, Attic, exposed | 0.0, 0.0, 8.0 | Yes | 95 | 3.16 | ACH @ 50 Pascals | Exhaust Only | 87 | 191.1066 | 158.4799 | - | - | 2579.1821 | 19.6515 | - | 8.8027 | - | 10.6656 | - | 31.2631 | 209.6 | - | 275.2 | 1380.06
Beaverton | OR | 97005 | Portland-Vancouver-Hillsboro, OR-WA | Washington | Portland Metro - 3 | 4C | Portland General Electric | NW Natural Gas | 23143 | 2015 | 2014 ORSC | No | No | No Solar | [5 empty] | 2015-05-11 | 55 | 61 | 83 | 10% | 5.7 | 6.1 | 7.4 | 1098.52 | 91.54 | 1289 | 11510 | 3 | 2 | Single-family detached |  | Enclosed crawl space | 62.0, 91.0, 470.0 | 30.0, 30.0, 30.0 | Frame | 30 |  |  |  |  | - | 121.0, 10.0, 25.0 | 0.0, 0.0, 0.0 | 21 | Between conditioned space and ambient, Between conditioned space and ambient, Between conditioned space and garage | 2146.0, 201.0 | 0.0, 0.0 | 21.0, 21.0 | 21 | 90.300003, 32.0, 59.799999, 57.0 | 0.3, 0.3, 0.3, 0.3 | 0.3, 0.3, 0.3, 0.3 | 0.3 | 0.3 | - | 19.0, 0.0 | 12.3, 30.0 | 38 | 38 | Attic | 1 | 92.1 | Natural gas | AFUE | Fuel-fired air distribution heater | No | Garage or open crawl space |  | 0.91 | Electric | Conventional | 50 |  | - | - | 261 | 48.3 | 60 | CFM @ 50 Pascals | 50.0, 50.0, 100.0 | Conditioned space, Attic, exposed, Attic, exposed | 0.0, 8.0, 8.0 | No | 75 | 3.96 | ACH @ 50 Pascals | Air Cycler | 64 | 225.9538 | 168.5336 | - | - | 2733.1519 | 23.1706 | - | 9.3282 | - | 10.6086 | - | 31.2631 | 245.81 | - | 291.63 | 1302.52
Beaverton | OR | 97005 | Portland-Vancouver-Hillsboro, OR-WA | Washington | Portland Metro - 3 | 4C | Portland General Electric | NW Natural Gas | 23146 | 2015 | 2014 ORSC | No | No | No Solar | [5 empty] | 2015-05-11 | 55 | 61 | 83 | 10% | 5.7 | 6.1 | 7.4 | 1096.24 | 91.35 | 1289 | 11510 | 3 | 2 | Single-family detached |  | Enclosed crawl space | 62.0, 91.0, 470.0 | 30.0, 30.0, 30.0 | Frame | 30 |  |  |  |  | - | 121.0, 10.0, 25.0 | 0.0, 0.0, 0.0 | 21 | Between conditioned space and ambient, Between conditioned space and ambient, Between conditioned space and garage | 2146.0, 201.0 | 0.0, 0.0 | 21.0, 21.0 | 21 | 90.300003, 32.0, 59.799999, 57.0 | 0.3, 0.3, 0.3, 0.3 | 0.3, 0.3, 0.3, 0.3 | 0.3 | 0.3 | - | 19.0, 0.0 | 12.3, 30.0 | 38 | - | Attic | 1 | 92.1 | Natural gas | AFUE | Fuel-fired air distribution heater | No | Garage or open crawl space |  | 0.91 | Electric | Conventional | 50 |  | - | - | 261 | 48.3 | 69 | CFM @ 50 Pascals | 50.0, 50.0, 100.0 | Conditioned space, Attic, exposed, Attic, exposed | 0.0, 8.0, 8.0 | No | 75 | 3.9 | ACH @ 50 Pascals | Air Cycler | 68 | 227.44 | 171.7244 | - | - | 2733.1519 | 23.3301 | - | 9.3282 | - | 10.6149 | - | 31.2631 | 247.65 | - | 291.63 | 1300.24
Wilsonville | OR | 97070 | Portland-Vancouver-Hillsboro, OR-WA | Clackamas | Portland Metro - 3 | 4C | Portland General Electric | NW Natural Gas | 23100 | 2015 | 2014 ORSC | No | No | No Solar | [5 empty] | 2015-05-11 | 56 | 72 | 107 | 23% | 6 | 7.3 | 9.5 | 1178 | 98.17 | 2065 | 17611 | 2 | 4 | Single-family detached |  | Enclosed crawl space | 884.0, 308.0 | 30.0, 59.0 | Frame | 30 |  |  |  |  | - | 103.0, 23.0 | 0.0, 0.0 | 21 | Between conditioned space and ambient, Between conditioned space and garage | 2134.0, 203.0 | 0.0, 0.0 | 23.0, 23.0 | 23 | 68.0, 65.0, 26.0, 55.0, 46.0, 40.0, 14.0 | 0.3, 0.3, 0.3, 0.3, 0.3, 0.3, 0.3 | 0.3, 0.3, 0.3, 0.3, 0.3, 0.3, 0.3 | 0.3 | 0.3 | - | 35 | 9 | 49 | - | Conditioned area | 1 | 95 | Natural gas | AFUE | Fuel-fired air distribution heater | No | Conditioned area |  | 0.93 | Electric | Conventional | 50 |  | - | - | 418.2 | 77.4 | 40 | CFM @ 50 Pascals | 100.0, 95.0, 5.0 | Conditioned space, Conditioned space, Attic, exposed | 0.0, 0.0, 8.0 | Yes | 95 | 3.28 | ACH @ 50 Pascals | Exhaust Only | 87 | 192.9525 | 159.2839 | - | - | 2579.1833 | 19.8389 | - | 8.8027 | - | 10.663 | - | 31.2631 | 211.54 | - | 275.2 | 1382
Happy Valley | OR | 97015 | Portland-Vancouver-Hillsboro, OR-WA | Clackamas | Portland Metro - 3 | 4C | Portland General Electric | NW Natural Gas | 23113 | 2015 | 2014 ORSC | No | No | No Solar | [5 empty] | 2015-05-11 | 56 | 63 | 96 | 12% | 5.2 | 5.8 | 8.5 | 992.45 | 82.7 | 1685 | 14334 | 2 | 3 | Townhouse, end unit |  | Enclosed crawl space | 23.0, 685.0, 292.0 | 30.0, 30.0, 30.0 | Frame | 30 |  |  |  |  | - | 65.0, 10.0, 34.0, 25.0 | 0.0, 0.0, 0.0, 0.0 | 21 | Between conditioned space and ambient, Between conditioned space and ambient, Between conditioned space and garage, Between cond and another cond unit (adiabatic) | 1405.0, 302.0, 620.0 | 0.0, 0.0, 0.0 | 21.0, 21.0, 21.0 | 21 | 3.0, 42.0, 45.0, 43.5, 18.0, 32.0 | 0.29, 0.29, 0.29, 0.29, 0.29, 0.29 | 0.31, 0.31, 0.31, 0.31, 0.31, 0.31 | 0.29 | 0.31 | - | 19 | 12.3 | 38 | - | Attic | 1 | 92.1 | Natural gas | AFUE | Fuel-fired air distribution heater | No | Garage or open crawl space |  | 0.59 | Natural gas | Conventional | 50 |  | - | - | 341.2 | 63.2 | 44 | CFM @ 50 Pascals | 50.0, 100.0, 50.0 | Attic, exposed, Attic, exposed, Conditioned space | 8.0, 8.0, 0.0 | No | 50 | 3.07 | ACH @ 50 Pascals | Air Cycler | 68 | 160.9975 | 154.6586 | - | 163.0048 | - | 16.6276 | - | 16.3005 | - | 10.7547 | - | 10.106 | 178.82 | - | 164.73 | 1196.45
Wilsonville | OR | 97070 | Portland-Vancouver-Hillsboro, OR-WA | Clackamas | Portland Metro - 3 | 4C | Portland General Electric | NW Natural Gas | 23170 | 2015 | 2014 ORSC | No | No | No Solar | [5 empty] | 2015-05-11 | 56 | 72 | 107 | 22% | 6.1 | 7.3 | 9.5 | 1186.17 | 98.85 | 2065 | 17611 | 2 | 4 | Single-family detached |  | Enclosed crawl space | 884.0, 308.0 | 30.0, 59.0 | Frame | 30 |  |  |  |  | - | 103.0, 23.0 | 0.0, 0.0 | 21 | Between conditioned space and ambient, Between conditioned space and garage | 2134.0, 203.0 | 0.0, 0.0 | 23.0, 23.0 | 23 | 68.0, 65.0, 26.0, 55.0, 46.0, 40.0, 14.0 | 0.3, 0.3, 0.3, 0.3, 0.3, 0.3, 0.3 | 0.3, 0.3, 0.3, 0.3, 0.3, 0.3, 0.3 | 0.3 | 0.3 | - | 35 | 9 | 49/21 @ edge | - | Conditioned area | 1 | 95 | Natural gas | AFUE | Fuel-fired air distribution heater | No | Conditioned area |  | 0.93 | Electric | Conventional | 50 |  | - | - | 418.2 | 77.4 | 40 | CFM @ 50 Pascals | 100.0, 95.0, 5.0 | Conditioned space, Conditioned space, Attic, exposed | 0.0, 0.0, 8.0 | Yes | 95 | 3.7 | ACH @ 50 Pascals | Exhaust Only | 86 | 199.3088 | 162.1153 | - | - | 2579.188 | 20.4842 | - | 8.8027 | - | 10.6547 | - | 31.2631 | 218.25 | - | 275.2 | 1390.17
Hillsboro | OR | 97006 | Portland-Vancouver-Hillsboro, OR-WA | Washington | Portland Metro - 3 | 4C | Portland General Electric | NW Natural Gas | 23179 | 2015 | 2014 ORSC | No | No | No Solar | [5 empty] | 2015-05-11 | 56 | 63 | 99 | 10% | 5.3 | 5.8 | 8.7 | 1002.13 | 83.51 | 1786 | 16074 | 3 | 3 | Townhouse, inside unit |  | More than one type | 27.0, 236.0 | 30.0, 30.0 | Slab | 15 |  |  |  |  | - | 54.0, 10.0, 31.0, 126.0 | 0.0, 0.0, 0.0, 0.0 | 21 | Between conditioned space and ambient, Between conditioned space and ambient, Between conditioned space and garage, Between cond and another cond unit (adiabatic) | 956.0, 278.0, 1850.0 | 0.0, 0.0, 0.0 | 21.0, 21.0, 21.0 | 21 | 77.5, 175.0 | 0.3, 0.3 | 0.3, 0.3 | 0.3 | 0.3 | - | 19 | 12.3 | 38 | - | Attic | 1 | 92.1 | Natural gas | AFUE | Fuel-fired air distribution heater | No | Garage or open crawl space |  | 0.59 | Natural gas | Conventional | 50 |  | - | - | 361.7 | 67 | 61 | CFM @ 50 Pascals | 25.0, 100.0, 75.0 | Attic, exposed, Attic, exposed, Conditioned space | 8.0, 8.0, 0.0 | No | 75 | 4.61 | ACH @ 50 Pascals | Air Cycler | 75 | 163.6708 | 158.3189 | - | 163.0048 | - | 16.9074 | - | 16.3005 | - | 10.7592 | - | 10.106 | 181.91 | - | 164.73 | 1206.13
Happy Valley | OR | 97015 | Portland-Vancouver-Hillsboro, OR-WA | Clackamas | Portland Metro - 3 | 4C | Portland General Electric | NW Natural Gas | 23112 | 2015 | 2014 ORSC | No | No | No Solar | [5 empty] | 2015-05-11 | 57 | 63 | 96 | 10% | 5.3 | 5.8 | 8.5 | 1002.59 | 83.55 | 1685 | 14334 | 2 | 3 | Townhouse, end unit |  | Enclosed crawl space | 23.0, 685.0, 292.0 | 30.0, 30.0, 30.0 | Frame | 30 |  |  |  |  | - | 65.0, 10.0, 34.0, 25.0 | 0.0, 0.0, 0.0, 0.0 | 21 | Between conditioned space and ambient, Between conditioned space and ambient, Between conditioned space and garage, Between cond and another cond unit (adiabatic) | 1405.0, 302.0, 620.0 | 0.0, 0.0, 0.0 | 21.0, 21.0, 21.0 | 21 | 3.0, 42.0, 45.0, 43.5, 18.0, 32.0 | 0.29, 0.29, 0.29, 0.29, 0.29, 0.29 | 0.31, 0.31, 0.31, 0.31, 0.31, 0.31 | 0.29 | 0.31 | - | 19 | 12.3 | 38 | - | Attic | 1 | 92.1 | Natural gas | AFUE | Fuel-fired air distribution heater | No | Garage or open crawl space |  | 0.59 | Natural gas | Conventional | 50 |  | - | - | 341.2 | 63.2 | 91 | CFM @ 50 Pascals | 50.0, 100.0, 50.0 | Attic, exposed, Attic, exposed, Conditioned space | 8.0, 8.0, 0.0 | No | 50 | 3.41 | ACH @ 50 Pascals | Air Cycler | 72 | 173.2065 | 181.1241 | - | 163.0048 | - | 17.9388 | - | 16.3005 | - | 10.812 | - | 10.106 | 193.95 | - | 164.73 | 1206.59
Beaverton | OR | 97005 | Portland-Vancouver-Hillsboro, OR-WA | Washington | Portland Metro - 3 | 4C | Portland General Electric | NW Natural Gas | 23176 | 2015 | 2014 ORSC | No | No | No Solar | [5 empty] | 2015-05-11 | 57 | 66 | 92 | 13% | 6 | 6.6 | 8.2 | 1164.71 | 97.06 | 1577 | 13719 | 3 | 3 | Single-family detached |  | Enclosed crawl space | 83.0, 222.0, 402.0 | 30.0, 30.0, 30.0 | Frame | 30 |  |  |  |  | - | 141.0, 10.0, 22.0 | 0.0, 0.0, 0.0 | 21 | Between conditioned space and ambient, Between conditioned space and ambient, Between conditioned space and garage | 2323.0, 179.0 | 0.0, 0.0 | 21.0, 21.0 | 21 | 103.300003, 22.0, 92.800003, 38.5 | 0.3, 0.3, 0.3, 0.3 | 0.3, 0.3, 0.3, 0.3 | 0.3 | 0.3 | - | 19 | 12.3 | 38 | - | Attic | 1 | 92.1 | Natural gas | AFUE | Fuel-fired air distribution heater | No | Garage or open crawl space |  | 0.91 | Electric | Conventional | 50 |  | - | - | 319.3 | 59.1 | 74 | CFM @ 50 Pascals | 75.0, 25.0, 100.0 | Conditioned space, Attic, exposed, Attic, exposed | 0.0, 8.0, 8.0 | No | 75 | 3.15 | ACH @ 50 Pascals | Air Cycler | 67 | 218.4029 | 183.8074 | - | - | 2733.1519 | 22.4676 | - | 9.3282 | - | 10.674 | - | 31.2631 | 239.82 | - | 291.63 | 1368.71
Beaverton | OR | 97005 | Portland-Vancouver-Hillsboro, OR-WA | Washington | Portland Metro - 3 | 4C | Portland General Electric | NW Natural Gas | 23177 | 2015 | 2014 ORSC | No | No | No Solar | [5 empty] | 2015-05-11 | 57 | 66 | 92 | 14% | 6 | 6.6 | 8.2 | 1162.69 | 96.89 | 1577 | 13719 | 3 | 3 | Single-family detached |  | Enclosed crawl space | 83.0, 222.0, 402.0 | 30.0, 30.0, 30.0 | Frame | 30 |  |  |  |  | - | 141.0, 10.0, 22.0 | 0.0, 0.0, 0.0 | 21 | Between conditioned space and ambient, Between conditioned space and ambient, Between conditioned space and garage | 2323.0, 179.0 | 0.0, 0.0 | 21.0, 21.0 | 21 | 103.300003, 22.0, 92.800003, 38.5 | 0.3, 0.3, 0.3, 0.3 | 0.3, 0.3, 0.3, 0.3 | 0.3 | 0.3 | - | 19 | 12.3 | 38 | - | Attic | 1 | 92.1 | Natural gas | AFUE | Fuel-fired air distribution heater | No | Garage or open crawl space |  | 0.91 | Electric | Conventional | 50 |  | - | - | 319.3 | 59.1 | 91 | CFM @ 50 Pascals | 75.0, 25.0, 100.0 | Conditioned space, Attic, exposed, Attic, exposed | 0.0, 8.0, 8.0 | No | 75 | 2.69 | ACH @ 50 Pascals | Air Cycler | 65 | 213.5227 | 188.7475 | - | - | 2733.1519 | 21.9965 | - | 9.3282 | - | 10.7028 | - | 31.2631 | 235.42 | - | 291.63 | 1366.69
Portland | OR | 97211 | Portland-Vancouver-Hillsboro, OR-WA | Clackamas | Portland Metro - 3 | 4C | Pacific Power | NW Natural Gas | 23188 | 2015 | 2014 ORSC | No | No | No Solar | [5 empty] | 2015-05-11 | 57 | 80 | 119 | 29% | 8.9 | 11.2 | 15.8 | 1051.79 | 87.65 | 2433 | 20932 | 2 | 4 | Single-family detached |  | Enclosed crawl space | 1225 | 30 | Frame | 30 |  |  |  |  | - | 145 | - | 21 | Between conditioned space and ambient | 2461 | - | 23 | 23 | 58.299999, 43.0, 41.0, 41.0, 28.0, 38.0, 31.799999, 27.5 | 0.3, 0.3, 0.3, 0.3, 0.3, 0.3, 0.3, 0.3 | 0.3, 0.3, 0.3, 0.3, 0.3, 0.3, 0.3, 0.3 | 0.3 | 0.3 | - | 30 | 9 | 49 | 38 | Conditioned area | 1 | 95 | Natural gas | AFUE | Fuel-fired air distribution heater | No | Conditioned area |  | 0.99 | Natural gas | Instant water heater | - |  | - | - | 492.7 | 91.2 | 40 | CFM @ 50 Pascals | 100.0, 95.0, 5.0 | Conditioned space, Conditioned space, Attic, exposed | 0.0, 0.0, 8.0 | Yes | 95 | 4.36 | ACH @ 50 Pascals | Exhaust Only | 96 | 229.9344 | 176 | - | 81.2629 | - | 23.5941 | - | 8.1263 | - | 10.622 | - | 10.106 | 250.62 | - | 82.12 | 1255.79
Beaverton | OR | 97005 | Portland-Vancouver-Hillsboro, OR-WA | Washington | Portland Metro - 3 | 4C | Portland General Electric | NW Natural Gas | 23144 | 2015 | 2014 ORSC | No | No | No Solar | [5 empty] | 2015-05-11 | 59 | 67 | 99 | 12% | 6.2 | 6.8 | 8.7 | 1209.84 | 100.82 | 1781 | 14713 | 3 | 3 | Single-family detached |  | Enclosed crawl space | 81.0, 287.0, 399.0 | 30.0, 30.0, 30.0 | Frame | 30 |  |  |  |  | - | 151.0, 10.0, 20.0 | 0.0, 0.0, 0.0 | 21 | Between conditioned space and ambient, Between conditioned space and ambient, Between conditioned space and garage | 2335.0, 161.0 | 0.0, 0.0 | 21.0, 21.0 | 21 | 80.300003, 18.0, 12.0, 36.0, 21.0, 4.0, 32.0, 8.0 | 0.3, 0.3, 0.3, 0.3, 0.3, 0.3, 0.3, 0.3 | 0.3, 0.3, 0.3, 0.3, 0.3, 0.3, 0.3, 0.3 | 0.3 | 0.3 | - | 19 | 12.3 | 38 | - | Attic | 1 | 92.1 | Natural gas | AFUE | Fuel-fired air distribution heater | No | Garage or open crawl space |  | 0.91 | Electric | Conventional | 50 |  | - | - | 360.7 | 66.8 | 77 | CFM @ 50 Pascals | 25.0, 100.0, 75.0 | Attic, exposed, Attic, exposed, Conditioned space | 8.0, 8.0, 0.0 | No | 75 | 4.02 | ACH @ 50 Pascals | Air Cycler | 68 | 232.097 | 190.8085 | - | - | 2733.1519 | 23.8609 | - | 9.3282 | - | 10.6607 | - | 31.2631 | 254.37 | - | 291.63 | 1413.84
Beaverton | OR | 97005 | Portland-Vancouver-Hillsboro, OR-WA | Washington | Portland Metro - 3 | 4C | Portland General Electric | NW Natural Gas | 23145 | 2015 | 2014 ORSC | No | No | No Solar | [5 empty] | 2015-05-11 | 59 | 67 | 99 | 12% | 6.2 | 6.8 | 8.7 | 1203.06 | 100.25 | 1781 | 14713 | 3 | 3 | Single-family detached |  | Enclosed crawl space | 81.0, 287.0, 399.0 | 30.0, 30.0, 30.0 | Frame | 30 |  |  |  |  | - | 151.0, 10.0, 20.0 | 0.0, 0.0, 0.0 | 21 | Between conditioned space and ambient, Between conditioned space and ambient, Between conditioned space and garage | 2335.0, 161.0 | 0.0, 0.0 | 21.0, 21.0 | 21 | 80.300003, 18.0, 12.0, 36.0, 21.0, 4.0, 32.0, 8.0 | 0.3, 0.3, 0.3, 0.3, 0.3, 0.3, 0.3, 0.3 | 0.3, 0.3, 0.3, 0.3, 0.3, 0.3, 0.3, 0.3 | 0.3 | 0.3 | - | 19 | 12.3 | 38 | - | Attic | 1 | 92.1 | Natural gas | AFUE | Fuel-fired air distribution heater | No | Garage or open crawl space |  | 0.91 | Electric | Conventional | 50 |  | - | - | 360.7 | 66.8 | 98 | CFM @ 50 Pascals | 25.0, 100.0, 75.0 | Attic, exposed, Attic, exposed, Conditioned space | 8.0, 8.0, 0.0 | No | 75 | 3.77 | ACH @ 50 Pascals | Air Cycler | 74 | 232.2095 | 199.3786 | - | - | 2733.1519 | 23.9014 | - | 9.3282 | - | 10.6856 | - | 31.2631 | 255.4 | - | 291.63 | 1407.06
Portland | OR | 97229 | Portland-Vancouver-Hillsboro, OR-WA | Clackamas | Portland Metro - 3 | 4C | Portland General Electric | NW Natural Gas | 23182 | 2015 | 2014 ORSC | No | No | No Solar | [5 empty] | 2015-05-11 | 59 | 77 | 115 | 23% | 5.7 | 6.9 | 10.1 | 1082.79 | 90.23 | 2310 | 19201 | 3 | 3 | Townhouse, end unit |  | More than one type | 178.0, 312.0 | 30.0, 59.0 | Slab | 15 |  |  |  |  | - | 155.0, 25.0, 28.0 | 0.0, 0.0, 0.0 | 21 | Between conditioned space and ambient, Between conditioned space and garage, Between cond and another cond unit (adiabatic) | 1595.0, 482.0 | 0.0, 0.0 | 23.0, 23.0 | 23 | 55.0, 76.5, 59.299999, 58.299999, 22.0, 75.0 | 0.3, 0.3, 0.3, 0.3, 0.3, 0.3 | 0.3, 0.3, 0.3, 0.3, 0.3, 0.3 | 0.3 | 0.3 | - | 30 | 9 | 49 | - | Conditioned area | 1 | 95 | Natural gas | AFUE | Fuel-fired air distribution heater | No | Garage or open crawl space |  | 0.67 | Natural gas | Conventional | 50 |  | - | - | 467.8 | 86.6 | 40 | CFM @ 50 Pascals | 100.0, 95.0, 5.0 | Conditioned space, Conditioned space, Attic, exposed | 0.0, 0.0, 8.0 | Yes | 95 | 3.76 | ACH @ 50 Pascals | Air Cycler | 71 | 197.1928 | 156.079 | - | 135.1376 | - | 20.252 | - | 13.5138 | - | 10.6398 | - | 10.106 | 215.48 | - | 136.57 | 1286.79
Beaverton | OR | 97006 | Portland-Vancouver-Hillsboro, OR-WA | Washington | Portland Metro - 3 | 4C | Portland General Electric | NW Natural Gas | 23154 | 2015 | 2014 ORSC | No | No | No Solar | [5 empty] | 2015-05-11 | 60 | 72 | 105 | 16% | 6.2 | 7.2 | 9.3 | 1209.63 | 100.8 | 1986 | 16992 | 2 | 3 | Single-family detached |  | Enclosed crawl space | 2.0, 905.0, 275.0 | 30.0, 30.0, 59.0 | Frame | 30 |  |  |  |  | - | 110.0, 35.0 | 0.0, 0.0 | 21 | Between conditioned space and ambient, Between conditioned space and garage | 2235.0, 349.0 | 0.0, 0.0 | 21.0, 21.0 | 21 | 12.5, 111.699997, 37.5, 62.5, 18.799999, 41.5, 20.299999 | 0.3, 0.3, 0.3, 0.3, 0.3, 0.3, 0.3 | 0.3, 0.3, 0.3, 0.3, 0.3, 0.3, 0.3 | 0.3 | 0.3 | - | 19 | 12.3 | 38 | - | Conditioned area | 1 | 92.1 | Natural gas | AFUE | Fuel-fired air distribution heater | No | Conditioned area |  | 0.93 | Electric | Conventional | 50 |  | - | - | 402.2 | 74.5 | 40 | CFM @ 50 Pascals | 100.0, 95.0, 5.0 | Conditioned space, Conditioned space, Attic, exposed | 0.0, 0.0, 8.0 | No | 95 | 4.26 | ACH @ 50 Pascals | Air Cycler | 92 | 251.8979 | 174.6891 | - | - | 2579.2119 | 25.786 | - | 8.8028 | - | 10.5726 | - | 31.2631 | 272.63 | - | 275.2 | 1413.63
Beaverton | OR | 97008 | Portland-Vancouver-Hillsboro, OR-WA | Washington | Portland Metro - 3 | 4C | Portland General Electric | NW Natural Gas | 22649 | 2015 | 2014 ORSC | No | No | No Solar | [5 empty] | 2015-05-11 | 61 | 78 | 112 | 21% | 6.4 | 7.8 | 9.8 | 1248.04 | 104 | 2209 | 19883 | 2 | 4 | Single-family detached |  | Enclosed crawl space | 994.0, 395.0, 17.0 | 30.0, 59.0, 30.0 | Frame | 30 |  |  |  |  | - | 77.0, 41.0 | 0.0, 0.0 | 21 | Between conditioned space and ambient, Between conditioned space and garage | 2325.0, 373.0 | 0.0, 0.0 | 23.0, 23.0 | 23 | 8.0, 25.0, 97.800003, 50.0, 62.0, 28.799999, 45.5, 25.0 | 0.3, 0.3, 0.3, 0.3, 0.3, 0.3, 0.3, 0.3 | 0.34, 0.34, 0.34, 0.34, 0.34, 0.34, 0.34, 0.34 | 0.3 | 0.34 | - | 30 | 9 | 49 | - | Conditioned area | 1 | 95 | Natural gas | AFUE | Fuel-fired air distribution heater | No | Conditioned area |  | 0.93 | Electric | Conventional | 50 |  | - | - | 447.3 | 82.8 | 40 | CFM @ 50 Pascals | 100.0, 95.0, 5.0 | Conditioned space, Conditioned space, Attic, exposed | 0.0, 0.0, 8.0 | Yes | 95 | 3.3 | ACH @ 50 Pascals | Exhaust Only | 89 | 242.2949 | 182.2881 | - | - | 2579.2112 | 24.8516 | - | 8.8028 | - | 10.613 | - | 31.2631 | 263.75 | - | 275.2 | 1452.04
Beaverton | OR | 97006 | Portland-Vancouver-Hillsboro, OR-WA | Washington | Portland Metro - 3 | 4C | Portland General Electric | NW Natural Gas | 23120 | 2015 | 2014 ORSC | No | No | No Solar | [5 empty] | 2015-05-11 | 61 | 72 | 105 | 16% | 6.3 | 7.2 | 9.3 | 1225.11 | 102.09 | 1986 | 16992 | 2 | 3 | Single-family detached |  | Enclosed crawl space | 2.0, 905.0, 275.0 | 30.0, 30.0, 59.0 | Frame | 30 |  |  |  |  | - | 110.0, 35.0 | 0.0, 0.0 | 21 | Between conditioned space and ambient, Between conditioned space and garage | 2235.0, 349.0 | 0.0, 0.0 | 21.0, 21.0 | 21 | 12.5, 111.699997, 37.5, 62.5, 18.799999, 41.5, 20.299999 | 0.3, 0.3, 0.3, 0.3, 0.3, 0.3, 0.3 | 0.3, 0.3, 0.3, 0.3, 0.3, 0.3, 0.3 | 0.3 | 0.3 | - | 19 | 12.3 | 38 | - | Conditioned area | 1 | 92.1 | Natural gas | AFUE | Fuel-fired air distribution heater | No | Conditioned area |  | 0.93 | Electric | Conventional | 50 |  | - | - | 402.2 | 74.5 | 40 | CFM @ 50 Pascals | 100.0, 95.0, 5.0 | Conditioned space, Conditioned space, Attic, exposed | 0.0, 0.0, 8.0 | No | 95 | 4.18 | ACH @ 50 Pascals | Air Cycler | 78 | 247.6628 | 174.1526 | - | - | 2579.2102 | 25.3607 | - | 8.8028 | - | 10.5793 | - | 31.2631 | 268.3 | - | 275.2 | 1429.11
Beaverton | OR | 97005 | Portland-Vancouver-Hillsboro, OR-WA | Washington | Portland Metro - 3 | 4C | Portland General Electric | NW Natural Gas | 23178 | 2015 | 2014 ORSC | No | No | No Solar | [5 empty] | 2015-05-11 | 61 | 74 | 106 | 17% | 6.6 | 7.4 | 9.3 | 1279.2 | 106.6 | 2012 | 17504 | 3 | 4 | Single-family detached |  | Enclosed crawl space | 48.0, 314.0, 495.0 | 30.0, 30.0, 30.0 | Frame | 30 |  |  |  |  | - | 160.0, 10.0, 24.0 | 0.0, 0.0, 0.0 | 21 | Between conditioned space and ambient, Between conditioned space and ambient, Between conditioned space and garage | 2552.0, 191.0 | 0.0, 0.0 | 21.0, 21.0 | 21 | 98.0, 28.0, 97.199997, 64.5 | 0.3, 0.3, 0.3, 0.3 | 0.3, 0.3, 0.3, 0.3 | 0.3 | 0.3 | - | 19 | 12.3 | 38 | - | Attic | 1 | 92.1 | Natural gas | AFUE | Fuel-fired air distribution heater | No | Garage or open crawl space |  | 0.91 | Electric | Conventional | 50 |  | - | - | 407.4 | 75.4 | 57 | CFM @ 50 Pascals | 75.0, 25.0, 100.0 | Conditioned space, Attic, exposed, Attic, exposed | 0.0, 8.0, 8.0 | No | 75 | 2.71 | ACH @ 50 Pascals | Air Cycler | 62 | 226.4229 | 193.3696 | - | - | 2733.1519 | 23.3023 | - | 9.3282 | - | 10.6824 | - | 31.2631 | 248.92 | - | 291.63 | 1483.2
Beaverton | OR | 97008 | Portland-Vancouver-Hillsboro, OR-WA | Washington | Portland Metro - 3 | 4C | Portland General Electric | NW Natural Gas | 23180 | 2015 | 2014 ORSC | No | No | No Solar | [5 empty] | 2015-05-11 | 61 | 76 | 107 | 20% | 6.6 | 7.8 | 9.5 | 1287.89 | 107.32 | 2060 | 17578 | 2 | 4 | Single-family detached |  | Enclosed crawl space | 892.0, 279.0 | 30.0, 59.0 | Frame | 30 |  |  |  |  | - | 110.0, 28.0 | 0.0, 0.0 | 21 | Between conditioned space and ambient, Between conditioned space and garage | 2190.0, 254.0 | 0.0, 0.0 | 21.0, 21.0 | 21 | 61.0, 65.0, 16.700001, 24.0, 55.0, 46.0, 32.0, 14.0 | 0.3, 0.3, 0.3, 0.3, 0.3, 0.3, 0.3, 0.3 | 0.3, 0.3, 0.3, 0.3, 0.3, 0.3, 0.3, 0.3 | 0.3 | 0.3 | - | 30 | 9 | 49 | - | Conditioned area | 1 | 95.5 | Natural gas | AFUE | Fuel-fired air distribution heater | No | Conditioned area |  | 0.93 | Electric | Conventional | 50 |  | 13 | SEER | 417.2 | 77.3 | 40 | CFM @ 50 Pascals | 100.0, 95.0, 5.0 | Conditioned space, Conditioned space, Attic, exposed | 0.0, 0.0, 8.0 | Yes | 95 | 3.67 | ACH @ 50 Pascals | Air Cycler | 95 | 213.3126 | 166.3274 | 766.309 | - | 2578.9873 | 21.8989 | 2.6154 | 8.802 | - | 10.6318 | 31.2015 | 31.2643 | 232.82 | 81.6 | 275.19 | 1491.89
Happy Valley | OR | 97015 | Portland-Vancouver-Hillsboro, OR-WA | Clackamas | Portland Metro - 3 | 4C | Portland General Electric | NW Natural Gas | 23111 | 2015 | 2014 ORSC | No | No | No Solar | [5 empty] | 2015-05-11 | 62 | 69 | 100 | 10% | 5.9 | 6.5 | 8.8 | 1121.49 | 93.46 | 1821 | 15523 | 2 | 4 | Townhouse, end unit |  | Enclosed crawl space | 21.0, 773.0, 258.0 | 30.0, 30.0, 30.0 | Frame | 30 |  |  |  |  | - | 71.0, 10.0, 38.0, 25.0 | 0.0, 0.0, 0.0, 0.0 | 21 | Between conditioned space and ambient, Between conditioned space and ambient, Between conditioned space and garage, Between cond and another cond unit (adiabatic) | 1478.0, 341.0, 620.0 | 0.0, 0.0, 0.0 | 21.0, 21.0, 21.0 | 21 | 3.0, 84.0, 21.0, 41.0, 32.0, 28.0 | 0.3, 0.3, 0.3, 0.3, 0.3, 0.3 | 0.3, 0.3, 0.3, 0.3, 0.3, 0.3 | 0.3 | 0.3 | - | 19 | 12.3 | 38 | - | Attic | 1 | 92.1 | Natural gas | AFUE | Fuel-fired air distribution heater | No | Garage or open crawl space |  | 0.59 | Natural gas | Conventional | 50 |  | 13 | SEER | 368.753 | 68.2875 | 88 | CFM @ 50 Pascals | 50.0, 100.0, 50.0 | Attic, exposed, Attic, exposed, Conditioned space | 8.0, 8.0, 0.0 | No | 50 | 3.88 | ACH @ 50 Pascals | Air Cycler | 88 | 184.6193 | 191.8212 | 716.436 | 163.0048 | - | 19.1166 | 2.4452 | 16.3005 | - | 10.8075 | 31.1967 | 10.106 | 206.6 | 76.28 | 164.73 | 1325.49
Beaverton | OR | 97006 | Portland-Vancouver-Hillsboro, OR-WA | Washington | Portland Metro - 3 | 4C | Portland General Electric | NW Natural Gas | 23151 | 2015 | 2014 ORSC | No | No | No Solar | [5 empty] | 2015-05-11 | 62 | 76 | 110 | 18% | 6.5 | 7.6 | 9.7 | 1260.23 | 105.02 | 2151 | 18278 | 2 | 4 | Single-family detached |  | Enclosed crawl space | 4.0, 950.0, 247.0 | 30.0, 30.0, 59.0 | Frame | 30 |  |  |  |  | - | 113.0, 43.0 | 0.0, 0.0 | 21 | Between conditioned space and ambient, Between conditioned space and garage | 2306.0, 430.0 | 0.0, 0.0 | 21.0, 21.0 | 21 | 10.0, 25.0, 80.0, 43.799999, 60.0, 28.799999, 52.5, 31.299999 | 0.3, 0.3, 0.3, 0.3, 0.3, 0.3, 0.3, 0.3 | 0.3, 0.3, 0.3, 0.3, 0.3, 0.3, 0.3, 0.3 | 0.3 | 0.3 | - | 19 | 12.3 | 38 | - | Conditioned area | 1 | 92.1 | Natural gas | AFUE | Fuel-fired air distribution heater | No | Conditioned area |  | 0.93 | Electric | Conventional | 50 |  | - | - | 471.4 | 87.3 | 40 | CFM @ 50 Pascals | 100.0, 95.0, 5.0 | Conditioned space, Conditioned space, Attic, exposed | 0.0, 0.0, 8.0 | No | 95 | 3.8 | ACH @ 50 Pascals | Air Cycler | 92 | 248.136 | 180.5086 | - | - | 2579.2104 | 25.4297 | - | 8.8028 | - | 10.596 | - | 31.2631 | 269.45 | - | 275.2 | 1464.23
Happy Valley | OR | 97086 | Portland-Vancouver-Hillsboro, OR-WA | Clackamas | Portland Metro - 3 | 4C | Portland General Electric | NW Natural Gas | 23119 | 2015 | 2014 ORSC | No | No | No Solar | [5 empty] | 2015-05-11 | 66 | 89 | 132 | 26% | 6.4 | 8 | 11.5 | 1216.17 | 101.35 | 2853 | 24626 | 2 | 4 | Single-family detached |  | Enclosed crawl space | 519.0, 1167.0 | 30.0, 30.0 | Frame | 30 |  |  |  |  | - | 96.0, 52.0 | 0.0, 0.0 | 21 | Between conditioned space and ambient, Between conditioned space and enclosed crawl | 1564.0, 324.0, 467.0 | 0.0, 0.0, 0.0 | 23.0, 23.0, 23.0 | 23 | 57.299999, 50.0, 303.0, 28.0 | 0.3, 0.3, 0.3, 0.3 | 0.3, 0.3, 0.3, 0.3 | 0.3 | 0.3 | - | 30.0, 0.0 | 9.0, 30.0 | 49 | - | Conditioned area | 1 | 95.5 | Natural gas | AFUE | Fuel-fired air distribution heater | No | Garage or open crawl space |  | 0.82 | Natural gas | Instant water heater | - |  | - | - | 577.7 | 107 | 57 | CFM @ 50 Pascals | 50.0, 90.0, 50.0, 10.0 | Conditioned space, Conditioned space, Attic, exposed, Attic, exposed | 0.0, 0.0, 8.0, 8.0 | Yes | 50 | 2.54 | ACH @ 50 Pascals | Air Cycler | 86 | 262.7753 | 235.9509 | - | 98.1101 | - | 27.0828 | - | 9.811 | - | 10.7122 | - | 10.106 | 290.12 | - | 99.15 | 1420.17
Beaverton | OR | 97008 | Portland-Vancouver-Hillsboro, OR-WA | Washington | Portland Metro - 3 | 4C | Portland General Electric | NW Natural Gas | 23152 | 2015 | 2014 ORSC | No | No | No Solar | [5 empty] | 2015-05-11 | 67 | 91 | 131 | 27% | 7.1 | 9 | 11.4 | 1371.52 | 114.29 | 2816 | 24024 | 2 | 4 | Single-family detached |  | Enclosed crawl space | 62.0, 1214.0, 371.0 | 30.0, 30.0, 59.0 | Frame | 30 |  |  |  |  | - | 129.0, 36.0 | 0.0, 0.0 | 21 | Between conditioned space and ambient, Between conditioned space and garage | 2488.0, 320.0 | 0.0, 0.0 | 23.0, 23.0 | 23 | 33.0, 30.0, 140.0, 66.300003, 51.299999, 25.0, 62.5, 62.0 | 0.3, 0.3, 0.3, 0.3, 0.3, 0.3, 0.3, 0.3 | 0.3, 0.3, 0.3, 0.3, 0.3, 0.3, 0.3, 0.3 | 0.3 | 0.3 | - | 30 | 9 | 49 | - | Conditioned area | 1 | 92.1 | Natural gas | AFUE | Fuel-fired air distribution heater | No | Conditioned area |  | 0.92 | Electric | Conventional | 40.0, 40.0 |  | - | - | 570.2 | 105.6 | 40 | CFM @ 50 Pascals | 100.0, 95.0, 5.0 | Conditioned space, Conditioned space, Attic, exposed | 0.0, 0.0, 8.0 | Yes | 95 | 2.12 | ACH @ 50 Pascals | Exhaust Only | 94 | 259.8456 | 193.9586 | - | - | 2827.2324 | 26.6465 | - | 9.6493 | - | 10.609 | - | 31.2631 | 282.69 | - | 301.67 | 1575.52
Beaverton | OR | 97008 | Portland-Vancouver-Hillsboro, OR-WA | Washington | Portland Metro - 3 | 4C | Portland General Electric | NW Natural Gas | 23167 | 2015 | 2014 ORSC | No | No | No Solar | [5 empty] | 2015-05-11 | 67 | 91 | 131 | 26% | 7 | 9 | 11.4 | 1364.97 | 113.75 | 2816 | 24024 | 2 | 4 | Single-family detached |  | Enclosed crawl space | 62.0, 1214.0, 371.0 | 30.0, 30.0, 59.0 | Frame | 30 |  |  |  |  | - | 129.0, 36.0 | 0.0, 0.0 | 21 | Between conditioned space and ambient, Between conditioned space and garage | 2488.0, 320.0 | 0.0, 0.0 | 23.0, 23.0 | 23 | 33.0, 30.0, 140.0, 66.300003, 51.299999, 25.0, 62.5, 62.0 | 0.3, 0.3, 0.3, 0.3, 0.3, 0.3, 0.3, 0.3 | 0.3, 0.3, 0.3, 0.3, 0.3, 0.3, 0.3, 0.3 | 0.3 | 0.3 | - | 30 | 9 | 49 | - | Conditioned area | 1 | 92.1 | Natural gas | AFUE | Fuel-fired air distribution heater | No | Conditioned area |  | 0.93 | Electric | Conventional | 50.0, 50.0 |  | - | - | 570.2 | 105.6 | 40 | CFM @ 50 Pascals | 100.0, 95.0, 5.0 | Conditioned space, Conditioned space, Attic, exposed | 0.0, 0.0, 8.0 | Yes | 95 | 2.33 | ACH @ 50 Pascals | Exhaust Only | 96 | 264.7098 | 195.8418 | - | - | 2753.134 | 27.1394 | - | 9.3964 | - | 10.6045 | - | 31.2631 | 287.8 | - | 293.76 | 1568.97
Happy Valley | OR | 97086 | Portland-Vancouver-Hillsboro, OR-WA | Clackamas | Portland Metro - 3 | 4C | Portland General Electric | NW Natural Gas | 23118 | 2015 | 2014 ORSC | No | No | No Solar | [5 empty] | 2015-05-11 | 68 | 89 | 132 | 22% | 6.6 | 8 | 11.5 | 1251.55 | 104.3 | 2853 | 24626 | 2 | 4 | Single-family detached |  | Enclosed crawl space | 519.0, 1167.0 | 30.0, 30.0 | Frame | 30 |  |  |  |  | - | 96.0, 52.0 | 0.0, 0.0 | 21 | Between conditioned space and ambient, Between conditioned space and enclosed crawl | 1564.0, 324.0, 467.0 | 0.0, 0.0, 0.0 | 23.0, 23.0, 23.0 | 23 | 57.299999, 50.0, 303.0, 28.0 | 0.3, 0.3, 0.3, 0.3 | 0.3, 0.3, 0.3, 0.3 | 0.3 | 0.3 | - | 30.0, 0.0 | 9.0, 30.0 | 49 | 38 | Conditioned area | 1 | 95.5 | Natural gas | AFUE | Fuel-fired air distribution heater | No | Garage or open crawl space |  | 0.82 | Natural gas | Instant water heater | - |  | - | - | 577.7 | 107 | 88 | CFM @ 50 Pascals | 50.0, 90.0, 50.0, 10.0 | Conditioned space, Conditioned space, Attic, exposed, Attic, exposed | 0.0, 0.0, 8.0, 8.0 | Yes | 50 | 3.46 | ACH @ 50 Pascals | Air Cycler | 82 | 287.6388 | 261.6283 | - | 98.1101 | - | 29.6568 | - | 9.811 | - | 10.7202 | - | 10.106 | 317.93 | - | 99.15 | 1455.55
Happy Valley | OR | 97089 | Portland-Vancouver-Hillsboro, OR-WA | Clackamas | Portland Metro - 3 | 4C | Portland General Electric | NW Natural Gas | 23181 | 2015 | 2014 ORSC | No | No | No Solar | [5 empty] | 2015-05-11 | 68 | 78 | 117 | 12% | 6.4 | 7.1 | 10.2 | 1218 | 101.5 | 2363 | 19846 | 2 | 4 | Single-family detached |  | Enclosed crawl space | 100.0, 942.0, 384.0 | 30.0, 30.0, 30.0 | Frame | 30 |  |  |  |  | - | 98.0, 10.0, 29.0 | 0.0, 0.0, 0.0 | 21 | Between conditioned space and ambient, Between conditioned space and ambient, Between conditioned space and garage | 2254.0, 259.0 | 0.0, 0.0 | 21.0, 21.0 | 21 | 40.5, 45.5, 89.5, 15.0 | 0.3, 0.3, 0.3, 0.3 | 0.3, 0.3, 0.3, 0.3 | 0.3 | 0.3 | - | - | 40 | 38 | - | Attic | 1 | 92.1 | Natural gas | AFUE | Fuel-fired air distribution heater | No | Garage or open crawl space |  | 0.58 | Natural gas | Conventional | 50 |  | - | - | 478.5 | 88.6 | 45 | CFM @ 50 Pascals | 50.0, 50.0, 100.0 | Conditioned space, Attic, exposed, Attic, exposed | 0.0, 8.0, 8.0 | No | 50 | 4 | ACH @ 50 Pascals | Air Cycler | 65 | 238.5198 | 207.2864 | - | 164.0674 | - | 24.5594 | - | 16.4067 | - | 10.6927 | - | 10.106 | 262.61 | - | 165.81 | 1422
Happy Valley | OR | 97086 | Portland-Vancouver-Hillsboro, OR-WA | Clackamas | Portland Metro - 3 | 4C | Portland General Electric | NW Natural Gas | 23184 | 2015 | 2014 ORSC | No | No | No Solar | [5 empty] | 2015-05-11 | 68 | 101 | 151 | 32% | 6.7 | 9 | 13.1 | 1289.2 | 107.43 | 3472 | 29866 | 2 | 4 | Single-family detached |  | Enclosed crawl space | 31.0, 1743.0 | 30.0, 30.0 | Frame | 30 |  |  |  |  | - | 128.0, 36.0, 19.0 | 0.0, 0.0, 0.0 | 21 | Between conditioned space and ambient, Between conditioned space and garage, Between conditioned space and attic | 2494.0, 325.0, 149.0 | 0.0, 0.0, 0.0 | 23.0, 23.0, 23.0 | 23 | 79.300003, 140.0, 61.0, 65.0, 44.0 | 0.3, 0.3, 0.3, 0.3, 0.3 | 0.3, 0.3, 0.3, 0.3, 0.3 | 0.3 | 0.3 | - | 30 | 9 | 49 | - | Conditioned area | 1 | 95.5 | Natural gas | AFUE | Fuel-fired air distribution heater | No | Garage or open crawl space |  | 0.82 | Natural gas | Instant water heater | - |  | - | - | 703.08 | 130.2 | 40 | CFM @ 50 Pascals | 100.0, 95.0, 5.0 | Conditioned space, Conditioned space, Attic, exposed | 0.0, 0.0, 8.0 | Yes | 95 | 1.91 | ACH @ 50 Pascals | Air Cycler | 92 | 262.7814 | 200.8281 | - | 98.1101 | - | 26.9636 | - | 9.811 | - | 10.6212 | - | 10.106 | 286.38 | - | 99.15 | 1493.2
Wilsonville | OR | 97070 | Portland-Vancouver-Hillsboro, OR-WA | Clackamas | Portland Metro - 3 | 4C | Portland General Electric | NW Natural Gas | 22644 | 2015 | 2014 ORSC | No | No | No Solar | [5 empty] | 2015-05-11 | 69 | 90 | 127 | 24% | 7.1 | 8.7 | 11.1 | 1380.25 | 115.02 | 2683 | 25744 | 2 | 4 | Single-family detached |  | Enclosed crawl space | 15.0, 1329.0, 21.0 | 30.0, 30.0, 94.0 | Frame | 30 |  |  |  |  | - | 131.0, 27.0 | 0.0, 0.0 | 21 | Between conditioned space and ambient, Between conditioned space and garage | 2691.0, 268.0 | 0.0, 0.0 | 23.0, 23.0 | 23 | 103.099998, 41.0, 68.0, 42.299999, 93.800003, 12.0, 100.0, 31.299999 | 0.3, 0.3, 0.3, 0.3, 0.3, 0.3, 0.3, 0.3 | 0.3, 0.3, 0.3, 0.3, 0.3, 0.3, 0.3, 0.3 | 0.3 | 0.3 | - | 30 | 9 | 49 | - | Conditioned area | 1 | 95 | Natural gas | AFUE | Fuel-fired air distribution heater | No | Garage or open crawl space |  | 0.93 | Electric | Conventional | 50 |  | - | - | 543.3 | 100.6 | 40 | CFM @ 50 Pascals | 100.0, 95.0, 5.0 | Conditioned space, Conditioned space, Attic, exposed | 0.0, 0.0, 8.0 | Yes | 95 | 3.23 | ACH @ 50 Pascals | Air Cycler | 94 | 286.8955 | 207.7033 | - | - | 2634.4443 | 29.3984 | - | 8.9913 | - | 10.5936 | - | 31.2631 | 311.43 | - | 281.1 | 1584.25
Portland | OR | 97229 | Portland-Vancouver-Hillsboro, OR-WA | Multnomah | Portland Metro - 3 | 4C | Portland General Electric | NW Natural Gas | 23160 | 2015 | 2014 ORSC | No | No | No Solar | [5 empty] | 2015-05-11 | 69 | 93 | 131 | 26% | 7.5 | 9.4 | 11.4 | 1462.94 | 121.91 | 2816 | 24024 | 2 | 4 | Single-family detached |  | Enclosed crawl space | 62.0, 1214.0, 371.0 | 30.0, 30.0, 59.0 | Frame | 30 |  |  |  |  | - | 129.0, 36.0 | 0.0, 0.0 | 21 | Between conditioned space and ambient, Between conditioned space and garage | 2488.0, 320.0 | 0.0, 0.0 | 23.0, 23.0 | 23 | 33.0, 30.0, 140.0, 66.300003, 51.299999, 25.0, 62.5, 62.0 | 0.3, 0.3, 0.3, 0.3, 0.3, 0.3, 0.3, 0.3 | 0.3, 0.3, 0.3, 0.3, 0.3, 0.3, 0.3, 0.3 | 0.3 | 0.3 | - | 30 | 9 | 49 | - | Conditioned area | 1 | 95 | Natural gas | AFUE | Fuel-fired air distribution heater | No | Conditioned area |  | 0.93 | Electric | Conventional | 50 |  | 13 | SEER | 570.24 | 105.6 | 40 | CFM @ 50 Pascals | 100.0, 95.0, 5.0 | Conditioned space, Conditioned space, Attic, exposed | 0.0, 0.0, 8.0 | Yes | 95 | 2.41 | ACH @ 50 Pascals | Air Cycler | 100 | 259.5301 | 196.7021 | 1010.3342 | - | 2578.9368 | 26.6243 | 3.4482 | 8.8018 | - | 10.6168 | 31.3857 | 31.3112 | 282.67 | 108.23 | 275.6 | 1666.94
Wilsonville | OR | 97070 | Portland-Vancouver-Hillsboro, OR-WA | Clackamas | Portland Metro - 3 | 4C | Portland General Electric | NW Natural Gas | 22645 | 2015 | 2014 ORSC | No | No | No Solar | [5 empty] | 2015-05-11 | 71 | 97 | 137 | 26% | 7.4 | 9.3 | 12 | 1443.01 | 120.25 | 3026 | 28936 | 2 | 4 | Single-family detached |  | Enclosed crawl space | 1399.0, 235.0 | 30.0, 94.0 | Frame | 30 |  |  |  |  | - | 136.0, 39.0 | 0.0, 0.0 | 21 | Between conditioned space and ambient, Between conditioned space and garage | 2877.0, 389.0 | 0.0, 0.0 | 23.0, 23.0 | 23 | 123.0, 75.5, 53.200001, 25.0, 116.300003, 25.0, 80.0 | 0.3, 0.3, 0.3, 0.3, 0.3, 0.3, 0.3 | 0.3, 0.3, 0.3, 0.3, 0.3, 0.3, 0.3 | 0.3 | 0.3 | - | 30 | 9 | 49 | - | Conditioned area | 1 | 95 | Natural gas | AFUE | Fuel-fired air distribution heater | No | Garage or open crawl space |  | 0.93 | Electric | Conventional | 50 |  | - | - | 612.8 | 113.5 | 40 | CFM @ 50 Pascals | 100.0, 95.0, 5.0 | Conditioned space, Conditioned space, Attic, exposed | 0.0, 0.0, 8.0 | Yes | 95 | 2.67 | ACH @ 50 Pascals | Air Cycler | 94 | 300.0682 | 217.1871 | - | - | 2634.4443 | 30.7481 | - | 8.9913 | - | 10.5934 | - | 31.2631 | 325.73 | - | 281.1 | 1647.01
Portland | OR | 97229 | Portland-Vancouver-Hillsboro, OR-WA | Multnomah | Portland Metro - 3 | 4C | Portland General Electric | NW Natural Gas | 22652 | 2015 | 2014 ORSC | No | No | No Solar | [5 empty] | 2015-05-11 | 71 | 98 | 144 | 27% | 7.6 | 9.5 | 12.6 | 1476.32 | 123.03 | 3248 | 27669 | 2 | 4 | Single-family detached |  | Enclosed crawl space | 56.0, 1360.0, 472.0 | 30.0, 30.0, 59.0 | Frame | 30 |  |  |  |  | - | 141.0, 41.0 | 0.0, 0.0 | 21 | Between conditioned space and ambient, Between conditioned space and garage | 2712.0, 368.0 | 0.0, 0.0 | 23.0, 23.0 | 23 | 54.0, 92.0, 83.0, 88.5, 50.0, 62.5, 80.0 | 0.3, 0.3, 0.3, 0.3, 0.3, 0.3, 0.3 | 0.3, 0.3, 0.3, 0.3, 0.3, 0.3, 0.3 | 0.3 | 0.3 | - | 30 | 9 | 49 | - | Conditioned area | 1 | 95 | Natural gas | AFUE | Fuel-fired air distribution heater | No | Conditioned area |  | 0.93 | Electric | Conventional | 50 |  | - | - | 657.7 | 121.8 | 40 | CFM @ 50 Pascals | 100.0, 95.0, 5.0 | Conditioned space, Conditioned space, Attic, exposed | 0.0, 0.0, 8.0 | Yes | 95 | 2.2 | ACH @ 50 Pascals | Air Cycler | 83 | 285.2133 | 213.2186 | - | - | 2579.2263 | 29.249 | - | 8.8028 | - | 10.6098 | - | 31.2631 | 310.33 | - | 275.2 | 1680.32
Happy Valley | OR | 97086 | Portland-Vancouver-Hillsboro, OR-WA | Clackamas | Portland Metro - 3 | 4C | Portland General Electric | NW Natural Gas | 23185 | 2015 | 2014 ORSC | No | No | No Solar | [5 empty] | 2015-05-11 | 78 | 112 | 161 | 30% | 7.6 | 9.9 | 14 | 1449.14 | 120.76 | 3786 | 32600 | 2 | 5 | Single-family detached |  | Enclosed crawl space | 1933.0, 228.0 | 30.0, 59.0 | Frame | 30 |  |  |  |  | - | 148.0, 56.0 | 0.0, 0.0 | 21 | Between conditioned space and ambient, Between conditioned space and garage | 2790.0, 501.0, 167.0 | 0.0, 0.0, 0.0 | 23.0, 23.0, 23.0 | 23 | 112.199997, 174.0, 81.0, 20.0, 105.0 | 0.3, 0.3, 0.3, 0.3, 0.3 | 0.3, 0.3, 0.3, 0.3, 0.3 | 0.3 | 0.3 | - | 30 | 9 | 49 | - | Garage or open crawl space | 1 | 95.5 | Natural gas | AFUE | Fuel-fired air distribution heater | No | Garage or open crawl space |  | 0.82 | Natural gas | Instant water heater | - |  | - | - | 766.7 | 142 | 114 | CFM @ 50 Pascals | 100.0, 95.0, 5.0 | Conditioned space, Conditioned space, Garage | 0.0, 0.0, 8.0 | Yes | 95 | 1.99 | ACH @ 50 Pascals | Air Cycler | 89 | 332.0601 | 274.6034 | - | 98.1101 | - | 34.1432 | - | 9.811 | - | 10.664 | - | 10.106 | 364.1 | - | 99.15 | 1653.14
Beaverton | OR | 97008 | Portland-Vancouver-Hillsboro, OR-WA | Washington | Portland Metro - 3 | 4C | Portland General Electric | NW Natural Gas | 23106 | 2015 | 2014 ORSC | No | No | No Solar | [5 empty] | 2015-05-11 | 79 | 104 | 144 | 24% | 8.3 | 10.4 | 12.6 | 1612.52 | 134.38 | 3248 | 27669 | 2 | 4 | Single-family detached |  | Enclosed crawl space | 56.0, 1360.0, 472.0 | 30.0, 30.0, 59.0 | Frame | 30 |  |  |  |  | - | 141.0, 41.0 | 0.0, 0.0 | 21 | Between conditioned space and ambient, Between conditioned space and garage | 2712.0, 368.0 | 0.0, 0.0 | 23.0, 23.0 | 23 | 54.0, 92.0, 83.0, 88.5, 50.0, 62.5, 80.0 | 0.3, 0.3, 0.3, 0.3, 0.3, 0.3, 0.3 | 0.3, 0.3, 0.3, 0.3, 0.3, 0.3, 0.3 | 0.3 | 0.3 | - | 30 | 9 | 49 | - | Conditioned area | 1 | 92.1 | Natural gas | AFUE | Fuel-fired air distribution heater | No | Conditioned area |  | 0.93 | Electric | Conventional | 50.0, 50.0 |  | 13 | SEER | 657.7 | 121.8 | 40 | CFM @ 50 Pascals | 100.0, 95.0, 5.0 | Conditioned space, Conditioned space, Attic, exposed | 0.0, 0.0, 8.0 | Yes | 95 | 3.56 | ACH @ 50 Pascals | Exhaust Only | 95 | 332.8025 | 227.5308 | 1029.7386 | - | 2752.6023 | 34.0568 | 3.5145 | 9.3945 | - | 10.5659 | 31.4517 | 31.3291 | 359.84 | 110.54 | 294.32 | 1816.52
Beaverton | OR | 97008 | Portland-Vancouver-Hillsboro, OR-WA | Washington | Portland Metro - 3 | 4C | Portland General Electric | NW Natural Gas | 23189 | 2015 | 2014 ORSC | No | No | No Solar | [5 empty] | 2015-05-11 | 79 | 104 | 143 | 24% | 7.2 | 9.1 | 12.5 | 1359.18 | 113.27 | 3220 | 29302 | 2 | 4 | Single-family detached |  | Enclosed crawl space | 198.0, 1460.0, 278.0 | 30.0, 30.0, 30.0 | Frame | 30 |  |  |  |  | - | 151.0, 18.0 | 0.0, 0.0 | 21 | Between conditioned space and ambient, Between conditioned space and garage | 2979.0, 378.0 | 0.0, 0.0 | 21.0, 21.0 | 21 | 40.0, 85.5, 84.0, 35.799999, 40.0, 46.0, 42.0, 52.0 | 0.3, 0.3, 0.3, 0.3, 0.3, 0.3, 0.3, 0.3 | 0.3, 0.3, 0.3, 0.3, 0.3, 0.3, 0.3, 0.3 | 0.3 | 0.3 | - | 19 | 12.3 | 38 | 38 | Conditioned area | 1 | 95 | Natural gas | AFUE | Fuel-fired air distribution heater | No | Conditioned area |  | 0.68 | Natural gas | Conventional | 60 |  | - | - | 652.1 | 120.8 | 148 | CFM @ 50 Pascals | 50.0, 100.0, 50.0 | Conditioned space, Conditioned space, Attic, exposed | 0.0, 0.0, 8.0 | No | 50 | 2.56 | ACH @ 50 Pascals | Exhaust Only | 96 | 360.8441 | 277.0377 | - | 124.4332 | - | 37.0299 | - | 12.4433 | - | 10.6236 | - | 10.106 | 393.39 | - | 125.75 | 1563.18
Bend | OR | 97701 | Bend, OR | Deschutes | Central - 8 | 5B | Pacific Power | Cascade Natural Gas | 21278 | 2015 | 2014 ORSC | No | No | No Solar | [5 empty] | 2015-05-11 | 83 | 100 | 117 | 16% | 11.2 | 12.7 | 14.8 | 1268.35 | 105.7 | 2169 | 19521 | 1 | 3 | Single-family detached |  | Enclosed crawl space | 2169 | 38 | Frame | 38 |  |  |  |  | - | - | - | - | - | 1962.0, 405.0 | 0.0, 0.0 | 23.0, 23.0 | - | 58.0, 166.0, 36.0, 126.0 | 0.3, 0.3, 0.3, 0.3 | 0.3, 0.3, 0.3, 0.3 | 0.3 | 0.3 | 386 | 35 | 9 | - | - | Garage or open crawl space | 1 | 96 | Natural gas | AFUE | Fuel-fired air distribution heater | No | Garage or open crawl space |  | 0.62 | Natural gas | Conventional | 50 |  | 13 | SEER | 585.63 | 108.45 | 73 | CFM @ 50 Pascals | 50.0, 50.0, 50.0, 50.0 | Enclosed crawl space, Enclosed crawl space, Attic, exposed, Attic, exposed | 8.0, 8.0, 8.0, 8.0 | No | 0 | 4.5 | ACH @ 50 Pascals | Air Cycler | 80 | 380.9012 | 350.0746 | 934.6243 | 160.2025 | - | 39.2849 | 3.1898 | 16.0202 | - | 9.6549 | 28.887 | 9.071 | 379.29 | 92.14 | 145.32 | 1418.35
Powell Butte | OR | 97753 | - | Crook | Central - 8 | 5B | Pacific Power | Cascade Natural Gas | 23032 | 2015 | 2014 ORSC | No | No | No Solar | [5 empty] | 2015-05-11 | 102 | 136 | 161 | 24% | 20.9 | 26.6 | 26.2 | 1613.44 | 134.45 | 2792 | 26962 | 1 | 4 | Single-family detached |  | More than one type | 1187 | 38 | Slab | 15 |  |  |  |  | 21 | 66.0, 57.0 | 0.0, 0.0 | 21 | Between conditioned space and ambient, Between conditioned space and enclosed crawl | 2437.0, 108.0, 70.0 | 0.0, 0.0, 0.0 | 23.0, 23.0, 23.0 | 23 | 238.0, 183.300003, 184.699997, 85.300003 | 0.3, 0.3, 0.3, 0.3 | 0.33, 0.33, 0.33, 0.33 | 0.3 | 0.33 | 691 | 35.0, 0.0 | 9.0, 30.0 | 49 | 38 | Garage or open crawl space | 1 | 9 | Electric | HSPF | Air-source heat pump | No | Garage or open crawl space |  | 0.94 | Natural gas | Instant water heater | - |  | - | - | 753.8 | 139.6 | 119 | CFM @ 50 Pascals | 25.0, 25.0, 25.0, 25.0, 50.0, 50.0 | Enclosed crawl space, Enclosed crawl space, Attic, exposed, Attic, exposed, Conditioned space, Conditioned space | 8.0, 8.0, 8.0, 8.0, 0.0, 0.0 | No | 50 | 4.4 | ACH @ 50 Pascals | Air Cycler | 77 | - | 6056.8569 | 1241.6821 | 91.0194 | - | 20.6719 | 4.2378 | 9.1019 | - | 30.7122 | 29.0978 | 9.071 | 634.88 | 123.31 | 82.56 | 1763.44
Portland | OR | 97232 | Portland-Vancouver-Hillsboro, OR-WA | Multnomah | Portland Metro - 3 | 4C | Portland General Electric | NW Natural Gas | 19421 | 2015 | 2014 ORSC | No | No | No Solar | [5 empty] | 2015-05-12 | 41 | 74 | 105 | 37% | 4.3 | 6.6 | 8.7 | 841.82 | 70.15 | 1316 | 12210 | 2 | 3 | Single-family detached |  | More than one type | 149.0, 567.0, 38.0 | 38.0, 38.0, 38.0 | Frame | 38 |  |  |  |  | - | 88 | - | 25 | Between conditioned space and ambient | 2096 | - | 23 | 23 | 63.5, 188.5, 94.0, 15.0 | 0.21, 0.21, 0.21, 0.21 | 0.21, 0.21, 0.21, 0.21 | 0.21 | 0.21 | 361 | - | 60 | 60 | - | Conditioned area | 1 | 9.3 | Electric | HSPF | Air-source heat pump | Yes | Conditioned area |  | 0.95 | Natural gas | Instant water heater | - |  | 18 | SEER | 266.5 | 49.4 | - | CFM @ 50 Pascals | 100.0, 100.0 | Conditioned space, Conditioned space | 0.0, 0.0 | Yes | 100 | 1.83 | ACH @ 50 Pascals | Balanced | 84 | - | 1245.463 | 476.6864 | 84.6845 | - | 4.2507 | 1.6269 | 8.4685 | - | 31.1966 | 31.1967 | 10.106 | 132.61 | 50.75 | 85.58 | 1045.82
Portland | OR | 97229 | Portland-Vancouver-Hillsboro, OR-WA | Multnomah | Portland Metro - 3 | 4C | Portland General Electric | NW Natural Gas | 23161 | 2015 | 2014 ORSC | No | No | No Solar | [5 empty] | 2015-05-12 | 53 | 66 | 97 | 20% | 5.9 | 7 | 8.6 | 1164.98 | 97.08 | 1730 | 14716 | 2 | 4 | Single-family detached |  | Enclosed crawl space | 700.0, 330.0 | 30.0, 59.0 | Frame | 30 |  |  |  |  | - | 91.0, 19.0 | 0.0, 0.0 | 21 | Between conditioned space and ambient, Between conditioned space and garage | 779.0, 198.0, 1104.0 | 0.0, 0.0, 0.0 | 23.0, 23.0, 23.0 | 23 | 43.5, 12.5, 40.0, 12.5, 37.5, 61.0 | 0.3, 0.3, 0.3, 0.3, 0.3, 0.3 | 0.3, 0.3, 0.3, 0.3, 0.3, 0.3 | 0.3 | 0.3 | - | 30 | 9 | 49 | - | Conditioned area | 1 | 95 | Natural gas | AFUE | Fuel-fired air distribution heater | No | Conditioned area |  | 0.93 | Electric | Conventional | 50 |  | 13 | SEER | 350.3 | 129.8 | 40 | CFM @ 50 Pascals | 100.0, 95.0, 5.0 | Conditioned space, Conditioned space, Attic, exposed | 0.0, 0.0, 8.0 | Yes | 95 | 3.67 | ACH @ 50 Pascals | Air Cycler | 100 | 158.8817 | 137.41 | 652.7366 | - | 2578.9951 | 16.3571 | 2.2278 | 8.802 | - | 10.6898 | 31.1967 | 31.2631 | 174.85 | 69.5 | 275.18 | 1368.98
Portland | OR | 97203 | Portland-Vancouver-Hillsboro, OR-WA | Clackamas | Portland Metro - 3 | 4C | Portland General Electric | NW Natural Gas | 23158 | 2015 | 2014 ORSC | No | No | No Solar | [5 empty] | 2015-05-12 | 54 | 79 | 104 | 32% | 5.1 | 6.9 | 9.2 | 976.49 | 81.37 | 1968 | 17909 | 2 | 3 | Single-family detached |  | Enclosed crawl space | 138.0, 777.0, 276.0 | 30.0, 30.0, 59.0 | Frame | 30 |  |  |  |  | - | 110.0, 36.0 | 0.0, 0.0 | 21 | Between conditioned space and ambient, Between conditioned space and garage | 2437.0, 323.0 | 0.0, 0.0 | 23.0, 23.0 | 23 | 12.6, 39.200001, 22.5, 68.800003, 48.5, 33.0, 67.199997 | 0.3, 0.3, 0.3, 0.3, 0.3, 0.3, 0.3 | 0.3, 0.3, 0.3, 0.3, 0.3, 0.3, 0.3 | 0.3 | 0.3 | - | 30 | 9 | 49 | 38 | Conditioned area | 1 | 95.5 | Natural gas | AFUE | Fuel-fired air distribution heater | No | Conditioned area |  | 0.85 | Natural gas | Instant water heater | - |  | - | - | 398.5 | 73.8 | 40 | CFM @ 50 Pascals | 100.0, 100.0 | Conditioned space, Conditioned space | 0.0, 0.0 | Yes | 100 | 2.3 | ACH @ 50 Pascals | Air Cycler | 93 | 205.9484 | 143.8202 | - | 94.6474 | - | 21.0857 | - | 9.4647 | - | 10.576 | - | 10.106 | 223 | - | 95.65 | 1180.49
Portland | OR | 97206 | Portland-Vancouver-Hillsboro, OR-WA | Multnomah | Portland Metro - 3 | 4C | Portland General Electric | NW Natural Gas | 15670 | 2015 | 2014 ORSC | No | No | No Solar | [5 empty] | 2015-05-12 | 55 | 80 | 113 | 31% | 5.4 | 7.1 | 9.9 | 1025.85 | 85.49 | 2248 | 19176 | 2 | 4 | Single-family detached |  | Enclosed crawl space | 1120.0, 80.0 | 38.0, 38.0 | Frame | 38 |  |  |  |  | - | 140 | - | 21 | Between conditioned space and ambient | 2380 | - | 23 | - | 105.0, 142.5, 80.5, 56.0 | 0.3, 0.3, 0.3, 0.3 | 0.3, 0.3, 0.3, 0.3 | 0.3 | 0.3 | 384 | 35 | 9 | - | - | Conditioned area | 1 | 95.5 | Natural gas | AFUE | Fuel-fired air distribution heater | No | Conditioned area |  | 0.82 | Natural gas | Instant water heater | - |  | - | - | 455.2 | 84.3 | 40 | CFM @ 50 Pascals | 100.0, 100.0 | Conditioned space, Conditioned space | 0.0, 0.0 | Yes | 100 | 3.01 | ACH @ 50 Pascals | Air Cycler | 96 | 198.5167 | 149.4197 | - | 98.1101 | - | 20.3616 | - | 9.811 | - | 10.6133 | - | 10.106 | 216.1 | - | 99.15 | 1229.85
Portland | OR | 97229 | Portland-Vancouver-Hillsboro, OR-WA | Multnomah | Portland Metro - 3 | 4C | Portland General Electric | NW Natural Gas | 23162 | 2015 | 2014 ORSC | No | No | No Solar | [5 empty] | 2015-05-12 | 56 | 70 | 102 | 19% | 6.3 | 7.4 | 9 | 1225.93 | 102.16 | 1885 | 16142 | 2 | 4 | Single-family detached |  | Enclosed crawl space | 68.0, 873.0, 79.0 | 30.0, 30.0, 59.0 | Frame | 30 |  |  |  |  | - | 107.0, 23.0 | 0.0, 0.0 | 21 | Between conditioned space and ambient, Between conditioned space and garage | 2012.0, 209.0 | 0.0, 0.0 | 23.0, 23.0 | 23 | 59.0, 68.0, 16.700001, 12.5, 55.0, 40.0, 12.5 | 0.3, 0.3, 0.3, 0.3, 0.3, 0.3, 0.3 | 0.3, 0.3, 0.3, 0.3, 0.3, 0.3, 0.3 | 0.3 | 0.3 | - | 30 | 9 | 49 | - | Conditioned area | 1 | 95 | Natural gas | AFUE | Fuel-fired air distribution heater | No | Conditioned area |  | 0.93 | Electric | Conventional | 50 |  | 13 | SEER | 381.7 | 70.7 | 105 | CFM @ 50 Pascals | 100.0, 90.0, 10.0 | Conditioned space, Conditioned space, Attic, exposed | 0.0, 0.0, 8.0 | No | 90 | 3.09 | ACH @ 50 Pascals | Air Cycler | 100 | 178.0089 | 179.0391 | 801.6322 | - | 2578.9497 | 18.4119 | 2.7359 | 8.8019 | - | 10.7852 | 31.1967 | 31.2631 | 198.58 | 85.35 | 275.17 | 1429.93
Portland | OR | 97229 | Portland-Vancouver-Hillsboro, OR-WA | Multnomah | Portland Metro - 3 | 4C | Portland General Electric | NW Natural Gas | 23163 | 2015 | 2014 ORSC | No | No | No Solar | [5 empty] | 2015-05-12 | 56 | 72 | 107 | 23% | 6 | 7.3 | 9.5 | 1176.38 | 98.03 | 2060 | 17578 | 2 | 4 | Single-family detached |  | Enclosed crawl space | 892.0, 279.0 | 30.0, 59.0 | Frame | 30 |  |  |  |  | - | 110.0, 28.0 | 0.0, 0.0 | 21 | Between conditioned space and ambient, Between conditioned space and garage | 2190.0, 254.0 | 0.0, 0.0 | 23.0, 23.0 | 23 | 61.0, 65.0, 16.700001, 24.0, 55.0, 46.0, 32.0, 14.0 | 0.3, 0.3, 0.3, 0.3, 0.3, 0.3, 0.3, 0.3 | 0.3, 0.3, 0.3, 0.3, 0.3, 0.3, 0.3, 0.3 | 0.3 | 0.3 | - | 30 | 9 | 49 | - | Conditioned area | 1 | 95 | Natural gas | AFUE | Fuel-fired air distribution heater | No | Conditioned area |  | 0.93 | Electric | Conventional | 50 |  | - | - | 417.2 | 77.3 | 40 | CFM @ 50 Pascals | 100.0, 95.0, 5.0 | Conditioned space, Conditioned space, Attic, exposed | 0.0, 0.0, 8.0 | Yes | 95 | 2.83 | ACH @ 50 Pascals | Air Cycler | 100 | 191.7972 | 157.6898 | - | - | 2579.1826 | 19.7179 | - | 8.8027 | - | 10.6607 | - | 31.2631 | 210.21 | - | 275.2 | 1380.38
Portland | OR | 97229 | Portland-Vancouver-Hillsboro, OR-WA | Clackamas | Portland Metro - 3 | 4C | Portland General Electric | NW Natural Gas | 23183 | 2015 | 2014 ORSC | No | No | No Solar | [5 empty] | 2015-05-12 | 56 | 72 | 110 | 21% | 5.4 | 6.5 | 9.7 | 1035.65 | 86.3 | 2145 | 17840 | 3 | 3 | Townhouse, end unit |  | More than one type | 38.0, 337.0 | 30.0, 59.0 | Slab | 15 |  |  |  |  | - | 152.0, 27.0, 27.0 | 0.0, 0.0, 0.0 | 21 | Between conditioned space and ambient, Between conditioned space and garage, Between cond and another cond unit (adiabatic) | 1514.0, 482.0 | 0.0, 0.0 | 23.0, 23.0 | 23 | 55.0, 49.0, 52.700001, 58.299999, 52.200001, 45.0 | 0.3, 0.3, 0.3, 0.3, 0.3, 0.3 | 0.3, 0.3, 0.3, 0.3, 0.3, 0.3 | 0.3 | 0.3 | - | 30 | 9 | 49 | - | Conditioned area | 1 | 95 | Natural gas | AFUE | Fuel-fired air distribution heater | No | Garage or open crawl space |  | 0.67 | Natural gas | Conventional | 50 |  | - | - | 434.4 | 80.4 | 40 | CFM @ 50 Pascals | 100.0, 95.0, 5.0 | Conditioned space, Conditioned space, Attic, exposed | 0.0, 0.0, 8.0 | Yes | 95 | 3.94 | ACH @ 50 Pascals | Air Cycler | 71 | 176.6848 | 146.2764 | - | 135.1376 | - | 18.1677 | - | 13.5138 | - | 10.6646 | - | 10.106 | 193.75 | - | 136.57 | 1239.65
Wilsonville | OR | 97070 | Portland-Vancouver-Hillsboro, OR-WA | Clackamas | Portland Metro - 3 | 4C | Portland General Electric | NW Natural Gas | 23117 | 2015 | 2014 ORSC | No | No | No Solar | [5 empty] | 2015-05-12 | 59 | 78 | 104 | 24% | 6 | 7.2 | 9.1 | 1145.18 | 95.43 | 1942 | 16479 | 2 | 4 | Single-family detached |  | Enclosed crawl space | 78.0, 749.0, 490.0 | 30.0, 30.0, 59.0 | Frame | 30 |  |  |  |  | - | 90.0, 24.0, 19.0 | 0.0, 0.0, 0.0 | 21 | Between conditioned space and ambient, Between conditioned space and garage, Between conditioned space and attic | 2194.0, 216.0 | 0.0, 0.0 | 23.0, 23.0 | 23 | 56.0, 60.0, 55.0, 114.0 | 0.3, 0.3, 0.3, 0.3 | 0.3, 0.3, 0.3, 0.3 | 0.3 | 0.3 | - | 30 | 9 | 49 | 49 | Garage or open crawl space | 1 | 95.5 | Natural gas | AFUE | Fuel-fired air distribution heater | No | Garage or open crawl space |  | 0.82 | Natural gas | Instant water heater | - |  | 13 | SEER | 393.3 | 72.8 | 93 | CFM @ 50 Pascals | 100.0, 95.0, 5.0 | Conditioned space, Conditioned space, Garage | 0.0, 0.0, 8.0 | No | 95 | 2.91 | ACH @ 50 Pascals | Air Cycler | 50 | 198.5639 | 187.3946 | 766.7444 | 98.1101 | - | 20.496 | 2.6169 | 9.811 | - | 10.7433 | 31.1967 | 10.106 | 220.19 | 81.64 | 99.15 | 1349.18
Bend | OR | 97701 | Bend, OR | Deschutes | Central - 8 | 5B | Pacific Power | Cascade Natural Gas | 22429 | 2015 | 2014 ORSC | No | No | No Solar | [5 empty] | 2015-05-12 | 60 | 77 | 97 | 22% | 10.1 | 12.2 | 12.3 | 1066.95 | 88.91 | 1680 | 14238 | 2 | 3 | Single-family detached |  | Enclosed crawl space | 630.0, 420.0 | 30.0, 30.0 | Frame | 30 |  |  |  |  | 30 | 81.0, 21.0 | 0.0, 0.0 | 21 | Between conditioned space and ambient, Between conditioned space and garage | 1887.0, 191.0 | 0.0, 0.0 | 23.0, 23.0 | 30 | 30.0, 18.0, 74.0, 60.0, 28.0, 38.0, 51.0 | 0.3, 0.3, 0.3, 0.3, 0.3, 0.3, 0.3 | 0.3, 0.3, 0.3, 0.3, 0.3, 0.3, 0.3 | 0.3 | 0.3 | - | 30 | 9 | 49 | 23 | Conditioned area | 1 | 92 | Natural gas | AFUE | Fuel-fired air distribution heater | No | Conditioned area |  | 0.95 | Electric | Conventional | 50 |  | - | - | 340.2 | 63 | 40 | CFM @ 25 Pascals | 100.0, 95.0, 5.0 | Conditioned space, Conditioned space, Attic, exposed | 0.0, 0.0, 8.0 | Yes | 95 | 2.89 | ACH @ 50 Pascals | Exhaust Only | 100 | 264.0781 | 208.8447 | - | - | 2660.8354 | 27.1206 | - | 9.0813 | - | 9.573 | - | 28.9484 | 259.63 | - | 262.89 | 1216.95
Portland | OR | 97211 | Portland-Vancouver-Hillsboro, OR-WA | Clackamas | Portland Metro - 3 | 4C | Pacific Power | NW Natural Gas | 23159 | 2015 | 2014 ORSC | No | No | No Solar | [5 empty] | 2015-05-12 | 60 | 87 | 118 | 30% | 10 | 12.4 | 15.7 | 1165.65 | 97.14 | 2396 | 20487 | 2 | 4 | Single-family detached |  | Enclosed crawl space | 1079.0, 244.0 | 30.0, 59.0 | Frame | 30 |  |  |  |  | - | 116.0, 26.0 | 0.0, 0.0 | 21 | Between conditioned space and ambient, Between conditioned space and garage | 2466.0, 235.0 | 0.0, 0.0 | 23.0, 23.0 | 23 | 54.799999, 80.0, 67.300003, 12.0, 41.799999, 35.0, 33.0, 48.0 | 0.3, 0.3, 0.3, 0.3, 0.3, 0.3, 0.3, 0.3 | 0.3, 0.3, 0.3, 0.3, 0.3, 0.3, 0.3, 0.3 | 0.3 | 0.3 | - | 30 | 9 | 49 | 38 | Conditioned area | 1 | 95.5 | Natural gas | AFUE | Fuel-fired air distribution heater | No | Conditioned area |  | 0.85 | Natural gas | Instant water heater | - |  | 13 | SEER | 485.19 | 89.85 | 40 | CFM @ 50 Pascals | 100.0, 95.0, 5.0 | Conditioned space, Conditioned space, Attic, exposed | 0.0, 0.0, 8.0 | Yes | 100 | 2.09 | ACH @ 50 Pascals | Air Cycler | 96 | 212.2011 | 170.6903 | 882.2865 | 94.6474 | - | 21.8027 | 3.0112 | 9.4647 | - | 10.6486 | 31.1967 | 10.106 | 232.17 | 93.94 | 95.65 | 1369.65
Portland | OR | 97229 | Portland-Vancouver-Hillsboro, OR-WA | Clackamas | Portland Metro - 3 | 4C | Portland General Electric | NW Natural Gas | 23172 | 2015 | 2014 ORSC | No | No | No Solar | [5 empty] | 2015-05-12 | 60 | 81 | 112 | 25% | 5.8 | 7.2 | 9.9 | 1096.03 | 91.34 | 2213 | 18935 | 2 | 4 | Single-family detached |  | Enclosed crawl space | 1010.0, 254.0 | 30.0, 30.0 | Frame | 30 |  |  |  |  | - | 123.0, 32.0 | 0.0, 0.0 | 21 | Between conditioned space and ambient, Between conditioned space and garage | 2379.0, 288.0 | 0.0, 0.0 | 21.0, 21.0 | 21 | 36.0, 83.0, 60.0, 36.0, 47.5, 58.099998, 14.5 | 0.3, 0.3, 0.3, 0.3, 0.3, 0.3, 0.3 | 0.3, 0.3, 0.3, 0.3, 0.3, 0.3, 0.3 | 0.3 | 0.3 | - | 30 | 9 | 49 | - | Garage or open crawl space | 1 | 95 | Natural gas | AFUE | Fuel-fired air distribution heater | No | Garage or open crawl space |  | 0.82 | Natural gas | Instant water heater | - |  | - | - | 448.1 | 83 | 48 | CFM @ 50 Pascals | 10.0, 10.0, 45.0, 45.0, 90.0 | Garage, Garage, Enclosed crawl space, Attic, exposed, Attic, exposed | 8.0, 8.0, 8.0, 8.0, 8.0 | No | 0 | 2.69 | ACH @ 50 Pascals | Air Cycler | 91 | 244.0618 | 233.0706 | - | 98.1101 | - | 25.2016 | - | 9.811 | - | 10.7509 | - | 10.106 | 270.94 | - | 99.15 | 1300.03
Portland | OR | 97212 | Portland-Vancouver-Hillsboro, OR-WA | Multnomah | Portland Metro - 3 | 4C | Pacific Power | NW Natural Gas | 19505 | 2015 | 2014 ORSC | No | No | No Solar | [5 empty] | 2015-05-12 | 61 | 86 | 123 | 29% | 9.6 | 11.8 | 16.3 | 1072.09 | 89.34 | 2576 | 22566 | 2 | 4 | Single-family detached |  | Conditioned basement | 262.0, 97.0 | 59.0, 59.0 | Slab | 15 |  |  |  |  | 21 | 270.0, 32.0 | 0.0, 0.0 | 21 | Between conditioned space and ambient, Between conditioned space and garage | 2736.0, 256.0 | 0.0, 0.0 | 23.0, 23.0 | 23 | 93.300003, 45.0, 145.0, 50.0 | 0.3, 0.3, 0.3, 0.3 | 0.29, 0.29, 0.29, 0.29 | 0.3 | 0.29 | 333 | 35 | 9 | 49 | - | Conditioned area | 1 | 95 | Natural gas | AFUE | Fuel-fired air distribution heater | No | Conditioned area |  | 0.82 | Natural gas | Instant water heater | - |  | - | - | 521.6 | 96.6 | 40 | CFM @ 50 Pascals | 95.0, 95.0, 5.0, 5.0 | Conditioned space, Conditioned space, Attic, exposed, Attic, exposed | 0.0, 0.0, 8.0, 8.0 | Yes | 95 | 3.32 | ACH @ 50 Pascals | Air Cycler | 91 | 231.9184 | 183.2015 | - | 98.1101 | - | 23.8171 | - | 9.811 | - | 10.5781 | - | 10.106 | 251.94 | - | 99.15 | 1270.09
Wilsonville | OR | 97070 | Portland-Vancouver-Hillsboro, OR-WA | Clackamas | Portland Metro - 3 | 4C | Portland General Electric | NW Natural Gas | 22476 | 2015 | 2014 ORSC | No | No | No Solar | [5 empty] | 2015-05-12 | 61 | 79 | 107 | 22% | 5.6 | 6.9 | 9.4 | 1059.12 | 88.26 | 2034 | 18832 | 2 | 3 | Single-family detached |  | Enclosed crawl space | 1052 | 38 | Frame | 38 |  |  |  |  | - | 103.5, 15.0 | 0.0, 0.0 | 21 | Between conditioned space and ambient, Between conditioned space and garage | 1910.5, 135.0 | 0.0, 0.0 | 23.0, 23.0 | - | 91.5, 95.0, 166.0, 72.0 | 0.26, 0.26, 0.26, 0.26 | 0.3, 0.3, 0.3, 0.3 | 0.26 | 0.3 | 424.5 | 35.0, 0.0 | 9.0, 40.0 | - | 38 | Conditioned area | 1 | 95 | Natural gas | AFUE | Fuel-fired air distribution heater | No | Garage or open crawl space |  | 0.62 | Natural gas | Conventional | 50 |  | - | - | 411.885 | 76.275 | 82 | CFM @ 50 Pascals | 100.0, 95.0, 5.0 | Conditioned space, Conditioned space, Attic, exposed | 0.0, 0.0, 8.0 | Yes | 95 | 2.9 | ACH @ 50 Pascals | Air Cycler | 94 | 221.9025 | 181.0497 | - | 150.3058 | - | 22.8082 | - | 15.0306 | - | 10.6565 | - | 10.106 | 243.05 | - | 151.9 | 1263.12
Portland | OR | 97229 | Portland-Vancouver-Hillsboro, OR-WA | Clackamas | Portland Metro - 3 | 4C | Portland General Electric | NW Natural Gas | 23171 | 2015 | 2014 ORSC | No | No | No Solar | [5 empty] | 2015-05-12 | 61 | 81 | 113 | 24% | 5.8 | 7.2 | 9.9 | 1107.26 | 92.27 | 2248 | 19229 | 2 | 4 | Single-family detached |  | Enclosed crawl space | 1020.0, 251.0 | 30.0, 30.0 | Frame | 30 |  |  |  |  | - | 121.0, 34.0 | 0.0, 0.0 | 21 | Between conditioned space and ambient, Between conditioned space and garage | 2329.0, 306.0 | 0.0, 0.0 | 21.0, 21.0 | 21 | 36.0, 77.0, 60.0, 36.0, 38.0, 55.599998, 30.0, 14.5 | 0.3, 0.3, 0.3, 0.3, 0.3, 0.3, 0.3, 0.3 | 0.3, 0.3, 0.3, 0.3, 0.3, 0.3, 0.3, 0.3 | 0.3 | 0.3 | - | 30 | 9 | 49 | - | Garage or open crawl space | 1 | 95 | Natural gas | AFUE | Fuel-fired air distribution heater | No | Garage or open crawl space |  | 0.82 | Natural gas | Instant water heater | - |  | - | - | 455.2 | 84.3 | 83 | CFM @ 50 Pascals | 10.0, 10.0, 45.0, 45.0, 90.0 | Garage, Garage, Enclosed crawl space, Attic, exposed, Attic, exposed | 8.0, 8.0, 8.0, 8.0, 8.0 | No | 0 | 2.62 | ACH @ 50 Pascals | Air Cycler | 91 | 247.9955 | 254.3387 | - | 98.1101 | - | 25.6676 | - | 9.811 | - | 10.7985 | - | 10.106 | 277.17 | - | 99.15 | 1311.26
Scappoose | OR | 97056 | Portland-Vancouver-Hillsboro, OR-WA | Columbia | Portland Metro - 3 | 4C | Columbia Power Co-Op | NW Natural Gas | 23150 | 2015 | 2014 ORSC | No | No | No Solar | [5 empty] | 2015-05-12 | 62 | 69 | 99 | 10% | 2.8 | 3.2 | 4.6 | 773.4 | 64.45 | 1809 | 17186 | 1 | 3 | Single-family detached |  | Enclosed crawl space | 1809 | 30 | Frame | 30 |  |  |  |  | - | - | - | - | - | 1470.0, 290.0 | 0.0, 0.0 | 21.0, 21.0 | 21 | 31.0, 30.0, 95.0, 14.0 | 0.3, 0.3, 0.3, 0.3 | 0.3, 0.3, 0.3, 0.3 | 0.3 | 0.3 | - | 19.0, 0.0 | 12.3, 30.0 | 38 | 38 | Attic | 1 | 92.1 | Natural gas | AFUE | Fuel-fired air distribution heater | No | Garage or open crawl space |  | 0.59 | Natural gas | Conventional | 50 |  | - | - | 488.4 | 90.5 | 85 | CFM @ 50 Pascals | 100.0, 100.0 | Attic, exposed, Attic, exposed | 8.0, 8.0 | No | 50 | 3.17 | ACH @ 50 Pascals | Air Cycler | 92 | 227.4852 | 227.2428 | - | 163.0048 | - | 23.5241 | - | 16.3005 | - | 10.3207 | - | 10.106 | 242.79 | - | 164.73 | 941.4
Beaverton | OR | 97123 | Portland-Vancouver-Hillsboro, OR-WA | Washington | Portland Metro - 3 | 4C | Portland General Electric | NW Natural Gas | 23155 | 2015 | 2014 ORSC | No | No | No Solar | [5 empty] | 2015-05-12 | 62 | 80 | 119 | 23% | 6.6 | 8 | 10.4 | 1288.38 | 107.36 | 2420 | 20674 | 2 | 4 | Single-family detached |  | Enclosed crawl space | 20.0, 1072.0, 374.0 | 30.0, 30.0, 59.0 | Frame | 30 |  |  |  |  | - | 125.0, 37.0 | 0.0, 0.0 | 21 | Between conditioned space and ambient, Between conditioned space and garage | 2384.0, 337.0 | 0.0, 0.0 | 23.0, 23.0 | 21 | 8.0, 25.0, 101.699997, 50.0, 62.0, 28.799999, 45.5, 25.0 | 0.3, 0.3, 0.3, 0.3, 0.3, 0.3, 0.3, 0.3 | 0.3, 0.3, 0.3, 0.3, 0.3, 0.3, 0.3, 0.3 | 0.3 | 0.3 | - | 30 | 9 | 49 | - | Conditioned area | 1 | 95 | Natural gas | AFUE | Fuel-fired air distribution heater | No | Conditioned area |  | 0.93 | Electric | Conventional | 50 |  | - | - | 490.1 | 90.8 | 40 | CFM @ 50 Pascals | 100.0, 95.0, 5.0 | Conditioned space, Conditioned space, Attic, exposed | 0.0, 0.0, 8.0 | Yes | 95 | 3.21 | ACH @ 50 Pascals | Air Cycler | 89 | 233.1711 | 180.3017 | - | - | 2579.2068 | 23.9325 | - | 8.8028 | - | 10.6273 | - | 31.2631 | 254.34 | - | 275.2 | 1492.38
Scappoose | OR | 97056 | Portland-Vancouver-Hillsboro, OR-WA | Columbia | Portland Metro - 3 | 4C | Columbia Power Co-Op | NW Natural Gas | 23173 | 2015 | 2014 ORSC | No | No | No Solar | [5 empty] | 2015-05-12 | 64 | 76 | 113 | 15% | 2.8 | 3.4 | 5.2 | 814.54 | 67.88 | 2232 | 19048 | 2 | 4 | Single-family detached |  | Enclosed crawl space | 969.0, 338.0 | 30.0, 30.0 | Frame | 30 |  |  |  |  | - | 98.0, 10.0, 32.0 | 0.0, 0.0, 0.0 | 21 | Between conditioned space and ambient, Between conditioned space and ambient, Between conditioned space and garage | 2178.0, 287.0 | 0.0, 0.0 | 21.0, 21.0 | 21 | 4.4, 14.0, 65.0, 6.0, 26.0, 32.0, 38.0, 6.0 | 0.3, 0.3, 0.3, 0.3, 0.3, 0.3, 0.3, 0.3 | 0.3, 0.3, 0.3, 0.3, 0.3, 0.3, 0.3, 0.3 | 0.3 | 0.3 | - | 19 | 12.3 | 38 | - | Attic | 1 | 92.1 | Natural gas | AFUE | Fuel-fired air distribution heater | No | Garage or open crawl space |  | 0.59 | Natural gas | Conventional | 50 |  | - | - | 452 | 83.7 | 39 | CFM @ 50 Pascals | 50.0, 100.0, 50.0 | Attic, exposed, Attic, exposed, Conditioned space | 8.0, 8.0, 0.0 | No | 50 | 2.63 | ACH @ 50 Pascals | Air Cycler | 77 | 206.9934 | 187.8794 | - | 163.0048 | - | 21.3406 | - | 16.3005 | - | 10.2998 | - | 10.106 | 219.8 | - | 164.73 | 982.54
Scappoose | OR | 97056 | Portland-Vancouver-Hillsboro, OR-WA | Columbia | Portland Metro - 3 | 4C | Columbia Power Co-Op | NW Natural Gas | 23175 | 2015 | 2014 ORSC | No | No | No Solar | [5 empty] | 2015-05-12 | 66 | 78 | 117 | 15% | 2.9 | 3.5 | 5.4 | 845.09 | 70.42 | 2356 | 20020 | 2 | 4 | Single-family detached |  | Enclosed crawl space | 100.0, 936.0, 384.0 | 30.0, 30.0, 30.0 | Frame | 30 |  |  |  |  | - | 96.0, 10.0, 28.0 | 0.0, 0.0, 0.0 | 21 | Between conditioned space and ambient, Between conditioned space and ambient, Between conditioned space and garage | 2228.0, 256.0 | 0.0, 0.0 | 21.0, 21.0 | 21 | 4.0, 65.0, 12.0, 34.700001, 14.0, 38.0, 32.0 | 0.3, 0.3, 0.3, 0.3, 0.3, 0.3, 0.3 | 0.3, 0.3, 0.3, 0.3, 0.3, 0.3, 0.3 | 0.3 | 0.3 | - | 19 | 12.3 | 38 | - | Attic | 1 | 92.1 | Natural gas | AFUE | Fuel-fired air distribution heater | No | Garage or open crawl space |  | 0.59 | Natural gas | Conventional | 50 |  | - | - | 477.1 | 88.3 | 43 | CFM @ 50 Pascals | 50.0, 100.0, 50.0 | Attic, exposed, Attic, exposed, Conditioned space | 8.0, 8.0, 0.0 | No | 50 | 2.9 | ACH @ 50 Pascals | Air Cycler | 77 | 226.3724 | 199.3465 | - | 163.0048 | - | 23.3176 | - | 16.3005 | - | 10.2936 | - | 10.106 | 240.02 | - | 164.73 | 1013.09
Scappoose | OR | 97056 | Portland-Vancouver-Hillsboro, OR-WA | Columbia | Portland Metro - 3 | 4C | Columbia Power Co-Op | NW Natural Gas | 23174 | 2015 | 2014 ORSC | No | No | No Solar | [5 empty] | 2015-05-12 | 67 | 78 | 114 | 13% | 3 | 3.5 | 5.3 | 852.46 | 71.04 | 2282 | 19456 | 2 | 4 | Single-family detached |  | Enclosed crawl space | 47.0, 972.0, 117.0 | 30.0, 30.0, 30.0 | Frame | 30 |  |  |  |  | - | 107.0, 10.0, 39.0 | 0.0, 0.0, 0.0 | 21 | Between conditioned space and ambient, Between conditioned space and ambient, Between conditioned space and garage | 2233.0, 350.0 | 0.0, 0.0 | 21.0, 21.0 | 21 | 20.0, 85.0, 56.5, 7.0, 34.5, 16.0 | 0.3, 0.3, 0.3, 0.3, 0.3, 0.3 | 0.3, 0.3, 0.3, 0.3, 0.3, 0.3 | 0.3 | 0.32 | - | 19 | 12.3 | 38 | - | Attic | 1 | 92.1 | Natural gas | AFUE | Fuel-fired air distribution heater | No | Garage or open crawl space |  | 0.59 | Natural gas | Conventional | 50 |  | - | - | 462.1 | 85.6 | 74 | CFM @ 50 Pascals | 50.0, 100.0, 50.0 | Attic, exposed, Attic, exposed, Conditioned space | 8.0, 8.0, 0.0 | No | 50 | 3.32 | ACH @ 50 Pascals | Air Cycler | 77 | 238.6635 | 218.6098 | - | 163.0048 | - | 24.6125 | - | 16.3005 | - | 10.3017 | - | 10.106 | 253.55 | - | 164.73 | 1020.46
Scappoose | OR | 97056 | Portland-Vancouver-Hillsboro, OR-WA | Columbia | Portland Metro - 3 | 4C | Columbia Power Co-Op | NW Natural Gas | 23149 | 2015 | 2014 ORSC | No | No | No Solar | [5 empty] | 2015-05-12 | 68 | 77 | 114 | 11% | 3 | 3.5 | 5.3 | 863.36 | 71.95 | 2282 | 19456 | 2 | 4 | Single-family detached |  | Enclosed crawl space | 47.0, 972.0, 117.0 | 30.0, 30.0, 30.0 | Frame | 30 |  |  |  |  | - | 117.0, 39.0 | 0.0, 0.0 | 21 | Between conditioned space and ambient, Between conditioned space and garage | 2233.0, 350.0 | 0.0, 0.0 | 21.0, 21.0 | 21 | 20.0, 85.0, 56.5, 7.0, 34.5, 16.0 | 0.3, 0.3, 0.3, 0.3, 0.3, 0.3 | 0.3, 0.3, 0.3, 0.3, 0.3, 0.3 | 0.3 | 0.3 | - | 19 | 12.3 | 38 | - | Attic | 1 | 92.1 | Natural gas | AFUE | Fuel-fired air distribution heater | No | Garage or open crawl space |  | 0.59 | Natural gas | Conventional | 50 |  | - | - | 462.1 | 85.6 | 120 | CFM @ 50 Pascals | 50.0, 100.0, 50.0 | Attic, exposed, Attic, exposed, Conditioned space | 8.0, 8.0, 0.0 | No | 50 | 3.54 | ACH @ 50 Pascals | Air Cycler | 71 | 242.8365 | 243.3708 | - | 163.0048 | - | 25.1143 | - | 16.3005 | - | 10.3215 | - | 10.106 | 259.22 | - | 164.73 | 1031.36
Scappoose | OR | 97056 | Portland-Vancouver-Hillsboro, OR-WA | Columbia | Portland Metro - 3 | 4C | Columbia Power Co-Op | NW Natural Gas | 23187 | 2015 | 2014 ORSC | No | No | No Solar | [5 empty] | 2015-05-12 | 68 | 78 | 117 | 12% | 3 | 3.5 | 5.4 | 864.42 | 72.03 | 2356 | 20020 | 2 | 4 | Single-family detached |  | Enclosed crawl space | 100.0, 936.0, 384.0 | 30.0, 30.0, 30.0 | Frame | 30 |  |  |  |  | - | 96.0, 10.0, 28.0 | 0.0, 0.0, 0.0 | 21 | Between conditioned space and ambient, Between conditioned space and ambient, Between conditioned space and garage | 2228.0, 256.0 | 0.0, 0.0 | 21.0, 21.0 | 21 | 4.0, 65.0, 12.0, 34.700001, 14.0, 38.0, 32.0 | 0.3, 0.3, 0.3, 0.3, 0.3, 0.3, 0.3 | 0.3, 0.3, 0.3, 0.3, 0.3, 0.3, 0.3 | 0.3 | 0.3 | - | 19 | 12.3 | 38 | - | Attic | 1 | 92.1 | Natural gas | AFUE | Fuel-fired air distribution heater | No | Garage or open crawl space |  | 0.59 | Natural gas | Conventional | 50 |  | - | - | 477.1 | 88.3 | 60 | CFM @ 50 Pascals | 50.0, 100.0, 50.0 | Attic, exposed, Attic, exposed, Conditioned space | 8.0, 8.0, 0.0 | No | 50 | 3.59 | ACH @ 50 Pascals | Air Cycler | 69 | 237.5699 | 214.1226 | - | 163.0048 | - | 24.4878 | - | 16.3005 | - | 10.2983 | - | 10.106 | 252.18 | - | 164.73 | 1032.42
Sherwood | OR | 97140 | Portland-Vancouver-Hillsboro, OR-WA | Washington | Portland Metro - 3 | 4C | Portland General Electric | NW Natural Gas | 23282 | 2015 | 2014 ORSC | No | No | No Solar | [5 empty] | 2015-05-12 | 73 | 93 | 129 | 21% | 6.7 | 8.2 | 11.2 | 1276.07 | 106.34 | 2740 | 23281 | 2 | 4 | Single-family detached |  | Enclosed crawl space | 34.0, 1087.0, 599.0 | 30.0, 30.0, 59.0 | Frame | 30 |  |  |  |  | 59 | 128.0, 36.0 | 0.0, 0.0 | 21 | Between conditioned space and ambient, Between conditioned space and garage | 2653.0, 329.0 | 0.0, 0.0 | 23.0, 23.0 | 30 | 71.699997, 12.5, 105.800003, 30.299999, 78.0, 20.0, 102.5 | 0.3, 0.3, 0.3, 0.3, 0.3, 0.3, 0.3 | 0.3, 0.3, 0.3, 0.3, 0.3, 0.3, 0.3 | 0.3 | 0.3 | - | 30 | 9 | - | 23 | Garage or open crawl space | 1 | 95.5 | Natural gas | AFUE | Fuel-fired air distribution heater | No | Garage or open crawl space |  | 0.62 | Natural gas | Conventional | 50 |  | - | - | 554.9 | 102.8 | 150 | CFM @ 50 Pascals | 100.0, 95.0, 5.0 | Conditioned space, Conditioned space, Garage | 0.0, 0.0, 8.0 | No | 95 | 3.08 | ACH @ 50 Pascals | Air Cycler | 94 | 298.0838 | 261.0252 | - | 150.3058 | - | 30.6993 | - | 15.0306 | - | 10.6971 | - | 10.106 | 328.39 | - | 151.9 | 1480.07
Hillsboro | OR | 97123 | Portland-Vancouver-Hillsboro, OR-WA | Washington | Portland Metro - 3 | 4C | Portland General Electric | NW Natural Gas | 23142 | 2015 | 2014 ORSC | No | No | No Solar | [5 empty] | 2015-05-12 | 74 | 85 | 124 | 13% | 6.8 | 7.6 | 10.8 | 1280.76 | 106.73 | 2583 | 22020 | 2 | 4 | Single-family detached |  | Enclosed crawl space | 57.0, 1098.0, 368.0 | 30.0, 30.0, 30.0 | Frame | 30 |  |  |  |  | - | 124.0, 37.0 | 0.0, 0.0 | 21 | Between conditioned space and ambient, Between conditioned space and garage | 2406.0, 334.0 | 0.0, 0.0 | 21.0, 21.0 | 21 | 12.0, 20.299999, 92.0, 48.0, 15.8, 47.299999, 24.799999 | 0.3, 0.3, 0.3, 0.3, 0.3, 0.3, 0.3 | 0.3, 0.3, 0.3, 0.3, 0.3, 0.3, 0.3 | 0.3 | 0.3 | - | 19 | 12.3 | 38 | - | Attic | 1 | 92.1 | Natural gas | AFUE | Fuel-fired air distribution heater | No | Garage or open crawl space |  | 0.59 | Natural gas | Conventional | 50 |  | - | - | 523.1 | 96.9 | 112 | CFM @ 50 Pascals | 50.0, 100.0, 50.0 | Attic, exposed, Attic, exposed, Conditioned space | 8.0, 8.0, 0.0 | No | 50 | 3.37 | ACH @ 50 Pascals | Air Cycler | 78 | 284.4022 | 260.22 | - | 163.0048 | - | 29.3283 | - | 16.3005 | - | 10.7238 | - | 10.106 | 314.51 | - | 164.73 | 1484.76
Wilsonville | OR | 97070 | Portland-Vancouver-Hillsboro, OR-WA | Clackamas | Portland Metro - 3 | 4C | Portland General Electric | NW Natural Gas | 23156 | 2015 | 2014 ORSC | No | No | No Solar | [5 empty] | 2015-05-12 | 77 | 106 | 147 | 27% | 7.2 | 9.3 | 12.8 | 1374.3 | 114.53 | 3345 | 29927 | 2 | 4 | Single-family detached |  | Enclosed crawl space | 1416.0, 546.0 | 30.0, 59.0 | Frame | 30 |  |  |  |  | - | 131.0, 50.0 | 0.0, 0.0 | 21 | Between conditioned space and ambient, Between conditioned space and garage | 2792.0, 505.0 | 0.0, 0.0 | 23.0, 23.0 | 23 | 39.0, 51.0, 168.5, 75.0, 37.0, 95.0, 22.5 | 0.3, 0.3, 0.3, 0.3, 0.3, 0.3, 0.3 | 0.3, 0.3, 0.3, 0.3, 0.3, 0.3, 0.3 | 0.3 | 0.3 | - | 30 | 9 | 49 | 38 | Garage or open crawl space | 1 | 95.5 | Natural gas | AFUE | Fuel-fired air distribution heater | No | Garage or open crawl space |  | 0.62 | Natural gas | Conventional | 50 |  | - | - | 677.4 | 125.4 | 171 | CFM @ 50 Pascals | 100.0, 95.0, 5.0 | Conditioned space, Conditioned space, Conditioned space | 0.0, 0.0, 8.0 | No | 95 | 2.2 | ACH @ 50 Pascals | Air Cycler | 89 | 304.429 | 218.9875 | - | 150.3058 | - | 31.1903 | - | 15.0306 | - | 10.5904 | - | 10.106 | 330.32 | - | 151.9 | 1578.3
Wilsonville | OR | 97070 | Portland-Vancouver-Hillsboro, OR-WA | Clackamas | Portland Metro - 3 | 4C | Portland General Electric | NW Natural Gas | 23157 | 2015 | 2014 ORSC | No | No | No Solar | [5 empty] | 2015-05-12 | 80 | 109 | 153 | 26% | 7.5 | 9.6 | 13.3 | 1426.53 | 118.88 | 3516 | 31318 | 2 | 5 | Single-family detached |  | Enclosed crawl space | 56.0, 1419.0, 715.0 | 30.0, 30.0, 59.0 | Frame | 30 |  |  |  |  | - | 120.0, 54.0 | 0.0, 0.0 | 21 | Between conditioned space and ambient, Between conditioned space and garage | 2752.0, 543.0 | 0.0, 0.0 | 23.0, 23.0 | 23 | 72.0, 30.0, 136.300003, 75.0, 21.0, 131.0, 9.0 | 0.3, 0.3, 0.3, 0.3, 0.3, 0.3, 0.3 | 0.3, 0.3, 0.3, 0.3, 0.3, 0.3, 0.3 | 0.3 | 0.3 | - | 30 | 9 | 49 | 38 | Garage or open crawl space | 1 | 95.5 | Natural gas | AFUE | Fuel-fired air distribution heater | No | Garage or open crawl space |  | 0.62 | Natural gas | Conventional | 50 |  | - | - | 712 | 131.9 | 109 | CFM @ 50 Pascals | 100.0, 95.0, 5.0 | Conditioned space, Conditioned space, Garage | 0.0, 0.0, 8.0 | No | 95 | 2.27 | ACH @ 50 Pascals | Air Cycler | 97 | 315.2557 | 261.2319 | - | 150.3058 | - | 32.4171 | - | 15.0306 | - | 10.6651 | - | 10.106 | 345.73 | - | 151.9 | 1630.53
Wilsonville | OR | 97070 | Portland-Vancouver-Hillsboro, OR-WA | Clackamas | Portland Metro - 3 | 4C | Portland General Electric | NW Natural Gas | 22626 | 2015 | 2014 ORSC | No | No | No Solar | [5 empty] | 2015-05-12 | 83 | 120 | 168 | 31% | 8.6 | 11.3 | 14.5 | 1654.65 | 137.89 | 3994 | 38008 | 2 | 4 | Single-family detached |  | Enclosed crawl space | 41.0, 1663.0, 690.0 | 30.0, 30.0, 94.0 | Frame | 30 |  |  |  |  | - | 131.0, 48.0 | 0.0, 0.0 | 21 | Between conditioned space and ambient, Between conditioned space and garage | 3211.0, 484.0 | 0.0, 0.0 | 23.0, 23.0 | 23 | 87.0, 103.300003, 101.0, 102.0, 33.5, 143.5, 40.0 | 0.3, 0.3, 0.3, 0.3, 0.3, 0.3, 0.3 | 0.3, 0.3, 0.3, 0.3, 0.3, 0.3, 0.3 | 0.3 | 0.3 | - | 30 | 9 | 49 | - | Conditioned area | 1 | 95 | Natural gas | AFUE | Fuel-fired air distribution heater | - | Conditioned area |  | 0.93 | Electric | Conventional | 50.0, 50.0 |  | - | - | 808.785 | 149.775 | 40 | CFM @ 50 Pascals | 100.0, 95.0, 5.0 | Conditioned space, Conditioned space, Attic, exposed | 0.0, 0.0, 8.0 | Yes | 95 | 2.27 | ACH @ 50 Pascals | Air Cycler | 98 | 367.2551 | 255.613 | - | - | 2753.1873 | 37.5979 | - | 9.3965 | - | 10.5749 | - | 31.2747 | 397.6 | - | 293.87 | 1858.65
Milwaukie | OR | 97267 | Portland-Vancouver-Hillsboro, OR-WA | Clackamas | Portland Metro - 3 | 4C | Portland General Electric | NW Natural Gas | 17355 | 2015 | 2014 ORSC | No | No | No Solar | [5 empty] | 2015-05-12 | 83 | 103 | 126 | 19% | 7.8 | 9.1 | 11 | 1489.32 | 124.11 | 2650 | 25710 | 2 | 4 | Single-family detached |  | Enclosed crawl space | 2268.0, 241.0 | 38.0, 38.0 | Frame | 38 |  |  |  |  | - | 45.0, 37.0 | 0.0, 0.0 | 21 | Between conditioned space and ambient, Between conditioned space and garage | 2017.0, 441.0, 540.0 | 0.0, 0.0, 0.0 | 23.0, 23.0, 23.0 | 23 | 91.099998, 226.0, 52.5, 98.0 | 0.32, 0.32, 0.32, 0.32 | 0.3, 0.3, 0.3, 0.3 | 0.32 | 0.3 | 468 | 35.0, 0.0 | 9.0, 30.0 | 49 | 38 | Garage or open crawl space | 1 | 95.5 | Natural gas | AFUE | Fuel-fired air distribution heater | No | Garage or open crawl space |  | 0.62 | Natural gas | Conventional | 50 |  | 14 | SEER | 536.6251 | 99.375 | 90 | CFM @ 50 Pascals | 25.0, 25.0, 25.0, 25.0, 50.0, 50.0 | Enclosed crawl space, Enclosed crawl space, Attic, exposed, Attic, exposed, Conditioned space, Conditioned space | 8.0, 8.0, 8.0, 8.0, 0.0, 0.0 | No | 50 | 3.06 | ACH @ 50 Pascals | Exhaust Only | 62 | 338.1857 | 288.1491 | 1068.2931 | 150.3058 | - | 34.802 | 3.6461 | 15.0306 | - | 10.6811 | 31.2071 | 10.106 | 371.72 | 113.78 | 151.9 | 1693.32
Portland | OR | 97229 | Portland-Vancouver-Hillsboro, OR-WA | Clackamas | Portland Metro - 3 | 4C | Portland General Electric | NW Natural Gas | 23148 | 2015 | 2014 ORSC | No | No | No Solar | [5 empty] | 2015-05-12 | 83 | 100 | 148 | 17% | 7.8 | 9 | 12.9 | 1490 | 124.17 | 3381 | 28866 | 2 | 5 | Single-family detached |  | Enclosed crawl space | 83.0, 1480.0, 338.0 | 30.0, 30.0, 30.0 | Frame | 30 |  |  |  |  | - | 128.0, 10.0, 51.0 | 0.0, 0.0, 0.0 | 21 | Between conditioned space and ambient, Between conditioned space and ambient, Between conditioned space and garage | 2696.0, 463.0 | 0.0, 0.0 | 21.0, 21.0 | 21 | 98.900002, 46.299999, 163.800003, 95.0 | 0.3, 0.3, 0.3, 0.3 | 0.3, 0.3, 0.3, 0.3 | 0.3 | 0.3 | - | 19 | 12.3 | 38 | - | Attic | 1 | 92.1 | Natural gas | AFUE | Fuel-fired air distribution heater | No | Garage or open crawl space |  | 0.58 | Natural gas | Conventional | 50 |  | - | - | 461.9 | 85.5 | 53 | CFM @ 50 Pascals | 50.0, 50.0, 100.0 | Conditioned space, Attic, exposed, Attic, exposed | 0.0, 8.0, 8.0 | No | 50 | 2.82 | ACH @ 50 Pascals | Air Cycler | 68 | 319.9186 | 263.9317 | - | 164.0674 | - | 32.8927 | - | 16.4067 | - | 10.6627 | - | 10.106 | 350.72 | - | 165.81 | 1694
Tualatin | OR | 97070 | Portland-Vancouver-Hillsboro, OR-WA | Washington | Portland Metro - 3 | 4C | Portland General Electric | NW Natural Gas | 22424 | 2015 | 2014 ORSC | No | No | No Solar | [5 empty] | 2015-05-12 | 84 | 102 | 144 | 17% | 7.9 | 9.1 | 12.5 | 1501.67 | 125.14 | 3222 | 30642 | 2 | 5 | Single-family detached |  | Enclosed crawl space | 9.0, 1322.0, 569.0 | 30.0, 30.0, 30.0 | Frame | 30 |  |  |  |  | 30 | 124.0, 43.0 | 0.0, 0.0 | 21 | Between conditioned space and ambient, Between conditioned space and garage | 2862.0, 428.0 | 0.0, 0.0 | 23.0, 23.0 | 30 | 12.0, 49.5, 127.5, 22.5, 75.0, 55.0, 104.0, 12.5 | 0.3, 0.3, 0.3, 0.3, 0.3, 0.3, 0.3, 0.3 | 0.3, 0.3, 0.3, 0.3, 0.3, 0.3, 0.3, 0.3 | 0.3 | 0.3 | - | 30 | 9 | 49 | 23 | Garage or open crawl space | 1 | 95 | Natural gas | AFUE | Fuel-fired air distribution heater | No | Garage or open crawl space |  | 0.58 | Natural gas | Conventional | 50 |  | - | - | 652.455 | 120.825 | 133 | CFM @ 50 Pascals | 45.0, 10.0, 5.0, 45.0, 95.0 | Enclosed crawl space, Garage, Garage, Attic, exposed, Attic, exposed | 8.0, 8.0, 8.0, 8.0, 8.0 | No | 0 | 2.97 | ACH @ 50 Pascals | Exhaust Only | 50 | 327.7846 | 358.3924 | - | 164.0674 | - | 34.0016 | - | 16.4067 | - | 10.844 | - | 10.106 | 368.71 | - | 165.81 | 1705.67
Portland | OR | 97229 | Portland-Vancouver-Hillsboro, OR-WA | Clackamas | Portland Metro - 3 | 4C | Portland General Electric | NW Natural Gas | 23147 | 2015 | 2014 ORSC | No | No | No Solar | [5 empty] | 2015-05-12 | 88 | 105 | 145 | 16% | 8.1 | 9.3 | 12.6 | 1536.74 | 128.06 | 3274 | 27334 | 3 | 5 | Single-family detached |  | Enclosed crawl space | 106.0, 1273.0, 177.0 | 30.0, 30.0, 30.0 | Frame | 30 |  |  |  |  | - | 254.0, 10.0, 46.0 | 0.0, 0.0, 0.0 | 21 | Between conditioned space and ambient, Between conditioned space and ambient, Between conditioned space and garage | 3466.0, 418.0 | 0.0, 0.0 | 21.0, 21.0 | 21 | 67.300003, 6.0, 235.5, 19.5 | 0.3, 0.3, 0.3, 0.3 | 0.3, 0.3, 0.3, 0.3 | 0.3 | 0.3 | - | - | 40 | 38 | - | Attic | 1 | 92.1 | Natural gas | AFUE | Fuel-fired air distribution heater | No | Garage or open crawl space |  | 0.58 | Natural gas | Conventional | 50 |  | - | - | 663 | 122.8 | 145 | CFM @ 50 Pascals | 50.0, 100.0, 50.0 | Attic, exposed, Attic, exposed, Conditioned space | 8.0, 8.0, 0.0 | No | 50 | 2.86 | ACH @ 50 Pascals | Air Cycler | 65 | 369.1255 | 333.3018 | - | 164.0674 | - | 38.0501 | - | 16.4067 | - | 10.7157 | - | 10.106 | 407.73 | - | 165.81 | 1740.74
Wilsonville | OR | 97070 | Portland-Vancouver-Hillsboro, OR-WA | Clackamas | Portland Metro - 3 | 4C | Portland General Electric | NW Natural Gas | 23366 | 2015 | 2014 ORSC | No | No | No Solar | [5 empty] | 2015-05-18 | 49 | 60 | 91 | 19% | 5.3 | 6.3 | 8.1 | 1029.54 | 85.79 | 1542 | 13107 | 2 | 3 | Single-family detached |  | Enclosed crawl space | 53.0, 733.0, 79.0 | 30.0, 30.0, 59.0 | Frame | 30 |  |  |  |  | - | 97.0, 20.0 | 0.0, 0.0 | 21 | Between conditioned space and ambient, Between conditioned space and garage | 1779.0, 163.0 | 0.0, 0.0 | 23.0, 23.0 | 23 | 35.0, 41.0, 26.299999, 33.5, 8.0, 38.799999, 12.5 | 0.3, 0.3, 0.3, 0.3, 0.3, 0.3, 0.3 | 0.3, 0.3, 0.3, 0.3, 0.3, 0.3, 0.3 | 0.3 | 0.3 | - | 30 | 9 | 49 | - | Conditioned area | 1 | 95 | Natural gas | AFUE | Fuel-fired air distribution heater | No | Conditioned area |  | 0.93 | Electric | Conventional | 50 |  | - | - | 320.6 | 59.4 | 40 | CFM @ 50 Pascals | 100.0, 95.0, 5.0 | Conditioned space, Conditioned space, Attic, exposed | 0.0, 0.0, 8.0 | Yes | 95 | 3.82 | ACH @ 50 Pascals | Exhaust Only | 100 | 168.7153 | 134.523 | - | - | 2579.1641 | 17.3306 | - | 8.8026 | - | 10.6438 | - | 31.2631 | 184.46 | - | 275.2 | 1233.54
Wilsonville | OR | 97070 | Portland-Vancouver-Hillsboro, OR-WA | Clackamas | Portland Metro - 3 | 4C | Portland General Electric | NW Natural Gas | 23367 | 2015 | 2014 ORSC | No | No | No Solar | [5 empty] | 2015-05-18 | 49 | 60 | 92 | 19% | 5.3 | 6.3 | 8.2 | 1029.66 | 85.81 | 1583 | 13124 | 2 | 3 | Single-family detached |  | Enclosed crawl space | 10.0, 753.0, 132.0 | 30.0, 30.0, 59.0 | Frame | 30 |  |  |  |  | - | 97.0, 20.0 | 0.0, 0.0 | 21 | Between conditioned space and ambient, Between conditioned space and garage | 1939.0, 167.0 | 0.0, 0.0 | 23.0, 23.0 | 23 | 27.5, 41.0, 7.5, 30.799999, 8.0, 40.0, 16.0 | 0.3, 0.3, 0.3, 0.3, 0.3, 0.3, 0.3 | 0.3, 0.3, 0.3, 0.3, 0.3, 0.3, 0.3 | 0.3 | 0.3 | - | 30.0, 0.0 | 9.0, 30.0 | 49 | 38 | Conditioned area | 1 | 95 | Natural gas | AFUE | Fuel-fired air distribution heater | No | Conditioned area |  | 0.93 | Electric | Conventional | 50 |  | - | - | 320.6 | 59.4 | 40 | CFM @ 50 Pascals | 100.0, 95.0, 5.0 | Conditioned space, Conditioned space, Attic, exposed | 0.0, 0.0, 8.0 | Yes | 95 | 4.21 | ACH @ 50 Pascals | Exhaust Only | 100 | 163.4598 | 132.3478 | - | - | 2579.1597 | 16.7977 | - | 8.8026 | - | 10.6522 | - | 31.2631 | 178.93 | - | 275.2 | 1233.66
Wilsonville | OR | 97070 | Portland-Vancouver-Hillsboro, OR-WA | Clackamas | Portland Metro - 3 | 4C | Portland General Electric | NW Natural Gas | 23359 | 2015 | 2014 ORSC | No | No | No Solar | [5 empty] | 2015-05-18 | 50 | 63 | 97 | 21% | 5.5 | 6.6 | 8.6 | 1082.14 | 90.18 | 1730 | 14716 | 2 | 4 | Single-family detached |  | Enclosed crawl space | 700.0, 330.0 | 30.0, 59.0 | Frame | 30 |  |  |  |  | - | 91.0, 19.0 | 0.0, 0.0 | 21 | Between conditioned space and ambient, Between conditioned space and garage | 779.0, 198.0, 1104.0 | 0.0, 0.0, 0.0 | 23.0, 23.0, 23.0 | 23 | 43.5, 12.5, 40.0, 12.5, 37.5, 61.0 | 0.3, 0.3, 0.3, 0.3, 0.3, 0.3 | 0.3, 0.3, 0.3, 0.3, 0.3, 0.3 | 0.3 | 0.3 | - | 35 | 9 | 49 | - | Conditioned area | 1 | 95 | Natural gas | AFUE | Fuel-fired air distribution heater | No | Conditioned area |  | 0.93 | Electric | Conventional | 50 |  | - | - | 348.3 | 129 | 40 | CFM @ 50 Pascals | 100.0, 95.0, 5.0 | Conditioned space, Conditioned space, Attic, exposed | 0.0, 0.0, 8.0 | Yes | 95 | 3.63 | ACH @ 50 Pascals | Exhaust Only | 91 | 153.6088 | 136.1366 | - | - | 2579.1499 | 15.8255 | - | 8.8026 | - | 10.7043 | - | 31.2631 | 169.4 | - | 275.2 | 1286.14
Beaverton | OR | 97006 | Portland-Vancouver-Hillsboro, OR-WA | Washington | Portland Metro - 3 | 4C | Portland General Electric | NW Natural Gas | 23365 | 2015 | 2014 ORSC | No | No | No Solar | [5 empty] | 2015-05-18 | 53 | 63 | 97 | 16% | 5.8 | 6.6 | 8.6 | 1126.42 | 93.87 | 1730 | 14716 | 2 | 4 | Single-family detached |  | Enclosed crawl space | 700.0, 330.0 | 30.0, 59.0 | Frame | 30 |  |  |  |  | - | 91.0, 19.0 | 0.0, 0.0 | 21 | Between conditioned space and ambient, Between conditioned space and garage | 779.0, 198.0, 1104.0 | 0.0, 0.0, 0.0 | 21.0, 21.0, 21.0 | 21 | 43.5, 12.5, 40.0, 12.5, 37.5, 61.0 | 0.3, 0.3, 0.3, 0.3, 0.3, 0.3 | 0.3, 0.3, 0.3, 0.3, 0.3, 0.3 | 0.3 | 0.3 | - | 19 | 12.3 | 38 | - | Conditioned area | 1 | 92.1 | Natural gas | AFUE | Fuel-fired air distribution heater | No | Conditioned area |  | 0.93 | Electric | Conventional | 50 |  | - | - | 350.325 | 129.75 | 40 | CFM @ 50 Pascals | 100.0, 95.0, 5.0 | Conditioned space, Conditioned space, Attic, exposed | 0.0, 0.0, 8.0 | Yes | 95 | 3.9 | ACH @ 50 Pascals | Air Cycler | 91 | 177.524 | 143.7083 | - | - | 2579.167 | 18.2429 | - | 8.8026 | - | 10.6521 | - | 31.2631 | 194.32 | - | 275.2 | 1330.42
Wilsonville | OR | 97070 | Portland-Vancouver-Hillsboro, OR-WA | Clackamas | Portland Metro - 3 | 4C | Portland General Electric | NW Natural Gas | 22486 | 2015 | 2014 ORSC | No | No | No Solar | [5 empty] | 2015-05-18 | 54 | 67 | 93 | 19% | 5.5 | 6.7 | 8.3 | 1072.8 | 89.4 | 1602 | 15637 | 3 | 3 | Townhouse, end unit |  | Slab | 330.0, 24.0 | 39.700001, 39.700001 | Slab | 15 |  |  |  |  | - | 158.0, 74.0 | 0.0, 0.0 | 21 | Between conditioned space and ambient, Between cond and another cond unit (adiabatic) | 1876.0, 198.0, 744.0 | 0.0, 0.0, 0.0 | 23.0, 23.0, 11.0 | - | 89.0, 95.800003, 67.300003 | 0.3, 0.3, 0.3 | 0.3, 0.3, 0.27 | 0.3 | 0.3 | 252 | 35 | 9 | - | - | Conditioned area | 1 | 95 | Natural gas | AFUE | Fuel-fired air distribution heater | No | Conditioned area |  | 0.93 | Electric | Conventional | 50 |  | - | - | 324.405 | 120.15 | 40 | CFM @ 50 Pascals | 5.0, 100.0, 95.0 | Attic, exposed, Conditioned space, Conditioned space | 8.0, 8.0, 8.0 | Yes | 95 | 5.18 | ACH @ 50 Pascals | Exhaust Only | 91 | 216.3864 | 155.7898 | - | - | 2579.1978 | 22.1704 | - | 8.8027 | - | 10.5908 | - | 31.2631 | 234.8 | - | 275.2 | 1276.8
Beaverton | OR | 97006 | Portland-Vancouver-Hillsboro, OR-WA | Washington | Portland Metro - 3 | 4C | Portland General Electric | NW Natural Gas | 23278 | 2015 | 2014 ORSC | No | No | No Solar | [5 empty] | 2015-05-18 | 55 | 65 | 97 | 15% | 6.2 | 7 | 8.6 | 1205.49 | 100.46 | 1730 | 14716 | 2 | 4 | Single-family detached |  | Enclosed crawl space | 700.0, 330.0 | 30.0, 59.0 | Frame | 30 |  |  |  |  | 59 | 91.0, 19.0 | 0.0, 0.0 | 21 | Between conditioned space and ambient, Between conditioned space and garage | 779.0, 198.0, 1104.0 | 0.0, 0.0, 0.0 | 21.0, 21.0, 21.0 | 30 | 43.5, 12.5, 40.0, 12.5, 37.5, 61.0 | 0.3, 0.3, 0.3, 0.3, 0.3, 0.3 | 0.3, 0.3, 0.3, 0.3, 0.3, 0.3 | 0.3 | 0.3 | - | - | 40 | - | 21 | Conditioned area | 1 | 92.1 | Natural gas | AFUE | Fuel-fired air distribution heater | No | Conditioned area |  | 0.93 | Electric | Conventional | 50 |  | 13 | SEER | 350.325 | 129.75 | 40 | CFM @ 50 Pascals | 100.0, 95.0, 5.0 | Conditioned space, Conditioned space, Attic, exposed | 0.0, 0.0, 8.0 | Yes | 95 | 4.41 | ACH @ 50 Pascals | Air Cycler | 86 | 177.3481 | 145.3355 | 683.0406 | - | 2578.9944 | 18.2308 | 2.3312 | 8.802 | - | 10.6589 | 31.1967 | 31.2631 | 194.32 | 72.73 | 275.18 | 1409.49
Beaverton | OR | 97006 | Portland-Vancouver-Hillsboro, OR-WA | Washington | Portland Metro - 3 | 4C | Portland General Electric | NW Natural Gas | 23279 | 2015 | 2014 ORSC | No | No | No Solar | [5 empty] | 2015-05-18 | 55 | 66 | 96 | 17% | 6.1 | 7 | 8.5 | 1188.94 | 99.08 | 1707 | 14641 | 2 | 4 | Single-family detached |  | Enclosed crawl space | 814.0, 220.0, 13.0 | 30.0, 59.0, 30.0 | Frame | 30 |  |  |  |  | 59 | 92.0, 26.0 | 0.0, 0.0 | 21 | Between conditioned space and ambient, Between conditioned space and garage | 770.0, 960.0, 248.0 | 0.0, 0.0, 0.0 | 21.0, 21.0, 21.0 | 30 | 33.5, 35.0, 74.699997, 8.0, 40.0, 13.5 | 0.3, 0.3, 0.3, 0.3, 0.3, 0.3 | 0.3, 0.3, 0.3, 0.3, 0.3, 0.3 | 0.3 | 0.3 | - | 19.0, 0.0 | 12.3, 30.0 | - | 21 | Conditioned area | 1 | 92.1 | Natural gas | AFUE | Fuel-fired air distribution heater | No | Conditioned area |  | 0.93 | Electric | Conventional | 50 |  | 13 | SEER | 345.668 | 128.025 | 40 | CFM @ 50 Pascals | 100.0, 95.0, 5.0 | Conditioned space, Conditioned space, Attic, exposed | 0.0, 0.0, 8.0 | Yes | 95 | 3.34 | ACH @ 50 Pascals | Air Cycler | 90 | 173.376 | 141.5785 | 647.8015 | - | 2579.0059 | 17.8208 | 2.2109 | 8.8021 | - | 10.6569 | 31.1967 | 31.2631 | 189.92 | 68.97 | 275.18 | 1392.94
Wilsonville | OR | 97070 | Portland-Vancouver-Hillsboro, OR-WA | Clackamas | Portland Metro - 3 | 4C | Portland General Electric | NW Natural Gas | 23360 | 2015 | 2014 ORSC | No | No | No Solar | [5 empty] | 2015-05-18 | 56 | 73 | 107 | 23% | 6 | 7.4 | 9.5 | 1178.6 | 98.22 | 2065 | 17611 | 2 | 4 | Single-family detached |  | Enclosed crawl space | 884.0, 308.0 | 30.0, 59.0 | Frame | 30 |  |  |  |  | - | 103.0, 23.0 | 0.0, 0.0 | 21 | Between conditioned space and ambient, Between conditioned space and garage | 2134.0, 203.0 | 0.0, 0.0 | 23.0, 23.0 | 23 | 68.0, 65.0, 26.0, 55.0, 46.0, 40.0, 14.0 | 0.3, 0.3, 0.3, 0.3, 0.3, 0.3, 0.3 | 0.3, 0.3, 0.3, 0.3, 0.3, 0.3, 0.3 | 0.3 | 0.3 | - | 35 | 9 | 49 | - | Conditioned area | 1 | 95 | Natural gas | AFUE | Fuel-fired air distribution heater | No | Conditioned area |  | 0.93 | Electric | Conventional | 50 |  | - | - | 418.2 | 77.4 | 40 | CFM @ 50 Pascals | 100.0, 95.0, 5.0 | Conditioned space, Conditioned space, Attic, exposed | 0.0, 0.0, 8.0 | Yes | 95 | 3.17 | ACH @ 50 Pascals | Exhaust Only | 88 | 195.0675 | 158.5468 | - | - | 2579.1846 | 20.0479 | - | 8.8027 | - | 10.6543 | - | 31.2631 | 213.6 | - | 275.2 | 1382.6
Portland | OR | 97203 | Portland-Vancouver-Hillsboro, OR-WA | Multnomah | Portland Metro - 3 | 4C | Portland General Electric | NW Natural Gas | 23395 | 2015 | 2014 ORSC | No | No | No Solar | [5 empty] | 2015-05-18 | 56 | 72 | 99 | 22% | 5.2 | 6.4 | 8.8 | 995.33 | 82.94 | 1800 | 15322 | 2 | 3 | Single-family detached |  | Enclosed crawl space | 122.0, 742.0, 214.0 | 30.0, 30.0, 30.0 | Frame | 30 |  |  |  |  | - | 101.0, 30.0 | 0.0, 0.0 | 21 | Between conditioned space and ambient, Between conditioned space and garage | 1973.0, 272.0 | 0.0, 0.0 | 21.0, 21.0 | 21 | 48.0, 91.0, 76.300003, 66.300003, 48.0, 36.0 | 0.3, 0.3, 0.3, 0.3, 0.3, 0.3 | 0.3, 0.3, 0.3, 0.3, 0.3, 0.3 | 0.3 | 0.3 | - | 30 | 9 | 49 | - | Garage or open crawl space | 1 | 95 | Natural gas | AFUE | Fuel-fired air distribution heater | No | Garage or open crawl space |  | 0.82 | Natural gas | Instant water heater | - |  | - | - | 364.5 | 67.5 | 62 | CFM @ 50 Pascals | 10.0, 10.0, 40.0, 40.0, 80.0, 10.0, 10.0 | Garage, Garage, Enclosed crawl space, Attic, exposed, Attic, exposed, Conditioned space, Conditioned space | 8.0, 8.0, 8.0, 8.0, 8.0, 0.0, 0.0 | No | 10 | 3.17 | ACH @ 50 Pascals | Air Cycler | 88 | 230.7136 | 215.6003 | - | 98.1101 | - | 23.8072 | - | 9.811 | - | 10.737 | - | 10.106 | 255.62 | - | 99.15 | 1199.33
Portland | OR | 97202 | Portland-Vancouver-Hillsboro, OR-WA | Multnomah | Portland Metro - 3 | 4C | Portland General Electric | NW Natural Gas | 17643 | 2015 | 2014 ORSC | No | No | No Solar | [5 empty] | 2015-05-18 | 57 | 77 | 121 | 25% | 6.4 | 7.8 | 10.6 | 1243.41 | 103.62 | 2505 | 22165 | 2 | 3 | Duplex, single unit |  | More than one type | 280.0, 329.0, 154.0 | 38.0, 38.0, 38.0 | Frame | 38 |  |  |  |  | 21 | 116.0, 20.0, 77.0, 23.0 | 0.0, 0.0, 0.0, 0.0 | 21 | Between conditioned space and ambient, Between conditioned space and garage, Between cond and another cond unit (adiabatic), Between conditioned space and enclosed crawl | 1800.0, 160.0, 1230.0, 72.0 | 0.0, 0.0, 0.0, 0.0 | 23.0, 23.0, 23.0, 23.0 | 23 | 175.600006, 129.800003, 123.0 | 0.3, 0.3, 0.3 | 0.3, 0.3, 0.3 | 0.3 | 0.3 | 428 | 35 | 9 | 49 | - | Conditioned area | 1 | 96 | Natural gas | AFUE | Fuel-fired air distribution heater | No | Conditioned area |  | 0.93 | Electric | Conventional | 50 |  | - | - | 507.3 | 93.9 | 58 | CFM @ 50 Pascals | 100.0, 100.0 | Conditioned space, Conditioned space | 0.0, 0.0 | Yes | 100 | 2.95 | ACH @ 50 Pascals | Air Cycler | 77 | 190.5293 | 147.4401 | - | - | 2579.1824 | 19.5561 | - | 8.8027 | - | 10.6277 | - | 31.2631 | 207.84 | - | 275.2 | 1447.41
Eugene | OR | 97408 | Eugene-Springfield, OR | Lane | Southern Willamette - 5 | 4C | Eugene Water & Electric Board | NW Natural Gas | 23236 | 2015 | 2014 ORSC | No | No | No Solar | [5 empty] | 2015-05-18 | 57 | 81 | 105 | 30% | 2.4 | 3.7 | 4.8 | 855.01 | 71.25 | 1988 | 18176 | 2 | 3 | Single-family detached |  | Enclosed crawl space | 728.0, 17.0, 417.0 | 30.0, 30.0, 38.0 | Frame | 30 |  |  |  |  | - | 165 | - | 21 | Between conditioned space and ambient | 2350.0, 209.0 | 0.0, 0.0 | 23.0, 23.0 | 23 | 10.0, 108.0, 128.5, 42.0 | 0.3, 0.3, 0.3, 0.3 | 0.28, 0.28, 0.28, 0.28 | 0.3 | 0.28 | 288.5 | 35.0, 19.0 | 9.0, 12.3 | 49 | 38 | Conditioned area | 1 | 95 | Natural gas | AFUE | Fuel-fired air distribution heater | No | Garage or open crawl space |  | 0.82 | Natural gas | Instant water heater | - |  | 13 | SEER | 402.6 | 74.6 | 40 | CFM @ 50 Pascals | 5.0, 5.0, 95.0, 95.0 | Attic, exposed, Attic, exposed, Conditioned space, Conditioned space | 8.0, 8.0, 8.0, 8.0 | Yes | 95 | 2.56 | ACH @ 50 Pascals | Air Cycler | 100 | 206.871 | 163.2313 | 814.4975 | 98.1101 | - | 21.2442 | 2.7799 | 9.811 | - | 10.4358 | 21.1682 | 10.106 | 221.7 | 58.84 | 99.15 | 1041.01
Beaverton | OR | 97005 | Portland-Vancouver-Hillsboro, OR-WA | Washington | Portland Metro - 3 | 4C | Portland General Electric | NW Natural Gas | 23356 | 2015 | 2014 ORSC | No | No | No Solar | [5 empty] | 2015-05-18 | 57 | 67 | 99 | 15% | 6.1 | 6.8 | 8.7 | 1182.63 | 98.55 | 1781 | 14713 | 3 | 3 | Single-family detached |  | Enclosed crawl space | 81.0, 287.0, 399.0 | 30.0, 30.0, 30.0 | Frame | 30 |  |  |  |  | - | 147.0, 14.0, 20.0 | 0.0, 0.0, 0.0 | 21 | Between conditioned space and ambient, Between conditioned space and ambient, Between conditioned space and garage | 2335.0, 161.0 | 0.0, 0.0 | 21.0, 21.0 | 21 | 80.300003, 18.0, 12.0, 36.0, 21.0, 4.0, 32.0, 8.0 | 0.3, 0.3, 0.3, 0.3, 0.3, 0.3, 0.3, 0.3 | 0.3, 0.3, 0.3, 0.3, 0.3, 0.3, 0.3, 0.3 | 0.3 | 0.3 | - | 19 | 12.3 | 38 | - | Attic | 1 | 92.1 | Natural gas | AFUE | Fuel-fired air distribution heater | No | Garage or open crawl space |  | 0.91 | Electric | Conventional | 50 |  | - | - | 360.7 | 66.8 | 80 | CFM @ 50 Pascals | 25.0, 100.0, 75.0 | Attic, exposed, Attic, exposed, Conditioned space | 8.0, 8.0, 0.0 | No | 75 | 3.1 | ACH @ 50 Pascals | Air Cycler | 78 | 218.4862 | 186.3382 | - | - | 2733.1519 | 22.4846 | - | 9.3282 | - | 10.6816 | - | 31.2631 | 240.17 | - | 291.63 | 1386.63
Wilsonville | OR | 97070 | Portland-Vancouver-Hillsboro, OR-WA | Clackamas | Portland Metro - 3 | 4C | Portland General Electric | NW Natural Gas | 23357 | 2015 | 2014 ORSC | No | No | No Solar | [5 empty] | 2015-05-18 | 58 | 78 | 107 | 25% | 5.7 | 7 | 9.4 | 1095.32 | 91.28 | 2053 | 17360 | 2 | 4 | Single-family detached |  | Enclosed crawl space | 108.0, 731.0, 492.0 | 30.0, 30.0, 59.0 | Frame | 30 |  |  |  |  | - | 113.0, 24.0 | 0.0, 0.0 | 21 | Between conditioned space and ambient, Between conditioned space and garage | 2296.0, 216.0 | 0.0, 0.0 | 23.0, 23.0 | 23 | 88.0, 92.0, 36.0, 121.0 | 0.3, 0.3, 0.3, 0.3 | 0.3, 0.3, 0.3, 0.3 | 0.3 | 0.3 | - | 30 | 9 | 49 | 49 | Garage or open crawl space | 1 | 95.5 | Natural gas | AFUE | Fuel-fired air distribution heater | No | Garage or open crawl space |  | 0.82 | Natural gas | Instant water heater | - |  | - | - | 415.733 | 76.9875 | 60 | CFM @ 50 Pascals | 100.0, 95.0, 5.0 | Conditioned space, Conditioned space, Garage | 0.0, 0.0, 8.0 | No | 95 | 3.03 | ACH @ 50 Pascals | Air Cycler | 50 | 212.6266 | 179.9393 | - | 98.1101 | - | 21.8768 | - | 9.811 | - | 10.6772 | - | 10.106 | 233.58 | - | 99.15 | 1299.32
Wilsonville | OR | 97070 | Portland-Vancouver-Hillsboro, OR-WA | Clackamas | Portland Metro - 3 | 4C | Portland General Electric | NW Natural Gas | 23358 | 2015 | 2014 ORSC | No | No | No Solar | [5 empty] | 2015-05-18 | 58 | 78 | 107 | 26% | 5.7 | 6.9 | 9.4 | 1089.35 | 90.78 | 2053 | 17360 | 2 | 4 | Single-family detached |  | Enclosed crawl space | 108.0, 731.0, 492.0 | 30.0, 30.0, 59.0 | Frame | 30 |  |  |  |  | - | 113.0, 24.0 | 0.0, 0.0 | 21 | Between conditioned space and ambient, Between conditioned space and garage | 2296.0, 216.0 | 0.0, 0.0 | 23.0, 23.0 | 23 | 88.0, 92.0, 36.0, 121.0 | 0.3, 0.3, 0.3, 0.3 | 0.3, 0.3, 0.3, 0.3 | 0.3 | 0.3 | - | 30 | 9 | 49 | 49 | Garage or open crawl space | 1 | 95.5 | Natural gas | AFUE | Fuel-fired air distribution heater | No | Garage or open crawl space |  | 0.82 | Natural gas | Instant water heater | - |  | - | - | 415.7 | 77 | 62 | CFM @ 50 Pascals | 100.0, 95.0, 5.0 | Conditioned space, Conditioned space, Garage | 0.0, 0.0, 8.0 | No | 95 | 2.72 | ACH @ 50 Pascals | Air Cycler | 50 | 206.8171 | 178.9204 | - | 98.1101 | - | 21.2924 | - | 9.811 | - | 10.69 | - | 10.106 | 227.61 | - | 99.15 | 1293.35
Portland | OR | 97206 | Portland-Vancouver-Hillsboro, OR-WA | Multnomah | Portland Metro - 3 | 4C | Portland General Electric | NW Natural Gas | 23373 | 2015 | 2014 ORSC | No | No | No Solar | [5 empty] | 2015-05-18 | 59 | 85 | 117 | 30% | 5.7 | 7.5 | 10.3 | 1084.75 | 90.4 | 2365 | 20252 | 2 | 4 | Single-family detached |  | Enclosed crawl space | 199.0, 1095.0, 232.0 | 30.0, 30.0, 59.0 | Frame | 30 |  |  |  |  | - | 82.0, 33.0, 25.0 | 0.0, 0.0, 0.0 | 21 | Between conditioned space and ambient, Between conditioned space and garage, Between conditioned space and attic | 1895.0, 558.0, 203.0 | 0.0, 0.0, 0.0 | 23.0, 23.0, 23.0 | 23 | 25.0, 129.300003, 125.0, 8.0, 20.0, 27.5, 58.299999, 28.0 | 0.3, 0.3, 0.3, 0.3, 0.3, 0.3, 0.3, 0.3 | 0.3, 0.3, 0.3, 0.3, 0.3, 0.3, 0.3, 0.3 | 0.3 | 0.3 | - | 30 | 9 | 49 | - | Conditioned area | 1 | 95.5 | Natural gas | AFUE | Fuel-fired air distribution heater | No | Garage or open crawl space |  | 0.85 | Natural gas | Instant water heater | - |  | - | - | 478.913 | 88.6875 | 40 | CFM @ 50 Pascals | 100.0, 95.0, 5.0 | Conditioned space, Conditioned space, Attic, exposed | 0.0, 0.0, 8.0 | Yes | 100 | 2.55 | ACH @ 50 Pascals | Air Cycler | 100 | 234.646 | 182.4429 | - | 94.6474 | - | 24.0873 | - | 9.4647 | - | 10.6303 | - | 10.106 | 256.05 | - | 95.65 | 1288.75
Portland | OR | 97217 | Portland-Vancouver-Hillsboro, OR-WA | Multnomah | Portland Metro - 3 | 4C | Portland General Electric | NW Natural Gas | 23377 | 2015 | 2014 ORSC | No | No | No Solar | [5 empty] | 2015-05-18 | 59 | 84 | 118 | 29% | 5.7 | 7.5 | 10.3 | 1082.59 | 90.22 | 2396 | 20487 | 2 | 4 | Single-family detached |  | Enclosed crawl space | 1079.0, 244.0 | 30.0, 59.0 | Frame | 30 |  |  |  |  | - | 116.0, 26.0 | 0.0, 0.0 | 21 | Between conditioned space and ambient, Between conditioned space and garage | 2466.0, 235.0 | 0.0, 0.0 | 23.0, 23.0 | 23 | 54.799999, 80.0, 67.300003, 12.0, 41.799999, 35.0, 33.0, 48.0 | 0.3, 0.3, 0.3, 0.3, 0.3, 0.3, 0.3, 0.3 | 0.3, 0.3, 0.3, 0.3, 0.3, 0.3, 0.3, 0.3 | 0.3 | 0.3 | - | 30 | 9 | 49 | 38 | Conditioned area | 1 | 95.5 | Natural gas | AFUE | Fuel-fired air distribution heater | No | Conditioned area |  | 0.85 | Natural gas | Instant water heater | - |  | - | - | 485.2 | 89.8 | 40 | CFM @ 50 Pascals | 100.0, 95.0, 5.0 | Conditioned space, Conditioned space, Attic, exposed | 0.0, 0.0, 8.0 | Yes | 100 | 2.99 | ACH @ 50 Pascals | Air Cycler | 100 | 228.7441 | 177.869 | - | 94.6474 | - | 23.4815 | - | 9.4647 | - | 10.6303 | - | 10.106 | 249.62 | - | 95.65 | 1286.59
Portland | OR | 97215 | Portland-Vancouver-Hillsboro, OR-WA | Multnomah | Portland Metro - 3 | 4C | Portland General Electric | NW Natural Gas | 23362 | 2015 | 2014 ORSC | No | No | No Solar | [5 empty] | 2015-05-18 | 60 | 87 | 125 | 30% | 5.9 | 7.8 | 11 | 1131.44 | 94.29 | 2639 | 22481 | 2 | 4 | Single-family detached |  | Enclosed crawl space | 13.0, 1105.0, 470.0 | 30.0, 30.0, 59.0 | Frame | 30 |  |  |  |  | - | 114.0, 40.0 | 0.0, 0.0 | 21 | Between conditioned space and ambient, Between conditioned space and garage | 2351.0, 362.0 | 0.0, 0.0 | 23.0, 23.0 | 23 | 42.0, 130.0, 42.5, 40.0, 65.0, 34.0 | 0.3, 0.3, 0.3, 0.3, 0.3, 0.3 | 0.3, 0.3, 0.3, 0.3, 0.3, 0.3 | 0.3 | 0.3 | - | 30 | 9 | 49 | - | Conditioned area | 1 | 95 | Natural gas | AFUE | Fuel-fired air distribution heater | No | Garage or open crawl space |  | 0.82 | Natural gas | Instant water heater | - |  | - | - | 534.4 | 99 | 40 | CFM @ 50 Pascals | 100.0, 95.0, 5.0 | Conditioned space, Conditioned space, Attic, exposed | 0.0, 0.0, 8.0 | Yes | 95 | 2 | ACH @ 50 Pascals | Air Cycler | 89 | 221.1423 | 177.486 | - | 98.1101 | - | 22.72 | - | 9.811 | - | 10.6474 | - | 10.106 | 241.91 | - | 99.15 | 1335.44
Portland | OR | 97206 | Portland-Vancouver-Hillsboro, OR-WA | Multnomah | Portland Metro - 3 | 4C | Portland General Electric | NW Natural Gas | 23376 | 2015 | 2014 ORSC | No | No | No Solar | [5 empty] | 2015-05-18 | 60 | 85 | 117 | 29% | 5.7 | 7.5 | 10.3 | 1089.49 | 90.79 | 2365 | 20252 | 2 | 4 | Single-family detached |  | Enclosed crawl space | 199.0, 1095.0, 232.0 | 30.0, 30.0, 59.0 | Frame | 30 |  |  |  |  | - | 82.0, 33.0, 25.0 | 0.0, 0.0, 0.0 | 21 | Between conditioned space and ambient, Between conditioned space and garage, Between conditioned space and attic | 1895.0, 558.0, 203.0 | 0.0, 0.0, 0.0 | 23.0, 23.0, 23.0 | 23 | 25.0, 129.300003, 125.0, 8.0, 20.0, 27.5, 58.299999, 28.0 | 0.3, 0.3, 0.3, 0.3, 0.3, 0.3, 0.3, 0.3 | 0.3, 0.3, 0.3, 0.3, 0.3, 0.3, 0.3, 0.3 | 0.3 | 0.3 | - | 30 | 9 | 49 | 38 | Conditioned area | 1 | 95.5 | Natural gas | AFUE | Fuel-fired air distribution heater | No | Conditioned area |  | 0.85 | Natural gas | Instant water heater | - |  | - | - | 478.9 | 88.7 | 40 | CFM @ 50 Pascals | 100.0, 95.0, 5.0 | Conditioned space, Conditioned space, Attic, exposed | 0.0, 0.0, 8.0 | Yes | 100 | 2.8 | ACH @ 50 Pascals | Air Cycler | 100 | 239.1383 | 184.4184 | - | 94.6474 | - | 24.5432 | - | 9.4647 | - | 10.6259 | - | 10.106 | 260.79 | - | 95.65 | 1293.49
Beaverton | OR | 97005 | Portland-Vancouver-Hillsboro, OR-WA | Washington | Portland Metro - 3 | 4C | Portland General Electric | NW Natural Gas | 23288 | 2015 | 2014 ORSC | No | No | No Solar | [5 empty] | 2015-05-18 | 61 | 70 | 92 | 12% | 5.5 | 6.1 | 8.2 | 1032.66 | 86.05 | 1577 | 13719 | 3 | 3 | Single-family detached |  | Enclosed crawl space | 83.0, 222.0, 402.0 | 30.0, 30.0, 38.0 | Frame | 30 |  |  |  |  | 30 | 141.0, 10.0, 22.0 | 0.0, 0.0, 0.0 | 21 | Between conditioned space and ambient, Between conditioned space and ambient, Between conditioned space and garage | 2323.0, 179.0 | 0.0, 0.0 | 21.0, 21.0 | 30 | 103.300003, 22.0, 92.800003, 38.5 | 0.3, 0.3, 0.3, 0.3 | 0.3, 0.3, 0.3, 0.3 | 0.3 | 0.3 | - | 19 | 12.3 | - | 23 | Attic | 1 | 92.1 | Natural gas | AFUE | Fuel-fired air distribution heater | No | Garage or open crawl space |  | 0.59 | Natural gas | Conventional | 50 |  | - | - | 319.3 | 59.1 | 74 | CFM @ 50 Pascals | 75.0, 25.0, 100.0 | Conditioned space, Attic, exposed, Attic, exposed | 0.0, 8.0, 8.0 | Yes | 75 | 3.2 | ACH @ 50 Pascals | Air Cycler | 71 | 218.098 | 182.848 | - | 163.0048 | - | 22.4339 | - | 16.3005 | - | 10.6718 | - | 10.106 | 239.41 | - | 164.73 | 1236.66
Scappoose | OR | 97056 | Portland-Vancouver-Hillsboro, OR-WA | Columbia | Portland Metro - 3 | 4C | Columbia Power Co-Op | NW Natural Gas | 23307 | 2015 | 2014 ORSC | No | No | No Solar | [5 empty] | 2015-05-18 | 63 | 73 | 107 | 13% | 2.8 | 3.3 | 4.9 | 804.2 | 67.02 | 2061 | 17542 | 2 | 4 | Single-family detached |  | Enclosed crawl space | 5.0, 848.0, 360.0 | 30.0, 30.0, 30.0 | Frame | 30 |  |  |  |  | - | 102.0, 36.0 | 0.0, 0.0 | 21 | Between conditioned space and ambient, Between conditioned space and garage | 2074.0, 321.0 | 0.0, 0.0 | 21.0, 21.0 | 21 | 5.3, 18.0, 65.0, 37.5, 18.0, 40.0, 16.0 | 0.3, 0.3, 0.3, 0.3, 0.3, 0.3, 0.3 | 0.32, 0.32, 0.32, 0.32, 0.32, 0.32, 0.32 | 0.3 | 0.32 | - | 19 | 12.3 | 38 | - | Attic | 1 | 92.1 | Natural gas | AFUE | Fuel-fired air distribution heater | No | Garage or open crawl space |  | 0.59 | Natural gas | Conventional | 50 |  | - | - | 417.4 | 77.3 | 83 | CFM @ 50 Pascals | 50.0, 100.0, 50.0 | Attic, exposed, Attic, exposed, Conditioned space | 8.0, 8.0, 0.0 | No | 50 | 2.64 | ACH @ 50 Pascals | Air Cycler | 74 | 207.4503 | 205.2914 | - | 163.0048 | - | 21.4457 | - | 16.3005 | - | 10.3186 | - | 10.106 | 221.29 | - | 164.73 | 972.2
Portland | OR | 97215 | Portland-Vancouver-Hillsboro, OR-WA | Multnomah | Portland Metro - 3 | 4C | Portland General Electric | NW Natural Gas | 23361 | 2015 | 2014 ORSC | No | No | No Solar | [5 empty] | 2015-05-18 | 63 | 89 | 121 | 29% | 6 | 7.8 | 10.6 | 1144.78 | 95.4 | 2506 | 21496 | 2 | 4 | Single-family detached |  | Enclosed crawl space | 1197.0, 467.0 | 30.0, 59.0 | Frame | 30 |  |  |  |  | - | 137.0, 41.0 | 0.0, 0.0 | 21 | Between conditioned space and ambient, Between conditioned space and garage | 2377.0, 371.0, 117.0 | 0.0, 0.0, 0.0 | 23.0, 23.0, 23.0 | 23 | 38.299999, 139.0, 20.0, 70.5, 20.0, 73.0, 24.0 | 0.3, 0.3, 0.3, 0.3, 0.3, 0.3, 0.3 | 0.3, 0.3, 0.3, 0.3, 0.3, 0.3, 0.3 | 0.3 | 0.3 | - | 30 | 9 | 49 | - | Conditioned area | 1 | 95.5 | Natural gas | AFUE | Fuel-fired air distribution heater | No | Garage or open crawl space |  | 0.82 | Natural gas | Instant water heater | - |  | - | - | 507.5 | 94 | 40 | CFM @ 50 Pascals | 100.0, 95.0, 5.0 | Conditioned space, Conditioned space, Attic, exposed | 0.0, 0.0, 8.0 | Yes | 95 | 2.72 | ACH @ 50 Pascals | Air Cycler | 94 | 260.2733 | 191.9542 | - | 98.1101 | - | 26.6825 | - | 9.811 | - | 10.6029 | - | 10.106 | 282.91 | - | 99.15 | 1348.78
West Linn | OR | 97068 | Portland-Vancouver-Hillsboro, OR-WA | Clackamas | Portland Metro - 3 | 4C | Portland General Electric | NW Natural Gas | 23296 | 2015 | 2014 ORSC | No | No | No Solar | [5 empty] | 2015-05-18 | 65 | 78 | 112 | 10% | 5.9 | 6.9 | 9.4 | 1123.69 | 93.64 | 1677 | 15932 | 1 | 3 | Single-family detached |  | Enclosed crawl space | 1677 | 30 | Frame | 30 |  |  |  |  | 30 | - | - | - | - | 1541.0, 195.0 | 0.0, 0.0 | 21.0, 21.0 | 30 | 36.5, 4.0, 152.5, 28.0 | 0.3, 0.3, 0.3, 0.3 | 0.3, 0.3, 0.3, 0.3 | 0.3 | 0.3 | - | 30.0, 0.0 | 9.0, 30.0 | - | 21 | Garage or open crawl space | 1 | 9.2 | Electric | HSPF | Air-source heat pump | No | Garage or open crawl space |  | 0.59 | Natural gas | Conventional | 50 |  | - | - | 452.79 | 83.85 | 80 | CFM @ 50 Pascals | 10.0, 10.0, 45.0, 45.0, 90.0 | Garage, Garage, Enclosed crawl space, Attic, exposed, Attic, exposed | 8.0, 8.0, 8.0, 8.0, 8.0 | No | 0 | 3.56 | ACH @ 50 Pascals | Exhaust Only | 50 | - | 2305.1062 | 590.3199 | 163.0048 | - | 7.8673 | 2.0147 | 16.3005 | - | 31.1966 | 31.1967 | 10.106 | 245.43 | 62.85 | 164.73 | 1327.69
Beaverton | OR | 97006 | Portland-Vancouver-Hillsboro, OR-WA | Washington | Portland Metro - 3 | 4C | Portland General Electric | NW Natural Gas | 23269 | 2015 | 2014 ORSC | No | No | No Solar | [5 empty] | 2015-05-18 | 66 | 78 | 110 | 16% | 7 | 8.1 | 9.7 | 1366.35 | 113.86 | 2151 | 18278 | 2 | 4 | Single-family detached |  | Enclosed crawl space | 4.0, 950.0, 247.0 | 30.0, 30.0, 59.0 | Frame | 30 |  |  |  |  | 59 | 113.0, 43.0 | 0.0, 0.0 | 21 | Between conditioned space and ambient, Between conditioned space and garage | 2306.0, 430.0 | 0.0, 0.0 | 21.0, 21.0 | 30 | 10.0, 25.0, 80.0, 43.799999, 60.0, 28.799999, 52.5, 31.299999 | 0.3, 0.3, 0.3, 0.3, 0.3, 0.3, 0.3, 0.3 | 0.3, 0.3, 0.3, 0.3, 0.3, 0.3, 0.3, 0.3 | 0.3 | 0.3 | - | 19 | 12.3 | - | 21 | Conditioned area | 1 | 92.1 | Natural gas | AFUE | Fuel-fired air distribution heater | No | Conditioned area |  | 0.93 | Electric | Conventional | 50 |  | 13 | SEER | 435.578 | 80.6625 | 124 | CFM @ 50 Pascals | 90.0, 95.0, 10.0, 5.0 | Conditioned space, Conditioned space, Attic, exposed, Attic, exposed | 0.0, 0.0, 8.0, 8.0 | No | 90 | 2.92 | ACH @ 50 Pascals | Air Cycler | 94 | 258.0244 | 228.9448 | 876.8336 | - | 2578.9683 | 26.5838 | 2.9926 | 8.8019 | - | 10.705 | 31.2593 | 31.279 | 284.58 | 93.55 | 275.32 | 1570.35
Portland | OR | 97215 | Portland-Vancouver-Hillsboro, OR-WA | Multnomah | Portland Metro - 3 | 4C | Portland General Electric | NW Natural Gas | 23363 | 2015 | 2014 ORSC | No | No | No Solar | [5 empty] | 2015-05-18 | 68 | 96 | 136 | 29% | 6.5 | 8.5 | 11.8 | 1231.98 | 102.66 | 2970 | 25448 | 2 | 4 | Single-family detached |  | Enclosed crawl space | 188.0, 1391.0 | 30.0, 30.0 | Frame | 30 |  |  |  |  | - | 151.0, 42.0 | 0.0, 0.0 | 21 | Between conditioned space and ambient, Between conditioned space and garage | 2624.0, 375.0, 274.0 | 0.0, 0.0, 0.0 | 23.0, 23.0, 23.0 | 23 | 42.700001, 48.0, 100.0, 8.0, 34.5, 38.0, 85.0, 48.0 | 0.3, 0.3, 0.3, 0.3, 0.3, 0.3, 0.3, 0.3 | 0.3, 0.3, 0.3, 0.3, 0.3, 0.3, 0.3, 0.3 | 0.3 | 0.3 | - | 30 | 9 | 49 | - | Conditioned area | 1 | 95 | Natural gas | AFUE | Fuel-fired air distribution heater | No | Garage or open crawl space |  | 0.82 | Natural gas | Instant water heater | - |  | - | - | 601.4 | 111.4 | 40 | CFM @ 50 Pascals | 100.0, 95.0, 5.0 | Conditioned space, Conditioned space, Attic, exposed | 0.0, 0.0, 8.0 | Yes | 95 | 2.67 | ACH @ 50 Pascals | Air Cycler | 97 | 285.8428 | 208.2738 | - | 98.1101 | - | 29.2951 | - | 9.811 | - | 10.5968 | - | 10.106 | 310.43 | - | 99.15 | 1435.98
Wilsonville | OR | 97070 | Portland-Vancouver-Hillsboro, OR-WA | Clackamas | Portland Metro - 3 | 4C | Portland General Electric | NW Natural Gas | 23364 | 2015 | 2014 ORSC | No | No | No Solar | [5 empty] | 2015-05-18 | 68 | 96 | 136 | 28% | 6.7 | 8.5 | 11.8 | 1276.1 | 106.34 | 2970 | 25448 | 2 | 4 | Single-family detached |  | Enclosed crawl space | 188.0, 1391.0 | 30.0, 30.0 | Frame | 30 |  |  |  |  | - | 151.0, 42.0 | 0.0, 0.0 | 21 | Between conditioned space and ambient, Between conditioned space and garage | 2624.0, 375.0, 274.0 | 0.0, 0.0, 0.0 | 23.0, 23.0, 23.0 | 23 | 42.700001, 48.0, 100.0, 8.0, 34.5, 38.0, 85.0, 48.0 | 0.3, 0.3, 0.3, 0.3, 0.3, 0.3, 0.3, 0.3 | 0.3, 0.3, 0.3, 0.3, 0.3, 0.3, 0.3, 0.3 | 0.3 | 0.3 | - | 30 | 9 | 49 | - | Garage or open crawl space | 1 | 95.5 | Natural gas | AFUE | Fuel-fired air distribution heater | No | Garage or open crawl space |  | 0.82 | Natural gas | Instant water heater | - |  | - | - | 601.4 | 111.4 | 45 | CFM @ 50 Pascals | 100.0, 95.0, 5.0 | Conditioned space, Conditioned space, Garage | 0.0, 0.0, 8.0 | Yes | 95 | 2.43 | ACH @ 50 Pascals | Air Cycler | 69 | 275.044 | 209.726 | - | 98.1101 | - | 28.2202 | - | 9.811 | - | 10.62 | - | 10.106 | 299.7 | - | 99.15 | 1480.1
Portland | OR | 97229 | Portland-Vancouver-Hillsboro, OR-WA | Washington | Portland Metro - 3 | 4C | Portland General Electric | NW Natural Gas | 23368 | 2015 | 2014 ORSC | No | No | No Solar | [5 empty] | 2015-05-18 | 69 | 89 | 121 | 22% | 6.3 | 7.9 | 10.6 | 1197.61 | 99.8 | 2513 | 21424 | 2 | 4 | Single-family detached |  | Enclosed crawl space | 74.0, 1069.0, 401.0 | 30.0, 30.0, 59.0 | Frame | 30 |  |  |  |  | - | 138.0, 40.0 | 0.0, 0.0 | 21 | Between conditioned space and ambient, Between conditioned space and garage | 2548.0, 317.0 | 0.0, 0.0 | 23.0, 23.0 | 23 | 33.0, 74.199997, 84.0, 20.0, 44.0, 47.0, 52.0, 60.0 | 0.3, 0.3, 0.3, 0.3, 0.3, 0.3, 0.3, 0.3 | 0.3, 0.3, 0.3, 0.3, 0.3, 0.3, 0.3, 0.3 | 0.3 | 0.3 | - | 30.0, 19.0 | 9.0, 12.3 | 49 | 38 | Conditioned area | 1 | 95 | Natural gas | AFUE | Fuel-fired air distribution heater | No | Garage or open crawl space |  | 0.62 | Natural gas | Conventional | 50 |  | - | - | 509.7 | 94.4 | 40 | CFM @ 50 Pascals | 100.0, 95.0, 5.0 | Conditioned space, Conditioned space, Attic, exposed | 0.0, 0.0, 8.0 | Yes | 95 | 3.33 | ACH @ 50 Pascals | Air Cycler | 100 | 269.1729 | 195.3631 | - | 150.3058 | - | 27.5841 | - | 15.0306 | - | 10.5948 | - | 10.106 | 292.25 | - | 151.9 | 1401.61
Sherwood | OR | 97140 | Portland-Vancouver-Hillsboro, OR-WA | Washington | Portland Metro - 3 | 4C | Portland General Electric | NW Natural Gas | 23281 | 2015 | 2014 ORSC | No | No | No Solar | [5 empty] | 2015-05-18 | 72 | 93 | 125 | 21% | 6.9 | 8.5 | 11 | 1308.47 | 109.04 | 2641 | 22470 | 2 | 4 | Single-family detached |  | Enclosed crawl space | 12.0, 1078.0, 509.0 | 30.0, 30.0, 59.0 | Frame | 30 |  |  |  |  | 59 | 122.0, 43.0 | 0.0, 0.0 | 21 | Between conditioned space and ambient, Between conditioned space and garage | 2401.0, 388.0 | 0.0, 0.0 | 23.0, 23.0 | 30 | 39.700001, 9.0, 165.699997, 63.0, 52.0, 87.5 | 0.3, 0.3, 0.3, 0.3, 0.3, 0.3 | 0.3, 0.3, 0.3, 0.3, 0.3, 0.3 | 0.3 | 0.3 | - | 30 | 9 | - | 23 | Garage or open crawl space | 1 | 95.5 | Natural gas | AFUE | Fuel-fired air distribution heater | No | Garage or open crawl space |  | 0.62 | Natural gas | Conventional | 50 |  | 13 | SEER | 534.8 | 99 | 98 | CFM @ 50 Pascals | 100.0, 95.0, 5.0 | Conditioned space, Conditioned space, Garage | 0.0, 0.0, 8.0 | Yes | 95 | 3.04 | ACH @ 50 Pascals | Air Cycler | 100 | 267.534 | 224.5157 | 861.7265 | 150.3058 | - | 27.5197 | 2.941 | 15.0306 | - | 10.6723 | 31.1967 | 10.106 | 293.7 | 91.75 | 151.9 | 1512.47
Portland | OR | 97229 | Portland-Vancouver-Hillsboro, OR-WA | Multnomah | Portland Metro - 3 | 4C | Portland General Electric | NW Natural Gas | 23339 | 2015 | 2014 ORSC | No | No | No Solar | [5 empty] | 2015-05-18 | 75 | 88 | 126 | 13% | 7.1 | 7.8 | 11.1 | 1343.2 | 111.93 | 2670 | 23089 | 2 | 4 | Single-family detached |  | Enclosed crawl space | 1128.0, 383.0, 73.0 | 30.0, 30.0, 30.0 | Frame | 30 |  |  |  |  | - | 173.0, 32.0 | 0.0, 0.0 | 21 | Between conditioned space and ambient, Between conditioned space and garage | 2506.0, 291.0 | 0.0, 0.0 | 21.0, 21.0 | - | 59.799999, 48.0, 133.800003, 17.0 | 0.3, 0.3, 0.3, 0.3 | 0.3, 0.3, 0.3, 0.3 | 0.3 | 0.3 | 257.6 | 19 | 12.3 | - | - | Attic | 1 | 92.1 | Natural gas | AFUE | Fuel-fired air distribution heater | No | Garage or open crawl space |  | 0.58 | Natural gas | Conventional | 50 |  | - | - | 540.7 | 200.3 | 115 | CFM @ 50 Pascals | 100.0, 100.0 | Attic, exposed, Attic, exposed | 8.0, 8.0 | No | 0 | 2.79 | ACH @ 50 Pascals | Air Cycler | 50 | 281.6281 | 292.4427 | - | 164.0674 | - | 29.1609 | - | 16.4067 | - | 10.8071 | - | 10.106 | 315.14 | - | 165.81 | 1547.2
Portland | OR | 97229 | Portland-Vancouver-Hillsboro, OR-WA | Multnomah | Portland Metro - 3 | 4C | Portland General Electric | NW Natural Gas | 23341 | 2015 | 2014 ORSC | No | No | No Solar | [5 empty] | 2015-05-18 | 79 | 96 | 135 | 17% | 7.7 | 8.8 | 11.8 | 1468.81 | 122.4 | 2943 | 26045 | 2 | 4 | Single-family detached |  | Enclosed crawl space | 1420.0, 211.0 | 30.0, 30.0 | Frame | 30 |  |  |  |  | - | 302.0, 38.0 | 0.0, 0.0 | 21 | Between conditioned space and ambient, Between conditioned space and garage | 2574.0, 345.0 | 0.0, 0.0 | 21.0, 21.0 | - | 57.0, 36.0, 137.0, 59.0 | 0.3, 0.3, 0.3, 0.3 | 0.3, 0.3, 0.3, 0.3 | 0.3 | 0.3 | 288 | 19 | 12.3 | - | - | Attic | 1 | 92.1 | Natural gas | AFUE | Fuel-fired air distribution heater | No | Garage or open crawl space |  | 0.58 | Natural gas | Conventional | 50 |  | 13 | SEER | 596 | 220.7 | 100 | CFM @ 50 Pascals | 100.0, 100.0 | Attic, exposed, Attic, exposed | 8.0, 8.0 | No | 0 | 2.1 | ACH @ 50 Pascals | Air Cycler | 50 | 280.838 | 296.7384 | 1017.7526 | 164.0674 | - | 29.0966 | 3.4736 | 16.4067 | - | 10.8193 | 31.2106 | 10.106 | 314.81 | 108.41 | 165.81 | 1672.81
Portland | OR | 97229 | Portland-Vancouver-Hillsboro, OR-WA | Multnomah | Portland Metro - 3 | 4C | Portland General Electric | NW Natural Gas | 23342 | 2015 | 2014 ORSC | No | No | No Solar | [5 empty] | 2015-05-18 | 80 | 94 | 135 | 14% | 7.6 | 8.4 | 11.8 | 1443.4 | 120.28 | 2950 | 25696 | 2 | 5 | Single-family detached |  | Enclosed crawl space | 1311.0, 407.0, 41.0 | 30.0, 30.0, 30.0 | Frame | 30 |  |  |  |  | - | 169.0, 42.0 | 0.0, 0.0 | 21 | Between conditioned space and ambient, Between conditioned space and garage | 2628.0, 381.0 | 0.0, 0.0 | 21.0, 21.0 | - | 95.0, 42.0, 184.0, 34.0 | 0.3, 0.3, 0.3, 0.3 | 0.3, 0.3, 0.3, 0.3 | 0.3 | 0.3 | 353.8 | 19 | 12.3 | - | - | Attic | 1 | 92.1 | Natural gas | AFUE | Fuel-fired air distribution heater | No | Garage or open crawl space |  | 0.58 | Natural gas | Conventional | 50 |  | - | - | 597.4 | 110.6 | 150 | CFM @ 50 Pascals | 100.0, 100.0 | Attic, exposed, Attic, exposed | 8.0, 8.0 | No | 0 | 2.5 | ACH @ 50 Pascals | Air Cycler | 50 | 301.3199 | 330.4373 | - | 164.0674 | - | 31.2598 | - | 16.4067 | - | 10.8462 | - | 10.106 | 339.05 | - | 165.81 | 1647.4
Portland | OR | 97225 | Portland-Vancouver-Hillsboro, OR-WA | Washington | Portland Metro - 3 | 4C | Portland General Electric | NW Natural Gas | 23394 | 2015 | 2014 ORSC | No | No | No Solar | [5 empty] | 2015-05-18 | 82 | 102 | 144 | 19% | 7.8 | 9.1 | 12.5 | 1482.06 | 123.5 | 3222 | 30642 | 2 | 5 | Single-family detached |  | Enclosed crawl space | 9.0, 1322.0, 569.0 | 30.0, 30.0, 30.0 | Frame | 30 |  |  |  |  | 30 | 124.0, 43.0 | 0.0, 0.0 | 21 | Between conditioned space and ambient, Between conditioned space and garage | 2862.0, 428.0 | 0.0, 0.0 | 23.0, 23.0 | 30 | 12.0, 49.5, 127.5, 22.5, 75.0, 55.0, 104.0, 12.5 | 0.3, 0.3, 0.3, 0.3, 0.3, 0.3, 0.3, 0.3 | 0.3, 0.3, 0.3, 0.3, 0.3, 0.3, 0.3, 0.3 | 0.3 | 0.3 | - | 30 | 9 | - | 23 | Garage or open crawl space | 1 | 95 | Natural gas | AFUE | Fuel-fired air distribution heater | No | Garage or open crawl space |  | 0.68 | Natural gas | Conventional | 74 |  | - | - | 652.5 | 120.8 | 145 | CFM @ 50 Pascals | 45.0, 10.0, 5.0, 45.0, 95.0 | Enclosed crawl space, Garage, Garage, Attic, exposed, Attic, exposed | 8.0, 8.0, 8.0, 8.0, 8.0 | No | 0 | 3.37 | ACH @ 50 Pascals | Exhaust Only | 51 | 341.3382 | 369.8672 | - | 132.0087 | - | 35.3962 | - | 13.2009 | - | 10.8374 | - | 10.106 | 383.6 | - | 133.41 | 1686.06
Bend | OR | 97701 | Bend, OR | Deschutes | Central - 8 | 5B | Pacific Power | Cascade Natural Gas | 23273 | 2015 | 2014 ORSC | No | No | No Solar | [5 empty] | 2015-05-18 | 92 | 103 | 130 | 10% | 11.4 | 12.8 | 16.5 | 1320.04 | 110 | 2480 | 21242 | 2 | 4 | Single-family detached |  | Enclosed crawl space | 160.0, 1154.0, 126.0 | 30.0, 30.0, 30.0 | Frame | 30 |  |  |  |  | 30 | 128.0, 34.0 | 0.0, 0.0 | 21 | Between conditioned space and ambient, Between conditioned space and garage | 2347.0, 310.0 | 0.0, 0.0 | 21.0, 21.0 | 30 | 25.0, 30.5, 110.0, 98.800003, 71.5, 41.5, 56.0, 12.0 | 0.3, 0.3, 0.3, 0.3, 0.3, 0.3, 0.3, 0.3 | 0.3, 0.3, 0.3, 0.3, 0.3, 0.3, 0.3, 0.3 | 0.3 | 0.3 | - | 19 | 12.3 | - | 23 | Garage or open crawl space | 1 | 95 | Natural gas | AFUE | Fuel-fired air distribution heater | No | Garage or open crawl space |  | 0.58 | Natural gas | Conventional | 50 |  | - | - | 502.2 | 93 | 125 | CFM @ 50 Pascals | 10.0, 10.0, 45.0, 45.0, 90.0 | Garage, Garage, Enclosed crawl space, Attic, exposed, Attic, exposed | 8.0, 8.0, 8.0, 8.0, 8.0 | No | 0 | 4.69 | ACH @ 50 Pascals | Air Cycler | 100 | 472.5603 | 415.2493 | - | 174.9207 | - | 48.6733 | - | 17.4921 | - | 9.6292 | - | 9.071 | 468.69 | - | 158.67 | 1470.04
Lake Oswego | OR | 97035 | Portland-Vancouver-Hillsboro, OR-WA | Clackamas | Portland Metro - 3 | 4C | Portland General Electric | NW Natural Gas | 23397 | 2015 | 2014 ORSC | No | No | No Solar | [5 empty] | 2015-05-18 | 96 | 129 | 160 | 25% | 9.1 | 11.5 | 13.9 | 1726.02 | 143.83 | 3760 | 35892 | 2 | 5 | Single-family detached |  | Enclosed crawl space | 1676.0, 667.0 | 30.0, 59.0 | Frame | 30 |  |  |  |  | - | 160.0, 59.0 | 0.0, 0.0 | 21 | Between conditioned space and ambient, Between conditioned space and garage | 3335.0, 596.0 | 0.0, 0.0 | 23.0, 23.0 | 23 | 66.5, 74.5, 196.699997, 83.0, 132.0, 15.0, 135.0 | 0.3, 0.3, 0.3, 0.3, 0.3, 0.3, 0.3 | 0.3, 0.3, 0.3, 0.3, 0.3, 0.3, 0.3 | 0.3 | 0.3 | - | 30 | 9 | 49 | 38 | Garage or open crawl space | 1 | 95.5 | Natural gas | AFUE | Fuel-fired air distribution heater | No | Garage or open crawl space |  | 0.62 | Natural gas | Conventional | 50 |  | 13 | SEER | 761.4 | 141 | 116 | CFM @ 50 Pascals | 100.0, 95.0, 5.0 | Conditioned space, Conditioned space, Garage | 0.0, 0.0, 8.0 | No | 95 | 2.6 | ACH @ 50 Pascals | Air Cycler | 94 | 420.6122 | 316.9117 | 1346.3353 | 150.3058 | - | 43.1428 | 4.595 | 15.0306 | - | 10.6138 | 31.4171 | 10.106 | 457.91 | 144.36 | 151.9 | 1930.02
West Linn | OR | 97068 | Portland-Vancouver-Hillsboro, OR-WA | Clackamas | Portland Metro - 3 | 4C | Portland General Electric | NW Natural Gas | 23292 | 2015 | 2014 ORSC | No | No | No Solar | [5 empty] | 2015-05-18 | 124 | 139 | 192 | 10% | 11.5 | 12.5 | 16.6 | 2197.25 | 183.1 | 4794 | 42462 | 2 | 5 | Single-family detached |  | Enclosed crawl space | 13.0, 2593.0, 476.0 | 30.0, 30.0, 30.0 | Frame | 30 |  |  |  |  | 30 | 107.0, 48.0, 64.0 | 0.0, 0.0, 0.0 | 21 | Between conditioned space and ambient, Between conditioned space and garage, Between conditioned space and attic | 3090.0, 515.0, 913.0 | 0.0, 0.0, 0.0 | 21.0, 21.0, 21.0 | 30 | 87.0, 33.299999, 192.699997, 53.299999, 54.0, 86.0 | 0.3, 0.3, 0.3, 0.3, 0.3, 0.3 | 0.3, 0.3, 0.3, 0.3, 0.3, 0.3 | 0.3 | 0.3 | - | 30 | 9 | - | 21 | Attic | 1 | 95.5 | Natural gas | AFUE | Fuel-fired air distribution heater | No | Garage or open crawl space |  | 0.58 | Natural gas | Conventional | 50.0, 50.0 |  | 13.0, 13.0 | SEER, SEER | 262.540985, 222.899994 | 48.618801, 41.299999 | 155.0, 130.0 | CFM @ 50 Pascals, CFM @ 25 Pascals | 100.0, 100.0, 100.0, 100.0 | Enclosed crawl space, Enclosed crawl space, Attic, exposed, Attic, exposed | 8.0, 8.0, 8.0, 8.0 | No | 0 | 4.08 | ACH @ 50 Pascals | Exhaust Only | 53 | 539.2887 | 541.3748 | 1355.7354 | 222.2792 | - | 55.7766 | 4.6271 | 22.2279 | - | 10.7853 | 31.6564 | 10.106 | 601.57 | 146.48 | 224.64 | 2401.25
Lafayette | OR | 97127 | Portland-Vancouver-Hillsboro, OR-WA | Yamhill | Portland Metro - 3 | 4C | Portland General Electric | NW Natural Gas | 23470 | 2015 | 2014 ORSC | Yes | No | No Solar | [5 empty] | 2015-05-19 | 39 | 56 | 92 | 28% | 4.5 | 6.1 | 8.2 | 885.7 | 73.81 | 1580 | 12641 | 1 | 4 | Single-family detached |  | Enclosed crawl space | 1580 | 38 | Frame | 38 |  |  |  |  | - | - | - | - | - | 1133.0, 332.0 | 0.0, 0.0 | 23.0, 23.0 | 23 | 20.0, 57.299999, 48.0, 34.0 | 0.2, 0.2, 0.2, 0.2 | 0.28, 0.28, 0.28, 0.28 | 0.22 | 0.28 | 160.2 | 38 | 11 | Blow | - | Garage or open crawl space | 1 | 95 | Natural gas | AFUE | Fuel-fired air distribution heater | No | Garage or open crawl space |  | 1.9 | Electric | Heat pump | 50 |  | - | - | 426.6 | 79 | 68 | CFM @ 50 Pascals | 50.0, 50.0, 50.0, 50.0 | Attic, exposed, Attic, exposed, Enclosed crawl space, Enclosed crawl space | 8.0, 8.0, 8.0, 8.0 | No | 0 | 2.37 | ACH @ 50 Pascals | Exhaust Only | 90 | 107.7986 | 179.815 | - | - | 1331.8386 | 11.3936 | - | 4.5455 | - | 11.2217 | - | 31.2631 | 127.85 | - | 142.11 | 1089.7
Lafayette | OR | 97127 | Portland-Vancouver-Hillsboro, OR-WA | Yamhill | Portland Metro - 3 | 4C | Portland General Electric | NW Natural Gas | 23468 | 2015 | 2014 ORSC | Yes | No | No Solar | [5 empty] | 2015-05-19 | 40 | 59 | 93 | 30% | 4.6 | 6.3 | 8.3 | 890.79 | 74.23 | 1607 | 13543 | 2 | 4 | Single-family detached |  | Enclosed crawl space | 906 | 38 | Frame | 38 |  |  |  |  | - | 71.0, 39.0 | 0.0, 0.0 | 21 | Between conditioned space and ambient, Between conditioned space and attic | 1450.0, 312.0, 328.0 | 0.0, 0.0, 0.0 | 23.0, 23.0, 23.0 | 23 | 32.0, 16.0, 64.0, 56.0 | 0.2, 0.2, 0.2, 0.2 | 0.28, 0.28, 0.28, 0.28 | 0.22 | 0.28 | 168 | 38 | 11 | Blow | - | Garage or open crawl space | 1 | 95 | Natural gas | AFUE | Fuel-fired air distribution heater | No | Garage or open crawl space |  | 1.9 | Electric | Heat pump | 50 |  | - | - | 325.4 | 60.3 | 57 | CFM @ 50 Pascals | 50.0, 50.0, 50.0, 50.0 | Attic, exposed, Attic, exposed, Enclosed crawl space, Enclosed crawl space | 8.0, 8.0, 8.0, 8.0 | No | 0 | 2.09 | ACH @ 50 Pascals | Exhaust Only | 100 | 122.7277 | 162.9742 | - | - | 1331.8386 | 12.829 | - | 4.5455 | - | 10.9998 | - | 31.2631 | 141.12 | - | 142.11 | 1094.79
Lafayette | OR | 97127 | Portland-Vancouver-Hillsboro, OR-WA | Yamhill | Portland Metro - 3 | 4C | Portland General Electric | NW Natural Gas | 17420 | 2015 | 2014 ORSC | Yes | No | No Solar | [5 empty] | 2015-05-19 | 41 | 59 | 93 | 28% | 4.6 | 6.3 | 8.3 | 902.34 | 75.2 | 1607 | 13543 | 2 | 4 | Single-family detached |  | Enclosed crawl space | 906 | 38 | Frame | 38 |  |  |  |  | - | 71.0, 39.0 | 0.0, 0.0 | 21 | Between conditioned space and ambient, Between conditioned space and attic | 1450.0, 312.0, 328.0 | 0.0, 0.0, 0.0 | 23.0, 23.0, 23.0 | 23 | 32.0, 16.0, 64.0, 65.0 | 0.2, 0.2, 0.2, 0.2 | 0.28, 0.28, 0.28, 0.28 | 0.22 | 0.28 | 177 | 38 | 11 | Blow | - | Garage or open crawl space | 1 | 95 | Natural gas | AFUE | Fuel-fired air distribution heater | No | Garage or open crawl space |  | 1.9 | Electric | Heat pump | 50 |  | - | - | 325.4 | 60.3 | 75 | CFM @ 50 Pascals | 50.0, 50.0, 50.0, 50.0 | Attic, exposed, Attic, exposed, Enclosed crawl space, Enclosed crawl space | 8.0, 8.0, 8.0, 8.0 | No | 0 | 2.59 | ACH @ 50 Pascals | Exhaust Only | 100 | 132.8852 | 175.3201 | - | - | 1331.8386 | 13.8869 | - | 4.5455 | - | 10.9942 | - | 31.2631 | 152.67 | - | 142.11 | 1106.34
Lafayette | OR | 97127 | Portland-Vancouver-Hillsboro, OR-WA | Yamhill | Portland Metro - 3 | 4C | Portland General Electric | NW Natural Gas | 23469 | 2015 | 2014 ORSC | Yes | No | No Solar | [5 empty] | 2015-05-19 | 41 | 59 | 93 | 28% | 4.6 | 6.3 | 8.3 | 900.56 | 75.05 | 1607 | 13543 | 2 | 4 | Single-family detached |  | Enclosed crawl space | 906 | 38 | Frame | 38 |  |  |  |  | - | 71.0, 39.0 | 0.0, 0.0 | 21 | Between conditioned space and ambient, Between conditioned space and attic | 1450.0, 312.0, 328.0 | 0.0, 0.0, 0.0 | 23.0, 23.0, 23.0 | 23 | 32.0, 16.0, 64.0, 65.0 | 0.2, 0.2, 0.2, 0.2 | 0.28, 0.28, 0.28, 0.28 | 0.22 | 0.28 | 177 | 38 | 11 | Blow | - | Garage or open crawl space | 1 | 95 | Natural gas | AFUE | Fuel-fired air distribution heater | No | Garage or open crawl space |  | 1.9 | Electric | Heat pump | 50 |  | - | - | 325.4 | 60.3 | 70 | CFM @ 50 Pascals | 50.0, 50.0, 50.0, 50.0 | Attic, exposed, Attic, exposed, Enclosed crawl space, Enclosed crawl space | 8.0, 8.0, 8.0, 8.0 | No | 0 | 2.66 | ACH @ 50 Pascals | Exhaust Only | 100 | 131.3829 | 172.7633 | - | - | 1331.8386 | 13.7279 | - | 4.5455 | - | 10.9913 | - | 31.2631 | 150.89 | - | 142.11 | 1104.56
Roseburg | OR | 97495 | - | Douglas | Southern - 6 | 4C | Pacific Power | - | 23422 | 2015 | 2014 ORSC | No | No | No Solar | [5 empty] | 2015-05-19 | 42 | 88 | 134 | 44% | 10.2 | 18.2 | 24.1 | 885.1 | 73.76 | 2371 | 24900 | 2 | 3 | Single-family detached |  | Enclosed crawl space | 1302.0, 105.0 | 38.0, 38.0 | Frame | 38 |  |  |  |  | - | 73.5, 26.0 | 0.0, 0.0 | 38 | Between conditioned space and ambient, Between conditioned space and garage | 2557.0, 328.5 | 11.4, 11.4 | 28.0, 28.0 | 38 | 90.0, 154.0, 35.0, 73.0 | 0.25, 0.25, 0.25, 0.25 | 0.24, 0.24, 0.24, 0.24 | 0.25 | 0.24 | 352 | 49 | 11 | 60 | - | Conditioned area | 1 | 10 | Electric | HSPF | Air-source heat pump | Yes | Conditioned area |  | 0.99 | Propane | Instant water heater | - |  | 16 | SEER | 480.128 | 88.9125 | - | CFM @ 50 Pascals | 100.0, 100.0 | Conditioned space, Conditioned space | 8.0, 8.0 | Yes | 100 | 2.9 | ACH @ 50 Pascals | Balanced | 100 | - | 1811.5529 | 746.2639 | - | - | 6.1828 | 2.547 | 8.1263 | - | 28.8868 | 28.887 | - | 178.6 | 73.57 | - | 999.1
Jacksonville | OR | 97530 | Medford, OR | Jackson | Southern - 6 | 4C | Pacific Power | - | 23059 | 2015 | 2014 ORSC | No | No | No Solar | [5 empty] | 2015-05-19 | 50 | 73 | 117 | 26% | 11.9 | 16.2 | 20.7 | 1050.12 | 87.51 | 1727 | 17180 | 1 | 3 | Single-family detached |  | Slab | - | - | Slab | 15 |  |  |  |  | - | - | - | - | - | 1841 | - | 24 | 24 | 168.0, 27.299999, 38.0, 25.0 | 0.3, 0.3, 0.3, 0.3 | 0.32, 0.32, 0.32, 0.32 | 0.3 | 0.32 | 258.3 | 30 | 9 | 49 | 38 | Conditioned area | 1 | 8.5 | Electric | HSPF | Air-source heat pump | No | Conditioned area |  | 0.95 | Electric | Conventional | 50 |  | - | - | 466.29 | 86.35 | 40 | CFM @ 50 Pascals | 100.0, 100.0 | Conditioned space, Conditioned space | 8.0, 8.0 | Yes | 100 | 2.9 | ACH @ 50 Pascals | Exhaust Only | 100 | - | 1769.658 | 791.9904 | - | 2507.4468 | 6.0398 | 2.703 | 8.5578 | - | 28.9547 | 28.8869 | 28.9758 | 174.88 | 78.08 | 247.97 | 1164.12
Hermiston | OR | 97838 | - | Umatilla | Northeast - 10 | 5B | - | Cascade Natural Gas | 23461 | 2015 | 2014 ORSC | No | No | No Solar | [5 empty] | 2015-05-19 | 57 | 79 | 95 | 28% | 2.5 | 3.6 | 4.5 | 703.94 | 58.66 | 1633 | 15399 | 1 | 3 | Single-family detached |  | Enclosed crawl space | 1633 | 30 | Frame | 30 |  |  |  |  | - | - | - | - | - | 1341.699951, 330.5 | 0.0, 0.0 | 23.0, 23.0 | 23 | 104.400002, 12.0, 48.0 | 0.3, 0.3, 0.3 | 0.3, 0.3, 0.3 | 0.3 | 0.3 | 164.4 | 30.0, 0.0 | 9.0, 40.0 | 49 | 49 | Garage or open crawl space | 1 | 96.1 | Natural gas | AFUE | Fuel-fired air distribution heater | Yes | Garage or open crawl space |  | 0.97 | Natural gas | Instant water heater | - |  | 14 | SEER | 440.9 | 163.3 | 76 | CFM @ 50 Pascals | 100.0, 100.0 | Enclosed crawl space, Attic, exposed | 8.0, 8.0 | No | 0 | 3.01 | ACH @ 50 Pascals | Exhaust Only | 93 | 244.794 | 87.118 | 593.8673 | 88.2044 | - | 24.7767 | 2.0269 | 8.8204 | - | 9.1652 | 18.5076 | 9.071 | 227.08 | 37.51 | 80.01 | 817.94
Wilsonville | OR | 97070 | Portland-Vancouver-Hillsboro, OR-WA | Clackamas | Portland Metro - 3 | 4C | Portland General Electric | NW Natural Gas | 22477 | 2015 | 2014 ORSC | No | No | No Solar | [5 empty] | 2015-05-19 | 61 | 78 | 105 | 21% | 5.5 | 6.8 | 9.2 | 1045.77 | 87.15 | 1975 | 18472 | 2 | 3 | Single-family detached |  | Enclosed crawl space | 1101.0, 50.0 | 38.0, 38.0 | Frame | 38 |  |  |  |  | - | 116.0, 16.0 | 0.0, 0.0 | 21 | Between conditioned space and ambient, Between conditioned space and garage | 2163.0, 144.0 | 0.0, 0.0 | 23.0, 23.0 | - | 95.0, 22.5, 65.0, 142.800003 | 0.26, 0.26, 0.26, 0.26 | 0.3, 0.3, 0.3, 0.3 | 0.26 | 0.3 | 325.3 | 35.0, 35.0 | 9.0, 9.0 | - | - | Conditioned area | 1 | 95 | Natural gas | AFUE | Fuel-fired air distribution heater | No | Garage or open crawl space |  | 0.62 | Natural gas | Conventional | 50 |  | - | - | 399.938 | 74.0625 | 79 | CFM @ 50 Pascals | 100.0, 95.0, 5.0 | Conditioned space, Conditioned space, Attic, exposed | 0.0, 0.0, 8.0 | Yes | 95 | 3.2 | ACH @ 50 Pascals | Air Cycler | 100 | 225.6768 | 177.601 | - | 150.3058 | - | 23.1738 | - | 15.0306 | - | 10.6367 | - | 10.106 | 246.49 | - | 151.9 | 1249.77
Lafayette | OR | 97127 | Portland-Vancouver-Hillsboro, OR-WA | Yamhill | Portland Metro - 3 | 4C | Portland General Electric | NW Natural Gas | 23471 | 2015 | 2014 ORSC | Yes | No | No Solar | [5 empty] | 2015-05-22 | 41 | 59 | 93 | 29% | 4.6 | 6.3 | 8.3 | 897.32 | 74.78 | 1607 | 13543 | 2 | 4 | Single-family detached |  | Enclosed crawl space | 906 | 38 | Frame | 38 |  |  |  |  | - | 71.0, 39.0 | 0.0, 0.0 | 21 | Between conditioned space and ambient, Between conditioned space and attic | 1450.0, 312.0, 328.0 | 0.0, 0.0, 0.0 | 23.0, 23.0, 23.0 | 23 | 32.0, 16.0, 64.0, 65.0 | 0.2, 0.2, 0.2, 0.2 | 0.28, 0.28, 0.28, 0.28 | 0.22 | 0.28 | 177 | 38 | 11 | 49 | - | Garage or open crawl space | 1 | 95 | Natural gas | AFUE | Fuel-fired air distribution heater | No | Garage or open crawl space |  | 1.9 | Electric | Heat pump | 50 |  | - | - | 325.4 | 60.3 | 54 | CFM @ 50 Pascals | 50.0, 50.0, 50.0, 50.0 | Attic, exposed, Attic, exposed, Enclosed crawl space, Enclosed crawl space | 8.0, 8.0, 8.0, 8.0 | No | 0 | 2.44 | ACH @ 50 Pascals | Exhaust Only | 100 | 129.1571 | 163.4939 | - | - | 1331.8386 | 13.4737 | - | 4.5455 | - | 10.9588 | - | 31.2631 | 147.66 | - | 142.11 | 1101.32
Portland | OR | 97203 | Portland-Vancouver-Hillsboro, OR-WA | Multnomah | Portland Metro - 3 | 4C | Portland General Electric | NW Natural Gas | 23340 | 2015 | 2014 ORSC | No | No | No Solar | [5 empty] | 2015-05-22 | 57 | 80 | 115 | 28% | 5.7 | 7.1 | 10.1 | 1088.87 | 90.74 | 2303 | 20404 | 2 | 3 | Single-family detached |  | Enclosed crawl space | 1172.0, 103.0 | 38.0, 38.0 | Frame | 38 |  |  |  |  | - | 130 | - | 21 | Between conditioned space and ambient | 2494 | - | 23 | - | 146.5, 98.5, 62.5, 44.0 | 0.3, 0.3, 0.3, 0.3 | 0.3, 0.3, 0.3, 0.3 | 0.3 | 0.3 | 352 | 35 | 9 | - | - | Attic | 1 | 95.5 | Natural gas | AFUE | Fuel-fired air distribution heater | No | Conditioned area |  | 0.95 | Natural gas | Instant water heater | - |  | - | - | 466.4 | 86.4 | 75 | CFM @ 50 Pascals | 25.0, 25.0, 50.0, 50.0, 25.0, 25.0 | Enclosed crawl space, Enclosed crawl space, Attic, exposed, Attic, exposed, Conditioned space, Conditioned space | 8.0, 8.0, 8.0, 8.0, 0.0, 0.0 | No | 25 | 2.26 | ACH @ 50 Pascals | Air Cycler | 50 | 216.1385 | 224.1216 | - | 84.6845 | - | 22.3788 | - | 8.4685 | - | 10.8061 | - | 10.106 | 241.83 | - | 85.58 | 1292.87
Portland | OR | 97206 | Portland-Vancouver-Hillsboro, OR-WA | Clackamas | Portland Metro - 3 | 4C | Portland General Electric | NW Natural Gas | 21308 | 2015 | 2014 ORSC | No | No | No Solar | [5 empty] | 2015-05-22 | 59 | 84 | 110 | 29% | 5.8 | 7.5 | 9.7 | 1097.82 | 91.48 | 2155 | 19110 | 2 | 3 | Single-family detached |  | Enclosed crawl space | 1110 | 38 | Frame | 38 |  |  |  |  | - | 146 | - | 21 | Between conditioned space and ambient | 2498.0, 16.0 | 0.0, 0.0 | 23.0, 23.0 | 23 | 92.800003, 77.0, 100.0, 116.0 | 0.3, 0.3, 0.3, 0.3 | 0.3, 0.3, 0.3, 0.3 | 0.3 | 0.3 | 386 | 35.0, 0.0 | 9.0, 30.0 | 49 | 38 | Attic | 1 | 96.1 | Natural gas | AFUE | Fuel-fired air distribution heater | No | Conditioned area |  | 0.99 | Natural gas | Instant water heater | - |  | 13 | SEER | 436.4 | 80.8 | 66 | CFM @ 50 Pascals | 20.0, 20.0, 80.0, 80.0 | Conditioned space, Conditioned space, Attic, exposed, Attic, exposed | 0.0, 0.0, 8.0, 8.0 | No | 20 | 2.77 | ACH @ 50 Pascals | Air Cycler | 92 | 246.6332 | 221.8113 | 952.8302 | 81.2629 | - | 25.4204 | 3.252 | 8.1263 | - | 10.7132 | 31.1967 | 10.106 | 272.33 | 101.45 | 82.12 | 1301.82
Beaverton | OR | 97007 | Portland-Vancouver-Hillsboro, OR-WA | Washington | Portland Metro - 3 | 4C | Portland General Electric | NW Natural Gas | 22881 | 2015 | 2014 ORSC | No | No | No Solar | [5 empty] | 2015-05-22 | 59 | 81 | 113 | 27% | 5.5 | 7.1 | 9.9 | 1051.28 | 87.61 | 2240 | 19948 | 2 | 3 | Single-family detached |  | Enclosed crawl space | 1508 | 38 | Frame | 38 |  |  |  |  | - | 140 | - | 21 | Between conditioned space and ambient | 1870.0, 261.0, 456.0 | 0.0, 0.0, 0.0 | 23.0, 23.0, 23.0 | 23 | 154.0, 77.5, 48.0, 28.0 | 0.3, 0.3, 0.3, 0.3 | 0.3, 0.3, 0.3, 0.3 | 0.3 | 0.3 | 308 | 35 | 9 | 49 | - | Garage or open crawl space | 1 | 95.5 | Natural gas | AFUE | Fuel-fired air distribution heater | No | Garage or open crawl space |  | 0.82 | Natural gas | Instant water heater | - |  | - | - | 453.6 | 84 | 75 | CFM @ 50 Pascals | 50.0, 50.0, 50.0, 50.0 | Enclosed crawl space, Enclosed crawl space, Attic, exposed, Attic, exposed | 8.0, 8.0, 8.0, 8.0 | No | 0 | 2.78 | ACH @ 50 Pascals | Air Cycler | 100 | 240.9581 | 236.7128 | - | 98.1101 | - | 24.9037 | - | 9.811 | - | 10.7694 | - | 10.106 | 268.2 | - | 99.15 | 1255.28
Portland | OR | 97206 | Portland-Vancouver-Hillsboro, OR-WA | Clackamas | Portland Metro - 3 | 4C | Portland General Electric | NW Natural Gas | 21299 | 2015 | 2014 ORSC | No | No | No Solar | [5 empty] | 2015-05-22 | 59 | 82 | 110 | 28% | 5.7 | 7.4 | 9.7 | 1089.28 | 90.77 | 2155 | 19045 | 2 | 3 | Single-family detached |  | Enclosed crawl space | 1110 | 38 | Frame | 38 |  |  |  |  | - | 146 | - | 21 | Between conditioned space and ambient | 2498.0, 16.0 | 0.0, 0.0 | 23.0, 23.0 | 23 | 100.0, 116.0, 77.0, 92.800003 | 0.3, 0.3, 0.3, 0.3 | 0.3, 0.3, 0.3, 0.3 | 0.3 | 0.3 | 386 | 35.0, 0.0 | 9.0, 30.0 | 49 | 38 | Attic | 1 | 96.1 | Natural gas | AFUE | Fuel-fired air distribution heater | No | Conditioned area |  | 0.99 | Natural gas | Instant water heater | - |  | 13 | SEER | 436.4 | 80.8 | 66 | CFM @ 50 Pascals | 30.0, 30.0, 50.0, 50.0, 20.0, 20.0 | Enclosed crawl space, Enclosed crawl space, Attic, exposed, Attic, exposed, Conditioned space, Conditioned space | 8.0, 8.0, 8.0, 8.0, 0.0, 0.0 | No | 20 | 2.77 | ACH @ 50 Pascals | Air Cycler | 92 | 242.0821 | 223.4302 | 914.1831 | 81.2629 | - | 24.9708 | 3.1201 | 8.1263 | - | 10.7292 | 31.1967 | 10.106 | 267.92 | 97.34 | 82.12 | 1293.28
Portland | OR | 97229 | Portland-Vancouver-Hillsboro, OR-WA | Washington | Portland Metro - 3 | 4C | Portland General Electric | NW Natural Gas | 18400 | 2015 | 2014 ORSC | No | Yes | No Solar | [5 empty] | 2015-05-22 | 62 | 97 | 123 | 36% | 6.2 | 8.7 | 10.8 | 1191.95 | 99.33 | 2561 | 24620 | 2 | 4 | Single-family detached |  | Enclosed crawl space | 1085.0, 445.0 | 38.0, 59.0 | Frame | 38 |  |  |  |  | - | 117.0, 45.0 | 0.0, 0.0 | 21 | Between conditioned space and ambient, Between conditioned space and garage | 2655.0, 450.0 | 0.0, 0.0 | 23.0, 23.0 | 23 | 125.599998, 216.800003, 87.0, 16.0 | 0.3, 0.3, 0.3, 0.3 | 0.3, 0.3, 0.3, 0.3 | 0.3 | 0.3 | 445 | 38 | 11 | 49 | - | Conditioned area | 1 | 96 | Natural gas | AFUE | Fuel-fired air distribution heater | Yes | Garage or open crawl space |  | 0.97 | Natural gas | Instant water heater | - |  | 13 | SEER | 518.6 | 96 | 87 | CFM @ 50 Pascals | 100.0, 100.0 | Conditioned space, Conditioned space | 0.0, 0.0 | Yes | 100 | 2.3 | ACH @ 50 Pascals | Air Cycler | 87 | 236.0556 | 64.9729 | 906.9695 | 82.9384 | - | 23.8273 | 3.0955 | 8.2938 | - | 10.281 | 31.1967 | 10.106 | 244.97 | 96.57 | 83.82 | 1395.95
Portland | OR | 97219 | Portland-Vancouver-Hillsboro, OR-WA | Multnomah | Portland Metro - 3 | 4C | Portland General Electric | NW Natural Gas | 16532 | 2015 | 2014 ORSC | No | No | No Solar | [5 empty] | 2015-05-22 | 62 | 88 | 121 | 29% | 6 | 7.6 | 10.6 | 1143.53 | 95.29 | 2495 | 21976 | 2 | 3 | Single-family detached |  | Enclosed crawl space | 1256.0, 42.0 | 38.0, 38.0 | Frame | 38 |  |  |  |  | 19 | 156 | - | 21 | Between conditioned space and ambient | 2668.0, 16.0 | 0.0, 0.0 | 23.0, 23.0 | 23 | 95.0, 150.300003, 100.0, 132.300003 | 0.3, 0.3, 0.3, 0.3 | 0.3, 0.3, 0.3, 0.3 | 0.3 | 0.3 | 448 | 35.0, 0.0 | 9.0, 30.0 | 49 | 38 | Attic | 1 | 96.1 | Natural gas | AFUE | Fuel-fired air distribution heater | No | Garage or open crawl space |  | 0.97 | Natural gas | Instant water heater | - |  | - | - | 505.2 | 93.6 | 73 | CFM @ 50 Pascals | 50.0, 50.0, 50.0, 50.0 | Conditioned space, Conditioned space, Attic, exposed, Attic, exposed | 0.0, 0.0, 8.0, 8.0 | No | 50 | 2.37 | ACH @ 50 Pascals | Air Cycler | 65 | 264.5161 | 234.9128 | - | 82.9384 | - | 27.2534 | - | 8.2938 | - | 10.7056 | - | 10.106 | 291.76 | - | 83.82 | 1347.53
Portland | OR | 97219 | Portland-Vancouver-Hillsboro, OR-WA | Multnomah | Portland Metro - 3 | 4C | Portland General Electric | NW Natural Gas | 16531 | 2015 | 2014 ORSC | No | No | No Solar | [5 empty] | 2015-05-22 | 63 | 88 | 121 | 28% | 6 | 7.6 | 10.6 | 1148.8 | 95.73 | 2495 | 21976 | 2 | 3 | Single-family detached |  | Enclosed crawl space | 1256.0, 42.0 | 38.0, 38.0 | Frame | 38 |  |  |  |  | - | 156 | - | 21 | Between conditioned space and ambient | 2668.0, 16.0 | 0.0, 0.0 | 23.0, 23.0 | 23 | 95.0, 150.300003, 100.0, 132.300003 | 0.3, 0.3, 0.3, 0.3 | 0.3, 0.3, 0.3, 0.3 | 0.3 | 0.3 | 478 | 35.0, 0.0 | 9.0, 30.0 | - | 38 | Attic | 1 | 96 | Natural gas | AFUE | Fuel-fired air distribution heater | No | Conditioned area |  | 0.97 | Natural gas | Instant water heater | - |  | - | - | 505.2 | 93.6 | 49 | CFM @ 50 Pascals | 40.0, 40.0, 60.0, 60.0 | Conditioned space, Conditioned space, Attic, exposed, Attic, exposed | 8.0, 8.0, 8.0, 8.0 | No | 40 | 2.75 | ACH @ 50 Pascals | Air Cycler | 65 | 270.16 | 230.9097 | - | 82.9384 | - | 27.8041 | - | 8.2938 | - | 10.6829 | - | 10.106 | 297.03 | - | 83.82 | 1352.8
Portland | OR | 97206 | Portland-Vancouver-Hillsboro, OR-WA | Multnomah | Portland Metro - 3 | 4C | Portland General Electric | NW Natural Gas | 16701 | 2015 | 2014 ORSC | No | No | No Solar | [5 empty] | 2015-05-22 | 64 | 88 | 121 | 27% | 6.2 | 7.7 | 10.6 | 1180.55 | 98.38 | 2495 | 22174 | 2 | 4 | Single-family detached |  | Enclosed crawl space | 1256.0, 42.0 | 38.0, 38.0 | Frame | 38 |  |  |  |  | - | 156 | - | 21 | Between conditioned space and ambient | 2679.0, 27.0 | 0.0, 0.0 | 23.0, 23.0 | 23 | 95.0, 150.0, 100.0, 132.300003 | 0.3, 0.3, 0.3, 0.3 | 0.3, 0.3, 0.3, 0.3 | 0.3 | 0.3 | 478 | 35.0, 0.0 | 9.0, 30.0 | 49 | 38 | Attic | 1 | 96.1 | Natural gas | AFUE | Fuel-fired air distribution heater | No | Conditioned area |  | 0.97 | Natural gas | Instant water heater | - |  | - | - | 505.2 | 93.6 | 49 | CFM @ 50 Pascals | 50.0, 50.0, 50.0, 50.0 | Conditioned space, Conditioned space, Attic, exposed, Attic, exposed | 0.0, 0.0, 8.0, 8.0 | No | 50 | 3.2 | ACH @ 50 Pascals | Air Cycler | 61 | 265.24 | 230.1585 | - | 82.9384 | - | 27.3095 | - | 8.2938 | - | 10.6918 | - | 10.106 | 291.99 | - | 83.82 | 1384.55
Medford | OR | 97504 | Medford, OR | Jackson | Southern - 6 | 4C | Pacific Power | Avista | 23478 | 2015 | 2014 ORSC | No | No | No Solar | [5 empty] | 2015-05-22 | 64 | 75 | 91 | 14% | 8.6 | 9.7 | 12.4 | 1040.04 | 86.67 | 1550 | 16340 | 1 | 3 | Single-family detached |  | Enclosed crawl space | 1550 | 38 | Frame | 38 |  |  |  |  | - | - | - | - | - | 1725.5, 342.0 | 0.0, 0.0 | 23.0, 23.0 | 23 | 60.0, 16.0, 50.0, 126.0 | 0.35, 0.35, 0.35, 0.35 | 0.29, 0.29, 0.29, 0.29 | 0.35 | 0.29 | 252 | 35.0, 0.0 | 9.0, 30.0 | 49 | 38 | Attic | 1 | 96 | Natural gas | AFUE | Fuel-fired air distribution heater | Yes | Garage or open crawl space |  | 0.62 | Natural gas | Conventional | 50 |  | 13 | SEER | 418.5 | 77.5 | 82 | CFM @ 50 Pascals | 100.0, 100.0 | Attic, exposed, Attic, exposed | 8.0, 8.0 | No | 0 | 4.6 | ACH @ 50 Pascals | Exhaust Only | 86 | 236.7319 | 278.8393 | 1160.4176 | 150.1299 | - | 24.6249 | 3.9605 | 15.013 | - | 11.2687 | 28.887 | 10.583 | 277.49 | 114.41 | 158.88 | 1232.04
Portland | OR | 97229 | Portland-Vancouver-Hillsboro, OR-WA | Multnomah | Portland Metro - 3 | 4C | Portland General Electric | NW Natural Gas | 23399 | 2015 | 2014 ORSC | No | No | No Solar | [5 empty] | 2015-05-22 | 65 | 93 | 133 | 29% | 6.2 | 8.2 | 11.6 | 1188.51 | 99.04 | 2893 | 24465 | 2 | 3 | Single-family detached |  | Enclosed crawl space | 1265.0, 376.0, 9.0 | 38.0, 59.0, 59.0 | Frame | 38 |  |  |  |  | - | 130.0, 45.0 | 0.0, 0.0 | 21 | Between conditioned space and ambient, Between conditioned space and garage | 2488.0, 405.0, 110.0 | 0.0, 0.0, 0.0 | 23.0, 23.0, 23.0 | 23 | 14.0, 87.300003, 200.800003, 75.0 | 0.3, 0.3, 0.3, 0.3 | 0.3, 0.3, 0.3, 0.3 | 0.3 | 0.3 | 377 | 35 | 9 | 49 | - | Conditioned area | 1 | 95.5 | Natural gas | AFUE | Fuel-fired air distribution heater | No | Garage or open crawl space |  | 0.82 | Natural gas | Instant water heater | - |  | - | - | 585.8 | 108.5 | 40 | CFM @ 50 Pascals | 95.0, 95.0, 5.0, 5.0 | Conditioned space, Conditioned space, Attic, exposed, Attic, exposed | 0.0, 0.0, 8.0, 8.0 | Yes | 95 | 3.03 | ACH @ 50 Pascals | Air Cycler | 89 | 269.8879 | 200.4959 | - | 98.1101 | - | 27.6731 | - | 9.811 | - | 10.6065 | - | 10.106 | 293.52 | - | 99.15 | 1392.51
Portland | OR | 97223 | Portland-Vancouver-Hillsboro, OR-WA | Washington | Portland Metro - 3 | 4C | Portland General Electric | NW Natural Gas | 23400 | 2015 | 2014 ORSC | No | No | No Solar | [5 empty] | 2015-05-22 | 65 | 89 | 130 | 26% | 6.4 | 8 | 11.4 | 1218.4 | 101.53 | 2785 | 23680 | 2 | 5 | Single-family detached |  | Enclosed crawl space | 1080.0, 665.0 | 38.0, 38.0 | Frame | 38 |  |  |  |  | - | 98.0, 53.0 | 0.0, 0.0 | 21 | Between conditioned space and ambient, Between conditioned space and garage | 2274.0, 477.0 | 0.0, 0.0 | 23.0, 23.0 | 23 | 90.0, 165.0, 8.0, 103.0 | 0.29, 0.29, 0.29, 0.29 | 0.3, 0.3, 0.3, 0.3 | 0.29 | 0.3 | 366 | 35 | 9 | 49 | - | Garage or open crawl space | 1 | 95.5 | Natural gas | AFUE | Fuel-fired air distribution heater | No | Garage or open crawl space |  | 0.82 | Natural gas | Instant water heater | - |  | - | - | 564 | 104.4 | 83 | CFM @ 50 Pascals | 50.0, 50.0, 50.0, 50.0 | Enclosed crawl space, Enclosed crawl space, Attic, exposed, Attic, exposed | 8.0, 8.0, 8.0, 8.0 | No | 0 | 2.98 | ACH @ 50 Pascals | Air Cycler | 91 | 252.0607 | 274.7093 | - | 98.1101 | - | 26.1436 | - | 9.811 | - | 10.8416 | - | 10.106 | 283.44 | - | 99.15 | 1422.4
Portland | OR | 97229 | Portland-Vancouver-Hillsboro, OR-WA | Washington | Portland Metro - 3 | 4C | Portland General Electric | NW Natural Gas | 21044 | 2015 | 2014 ORSC | No | Yes | No Solar | [5 empty] | 2015-05-22 | 66 | 106 | 134 | 37% | 6.8 | 9.5 | 11.7 | 1298.9 | 108.24 | 2925 | 29513 | 2 | 5 | Single-family detached |  | Enclosed crawl space | 1262.0, 599.0, 16.0 | 38.0, 59.0, 59.0 | Frame | 38 |  |  |  |  | - | 123.0, 45.0 | 0.0, 0.0 | 21 | Between conditioned space and ambient, Between conditioned space and garage | 2850.0, 450.0 | 0.0, 0.0 | 23.0, 23.0 | 23 | 126.300003, 218.5, 68.0, 30.0 | 0.3, 0.3, 0.3, 0.3 | 0.3, 0.3, 0.3, 0.3 | 0.3 | 0.3 | 443 | 38 | 11 | 49 | - | Conditioned area | 1 | 96 | Natural gas | AFUE | Fuel-fired air distribution heater | Yes | Garage or open crawl space |  | 0.97 | Natural gas | Instant water heater | - |  | 13 | SEER | 592.3 | 109.7 | 72 | CFM @ 50 Pascals | 100.0, 100.0 | Conditioned space, Conditioned space | 0.0, 0.0 | Yes | 100 | 2.2 | ACH @ 50 Pascals | Air Cycler | 83 | 244.8009 | 69.1363 | 974.0299 | 82.9384 | - | 24.716 | 3.3243 | 8.2938 | - | 10.286 | 31.1967 | 10.106 | 254.23 | 103.71 | 83.82 | 1502.9
Medford | OR | 97504 | Medford, OR | Jackson | Southern - 6 | 4C | Pacific Power | Avista | 23476 | 2015 | 2014 ORSC | No | No | No Solar | [5 empty] | 2015-05-22 | 66 | 78 | 93 | 14% | 9.4 | 10.7 | 12.6 | 1113.86 | 92.82 | 1593 | 16775 | 1 | 3 | Single-family detached |  | Enclosed crawl space | 1593 | 38 | Frame | 38 |  |  |  |  | - | - | - | - | - | 1945.0, 315.0 | 0.0, 0.0 | 23.0, 23.0 | 23 | 75.0, 25.799999, 80.5, 73.0 | 0.35, 0.35, 0.35, 0.35 | 0.29, 0.29, 0.29, 0.29 | 0.35 | 0.29 | 254.3 | 35.0, 0.0 | 9.0, 30.0 | 49 | 38 | Attic | 1 | 96 | Natural gas | AFUE | Fuel-fired air distribution heater | Yes | Garage or open crawl space |  | 0.62 | Natural gas | Conventional | 50 |  | 13 | SEER | 430.1 | 79.7 | 91 | CFM @ 50 Pascals | 100.0, 100.0 | Attic, exposed, Attic, exposed | 8.0, 8.0 | No | 0 | 4.7 | ACH @ 50 Pascals | Exhaust Only | 98 | 259.428 | 295.4693 | 1146.0428 | 150.1299 | - | 26.9512 | 3.9114 | 15.013 | - | 11.2462 | 28.887 | 10.583 | 303.1 | 112.99 | 158.88 | 1305.86
Portland | OR | 97229 | Portland-Vancouver-Hillsboro, OR-WA | Washington | Portland Metro - 3 | 4C | Portland General Electric | NW Natural Gas | 18398 | 2015 | 2014 ORSC | No | Yes | No Solar | [5 empty] | 2015-05-22 | 67 | 107 | 137 | 37% | 6.8 | 9.6 | 12 | 1315.05 | 109.59 | 3023 | 29686 | 2 | 5 | Single-family detached |  | Enclosed crawl space | 938.0, 512.0, 145.0 | 38.0, 59.0, 59.0 | Frame | 38 |  |  |  |  | - | 166.0, 4.0, 20.0 | 0.0, 0.0, 0.0 | 21 | Between conditioned space and ambient, Between conditioned space and garage, Between conditioned space and enclosed crawl | 3172.0, 36.0, 90.0 | 0.0, 0.0, 0.0 | 23.0, 23.0, 23.0 | 23 | 228.899994, 169.0, 52.5, 53.0 | 0.3, 0.3, 0.3, 0.3 | 0.3, 0.3, 0.3, 0.3 | 0.3 | 0.3 | 503 | 38 | 11 | 49 | - | Conditioned area | 1 | 96 | Natural gas | AFUE | Fuel-fired air distribution heater | Yes | Garage or open crawl space |  | 0.97 | Natural gas | Instant water heater | - |  | 14.5 | SEER | 612.2 | 113.4 | 48 | CFM @ 50 Pascals | 100.0, 100.0 | Conditioned space, Conditioned space | 0.0, 0.0 | Yes | 100 | 2.1 | ACH @ 50 Pascals | Air Cycler | 81 | 246.6157 | 68.8946 | 935.6933 | 82.9384 | - | 24.8967 | 3.1935 | 8.2938 | - | 10.2839 | 31.1967 | 10.106 | 256.03 | 99.63 | 83.82 | 1519.05
Tigard | OR | 97224 | Portland-Vancouver-Hillsboro, OR-WA | Washington | Portland Metro - 3 | 4C | Portland General Electric | NW Natural Gas | 20854 | 2015 | 2014 ORSC | No | No | No Solar | [5 empty] | 2015-05-22 | 69 | 92 | 122 | 25% | 6.6 | 8.3 | 10.7 | 1265.08 | 105.42 | 2520 | 23047 | 3 | 4 | Single-family detached |  | Enclosed crawl space | 747.0, 475.0, 30.0 | 38.0, 38.0, 38.0 | Frame | 38 |  |  |  |  | - | 177.0, 23.0, 10.0 | 0.0, 0.0, 0.0 | 21 | Between conditioned space and ambient, Between conditioned space and garage, Between conditioned space and enclosed crawl | 2785.0, 207.0, 90.0 | 0.0, 0.0, 0.0 | 23.0, 23.0, 23.0 | 23 | 137.5, 88.0, 50.0, 54.0 | 0.3, 0.3, 0.3, 0.3 | 0.3, 0.3, 0.3, 0.3 | 0.3 | 0.3 | 330 | 35 | 9 | 49 | - | Garage or open crawl space | 1 | 95.5 | Natural gas | AFUE | Fuel-fired air distribution heater | No | Garage or open crawl space |  | 0.82 | Natural gas | Instant water heater | - |  | 13 | SEER | 510.3 | 94.5 | 132 | CFM @ 50 Pascals | 40.0, 40.0, 40.0, 40.0, 20.0, 20.0 | Enclosed crawl space, Enclosed crawl space, Attic, exposed, Attic, exposed, Conditioned space, Conditioned space | 8.0, 8.0, 8.0, 8.0, 0.0, 0.0 | No | 20 | 3.14 | ACH @ 50 Pascals | Air Cycler | 100 | 286.5913 | 282.0368 | 885.9541 | 98.1101 | - | 29.6217 | 3.0237 | 9.811 | - | 10.7705 | 31.1967 | 10.106 | 319.04 | 94.33 | 99.15 | 1469.08
Portland | OR | 97223 | Portland-Vancouver-Hillsboro, OR-WA | Washington | Portland Metro - 3 | 4C | Portland General Electric | NW Natural Gas | 21825 | 2015 | 2014 ORSC | No | No | No Solar | [5 empty] | 2015-05-22 | 70 | 94 | 137 | 25% | 6.7 | 8.4 | 11.9 | 1275.85 | 106.32 | 3010 | 26418 | 2 | 4 | Single-family detached |  | Enclosed crawl space | 1490.0, 218.0 | 38.0, 38.0 | Frame | 38 |  |  |  |  | - | 131.0, 38.0 | 0.0, 0.0 | 21 | Between conditioned space and ambient, Between conditioned space and garage | 2599.0, 342.0 | 0.0, 0.0 | 23.0, 23.0 | 23 | 124.0, 151.0, 127.800003 | 0.3, 0.3, 0.3 | 0.3, 0.3, 0.3 | 0.3 | 0.3 | 503 | 35 | 9 | 49 | - | Garage or open crawl space | 1 | 95.5 | Natural gas | AFUE | Fuel-fired air distribution heater | No | Garage or open crawl space |  | 0.82 | Natural gas | Instant water heater | - |  | - | - | 609.5 | 112.9 | 130 | CFM @ 50 Pascals | 50.0, 50.0, 50.0, 50.0 | Enclosed crawl space, Enclosed crawl space, Attic, exposed, Attic, exposed | 8.0, 8.0, 8.0, 8.0 | No | 0 | 3.18 | ACH @ 50 Pascals | Air Cycler | 90 | 299.5477 | 318.213 | - | 98.1101 | - | 31.0408 | - | 9.811 | - | 10.8232 | - | 10.106 | 335.96 | - | 99.15 | 1479.85
Bend | OR | 97701 | Bend, OR | Deschutes | Central - 8 | 5B | Pacific Power | Cascade Natural Gas | 20608 | 2015 | 2014 ORSC | No | No | No Solar | [5 empty] | 2015-05-22 | 70 | 90 | 111 | 21% | 9.5 | 11.1 | 14.1 | 1072.21 | 89.35 | 2021 | 18076 | 2 | 3 | Single-family detached |  | Enclosed crawl space | 1324 | 38 | Frame | 38 |  |  |  |  | - | 134.0, 8.0 | 0.0, 0.0 | 21 | Between conditioned space and ambient, Between conditioned space and garage | 1608.0, 279.0, 635.0 | 0.0, 0.0, 0.0 | 23.0, 23.0, 23.0 | - | 101.0, 98.0, 50.0 | 0.25, 0.25, 0.25 | 0.3, 0.3, 0.3 | 0.25 | 0.3 | 249 | 35.0, 0.0 | 9.0, 30.0 | - | - | Garage or open crawl space | 1 | 95 | Natural gas | AFUE | Fuel-fired air distribution heater | No | Garage or open crawl space |  | 0.94 | Natural gas | Instant water heater | - |  | - | - | 409.3 | 75.8 | 107 | CFM @ 50 Pascals | 50.0, 50.0, 25.0, 25.0, 25.0, 25.0 | Enclosed crawl space, Enclosed crawl space, Attic, exposed, Attic, exposed, Conditioned space, Conditioned space | 8.0, 8.0, 8.0, 8.0, 0.0, 0.0 | No | 25 | 4.8 | ACH @ 50 Pascals | Air Cycler | 81 | 364.4391 | 303.5215 | - | 91.0194 | - | 37.4798 | - | 9.1019 | - | 9.5999 | - | 9.071 | 359.8 | - | 82.56 | 1222.21
Bend | OR | 97702 | Bend, OR | Deschutes | Central - 8 | 5B | Pacific Power | Cascade Natural Gas | 23398 | 2015 | 2014 ORSC | No | No | No Solar | [5 empty] | 2015-05-22 | 70 | 97 | 105 | 27% | 9.2 | 11.3 | 13.3 | 1045.47 | 87.12 | 1875 | 17855 | 2 | 3 | Single-family detached |  | Enclosed crawl space | 1227.0, 84.0 | 38.0, 38.0 | Frame | 38 |  |  |  |  | - | 106.0, 29.0 | 0.0, 0.0 | 21 | Between conditioned space and ambient, Between conditioned space and garage | 2302.0, 378.0 | 0.0, 0.0 | 23.0, 23.0 | - | 63.0, 154.0, 228.5, 38.0 | 0.3, 0.3, 0.3, 0.3 | 0.29, 0.29, 0.29, 0.29 | 0.3 | 0.29 | 483 | 35 | 9 | - | - | Garage or open crawl space | 1 | 95 | Natural gas | AFUE | Fuel-fired air distribution heater | No | Garage or open crawl space |  | 0.97 | Natural gas | Instant water heater | - |  | - | - | 379.7 | 70.3 | 89 | CFM @ 50 Pascals | 50.0, 50.0, 25.0, 25.0, 25.0, 25.0 | Enclosed crawl space, Enclosed crawl space, Attic, exposed, Attic, exposed, Conditioned space, Conditioned space | 8.0, 8.0, 8.0, 8.0, 0.0, 0.0 | No | 25 | 3.2 | ACH @ 50 Pascals | Air Cycler | 88 | 368.2877 | 315.4535 | - | 88.2044 | - | 37.9054 | - | 8.8204 | - | 9.6151 | - | 9.071 | 364.46 | - | 80.01 | 1195.47
Portland | OR | 97229 | Portland-Vancouver-Hillsboro, OR-WA | Washington | Portland Metro - 3 | 4C | Portland General Electric | NW Natural Gas | 21046 | 2015 | 2014 ORSC | No | Yes | No Solar | [5 empty] | 2015-05-22 | 70 | 125 | 138 | 36% | 6.9 | 10.7 | 12 | 1336.21 | 111.35 | 3040 | 29662 | 2 | 4 | Single-family detached |  | Enclosed crawl space | 1304.0, 461.0, 21.0 | 38.0, 59.0, 59.0 | Frame | 38 |  |  |  |  | - | 132.0, 47.0 | 0.0, 0.0 | 21 | Between conditioned space and ambient, Between conditioned space and garage | 2920.0, 470.0, 16.0 | 0.0, 0.0, 0.0 | 23.0, 23.0, 23.0 | 23 | 115.800003, 224.300003, 25.0, 110.0 | 0.3, 0.3, 0.3, 0.3 | 0.3, 0.3, 0.3, 0.3 | 0.3 | 0.3 | 475 | 38.0, 0.0 | 11.0, 30.0 | - | - | Conditioned area | 1 | 9 | Electric | HSPF | Air-source heat pump | Yes | Garage or open crawl space |  | 0.97 | Natural gas | Instant water heater | - |  | - | - | 615.6 | 114 | 53 | CFM @ 50 Pascals | 100.0, 100.0 | Conditioned space, Conditioned space | 0.0, 0.0 | Yes | 100 | 2.17 | ACH @ 50 Pascals | Air Cycler | 84 | - | 2926.7307 | 882.8124 | 82.9384 | - | 9.9888 | 3.013 | 8.2938 | - | 31.4145 | 31.1967 | 10.106 | 313.79 | 94 | 83.82 | 1540.21
Hillsboro | OR | 97124 | Portland-Vancouver-Hillsboro, OR-WA | Washington | Portland Metro - 3 | 4C | Portland General Electric | NW Natural Gas | 23501 | 2015 | 2014 ORSC | No | No | No Solar | [5 empty] | 2015-05-22 | 73 | 99 | 140 | 26% | 7.3 | 9.2 | 12.2 | 1407.94 | 117.33 | 3110 | 26780 | 2 | 5 | Single-family detached |  | Enclosed crawl space | 1500.0, 337.0 | 38.0, 38.0 | Frame | 38 |  |  |  |  | - | 120.0, 42.0 | 0.0, 0.0 | 21 | Between conditioned space and ambient, Between conditioned space and garage | 2660.0, 378.0 | 0.0, 0.0 | 23.0, 23.0 | 23 | 108.5, 130.0, 68.800003, 66.0 | 0.3, 0.3, 0.3, 0.3 | 0.3, 0.3, 0.3, 0.3 | 0.3 | 0.3 | 373 | 35 | 9 | - | - | Garage or open crawl space | 1 | 95.5 | Natural gas | AFUE | Fuel-fired air distribution heater | - | Garage or open crawl space |  | 0.82 | Natural gas | Instant water heater | - |  | 13 | SEER | 629.8 | 116.6 | 107 | CFM @ 50 Pascals | 50.0, 50.0, 50.0, 50.0 | Enclosed crawl space, Enclosed crawl space, Attic, exposed, Attic, exposed | 8.0, 8.0, 8.0, 8.0 | No | 0 | 2.64 | ACH @ 50 Pascals | Air Cycler | 90 | 272.6891 | 305.1401 | 1094.0229 | 98.1101 | - | 28.3103 | 3.7339 | 9.811 | - | 10.8611 | 31.2455 | 10.106 | 307.48 | 116.67 | 99.15 | 1611.94
Powell Butte | OR | 97753 | - | Crook | Central - 8 | 5B | Central Electric Cooperative | Cascade Natural Gas | 23507 | 2015 | 2014 ORSC | No | No | No Solar | [5 empty] | 2015-05-22 | 95 | 121 | 147 | 21% | 4.3 | 5.7 | 6.9 | 1245.2 | 103.77 | 2910 | 25735 | 2 | 4 | Single-family detached |  | Enclosed crawl space | 1863 | 38 | Frame | 38 |  |  |  |  | - | 132.0, 132.0 | 0.0, 0.0 | 21 | Between conditioned space and ambient, Between conditioned space and garage | 3024.0, 234.0 | 0.0, 0.0 | 23.0, 23.0 | - | 159.0, 265.700012, 27.0 | 0.25, 0.25, 0.25 | 0.29, 0.29, 0.29 | 0.35 | 0.29 | 451 | 35 | 9 | - | - | Garage or open crawl space | 1 | 95 | Natural gas | AFUE | Fuel-fired air distribution heater | No | Garage or open crawl space |  | 0.94 | Natural gas | Instant water heater | - |  | 13 | SEER | 589.3 | 109.1 | 168 | CFM @ 50 Pascals | 50.0, 50.0, 25.0, 25.0, 25.0, 25.0 | Enclosed crawl space, Enclosed crawl space, Attic, exposed, Attic, exposed, Conditioned space, Conditioned space | 8.0, 8.0, 8.0, 8.0, 0.0, 0.0 | No | 25 | 4.6 | ACH @ 50 Pascals | Air Cycler | 82 | 521.7782 | 447.1409 | 866.9479 | 91.0194 | - | 53.7039 | 2.9589 | 9.1019 | - | 9.4028 | 22.0453 | 9.071 | 504.97 | 65.23 | 82.56 | 1426.16
Powell Butte | OR | 97753 | - | Crook | Central - 8 | 5B | Central Electric Cooperative | Cascade Natural Gas | 22864 | 2015 | 2014 ORSC | No | No | No Solar | [5 empty] | 2015-05-22 | 100 | 131 | 158 | 23% | 4.5 | 6.1 | 7.5 | 1322.98 | 110.25 | 3168 | 27687 | 2 | 5 | Single-family detached |  | Enclosed crawl space | 1815.0, 402.0 | 38.0, 38.0 | Frame | 38 |  |  |  |  | - | 119.0, 22.0 | 0.0, 0.0 | 21 | Between conditioned space and ambient, Between conditioned space and garage | 3269.0, 198.0 | 0.0, 0.0 | 23.0, 23.0 | - | 130.5, 251.0, 63.0, 95.0 | 0.3, 0.3, 0.3, 0.3 | 0.3, 0.3, 0.3, 0.3 | 0.3 | 0.3 | 539 | 35.0, 0.0 | 9.0, 30.0 | - | - | Garage or open crawl space | 1 | 95 | Natural gas | AFUE | Fuel-fired air distribution heater | No | Garage or open crawl space |  | 0.94 | Natural gas | Instant water heater | - |  | 13 | SEER | 641.5 | 118.8 | 177 | CFM @ 50 Pascals | 50.0, 50.0, 25.0, 25.0, 25.0, 25.0 | Enclosed crawl space, Enclosed crawl space, Attic, exposed, Attic, exposed, Conditioned space, Conditioned space | 8.0, 8.0, 8.0, 8.0, 0.0, 0.0 | No | 25 | 3.85 | ACH @ 50 Pascals | Air Cycler | 94 | 541.3365 | 482.6608 | 1222.778 | 91.0194 | - | 55.781 | 4.1733 | 9.1019 | - | 9.4166 | 22.0453 | 9.071 | 525.27 | 92 | 82.56 | 1503.94
Bend | OR | 97701 | Bend, OR | Deschutes | Central - 8 | 5B | Pacific Power | Cascade Natural Gas | 21276 | 2015 | 2014 ORSC | No | No | No Solar | [5 empty] | 2015-05-22 | 117 | 141 | 153 | 16% | 15.2 | 17.3 | 19.3 | 1739.73 | 144.98 | 3036 | 28377 | 2 | 5 | Single-family detached |  | Enclosed crawl space | 2080.0, 274.0 | 38.0, 38.0 | Frame | 38 |  |  |  |  | - | 78.0, 46.0 | 0.0, 0.0 | 21 | Between conditioned space and ambient, Between conditioned space and garage | 3078.0, 549.0, 234.0 | 0.0, 0.0, 0.0 | 23.0, 23.0, 23.0 | - | 189.300003, 122.300003, 172.800003, 175.800003 | 0.3, 0.3, 0.3, 0.3 | 0.28, 0.28, 0.28, 0.28 | 0.3 | 0.28 | 668 | 35 | 9 | - | - | Garage or open crawl space | 1 | 95 | Natural gas | AFUE | Fuel-fired air distribution heater | No | Garage or open crawl space |  | 0.6 | Natural gas | Conventional | 75 |  | 13 | SEER | 614.8 | 113.9 | 124 | CFM @ 50 Pascals | 50.0, 50.0, 50.0, 50.0 | Enclosed crawl space, Enclosed crawl space, Attic, exposed, Attic, exposed | 8.0, 8.0, 8.0, 8.0 | No | 0 | 4.88 | ACH @ 50 Pascals | Air Cycler | 85 | 629.0492 | 513.2136 | 1426.724 | 170.5618 | - | 64.6565 | 4.8694 | 17.0562 | - | 9.589 | 29.4992 | 9.071 | 619.99 | 143.64 | 154.72 | 1889.73
Portland | OR | 97203 | Portland-Vancouver-Hillsboro, OR-WA | Multnomah | Portland Metro - 3 | 4C | Portland General Electric | NW Natural Gas | 22426 | 2015 | 2014 ORSC | No | No | No Solar | [5 empty] | 2015-06-01 | 48 | 68 | 95 | 28% | 4.7 | 6 | 8.4 | 890.47 | 74.21 | 1664 | 14150 | 2 | 3 | Single-family detached |  | Enclosed crawl space | 67.0, 672.0, 253.0 | 30.0, 30.0, 59.0 | Frame | 30 |  |  |  |  | - | 97.0, 40.0 | 0.0, 0.0 | 21 | Between conditioned space and ambient, Between conditioned space and garage | 1915.0, 359.0 | 0.0, 0.0 | 23.0, 23.0 | 30 | 57.0, 32.5, 54.0, 47.0 | 0.3, 0.3, 0.3, 0.3 | 0.3, 0.3, 0.3, 0.3 | 0.3 | 0.3 | - | 30 | 9 | 49 | 23 | Conditioned area | 1 | 95.5 | Natural gas | AFUE | Fuel-fired air distribution heater | No | Conditioned area |  | 0.85 | Natural gas | Instant water heater | - |  | - | - | 337 | 62.4 | 40 | CFM @ 50 Pascals | 100.0, 95.0, 5.0 | Conditioned space, Conditioned space, Attic, exposed | 0.0, 0.0, 8.0 | Yes | 95 | 3.2 | ACH @ 50 Pascals | Air Cycler | 95 | 166.8143 | 134.7912 | - | 94.6474 | - | 17.1415 | - | 9.4647 | - | 10.6511 | - | 10.106 | 182.58 | - | 95.65 | 1094.47
Portland | OR | 97206 | Portland-Vancouver-Hillsboro, OR-WA | Multnomah | Portland Metro - 3 | 4C | Portland General Electric | NW Natural Gas | 20600 | 2015 | 2014 ORSC | No | No | No Solar | [5 empty] | 2015-06-01 | 52 | 72 | 95 | 28% | 4.9 | 6.2 | 8.4 | 926.86 | 77.24 | 1664 | 14433 | 2 | 3 | Single-family detached |  | Enclosed crawl space | 817.0, 75.0 | 38.0, 38.0 | Frame | 38 |  |  |  |  | - | 137 | - | 21 | Between conditioned space and ambient | 2462 | - | 23 | 23 | 144.0, 67.0, 55.0, 87.300003 | 0.3, 0.3, 0.3, 0.3 | 0.3, 0.3, 0.3, 0.3 | 0.3 | 0.3 | 353 | 35 | 9 | 49 | - | Conditioned area | 1 | 95.5 | Natural gas | AFUE | Fuel-fired air distribution heater | No | Conditioned area |  | 0.82 | Natural gas | Instant water heater | - |  | - | - | 337 | 62.4 | 40 | CFM @ 50 Pascals | 95.0, 95.0, 5.0, 5.0 | Conditioned space, Conditioned space, Attic, exposed, Attic, exposed | 0.0, 0.0, 8.0, 8.0 | Yes | 95 | 2.59 | ACH @ 50 Pascals | Air Cycler | 83 | 194.6837 | 155.6063 | - | 98.1101 | - | 19.9995 | - | 9.811 | - | 10.6451 | - | 10.106 | 212.9 | - | 99.15 | 1130.86
Beaverton | OR | 97008 | Portland-Vancouver-Hillsboro, OR-WA | Washington | Portland Metro - 3 | 4C | Portland General Electric | NW Natural Gas | 23109 | 2015 | 2014 ORSC | No | No | No Solar | [5 empty] | 2015-06-01 | 54 | 67 | 102 | 19% | 5.9 | 6.9 | 9 | 1156.04 | 96.34 | 1885 | 16142 | 2 | 4 | Single-family detached |  | Enclosed crawl space | 68.0, 873.0, 79.0 | 30.0, 30.0, 59.0 | Frame | 30 |  |  |  |  | - | 107.0, 23.0 | 0.0, 0.0 | 21 | Between conditioned space and ambient, Between conditioned space and garage | 2012.0, 209.0 | 0.0, 0.0 | 23.0, 23.0 | 23 | 59.0, 68.0, 16.700001, 12.5, 55.0, 40.0, 12.5 | 0.3, 0.3, 0.3, 0.3, 0.3, 0.3, 0.3 | 0.3, 0.3, 0.3, 0.3, 0.3, 0.3, 0.3 | 0.3 | 0.3 | - | 30 | 9 | 49 | - | Conditioned area | 1 | 95 | Natural gas | AFUE | Fuel-fired air distribution heater | No | Conditioned area |  | 0.93 | Electric | Conventional | 50 |  | - | - | 381.7 | 70.7 | 68 | CFM @ 50 Pascals | 100.0, 95.0, 5.0 | Conditioned space, Conditioned space, Attic, exposed | 0.0, 0.0, 8.0 | Yes | 95 | 3.64 | ACH @ 50 Pascals | Air Cycler | 88 | 178.8305 | 163.1096 | - | - | 2579.1738 | 18.4397 | - | 8.8026 | - | 10.7219 | - | 31.2631 | 197.71 | - | 275.2 | 1360.04
Portland | OR | 97202 | Portland-Vancouver-Hillsboro, OR-WA | Multnomah | Portland Metro - 3 | 4C | Portland General Electric | NW Natural Gas | 17642 | 2015 | 2014 ORSC | No | No | No Solar | [5 empty] | 2015-06-01 | 58 | 78 | 121 | 26% | 6.3 | 7.9 | 10.6 | 1233.35 | 102.78 | 2505 | 22165 | 2 | 3 | Duplex, single unit |  | More than one type | 280.0, 329.0, 154.0 | 38.0, 38.0, 38.0 | Slab | 15 |  |  |  |  | 21 | 116.0, 20.0, 77.0, 23.0 | 0.0, 0.0, 0.0, 0.0 | 23 | Between conditioned space and ambient, Between conditioned space and garage, Between cond and another cond unit (adiabatic), Between conditioned space and enclosed crawl | 1800.0, 160.0, 1230.0, 72.0 | 0.0, 0.0, 0.0, 0.0 | 23.0, 23.0, 23.0, 23.0 | 23 | 175.600006, 129.800003, 123.0 | 0.3, 0.3, 0.3 | 0.3, 0.3, 0.3 | 0.3 | 0.3 | 428 | 35 | 9 | 49 | - | Conditioned area | 1 | 96.2 | Natural gas | AFUE | Fuel-fired air distribution heater | Yes | Conditioned area |  | 0.93 | Electric | Conventional | 50 |  | - | - | 507.3 | 93.9 | 40 | CFM @ 50 Pascals | 100.0, 100.0 | Conditioned space, Conditioned space | 0.0, 0.0 | Yes | 100 | 3.35 | ACH @ 50 Pascals | Air Cycler | 77 | 202.3042 | 54.8835 | - | - | 2579.1909 | 20.4177 | - | 8.8027 | - | 10.2782 | - | 31.2631 | 209.86 | - | 275.2 | 1437.35
Beaver Creek | OR | 97004 | Portland-Vancouver-Hillsboro, OR-WA | Clackamas | Portland Metro - 3 | 4C | Portland General Electric | - | 23480 | 2015 | 2014 ORSC | No | No | No Solar | [5 empty] | 2015-06-01 | 58 | 110 | 138 | 36% | 6.8 | 10.7 | 12 | 1359.14 | 113.26 | 3065 | 27820 | 1 | 4 | Single-family detached |  | More than one type | 673 | 38 | Frame | 38 |  |  |  |  | 15 | 108 | - | 21 | Between conditioned space and ambient | 1496.0, 476.0, 191.0, 409.5 | 0.0, 0.0, 0.0, 0.0 | 23.0, 23.0, 16.0, 23.0 | 23 | 370.600006, 32.0, 83.0 | 0.3, 0.3, 0.3 | 0.26, 0.29, 0.28 | 0.3 | 0.27 | 485.6 | 35.0, 19.0 | 9.0, 12.3 | - | 38 | Conditioned area | 1 | 3.5 | Electric | COP | ARI 330/Closed Loop Ground-source heat pump | - | Conditioned area |  | 0.93 | Electric | Conventional | 50 |  | - | - | 827.6 | 306.5 | 260 | CFM @ 50 Pascals | 50.0, 50.0, 50.0, 50.0 | Enclosed crawl space, Enclosed crawl space, Conditioned space, Conditioned space | 8.0, 8.0, 0.0, 0.0 | No | 0 | 3.77 | ACH @ 50 Pascals | Exhaust Only | 98 | - | 2032.3339 | 917.8726 | - | 2087.7344 | 6.9363 | 3.1327 | 7.1254 | - | 31.4872 | 31.2705 | 31.4429 | 218.4 | 97.96 | 224.04 | 1479.14
Portland | OR | 97211 | Portland-Vancouver-Hillsboro, OR-WA | Multnomah | Portland Metro - 3 | 4C | Pacific Power | NW Natural Gas | 20601 | 2015 | 2014 ORSC | No | No | No Solar | [5 empty] | 2015-06-01 | 60 | 86 | 121 | 29% | 9.4 | 11.6 | 16 | 1055.39 | 87.95 | 2485 | 21352 | 2 | 4 | Single-family detached |  | More than one type | 528.0, 90.0 | 38.0, 38.0 | Slab | 15 |  |  |  |  | - | 218.0, 42.0 | 0.0, 0.0 | 21 | Between conditioned space and ambient, Between conditioned space and garage | 2412.0, 336.0 | 0.0, 0.0 | 23.0, 23.0 | 23 | 87.800003, 98.300003, 147.0, 105.5 | 0.27, 0.27, 0.27, 0.27 | 0.3, 0.3, 0.3, 0.3 | 0.27 | 0.3 | 439 | 35 | 9 | 49 | - | Conditioned area | 1 | 95.5 | Natural gas | AFUE | Fuel-fired air distribution heater | No | Conditioned area |  | 0.82 | Natural gas | Instant water heater | - |  | - | - | 503.2 | 93.2 | 40 | CFM @ 50 Pascals | 95.0, 95.0, 5.0, 5.0 | Conditioned space, Conditioned space, Attic, exposed, Attic, exposed | 0.0, 0.0, 8.0, 8.0 | Yes | 95 | 2.68 | ACH @ 50 Pascals | Air Cycler | 98 | 237.0621 | 186.3732 | - | 98.1101 | - | 24.3423 | - | 9.811 | - | 10.5758 | - | 10.106 | 257.44 | - | 99.15 | 1253.39
Beaverton | OR | 97006 | Portland-Vancouver-Hillsboro, OR-WA | Washington | Portland Metro - 3 | 4C | Portland General Electric | NW Natural Gas | 23240 | 2015 | 2014 ORSC | No | No | No Solar | [5 empty] | 2015-06-01 | 60 | 75 | 105 | 19% | 6.6 | 7.8 | 9.3 | 1280.79 | 106.73 | 1986 | 16992 | 2 | 4 | Single-family detached |  | Enclosed crawl space | 2.0, 905.0, 275.0 | 30.0, 30.0, 59.0 | Frame | 30 |  |  |  |  | 59 | 110.0, 35.0 | 0.0, 0.0 | 21 | Between conditioned space and ambient, Between conditioned space and garage | 2235.0, 349.0 | 0.0, 0.0 | 21.0, 21.0 | 30 | 12.5, 111.699997, 37.5, 62.5, 18.799999, 41.5, 20.299999 | 0.3, 0.3, 0.3, 0.3, 0.3, 0.3, 0.3 | 0.3, 0.3, 0.3, 0.3, 0.3, 0.3, 0.3 | 0.3 | 0.3 | - | 19 | 12.3 | - | 21 | Conditioned area | 1 | 92.1 | Natural gas | AFUE | Fuel-fired air distribution heater | No | Conditioned area |  | 0.93 | Electric | Conventional | 50 |  | 13 | SEER | 402.165 | 74.475 | 40 | CFM @ 50 Pascals | 100.0, 95.0, 5.0 | Conditioned space, Conditioned space, Attic, exposed | 0.0, 0.0, 8.0 | Yes | 95 | 2.79 | ACH @ 50 Pascals | Air Cycler | 94 | 214.1839 | 164.8143 | 777.6772 | - | 2578.9819 | 21.9809 | 2.6542 | 8.802 | - | 10.6248 | 31.1992 | 31.2637 | 233.54 | 82.81 | 275.18 | 1484.79
Portland | OR | 97211 | Portland-Vancouver-Hillsboro, OR-WA | Multnomah | Portland Metro - 3 | 4C | Portland General Electric | NW Natural Gas | 19507 | 2015 | 2014 ORSC | No | No | No Solar | [5 empty] | 2015-06-01 | 61 | 89 | 128 | 31% | 6.1 | 8 | 11.2 | 1169.57 | 97.46 | 2717 | 23960 | 2 | 5 | Single-family detached |  | Conditioned basement | 585.0, 80.0 | 59.0, 59.0 | Slab | 15 |  |  |  |  | 23 | 206.0, 35.0 | 0.0, 0.0 | 21 | Between conditioned space and ambient, Between conditioned space and garage | 2380.0, 280.0 | 0.0, 0.0 | 23.0, 23.0 | 23 | 174.5, 61.0, 142.5, 135.0 | 0.3, 0.3, 0.3, 0.3 | 0.3, 0.3, 0.3, 0.3 | 0.3 | 0.3 | 513 | 35 | 9 | 49 | - | Conditioned area | 1 | 95.5 | Natural gas | AFUE | Fuel-fired air distribution heater | No | Garage or open crawl space |  | 0.82 | Natural gas | Instant water heater | - |  | - | - | 550.2 | 101.9 | 40 | CFM @ 50 Pascals | 95.0, 95.0, 5.0, 5.0 | Conditioned space, Conditioned space, Attic, exposed, Attic, exposed | 0.0, 0.0, 8.0, 8.0 | Yes | 95 | 2.29 | ACH @ 50 Pascals | Air Cycler | 91 | 221.3522 | 188.8087 | - | 98.1101 | - | 22.7796 | - | 9.811 | - | 10.6817 | - | 10.106 | 243.33 | - | 99.15 | 1373.57
Portland | OR | 97229 | Portland-Vancouver-Hillsboro, OR-WA | Washington | Portland Metro - 3 | 4C | Portland General Electric | NW Natural Gas | 22520 | 2015 | 2014 ORSC | No | No | No Solar | [5 empty] | 2015-06-01 | 61 | 69 | 105 | 11% | 5.8 | 6.3 | 9.2 | 1109.88 | 92.49 | 1972 | 16813 | 2 | 4 | Single-family detached |  | Enclosed crawl space | 21.0, 840.0, 271.0 | 30.0, 30.0, 30.0 | Frame | 30 |  |  |  |  | - | 73.0, 10.0, 39.0, 32.0 | 0.0, 0.0, 0.0, 0.0 | 21 | Between conditioned space and ambient, Between conditioned space and ambient, Between conditioned space and garage, Between cond and another cond unit (adiabatic) | 1530.0, 311.0, 715.0 | 0.0, 0.0, 0.0 | 21.0, 21.0, 21.0 | 21 | 3.0, 30.0, 84.0, 41.0, 28.0, 32.0 | 0.3, 0.3, 0.3, 0.3, 0.3, 0.3 | 0.3, 0.3, 0.3, 0.3, 0.3, 0.3 | 0.3 | 0.3 | - | 19 | 12.3 | 38 | - | Attic | 1 | 92.1 | Natural gas | AFUE | Fuel-fired air distribution heater | No | Garage or open crawl space |  | 0.59 | Natural gas | Conventional | 50 |  | - | - | 399.3 | 74 | 54 | CFM @ 50 Pascals | 50.0, 100.0, 50.0 | Attic, exposed, Attic, exposed, Conditioned space | 8.0, 8.0, 0.0 | No | 50 | 3.48 | ACH @ 50 Pascals | Air Cycler | 65 | 178.9362 | 178.9638 | - | 163.0048 | - | 18.5044 | - | 16.3005 | - | 10.7814 | - | 10.106 | 199.5 | - | 164.73 | 1313.88
Happy Valley | OR | 97015 | Portland-Vancouver-Hillsboro, OR-WA | Clackamas | Portland Metro - 3 | 4C | Portland General Electric | NW Natural Gas | 23114 | 2015 | 2014 ORSC | No | No | No Solar | [5 empty] | 2015-06-01 | 62 | 69 | 100 | 10% | 5.9 | 6.5 | 8.8 | 1128.68 | 94.06 | 1821 | 15523 | 2 | 4 | Townhouse, end unit |  | Enclosed crawl space | 21.0, 773.0, 258.0 | 30.0, 30.0, 30.0 | Frame | 30 |  |  |  |  | - | 71.0, 10.0, 38.0, 25.0 | 0.0, 0.0, 0.0, 0.0 | 21 | Between conditioned space and ambient, Between conditioned space and ambient, Between conditioned space and garage, Between cond and another cond unit (adiabatic) | 1478.0, 341.0, 620.0 | 0.0, 0.0, 0.0 | 21.0, 21.0, 21.0 | 21 | 3.0, 84.0, 21.0, 41.0, 32.0, 28.0 | 0.29, 0.29, 0.29, 0.29, 0.29, 0.29 | 0.31, 0.31, 0.31, 0.31, 0.31, 0.31 | 0.29 | 0.31 | - | 19 | 12.3 | 38 | - | Attic | 1 | 92.1 | Natural gas | AFUE | Fuel-fired air distribution heater | No | Garage or open crawl space |  | 0.59 | Natural gas | Conventional | 50 |  | 13 | SEER | 368.8 | 68.3 | 64 | CFM @ 50 Pascals | 50.0, 100.0, 50.0 | Attic, exposed, Attic, exposed, Conditioned space | 8.0, 8.0, 0.0 | No | 50 | 3.98 | ACH @ 50 Pascals | Air Cycler | 80 | 184.3929 | 180.9279 | 697.5223 | 163.0048 | - | 19.0568 | 2.3806 | 16.3005 | - | 10.7686 | 31.1967 | 10.106 | 205.21 | 74.27 | 164.73 | 1332.68
Wilsonville | OR | 97070 | Portland-Vancouver-Hillsboro, OR-WA | Clackamas | Portland Metro - 3 | 4C | Portland General Electric | NW Natural Gas | 22478 | 2015 | 2014 ORSC | No | No | No Solar | [5 empty] | 2015-06-01 | 64 | 83 | 112 | 23% | 5.8 | 7.2 | 9.9 | 1096.23 | 91.35 | 2216 | 19877 | 2 | 3 | Single-family detached |  | Enclosed crawl space | 1101.0, 81.0 | 38.0, 38.0 | Frame | 38 |  |  |  |  | - | 149.0, 18.5 | 0.0, 0.0 | 21 | Between conditioned space and ambient, Between conditioned space and garage | 2466.0, 166.5 | 0.0, 0.0 | 23.0, 23.0 | - | 132.0, 96.0, 72.0, 52.0 | 0.29, 0.29, 0.29, 0.29 | 0.3, 0.3, 0.3, 0.3 | 0.26 | 0.3 | 352 | 35.0, 0.0 | 9.0, 40.0 | - | 38 | Conditioned area | 1 | 95 | Natural gas | AFUE | Fuel-fired air distribution heater | - | Garage or open crawl space |  | 0.62 | Natural gas | Conventional | 50 |  | - | - | 448.74 | 83.1 | 71 | CFM @ 50 Pascals | 100.0, 95.0, 5.0 | Conditioned space, Conditioned space, Attic, exposed | 0.0, 0.0, 8.0 | Yes | 95 | 2.8 | ACH @ 50 Pascals | Air Cycler | 100 | 242.0482 | 184.1886 | - | 150.3058 | - | 24.8334 | - | 15.0306 | - | 10.6189 | - | 10.106 | 263.7 | - | 151.9 | 1300.23
Gresham | OR | 97080 | Portland-Vancouver-Hillsboro, OR-WA | Multnomah | Portland Metro - 3 | 4C | Portland General Electric | NW Natural Gas | 23593 | 2015 | 2014 ORSC | No | No | No Solar | [5 empty] | 2015-06-01 | 65 | 89 | 118 | 26% | 6.1 | 7.8 | 10.3 | 1160.25 | 96.69 | 2396 | 22124 | 2 | 4 | Single-family detached |  | Enclosed crawl space | 1116.0, 543.0 | 38.0, 38.0 | Frame | 38 |  |  |  |  | - | 108.0, 52.0 | 0.0, 0.0 | 21 | Between conditioned space and ambient, Between conditioned space and garage | 2098.0, 495.0, 332.0 | 0.0, 0.0, 0.0 | 23.0, 23.0, 23.0 | 23 | 93.5, 201.800003, 50.0, 69.0 | 0.3, 0.3, 0.3, 0.3 | 0.3, 0.3, 0.3, 0.3 | 0.3 | 0.3 | 414 | 35.0, 0.0 | 9.0, 30.0 | 49 | 38 | Garage or open crawl space | 1 | 95 | Natural gas | AFUE | Fuel-fired air distribution heater | No | Conditioned area |  | 0.82 | Natural gas | Instant water heater | - |  | - | - | 485.2 | 89.9 | 47 | CFM @ 50 Pascals | 50.0, 50.0, 50.0, 50.0 | Enclosed crawl space, Enclosed crawl space, Attic, exposed, Attic, exposed | 8.0, 8.0, 8.0, 8.0 | No | 0 | 2.74 | ACH @ 50 Pascals | Exhaust Only | 80 | 282.5633 | 255.7358 | - | 98.1101 | - | 29.1291 | - | 9.811 | - | 10.7171 | - | 10.106 | 312.18 | - | 99.15 | 1364.25
Bend | OR | 97701 | Bend, OR | Deschutes | Central - 8 | 5B | Pacific Power | Cascade Natural Gas | 15213 | 2015 | 2014 ORSC | No | No | No Solar | [5 empty] | 2015-06-01 | 68 | 87 | 100 | 21% | 10.8 | 12.9 | 12.7 | 1157.62 | 96.47 | 1755 | 20232 | 1 | 3 | Single-family detached |  | Enclosed crawl space | 1755 | 38 | Frame | 38 |  |  |  |  | - | - | - | - | - | 2075.0, 315.0 | 0.0, 0.0 | 23.0, 23.0 | - | 125.0, 191.0, 20.0, 42.799999 | 0.3, 0.3, 0.3, 0.3 | 0.3, 0.3, 0.3, 0.3 | 0.3 | 0.3 | 378 | 35 | 9 | - | - | Garage or open crawl space | 1 | 95 | Natural gas | AFUE | Fuel-fired air distribution heater | No | Garage or open crawl space |  | 1.5 | Electric | Heat pump | 66 |  | - | - | 473.9 | 87.8 | 89 | CFM @ 50 Pascals | 50.0, 50.0, 50.0, 50.0 | Enclosed crawl space, Enclosed crawl space, Attic, exposed, Attic, exposed | 8.0, 8.0, 8.0, 8.0 | No | 0 | 3.6 | ACH @ 50 Pascals | Air Cycler | 50 | 347.6886 | 328.0173 | - | - | 1825.4719 | 35.8884 | - | 6.2303 | - | 9.6704 | - | 28.9484 | 347.06 | - | 180.36 | 1307.62
Beaverton | OR | 97008 | Portland-Vancouver-Hillsboro, OR-WA | Washington | Portland Metro - 3 | 4C | Portland General Electric | NW Natural Gas | 23060 | 2015 | 2014 ORSC | No | No | No Solar | [5 empty] | 2015-06-01 | 78 | 103 | 141 | 24% | 8.1 | 10.1 | 12.3 | 1579.69 | 131.64 | 3150 | 27293 | 3 | 4 | Single-family detached |  | More than one type | 120.0, 17.0, 355.0 | 30.0, 30.0, 59.0 | Frame | 30 |  |  |  |  | - | 212.0, 66.0, 13.0 | 0.0, 0.0, 0.0 | 21 | Between conditioned space and ambient, Between conditioned space and garage, Between conditioned space and enclosed crawl | 3229.0, 361.0 | 0.0, 0.0 | 23.0, 23.0 | 23 | 8.0, 25.0, 187.699997, 50.0, 62.0, 28.799999, 45.5, 25.0 | 0.3, 0.3, 0.3, 0.3, 0.3, 0.3, 0.3, 0.3 | 0.3, 0.3, 0.3, 0.3, 0.3, 0.3, 0.3, 0.3 | 0.3 | 0.3 | - | 30 | 9 | 49 | - | Conditioned area | 1 | 95.5 | Natural gas | AFUE | Fuel-fired air distribution heater | No | Conditioned area |  | 0.93 | Electric | Conventional | 50 |  | 13 | SEER | 637.9 | 118.1 | 40 | CFM @ 50 Pascals | 100.0, 95.0, 5.0 | Conditioned space, Conditioned space, Conditioned space | 0.0, 0.0, 8.0 | Yes | 95 | 2.43 | ACH @ 50 Pascals | Air Cycler | 88 | 335.4117 | 216.4004 | 896.6069 | - | 2578.9851 | 34.2797 | 3.0601 | 8.802 | - | 10.5394 | 31.3882 | 31.3118 | 361.29 | 96.05 | 275.61 | 1783.69
Tigard | OR | 97224 | Portland-Vancouver-Hillsboro, OR-WA | Washington | Portland Metro - 3 | 4C | Portland General Electric | NW Natural Gas | 23284 | 2015 | 2014 ORSC | No | No | No Solar | [5 empty] | 2015-06-01 | 78 | 100 | 136 | 22% | 7.5 | 9.1 | 11.9 | 1427.84 | 118.99 | 2989 | 25595 | 2 | 4 | Single-family detached |  | Enclosed crawl space | 1384.0, 273.0, 209.0 | 30.0, 30.0, 30.0 | Frame | 30 |  |  |  |  | 30 | 141.0, 43.0 | 0.0, 0.0 | 21 | Between conditioned space and ambient, Between conditioned space and garage | 2739.0, 383.0 | 0.0, 0.0 | 23.0, 23.0 | 30 | 50.0, 30.5, 108.0, 35.0, 87.5, 32.0, 65.0 | 0.3, 0.3, 0.3, 0.3, 0.3, 0.3, 0.3 | 0.3, 0.3, 0.3, 0.3, 0.3, 0.3, 0.3 | 0.3 | 0.3 | - | 30 | 9 | - | 21 | Garage or open crawl space | 1 | 93 | Natural gas | AFUE | Fuel-fired air distribution heater | No | Garage or open crawl space |  | 0.99 | Natural gas | Instant water heater | - |  | 13 | SEER | 605.2725 | 112.0875 | 133 | CFM @ 50 Pascals | 10.0, 10.0, 45.0, 45.0, 45.0, 45.0 | Garage, Garage, Attic, exposed, Attic, exposed, Enclosed crawl space, Enclosed crawl space | 8.0, 8.0, 8.0, 8.0, 8.0, 8.0 | No | 0 | 3.81 | ACH @ 50 Pascals | Air Cycler | 89 | 359.4463 | 342.7328 | 994.9241 | 81.2629 | - | 37.1144 | 3.3956 | 8.1263 | - | 10.7499 | 31.1967 | 10.106 | 398.98 | 105.93 | 82.12 | 1631.84
Tualatin | OR | 97070 | Portland-Vancouver-Hillsboro, OR-WA | Washington | Portland Metro - 3 | 4C | Portland General Electric | NW Natural Gas | 22423 | 2015 | 2014 ORSC | No | No | No Solar | [5 empty] | 2015-06-01 | 79 | 95 | 129 | 17% | 7.3 | 8.3 | 11.3 | 1389.31 | 115.78 | 2763 | 25987 | 2 | 4 | Single-family detached |  | Enclosed crawl space | 77.0, 1120.0, 446.0 | 30.0, 30.0, 30.0 | Frame | 30 |  |  |  |  | 30 | 133.0, 45.0 | 0.0, 0.0 | 21 | Between conditioned space and ambient, Between conditioned space and garage | 2953.0, 451.0 | 0.0, 0.0 | 23.0, 23.0 | 30 | 48.299999, 27.799999, 54.0, 70.0, 20.0, 84.0, 25.0 | 0.3, 0.3, 0.3, 0.3, 0.3, 0.3, 0.3 | 0.3, 0.3, 0.3, 0.3, 0.3, 0.3, 0.3 | 0.3 | 0.3 | - | 30 | 9 | 49 | 23 | Garage or open crawl space | 1 | 95 | Natural gas | AFUE | Fuel-fired air distribution heater | No | Garage or open crawl space |  | 0.58 | Natural gas | Conventional | 50 |  | - | - | 559.5 | 103.6 | 112 | CFM @ 50 Pascals | 5.0, 5.0, 95.0, 95.0 | Garage, Garage, Enclosed crawl space, Attic, exposed | 8.0, 8.0, 8.0, 8.0 | No | 0 | 2.86 | ACH @ 50 Pascals | Air Cycler | 50 | 307.6953 | 310.0877 | - | 164.0674 | - | 31.8278 | - | 16.4067 | - | 10.7865 | - | 10.106 | 343.31 | - | 165.81 | 1593.31
Lafayette | OR | 97127 | Portland-Vancouver-Hillsboro, OR-WA | Yamhill | Portland Metro - 3 | 4C | Portland General Electric | NW Natural Gas | 23467 | 2015 | 2014 ORSC | Yes | No | No Solar | [5 empty] | 2015-06-02 | 36 | 52 | 85 | 28% | 4.1 | 5.7 | 7.6 | 805.31 | 67.11 | 1350 | 10935 | 1 | 3 | Single-family detached |  | Enclosed crawl space | 1350 | 38 | Frame | 38 |  |  |  |  | - | - | - | - | - | 1040.0, 272.0 | 0.0, 0.0 | 23.0, 23.0 | 23 | 30.799999, 48.0, 22.0, 38.0 | 0.2, 0.2, 0.2, 0.2 | 0.28, 0.28, 0.28, 0.28 | 0.22 | 0.28 | 138.8 | 38 | 11 | Blow | - | Garage or open crawl space | 1 | 95 | Natural gas | AFUE | Fuel-fired air distribution heater | No | Garage or open crawl space |  | 1.9 | Electric | Heat pump | 50 |  | - | - | 364.5 | 67.5 | 60 | CFM @ 50 Pascals | 50.0, 50.0, 50.0, 50.0 | Attic, exposed, Attic, exposed, Enclosed crawl space, Enclosed crawl space | 8.0, 8.0, 8.0, 8.0 | No | 0 | 2.41 | ACH @ 50 Pascals | Exhaust Only | 100 | 103.4242 | 158.1202 | - | - | 1331.8386 | 10.8821 | - | 4.5455 | - | 11.1315 | - | 31.2631 | 121.13 | - | 142.11 | 1009.31
Lafayette | OR | 97127 | Portland-Vancouver-Hillsboro, OR-WA | Yamhill | Portland Metro - 3 | 4C | Portland General Electric | NW Natural Gas | 23473 | 2015 | 2014 ORSC | Yes | No | No Solar | [5 empty] | 2015-06-02 | 36 | 52 | 87 | 29% | 4.1 | 5.7 | 7.7 | 809.19 | 67.43 | 1402 | 11356 | 1 | 3 | Single-family detached |  | Enclosed crawl space | 1402 | 38 | Frame | 38 |  |  |  |  | 23 | - | - | - | - | 984.0, 268.0 | 0.0, 0.0 | 23.0, 23.0 | - | 52.0, 20.0, 31.0, 50.200001 | 0.2, 0.2, 0.2, 0.2 | 0.28, 0.28, 0.28, 0.28 | 0.22 | 0.28 | 153.2 | 38 | 11 | - | - | Garage or open crawl space | 1 | 95 | Natural gas | AFUE | Fuel-fired air distribution heater | No | Garage or open crawl space |  | 1.9 | Electric | Heat pump | 50 |  | - | - | 378.5 | 70.1 | 43 | CFM @ 50 Pascals | 50.0, 50.0, 50.0, 50.0 | Attic, exposed, Attic, exposed, Enclosed crawl space, Enclosed crawl space | 8.0, 8.0, 8.0, 8.0 | No | 0 | 2.32 | ACH @ 50 Pascals | Exhaust Only | 100 | 101.206 | 148.2299 | - | - | 1331.8386 | 10.6265 | - | 4.5455 | - | 11.0896 | - | 31.2631 | 117.84 | - | 142.11 | 1013.19
Lafayette | OR | 97127 | Portland-Vancouver-Hillsboro, OR-WA | Yamhill | Portland Metro - 3 | 4C | Portland General Electric | NW Natural Gas | 23472 | 2015 | 2014 ORSC | Yes | No | No Solar | [5 empty] | 2015-06-02 | 39 | 56 | 92 | 28% | 4.4 | 6.1 | 8.2 | 871.86 | 72.66 | 1580 | 12641 | 1 | 4 | Single-family detached |  | Enclosed crawl space | 1580 | 38 | Frame | 38 |  |  |  |  | - | - | - | - | - | 1133.0, 332.0 | 0.0, 0.0 | 23.0, 23.0 | 23 | 20.0, 57.299999, 48.0, 34.0 | 0.2, 0.2, 0.2, 0.2 | 0.28, 0.28, 0.28, 0.28 | 0.22 | 0.28 | 160.2 | 38 | 11 | Blow | - | Garage or open crawl space | 1 | 95 | Natural gas | AFUE | Fuel-fired air distribution heater | No | Garage or open crawl space |  | 1.9 | Electric | Heat pump | 50 |  | - | - | 426.6 | 79 | 44 | CFM @ 50 Pascals | 50.0, 50.0, 50.0, 50.0 | Attic, exposed, Attic, exposed, Enclosed crawl space, Enclosed crawl space | 8.0, 8.0, 8.0, 8.0 | No | 0 | 2.36 | ACH @ 50 Pascals | Exhaust Only | 100 | 107.582 | 163.7067 | - | - | 1331.8386 | 11.3169 | - | 4.5455 | - | 11.1268 | - | 31.2631 | 125.92 | - | 142.11 | 1075.86
Lafayette | OR | 97127 | Portland-Vancouver-Hillsboro, OR-WA | Yamhill | Portland Metro - 3 | 4C | Portland General Electric | NW Natural Gas | 23474 | 2015 | 2014 ORSC | Yes | No | No Solar | [5 empty] | 2015-06-02 | 39 | 56 | 92 | 28% | 4.5 | 6.1 | 8.2 | 872.82 | 72.73 | 1580 | 12641 | 1 | 4 | Single-family detached |  | Enclosed crawl space | 1580 | 38 | Frame | 38 |  |  |  |  | - | - | - | - | - | 1133.0, 332.0 | 0.0, 0.0 | 23.0, 23.0 | 23 | 20.0, 57.299999, 48.0, 34.0 | 0.2, 0.2, 0.2, 0.2 | 0.28, 0.28, 0.28, 0.28 | 0.22 | 0.28 | 160.2 | 38 | 11 | 49 | - | Garage or open crawl space | 1 | 95 | Natural gas | AFUE | Fuel-fired air distribution heater | No | Garage or open crawl space |  | 1.9 | Electric | Heat pump | 50 |  | - | - | 426.6 | 79 | 53 | CFM @ 50 Pascals | 50.0, 50.0, 50.0, 50.0 | Attic, exposed, Attic, exposed, Enclosed crawl space, Enclosed crawl space | 8.0, 8.0, 8.0, 8.0 | No | 0 | 2.3 | ACH @ 50 Pascals | Exhaust Only | 100 | 107.8845 | 169.7758 | - | - | 1331.8386 | 11.3679 | - | 4.5455 | - | 11.1606 | - | 31.2631 | 126.87 | - | 142.11 | 1076.82
Wilsonville | OR | 97070 | Portland-Vancouver-Hillsboro, OR-WA | Clackamas | Portland Metro - 3 | 4C | Portland General Electric | NW Natural Gas | 19872 | 2015 | 2014 ORSC | No | No | No Solar | [5 empty] | 2015-06-02 | 42 | 51 | 84 | 18% | 4.6 | 5.5 | 7.5 | 905.18 | 75.43 | 1321 | 12722 | 3 | 2 | Townhouse, inside unit |  | Slab | 298.0, 28.0 | 39.700001, 39.700001 | Slab | 15 |  |  |  |  | - | 67.0, 148.0 | 0.0, 0.0 | 21 | Between conditioned space and ambient, Between cond and another cond unit (adiabatic) | 735.0, 253.0, 1610.0 | 0.0, 0.0, 0.0 | 23.0, 23.0, 15.0 | 23 | 76.5, 80.0 | 0.3, 0.3 | 0.3, 0.3 | 0.3 | 0.3 | 156.5 | 35 | 9 | - | - | Conditioned area | 1 | 92.1 | Natural gas | AFUE | Fuel-fired air distribution heater | No | Conditioned area |  | 0.93 | Electric | Conventional | 50 |  | - | - | 267.5025 | 99.075 | 40 | CFM @ 50 Pascals | 5.0, 100.0, 95.0 | Attic, exposed, Conditioned space, Conditioned space | 8.0, 8.0, 8.0 | Yes | 95 | 4.95 | ACH @ 50 Pascals | Exhaust Only | 88 | 121.9851 | 104.1931 | - | - | 2579.1069 | 12.5541 | - | 8.8024 | - | 10.6825 | - | 31.2631 | 134.11 | - | 275.19 | 1109.18
Wilsonville | OR | 97070 | Portland-Vancouver-Hillsboro, OR-WA | Clackamas | Portland Metro - 3 | 4C | Portland General Electric | NW Natural Gas | 22484 | 2015 | 2014 ORSC | No | No | No Solar | [5 empty] | 2015-06-02 | 44 | 53 | 84 | 17% | 5 | 5.8 | 7.5 | 982.58 | 81.88 | 1321 | 12759 | 3 | 2 | Townhouse, inside unit |  | Slab | 298.0, 28.0 | 31.4, 31.4 | Slab | 15 |  |  |  |  | - | 67.0, 148.0 | 0.0, 0.0 | 21 | Between conditioned space and ambient, Between cond and another cond unit (adiabatic) | 735.0, 253.0, 1536.0 | 0.0, 0.0, 0.0 | 23.0, 23.0, 11.0 | 23 | 76.5, 80.0 | 0.3, 0.3 | 0.3, 0.3 | 0.3 | 0.3 | 156.5 | 35.0, 0.0 | 9.0, 30.0 | 49 | 38 | Conditioned area | 1 | 95 | Natural gas | AFUE | Fuel-fired air distribution heater | No | Conditioned area |  | 0.93 | Electric | Conventional | 50 |  | 13 | SEER | 267.5025 | 99.075 | 40 | CFM @ 50 Pascals | 5.0, 5.0, 95.0, 95.0 | Attic, exposed, Attic, exposed, Conditioned space, Conditioned space | 8.0, 8.0, 8.0, 8.0 | Yes | 95 | 4.66 | ACH @ 50 Pascals | Exhaust Only | 90 | 120.2007 | 108.0366 | 529.3132 | - | 2579.0183 | 12.3888 | 1.8065 | 8.8021 | - | 10.7128 | 31.1967 | 31.2631 | 132.72 | 56.36 | 275.18 | 1186.58
Wilsonville | OR | 97070 | Portland-Vancouver-Hillsboro, OR-WA | Clackamas | Portland Metro - 3 | 4C | Portland General Electric | NW Natural Gas | 22492 | 2015 | 2014 ORSC | No | No | No Solar | [5 empty] | 2015-06-02 | 44 | 53 | 84 | 18% | 5 | 5.8 | 7.5 | 977.81 | 81.48 | 1321 | 12759 | 3 | 2 | Townhouse, inside unit |  | Slab | 298.0, 28.0 | 39.700001, 39.700001 | Slab | 15 |  |  |  |  | - | 67.0, 148.0 | 0.0, 0.0 | 21 | Between conditioned space and ambient, Between cond and another cond unit (adiabatic) | 735.0, 253.0, 1536.0 | 0.0, 0.0, 0.0 | 23.0, 23.0, 11.0 | 23 | 76.5, 80.0 | 0.3, 0.3 | 0.3, 0.3 | 0.3 | 0.3 | 156.5 | 35.0, 0.0 | 9.0, 30.0 | 49 | 38 | Conditioned area | 1 | 95 | Natural gas | AFUE | Fuel-fired air distribution heater | No | Conditioned area |  | 0.93 | Electric | Conventional | 50 |  | 13 | SEER | 267.5025 | 99.075 | 40 | CFM @ 50 Pascals | 5.0, 5.0, 95.0, 95.0 | Attic, exposed, Attic, exposed, Conditioned space, Conditioned space | 8.0, 8.0, 8.0, 8.0 | Yes | 95 | 4.4 | ACH @ 50 Pascals | Exhaust Only | 90 | 115.1241 | 105.9926 | 534.5811 | - | 2579.0083 | 11.8742 | 1.8245 | 8.8021 | - | 10.7277 | 31.1967 | 31.2631 | 127.38 | 56.92 | 275.18 | 1181.81
Wilsonville | OR | 97070 | Portland-Vancouver-Hillsboro, OR-WA | Clackamas | Portland Metro - 3 | 4C | Portland General Electric | NW Natural Gas | 22491 | 2015 | 2014 ORSC | No | No | No Solar | [5 empty] | 2015-06-02 | 52 | 67 | 93 | 23% | 5.4 | 6.7 | 8.3 | 1056.04 | 88 | 1602 | 15760 | 3 | 3 | Townhouse, end unit |  | Slab | 330.0, 24.0 | 39.700001, 39.700001 | Slab | 15 |  |  |  |  | - | 158.0, 74.0 | 0.0, 0.0 | 21 | Between conditioned space and ambient, Between cond and another cond unit (adiabatic) | 1876.0, 198.0, 744.0 | 0.0, 0.0, 0.0 | 23.0, 23.0, 11.0 | 23 | 89.0, 95.800003, 67.300003 | 0.3, 0.3, 0.3 | 0.3, 0.3, 0.27 | 0.3 | 0.3 | 252 | 35.0, 0.0 | 9.0, 40.0 | - | 38 | Conditioned area | 1 | 95 | Natural gas | AFUE | Fuel-fired air distribution heater | No | Conditioned area |  | 0.93 | Electric | Conventional | 50 |  | - | - | 324.405 | 120.15 | 40 | CFM @ 50 Pascals | 5.0, 100.0, 95.0 | Attic, exposed, Conditioned space, Conditioned space | 8.0, 8.0, 8.0 | Yes | 95 | 4 | ACH @ 50 Pascals | Exhaust Only | 91 | 200.6313 | 147.627 | - | - | 2579.188 | 20.567 | - | 8.8027 | - | 10.6017 | - | 31.2631 | 218.04 | - | 275.2 | 1260.04
Wilsonville | OR | 97070 | Portland-Vancouver-Hillsboro, OR-WA | Clackamas | Portland Metro - 3 | 4C | Portland General Electric | NW Natural Gas | 19520 | 2015 | 2014 ORSC | No | No | No Solar | [5 empty] | 2015-06-02 | 53 | 67 | 93 | 21% | 5.7 | 6.9 | 8.3 | 1109.94 | 92.5 | 1602 | 15637 | 3 | 3 | Townhouse, end unit |  | Slab | 328.0, 24.0 | 39.700001, 39.700001 | Slab | 15 |  |  |  |  | - | 158.0, 74.0 | 0.0, 0.0 | 21 | Between conditioned space and ambient, Between cond and another cond unit (adiabatic) | 1796.0, 198.0, 744.0 | 0.0, 0.0, 0.0 | 23.0, 23.0, 15.0 | - | 89.0, 95.800003, 67.300003 | 0.3, 0.3, 0.3 | 0.3, 0.3, 0.27 | 0.3 | 0.3 | 252 | 35.0, 0.0 | 9.0, 40.0 | - | 38 | Conditioned area | 1 | 95 | Natural gas | AFUE | Fuel-fired air distribution heater | No | Conditioned area |  | 0.93 | Electric | Conventional | 50 |  | 13 | SEER | 324.405 | 120.15 | 40 | CFM @ 50 Pascals | 5.0, 100.0, 95.0 | Attic, exposed, Conditioned space, Conditioned space | 8.0, 8.0, 8.0 | Yes | 95 | 4.32 | ACH @ 50 Pascals | Exhaust Only | 85 | 182.7366 | 142.055 | 612.4527 | - | 2579.0381 | 18.7585 | 2.0903 | 8.8022 | - | 10.6302 | 31.1967 | 31.2631 | 199.41 | 65.21 | 275.18 | 1313.94
Portland | OR | 97221 | Portland-Vancouver-Hillsboro, OR-WA | Clackamas | Portland Metro - 3 | 4C | Portland General Electric | NW Natural Gas | 21738 | 2015 | 2014 ORSC | No | No | No Solar | [5 empty] | 2015-06-02 | 59 | 95 | 140 | 37% | 6.1 | 8.5 | 12.2 | 1166.89 | 97.24 | 3113 | 26177 | 2 | 4 | Single-family detached |  | Enclosed crawl space | 1177.0, 612.0, 161.0 | 38.0, 50.400002, 50.400002 | Frame | 38 |  |  |  |  | - | 117.0, 45.0 | 2.0, 2.0 | 28.7 | Between conditioned space and ambient, Between conditioned space and garage | 2496.0, 405.0 | 2.0, 2.0 | 28.700001, 28.700001 | 32 | 93.199997, 121.400002, 45.799999, 76.699997 | 0.3, 0.3, 0.3, 0.3 | 0.3, 0.3, 0.3, 0.3 | 0.3 | 0.3 | 362 | 38 | 11 | 49 | - | Conditioned area | 1 | 95 | Natural gas | AFUE | Fuel-fired air distribution heater | No | Garage or open crawl space |  | 0.99 | Natural gas | Instant water heater | - |  | - | - | 630.4 | 116.7 | 110 | CFM @ 50 Pascals | 90.0, 90.0, 10.0, 10.0 | Conditioned space, Conditioned space, Attic, exposed, Attic, exposed | 0.0, 0.0, 8.0, 8.0 | No | 90 | 2.46 | ACH @ 50 Pascals | Air Cycler | 93 | 210.6941 | 219.9479 | - | 81.2629 | - | 21.8201 | - | 8.1263 | - | 10.8108 | - | 10.106 | 235.89 | - | 82.12 | 1370.89
Portland | OR | 97212 | Portland-Vancouver-Hillsboro, OR-WA | Multnomah | Portland Metro - 3 | 4C | Pacific Power | NW Natural Gas | 19543 | 2015 | 2014 ORSC | No | No | No Solar | [5 empty] | 2015-06-02 | 63 | 85 | 102 | 25% | 9.1 | 11.4 | 13.7 | 1051.44 | 87.62 | 1892 | 18402 | 3 | 3 | Duplex, single unit |  | Slab | 288.0, 206.0 | 38.0, 38.0 | Slab | 15 |  |  |  |  | 7.5-23 | 153.0, 36.0, 46.0 | 0.0, 0.0, 0.0 | 21 | Between conditioned space and ambient, Between conditioned space and garage, Between cond and another cond unit (adiabatic) | 1735.0, 288.0, 798.0 | 0.0, 0.0, 0.0 | 23.0, 23.0, 23.0 | 23 | 175.5, 290.299988, 61.299999 | 0.3, 0.3, 0.3 | 0.32, 0.32, 0.32 | 0.3 | 0.32 | 527 | 19 | 12.3 | 38 | - | Conditioned area | 1 | 95.5 | Natural gas | AFUE | Fuel-fired air distribution heater | No | Garage or open crawl space |  | 0.82 | Natural gas | Conventional | 50 |  | 13 | SEER | 383.1 | 71 | 40 | CFM @ 50 Pascals | 100.0, 100.0 | Conditioned space, Conditioned space | 0.0, 0.0 | Yes | 100 | 4.27 | ACH @ 50 Pascals | Balanced | 91 | 286.1318 | 182.6684 | 794.8504 | 98.1101 | - | 29.2366 | 2.7128 | 9.811 | - | 10.4854 | 28.8869 | 10.106 | 306.56 | 78.36 | 99.15 | 1249.44
Redmond | OR | 97756 | Bend, OR | Deschutes | Central - 8 | 5B | Pacific Power | Cascade Natural Gas | 23338 | 2015 | 2014 ORSC | No | No | No Solar | [5 empty] | 2015-06-02 | 74 | 93 | 114 | 20% | 9.7 | 11.4 | 14.5 | 1106.43 | 92.2 | 2101 | 19119 | 1 | 3 | Single-family detached |  | Enclosed crawl space | 2101 | 38 | Frame | 38 |  |  |  |  | - | - | - | - | - | 1771.0, 387.0 | 0.0, 0.0 | 23.0, 23.0 | - | 128.0, 26.700001, 123.0, 22.0 | 0.3, 0.3, 0.3, 0.3 | 0.3, 0.3, 0.3, 0.3 | 0.3 | 0.3 | 300 | 38 | 11 | - | - | Garage or open crawl space | 1 | 95 | Natural gas | AFUE | Fuel-fired air distribution heater | No | Garage or open crawl space |  | 0.62 | Natural gas | Conventional | 50 |  | - | - | 567.3 | 105.1 | 109 | CFM @ 50 Pascals | 50.0, 50.0, 50.0, 50.0 | Enclosed crawl space, Enclosed crawl space, Attic, exposed, Attic, exposed | 8.0, 8.0, 8.0, 8.0 | No | 0 | 3.37 | ACH @ 50 Pascals | Air Cycler | 90 | 330.9753 | 334.7047 | - | 160.2025 | - | 34.2399 | - | 16.0202 | - | 9.7134 | - | 9.071 | 332.59 | - | 145.32 | 1256.43
Corvallis | OR | 97333 | Corvallis, OR | Benton | Southern Willamette - 5 | 4C | Pacific Power | NW Natural Gas | 22480 | 2015 | 2014 ORSC | No | No | No Solar | [5 empty] | 2015-06-02 | 81 | 104 | 142 | 22% | 11.9 | 13.9 | 18.6 | 1318.28 | 109.86 | 3168 | 28789 | 2 | 5 | Single-family detached |  | Enclosed crawl space | 1677.0, 238.0, 60.0 | 38.0, 67.0, 38.0 | Frame | 38 |  |  |  |  | - | 153.5, 38.0 | 0.0, 0.0 | 21 | Between conditioned space and ambient, Between conditioned space and garage | 2483.5, 454.5 | 0.0, 0.0 | 23.0, 23.0 | - | 143.0, 75.5, 134.0, 196.5 | 0.29, 0.29, 0.29, 0.29 | 0.3, 0.3, 0.3, 0.3 | 0.29 | 0.3 | 549 | 35.0, 35.0 | 9.0, 9.0 | - | - | Garage or open crawl space | 1 | 95 | Natural gas | AFUE | Fuel-fired air distribution heater | - | Garage or open crawl space |  | 0.62 | Natural gas | Conventional | 50 |  | - | - | 641.5 | 118.8 | 115 | CFM @ 50 Pascals | 50.0, 20.0, 50.0, 80.0 | Enclosed crawl space, Enclosed crawl space, Attic, exposed, Attic, exposed | 8.0, 0.0, 8.0, 8.0 | No | 50 | 2.6 | ACH @ 50 Pascals | Air Cycler | 82 | 331.4374 | 341.4543 | - | 150.3058 | - | 34.3091 | - | 15.0306 | - | 10.6695 | - | 10.106 | 366.06 | - | 151.9 | 1510.28
Bend | OR | 97701 | Bend, OR | Deschutes | Central - 8 | 5B | Pacific Power | Cascade Natural Gas | 15492 | 2015 | 2014 ORSC | No | No | Solar Electric (PV) | [5 empty] | 2015-06-08 | 8 | 102 | 125 | 45% | 0.2 | 19.9 | 20.2 | 0 | 0 | 1727 | 21119 | 1 | 3 | Single-family detached |  | Enclosed crawl space | 1727 | 38 | Frame | 38 |  |  |  |  | - | - | - | - | - | 1699.0, 234.0 | 2.0, 2.0 | 34.400002, 34.400002 | 36 | 101.0, 204.199997, 74.0, 12.5 | 0.21, 0.21, 0.21, 0.21 | 0.22, 0.22, 0.22, 0.22 | 0.21 | 0.22 | 391 | - | 59 | - | 59 | Garage or open crawl space | 1 | 13 | Electric | HSPF | Air-source heat pump | Yes | Garage or open crawl space |  | 0.95 | Natural gas | Instant water heater | - |  | - | - | 466.3 | 86.3 | 60 | CFM @ 50 Pascals | 95.0, 95.0, 5.0, 5.0 | Conditioned space, Conditioned space, Garage, Garage | 0.0, 0.0, 8.0, 8.0 | No | 95 | 2.37 | ACH @ 50 Pascals | Balanced | 93 | - | 1864.6683 | 438.9249 | 90.0613 | - | 6.3641 | 1.498 | 9.0061 | -35.4694 | 28.8868 | 28.887 | 9.071 | 183.84 | 43.27 | 81.69 | 59.72
Portland | OR | 97214 | Portland-Vancouver-Hillsboro, OR-WA | Multnomah | Portland Metro - 3 | 4C | Portland General Electric | - | 16407 | 2015 | 2014 ORSC | No | No | No Solar | [5 empty] | 2015-06-08 | 11 | 81 | 108 | 51% | 1.7 | 7.9 | 9 | 337.77 | 28.15 | 1476 | 15353 | 2 | 3 | Duplex, single unit |  | Slab | - | - | Slab | 36 |  |  |  |  | - | 60.0, 41.0, 24.0 | 0.0, 0.0, 0.0 | 49.4 | Between conditioned space and ambient, Between conditioned space and attic, Between cond and another cond unit (adiabatic) | 2162.0, 164.0, 316.0 | 0.0, 0.0, 0.0 | 49.400002, 49.400002, 49.400002 | 49 | 188.100006, 223.100006, 33.5 | 0.25, 0.25, 0.25 | 0.17, 0.17, 0.17 | 0.25 | 0.17 | 435 | 24.0, 0.0 | 45.599998, 100.0 | 70 | 100 | Conditioned area | 1 | 10 | Electric | HSPF | Air-source heat pump | - | Conditioned area |  | 2.7 | Electric | Heat pump | 50 |  | 26 | SEER | 298.89 | 55.35 | - | CFM @ 50 Pascals | 100.0, 100.0 | Conditioned space, Conditioned space | 0.0, 0.0 | Yes | 100 | 0.89 | ACH @ 50 Pascals | Balanced | 85 | - | 685.463 | 425.4777 | - | 893.6227 | 2.3395 | 1.4521 | 3.0499 | -13.8548 | 31.1966 | 31.1967 | 31.2631 | 72.98 | 45.3 | 95.35 | 457.77
Portland | OR | 97214 | Portland-Vancouver-Hillsboro, OR-WA | Multnomah | Portland Metro - 3 | 4C | Portland General Electric | - | 16406 | 2015 | 2014 ORSC | No | No | Solar Electric (PV) | [5 empty] | 2015-06-08 | 11 | 81 | 108 | 52% | 1.6 | 7.9 | 9 | 342.87 | 28.57 | 1476 | 15353 | 2 | 3 | Duplex, single unit |  | Slab | - | - | Slab | 36 |  |  |  |  | N/A | 60.0, 41.0, 24.0 | 0.0, 0.0, 0.0 | 49.4 | Between conditioned space and ambient, Between conditioned space and attic, Between cond and another cond unit (adiabatic) | 2162.0, 164.0, 316.0 | 0.0, 0.0, 0.0 | 49.400002, 49.400002, 49.400002 | 49 | 188.100006, 223.100006, 23.299999 | 0.2, 0.2, 0.2 | 0.17, 0.17, 0.17 | 0.2 | 0.17 | 435 | 24.0, 0.0 | 45.599998, 100.0 | 70 | 100 | Conditioned area | 1 | 10 | Electric | HSPF | Air-source heat pump | - | Conditioned area |  | 2.7 | Electric | Heat pump | 50 |  | 15.5 | SEER | 298.89 | 55.35 | - | CFM @ 50 Pascals | 100.0, 100.0 | Conditioned space, Conditioned space | 0.0, 0.0 | Yes | 100 | 0.79 | ACH @ 50 Pascals | Balanced | 94 | - | 660.9668 | 540.4529 | - | 893.6431 | 2.2559 | 1.8445 | 3.05 | -13.642 | 31.1966 | 31.1967 | 31.2631 | 70.38 | 57.54 | 95.35 | 462.87
Bend | OR | 97701 | Bend, OR | Deschutes | Central - 8 | 5B | Pacific Power | Cascade Natural Gas | 19663 | 2015 | 2014 ORSC | No | No | Solar Electric (PV) | [5 empty] | 2015-06-08 | 12 | 99 | 131 | 41% | 3.7 | 22.3 | 21.2 | 236.58 | 19.71 | 1913 | 18061 | 1 | 3 | Single-family detached |  | Enclosed crawl space | 1913 | 38 | Frame | 38 |  |  |  |  | - | - | - | - | - | 1781.0, 225.0, 165.0 | 10.3, 10.3, 10.3 | 36.900002, 36.900002, 36.900002 | - | 117.5, 274.5, 39.200001, 25.0 | 0.25, 0.25, 0.25, 0.25 | 0.2, 0.2, 0.2, 0.2 | 0.25 | 0.2 | 456 | 49 | 11 | - | - | Conditioned area | 1 | 10.5 | Electric | HSPF | Air-source heat pump | No | Conditioned area |  | 0.93 | Electric | Conventional | 50 |  | 17.5 | SEER | 516.51 | 95.65 | - | CFM @ 50 Pascals | 100.0, 100.0 | Conditioned space, Conditioned space | 0.0, 0.0 | No | 0 | 1.8 | ACH @ 50 Pascals | Balanced | 100 | - | 1623.5681 | 590.056 | - | 2732.894 | 5.5412 | 2.0138 | 9.3273 | -30.8526 | 29.0901 | 28.887 | 29.042 | 161.19 | 58.17 | 270.88 | 350.58
Beaverton | OR | 97008 | Portland-Vancouver-Hillsboro, OR-WA | Washington | Portland Metro - 3 | 4C | Portland General Electric | NW Natural Gas | 17153 | 2015 | 2014 ORSC | Yes | No | No Solar | [5 empty] | 2015-06-08 | 35 | 59 | 102 | 33% | 3.8 | 5.5 | 8.4 | 739.57 | 61.63 | 1143 | 9432 | 2 | 3 | Townhouse, end unit |  | Slab | 250.0, 77.0 | 38.0, 38.0 | Slab | 15 |  |  |  |  | - | 61.0, 33.0, 12.0 | 4.0, 0.0, 0.0 | 21 | Between conditioned space and ambient, Between conditioned space and garage, Between cond and another cond unit (adiabatic) | 1120.0, 264.0, 392.0 | 4.0, 4.0, 4.0 | 23.0, 23.0, 23.0 | 23+3.8 | 30.0, 44.0, 32.0 | 0.27, 0.27, 0.27 | 0.25, 0.25, 0.25 | 0.27 | 0.25 | 106 | 38 | 11 | 49 | - | Conditioned area | 1 | 9.6 | Electric | HSPF | Air-source heat pump | - | Conditioned area |  | 0.82 | Natural gas | Instant water heater | - |  | 15.4 | SEER | 231.5 | 42.9 | - | CFM @ 50 Pascals | 100.0, 100.0 | Conditioned space, Conditioned space | 0.0, 0.0 | Yes | 100 | 1.4 | ACH @ 50 Pascals | Balanced | 100 | - | 674.8625 | 329.1158 | 98.1101 | - | 2.3033 | 1.1233 | 9.811 | - | 31.1966 | 31.1967 | 10.106 | 71.85 | 35.04 | 99.15 | 943.57
Bend | OR | 97701 | Bend, OR | Deschutes | Central - 8 | 5B | Pacific Power | Cascade Natural Gas | 23455 | 2015 | 2014 ORSC | No | No | No Solar | [5 empty] | 2015-06-08 | 37 | 57 | 72 | 35% | 5.6 | 7.6 | 9.2 | 510.93 | 42.58 | 1075 | 8708 | 1 | 3 | Single-family detached |  | Enclosed crawl space | 1075 | 38 | Frame | 38 |  |  |  |  | - | - | - | - | - | 960.0, 223.0 | 0.0, 0.0 | 23.0, 23.0 | - | 20.0, 37.0, 20.0, 41.0 | 0.3, 0.3, 0.3, 0.3 | 0.3, 0.3, 0.3, 0.3 | 0.3 | 0.3 | 118 | 38 | 11 | - | - | Garage or open crawl space | 1 | 95 | Natural gas | % EFF | Fuel-fired hydronic distribution heater | No | Garage or open crawl space |  | 0.95 | Natural gas | Instant water heater | - |  | - | - | - | - | - | - | - | - | - | No | 0 | 3.19 | ACH @ 50 Pascals | Exhaust Only | 100 | 107.2409 | 70.5214 | - | 90.0613 | - | 10.9648 | - | 9.0061 | - | 9.3229 | - | 9.071 | 102.22 | - | 81.69 | 691.89
Wilsonville | OR | 97070 | Portland-Vancouver-Hillsboro, OR-WA | Clackamas | Portland Metro - 3 | 4C | Portland General Electric | NW Natural Gas | 22483 | 2015 | 2014 ORSC | No | No | No Solar | [5 empty] | 2015-06-08 | 44 | 53 | 84 | 17% | 5 | 5.8 | 7.5 | 983.56 | 81.96 | 1321 | 12759 | 3 | 2 | Townhouse, inside unit |  | Slab | 298.0, 28.0 | 39.700001, 39.700001 | Slab | 15 |  |  |  |  | - | 67.0, 148.0 | 0.0, 0.0 | 21 | Between conditioned space and ambient, Between cond and another cond unit (adiabatic) | 735.0, 253.0, 1536.0 | 0.0, 0.0, 0.0 | 23.0, 23.0, 11.0 | 23 | 76.5, 80.0 | 0.3, 0.3 | 0.3, 0.3 | 0.3 | 0.3 | 156.5 | 35.0, 0.0 | 9.0, 30.0 | 49 | 38 | Conditioned area | 1 | 95 | Natural gas | AFUE | Fuel-fired air distribution heater | No | Conditioned area |  | 0.93 | Electric | Conventional | 50 |  | 13 | SEER | 267.5025 | 99.075 | 40 | CFM @ 50 Pascals | 5.0, 5.0, 95.0, 95.0 | Attic, exposed, Attic, exposed, Conditioned space, Conditioned space | 8.0, 8.0, 8.0, 8.0 | Yes | 95 | 4.75 | ACH @ 50 Pascals | Exhaust Only | 89 | 120.1496 | 108.0729 | 530.1314 | - | 2579.0178 | 12.3838 | 1.8093 | 8.8021 | - | 10.7133 | 31.1967 | 31.2631 | 132.67 | 56.44 | 275.18 | 1187.56
Bend | OR | 97701 | Bend, OR | Deschutes | Central - 8 | 5B | Pacific Power | Cascade Natural Gas | 21284 | 2015 | 2014 ORSC | No | No | No Solar | [5 empty] | 2015-06-08 | 44 | 73 | 100 | 36% | 9.1 | 13.7 | 16 | 745.78 | 62.15 | 999 | 10799 | 1 | 2 | Single-family detached |  | Enclosed crawl space | 999 | 38 | Frame | 38 |  |  |  |  | - | - | - | - | - | 1300.0, 153.0, 145.0 | 0.0, 0.0, 0.0 | 23.0, 23.0, 23.0 | - | 58.0, 5.0, 87.300003, 32.299999 | 0.3, 0.3, 0.3, 0.3 | 0.29, 0.29, 0.29, 0.29 | 0.3 | 0.29 | 182 | 38.0, 0.0 | 11.0, 30.0 | - | 38 | Conditioned area | 1 | 10.3 | Electric | HSPF | Air-source heat pump | No | Garage or open crawl space |  | 0.92 | Natural gas | Instant water heater | - |  | 20.2 | SEER | 269.7 | 50 | - | CFM @ 50 Pascals | 100.0, 100.0 | Conditioned space, Conditioned space | 0.0, 0.0 | Yes | 100 | 2.88 | ACH @ 50 Pascals | Exhaust Only | 90 | - | 1846.6847 | 312.4662 | 92.9981 | - | 6.3027 | 1.0664 | 9.2998 | - | 28.8868 | 28.887 | 9.071 | 182.06 | 30.81 | 84.36 | 895.78
Wilsonville | OR | 97070 | Portland-Vancouver-Hillsboro, OR-WA | Clackamas | Portland Metro - 3 | 4C | Portland General Electric | NW Natural Gas | 19867 | 2015 | 2014 ORSC | No | No | No Solar | [5 empty] | 2015-06-08 | 46 | 53 | 84 | 13% | 5.1 | 5.8 | 7.5 | 1001.06 | 83.42 | 1321 | 12759 | 3 | 2 | Townhouse, inside unit |  | Slab | 298.0, 28.0 | 39.700001, 39.700001 | Slab | 15 |  |  |  |  | - | 67.0, 148.0 | 0.0, 0.0 | 21 | Between conditioned space and ambient, Between cond and another cond unit (adiabatic) | 735.0, 253.0, 1536.0 | 0.0, 0.0, 0.0 | 23.0, 23.0, 11.0 | - | 76.5, 80.0 | 0.3, 0.3 | 0.3, 0.3 | 0.3 | 0.3 | 156.5 | 35.0, 0.0 | 9.0, 30.0 | - | - | Conditioned area | 1 | 95 | Natural gas | AFUE | Fuel-fired air distribution heater | No | Conditioned area |  | 0.93 | Electric | Conventional | 50 |  | 13 | SEER | 267.5025 | 99.075 | 40 | CFM @ 50 Pascals | 5.0, 5.0, 95.0, 95.0 | Attic, exposed, Attic, exposed, Conditioned space, Conditioned space | 8.0, 8.0, 8.0, 8.0 | Yes | 95 | 6.1 | ACH @ 50 Pascals | Exhaust Only | 84 | 138.8284 | 116.2772 | 459.1118 | - | 2579.083 | 14.2797 | 1.5669 | 8.8023 | - | 10.6712 | 31.1967 | 31.2631 | 152.38 | 48.88 | 275.19 | 1205.06
Oregon City | OR | 97045 | Portland-Vancouver-Hillsboro, OR-WA | Clackamas | Portland Metro - 3 | 4C | Portland General Electric | NW Natural Gas | 23587 | 2015 | 2014 ORSC | No | No | No Solar | [5 empty] | 2015-06-08 | 51 | 83 | 112 | 38% | 4.9 | 7.2 | 9.8 | 940.29 | 78.36 | 2196 | 21207 | 2 | 3 | Single-family detached |  | Enclosed crawl space | 1356.0, 5.0, 125.0 | 28.5, 39.700001, 32.0 | Frame | 34 |  |  |  |  | - | 27.0, 19.5 | 0.0, 0.0 | 21 | Between conditioned space and ambient, Between conditioned space and garage | 2195.0, 332.0 | 0.0, 0.0 | 23.0, 23.0 | 23 | 42.0, 84.199997, 40.0, 25.5 | 0.3, 0.3, 0.3, 0.3 | 0.26, 0.26, 0.26, 0.26 | 0.3 | 0.26 | 192 | 38.0, 19.0 | 11.0, 19.0 | 49 | 38 | Conditioned area | 1 | 96 | Natural gas | AFUE | Fuel-fired air distribution heater | Yes | Garage or open crawl space |  | 0.92 | Natural gas | Instant water heater | - |  | - | - | 439.8 | 81.5 | 40 | CFM @ 50 Pascals | 100.0, 100.0 | Conditioned space, Conditioned space | 8.0, 8.0 | Yes | 100 | 2.25 | ACH @ 50 Pascals | Exhaust Only | 100 | 186.5852 | 49.2977 | - | 87.446 | - | 18.8268 | - | 8.7446 | - | 10.2732 | - | 10.106 | 193.41 | - | 88.37 | 1144.29
Portland | OR | 97217 | Portland-Vancouver-Hillsboro, OR-WA | Multnomah | Portland Metro - 3 | 4C | Portland General Electric | NW Natural Gas | 18901 | 2015 | 2014 ORSC | No | No | No Solar | [5 empty] | 2015-06-08 | 51 | 69 | 91 | 25% | 4.8 | 6 | 8.1 | 905.85 | 75.49 | 1543 | 13253 | 2 | 3 | Single-family detached |  | Enclosed crawl space | 637.0, 190.0, 100.0 | 38.0, 38.0, 38.0 | Frame | 38 |  |  |  |  | - | 109.0, 26.0 | 0.0, 0.0 | 21 | Between conditioned space and ambient, Between conditioned space and garage | 2265.0, 208.0 | 0.0, 0.0 | 23.0, 23.0 | - | 30.0, 83.300003, 91.0, 90.800003 | 0.3, 0.3, 0.3, 0.3 | 0.29, 0.29, 0.29, 0.29 | 0.3 | 0.29 | 295 | 35 | 9 | - | - | Conditioned area | 1 | 95.5 | Natural gas | AFUE | Fuel-fired air distribution heater | - | Garage or open crawl space |  | 0.82 | Natural gas | Instant water heater | - |  | - | - | 312.5 | 57.9 | 40 | CFM @ 50 Pascals | 95.0, 95.0, 5.0, 5.0 | Conditioned space, Conditioned space, Attic, exposed, Attic, exposed | 0.0, 0.0, 8.0, 8.0 | Yes | 95 | 4.14 | ACH @ 50 Pascals | Air Cycler | 100 | 200.6561 | 155.6701 | - | 98.1101 | - | 20.5969 | - | 9.811 | - | 10.6291 | - | 10.106 | 218.93 | - | 99.15 | 1109.85
Portland | OR | 97217 | Portland-Vancouver-Hillsboro, OR-WA | Multnomah | Portland Metro - 3 | 4C | Portland General Electric | NW Natural Gas | 19502 | 2015 | 2014 ORSC | No | No | No Solar | [5 empty] | 2015-06-08 | 51 | 69 | 91 | 26% | 4.8 | 6 | 8.1 | 902.24 | 75.19 | 1543 | 13253 | 2 | 3 | Single-family detached |  | Enclosed crawl space | 637.0, 190.0, 100.0 | 38.0, 50.400002, 50.400002 | Frame | 38 |  |  |  |  | - | 109.0, 26.0 | 0.0, 0.0 | 21 | Between conditioned space and ambient, Between conditioned space and garage | 2265.0, 208.0 | 0.0, 0.0 | 23.0, 23.0 | 23 | 30.0, 83.300003, 91.0, 90.800003 | 0.3, 0.3, 0.3, 0.3 | 0.3, 0.3, 0.3, 0.3 | 0.3 | 0.3 | 295 | 35 | 9 | - | - | Conditioned area | 1 | 95 | Natural gas | AFUE | Fuel-fired air distribution heater | No | Garage or open crawl space |  | 0.82 | Natural gas | Instant water heater | - |  | - | - | 312.5 | 57.9 | 40 | CFM @ 50 Pascals | 95.0, 95.0, 5.0, 5.0 | Conditioned space, Conditioned space, Attic, exposed, Attic, exposed | 0.0, 0.0, 8.0, 8.0 | Yes | 95 | 3.68 | ACH @ 50 Pascals | Air Cycler | 100 | 197.2714 | 153.827 | - | 98.1101 | - | 20.2521 | - | 9.811 | - | 10.6318 | - | 10.106 | 215.32 | - | 99.15 | 1106.24
Portland | OR | 97213 | Portland-Vancouver-Hillsboro, OR-WA | Multnomah | Portland Metro - 3 | 4C | Pacific Power | NW Natural Gas | 19510 | 2015 | 2014 ORSC | No | No | No Solar | [5 empty] | 2015-06-08 | 55 | 79 | 113 | 30% | 8.9 | 10.8 | 15.1 | 988 | 82.33 | 2248 | 19176 | 2 | 4 | Single-family detached |  | Enclosed crawl space | 1120.0, 80.0 | 38.0, 38.0 | Frame | 38 |  |  |  |  | - | 140 | - | 21 | Between conditioned space and ambient | 2380 | - | 23 | - | 105.0, 142.5, 80.5, 56.0 | 0.3, 0.3, 0.3, 0.3 | 0.3, 0.3, 0.3, 0.3 | 0.27 | 0.3 | 384 | 35 | 9 | - | - | Conditioned area | 1 | 95 | Natural gas | AFUE | Fuel-fired air distribution heater | No | Conditioned area |  | 0.82 | Natural gas | Instant water heater | - |  | - | - | 455.22 | 84.3 | 40 | CFM @ 50 Pascals | 95.0, 95.0, 5.0, 5.0 | Conditioned space, Conditioned space, Attic, exposed, Attic, exposed | 0.0, 0.0, 8.0, 8.0 | Yes | 95 | 1.89 | ACH @ 50 Pascals | Air Cycler | 80 | 185.8159 | 163.6427 | - | 98.1101 | - | 19.1401 | - | 9.811 | - | 10.6331 | - | 10.106 | 203.52 | - | 99.15 | 1186
Eugene | OR | 97408 | Eugene-Springfield, OR | Lane | Southern Willamette - 5 | 4C | Eugene Water & Electric Board | NW Natural Gas | 23581 | 2015 | 2014 ORSC | No | No | No Solar | [5 empty] | 2015-06-08 | 56 | 81 | 105 | 31% | 2.3 | 3.7 | 4.8 | 846.67 | 70.56 | 1988 | 18176 | 2 | 3 | Single-family detached |  | Enclosed crawl space | 728.0, 17.0, 417.0 | 30.0, 30.0, 38.0 | Frame | 30 |  |  |  |  | - | 165 | - | 21 | Between conditioned space and ambient | 2350.0, 209.0 | 0.0, 0.0 | 23.0, 23.0 | 23 | 10.0, 108.0, 128.5, 42.0 | 0.3, 0.3, 0.3, 0.3 | 0.28, 0.28, 0.28, 0.28 | 0.3 | 0.28 | 288.5 | 35.0, 19.0 | 9.0, 12.3 | 49 | 38 | Conditioned area | 1 | 95 | Natural gas | AFUE | Fuel-fired air distribution heater | No | Garage or open crawl space |  | 0.92 | Natural gas | Instant water heater | - |  | 13 | SEER | 402.6 | 74.6 | 40 | CFM @ 50 Pascals | 5.0, 5.0, 95.0, 95.0 | Attic, exposed, Attic, exposed, Conditioned space, Conditioned space | 8.0, 8.0, 8.0, 8.0 | Yes | 95 | 2.71 | ACH @ 50 Pascals | Air Cycler | 100 | 209.392 | 164.2978 | 811.9396 | 87.446 | - | 21.4999 | 2.7711 | 8.7446 | - | 10.4339 | 21.1682 | 10.106 | 224.33 | 58.66 | 88.37 | 1032.67
Wilsonville | OR | 97070 | Portland-Vancouver-Hillsboro, OR-WA | Clackamas | Portland Metro - 3 | 4C | Portland General Electric | NW Natural Gas | 23265 | 2015 | 2014 ORSC | No | No | No Solar | [5 empty] | 2015-06-08 | 58 | 76 | 107 | 24% | 6.4 | 7.8 | 9.5 | 1247.91 | 103.99 | 2065 | 17611 | 2 | 4 | Single-family detached |  | Enclosed crawl space | 884.0, 308.0 | 30.0, 59.0 | Frame | 30 |  |  |  |  | 59 | 103.0, 23.0 | 0.0, 0.0 | 21 | Between conditioned space and ambient, Between conditioned space and garage | 2134.0, 203.0 | 0.0, 0.0 | 23.0, 23.0 | 30 | 68.0, 65.0, 26.0, 55.0, 46.0, 40.0, 14.0 | 0.3, 0.3, 0.3, 0.3, 0.3, 0.3, 0.3 | 0.3, 0.3, 0.3, 0.3, 0.3, 0.3, 0.3 | 0.3 | 0.3 | - | 35 | 9 | - | 23 | Conditioned area | 1 | 95 | Natural gas | AFUE | Fuel-fired air distribution heater | No | Conditioned area |  | 0.93 | Electric | Conventional | 50 |  | 13 | SEER | 418.2 | 77.4 | 40 | CFM @ 50 Pascals | 100.0, 95.0, 5.0 | Conditioned space, Conditioned space, Attic, exposed | 0.0, 0.0, 8.0 | Yes | 95 | 2.92 | ACH @ 50 Pascals | Exhaust Only | 95 | 192.4655 | 156.8803 | 773.3416 | - | 2578.9707 | 19.782 | 2.6394 | 8.8019 | - | 10.6559 | 31.1967 | 31.2631 | 210.8 | 82.34 | 275.18 | 1451.91
Beaverton | OR | 97005 | Portland-Vancouver-Hillsboro, OR-WA | Washington | Portland Metro - 3 | 4C | Portland General Electric | NW Natural Gas | 23266 | 2015 | 2014 ORSC | No | No | No Solar | [5 empty] | 2015-06-08 | 63 | 75 | 106 | 15% | 6.8 | 7.5 | 9.4 | 1316.94 | 109.75 | 2028 | 18138 | 3 | 4 | Single-family detached |  | Enclosed crawl space | 48.0, 317.0, 499.0 | 30.0, 30.0, 30.0 | Frame | 30 |  |  |  |  | 30 | 160.0, 10.0, 24.0 | 0.0, 0.0, 0.0 | 21 | Between conditioned space and ambient, Between conditioned space and ambient, Between conditioned space and garage | 2592.0, 194.0 | 0.0, 0.0 | 21.0, 21.0 | 30 | 20.0, 13.0, 12.0, 18.0, 18.0, 8.0, 39.200001, 18.0, 18.0, 22.5, 8.0, 8.0, 10.0, 15.0, 4.0, 4.0, 4.0, 20.0, 20.0, 8.0 | 0.3, 0.3, 0.3, 0.3, 0.3, 0.3, 0.3, 0.3, 0.3, 0.3, 0.3, 0.3, 0.3, 0.3, 0.3, 0.3, 0.3, 0.3, 0.3, 0.3 | 0.3, 0.3, 0.3, 0.3, 0.3, 0.3, 0.3, 0.3, 0.3, 0.3, 0.3, 0.3, 0.3, 0.3, 0.3, 0.3, 0.3, 0.3, 0.3, 0.3 | 0.3 | 0.3 | - | 19 | 12.3 | - | 21 | Attic | 1 | 92.1 | Natural gas | AFUE | Fuel-fired air distribution heater | No | Garage or open crawl space |  | 0.91 | Electric | Conventional | 50 |  | - | - | 410.67 | 76.05 | 74 | CFM @ 50 Pascals | 75.0, 25.0, 100.0 | Conditioned space, Attic, exposed, Attic, exposed | 0.0, 8.0, 8.0 | No | 75 | 2.88 | ACH @ 50 Pascals | Air Cycler | 58 | 236.9002 | 205.5787 | - | - | 2733.1519 | 24.3917 | - | 9.3282 | - | 10.6918 | - | 31.2631 | 260.79 | - | 291.63 | 1520.94
Beaverton | OR | 97005 | Portland-Vancouver-Hillsboro, OR-WA | Washington | Portland Metro - 3 | 4C | Portland General Electric | NW Natural Gas | 23268 | 2015 | 2014 ORSC | No | No | No Solar | [5 empty] | 2015-06-08 | 65 | 78 | 106 | 16% | 6 | 6.9 | 9.3 | 1146.8 | 95.57 | 2012 | 17504 | 3 | 4 | Single-family detached |  | Enclosed crawl space | 48.0, 314.0, 495.0 | 30.0, 30.0, 30.0 | Frame | 30 |  |  |  |  | 30 | 160.0, 10.0, 24.0 | 0.0, 0.0, 0.0 | 21 | Between conditioned space and ambient, Between conditioned space and ambient, Between conditioned space and garage | 2552.0, 191.0 | 0.0, 0.0 | 21.0, 21.0 | 30 | 98.0, 28.0, 97.199997, 64.5 | 0.3, 0.3, 0.3, 0.3 | 0.3, 0.3, 0.3, 0.3 | 0.3 | 0.3 | - | 19 | 12.3 | - | 21 | Attic | 1 | 92.1 | Natural gas | AFUE | Fuel-fired air distribution heater | No | Garage or open crawl space |  | 0.59 | Natural gas | Conventional | 50 |  | - | - | 407.43 | 75.45 | 62 | CFM @ 50 Pascals | 75.0, 25.0, 100.0 | Conditioned space, Attic, exposed, Attic, exposed | 0.0, 8.0, 8.0 | No | 75 | 2.55 | ACH @ 50 Pascals | Air Cycler | 65 | 225.0719 | 194.7023 | - | 163.0048 | - | 23.1717 | - | 16.3005 | - | 10.6899 | - | 10.106 | 247.7 | - | 164.73 | 1350.8
Gresham | OR | 97080 | Portland-Vancouver-Hillsboro, OR-WA | Multnomah | Portland Metro - 3 | 4C | Portland General Electric | NW Natural Gas | 23882 | 2015 | 2014 ORSC | No | No | No Solar | [5 empty] | 2015-06-08 | 65 | 90 | 119 | 27% | 6.1 | 7.8 | 10.4 | 1159.32 | 96.61 | 2420 | 22264 | 2 | 4 | Single-family detached |  | Enclosed crawl space | 1252.0, 340.0 | 38.0, 38.0 | Frame | 38 |  |  |  |  | - | 114.0, 44.0 | 0.0, 0.0 | 21 | Between conditioned space and ambient, Between conditioned space and garage | 2424.0, 396.0, 68.0 | 0.0, 0.0, 0.0 | 23.0, 23.0, 23.0 | 23 | 76.0, 32.0, 93.0, 223.0 | 0.3, 0.3, 0.3, 0.3 | 0.3, 0.3, 0.3, 0.3 | 0.3 | 0.3 | 424 | 35.0, 0.0 | 9.0, 30.0 | 49 | 38 | Garage or open crawl space | 1 | 95 | Natural gas | AFUE | Fuel-fired air distribution heater | No | Garage or open crawl space |  | 0.82 | Natural gas | Instant water heater | - |  | - | - | 490.1 | 90.8 | 47 | CFM @ 50 Pascals | 50.0, 50.0, 50.0, 50.0 | Enclosed crawl space, Enclosed crawl space, Attic, exposed, Attic, exposed | 8.0, 8.0, 8.0, 8.0 | No | 0 | 2.78 | ACH @ 50 Pascals | Exhaust Only | 86 | 287.8815 | 256.2396 | - | 98.1101 | - | 29.6627 | - | 9.811 | - | 10.7069 | - | 10.106 | 317.6 | - | 99.15 | 1363.32
Portland | OR | 97214 | Portland-Vancouver-Hillsboro, OR-WA | Multnomah | Portland Metro - 3 | 4C | Portland General Electric | NW Natural Gas | 13725 | 2015 | 2014 ORSC | No | Yes | No Solar | [5 empty] | 2015-06-08 | 70 | 113 | 149 | 37% | 7.2 | 10.1 | 12.9 | 1384.61 | 115.38 | 3394 | 33031 | 2 | 4 | Single-family detached |  | Conditioned basement | 31 | 38 | Slab | 15 |  |  |  |  | 31 | 305 | - | 21 | Between conditioned space and ambient | 3027 | - | 23 | 23 | 117.300003, 156.300003, 80.300003, 183.399994 | 0.3, 0.3, 0.3, 0.3 | 0.3, 0.3, 0.3, 0.3 | 0.3 | 0.3 | 537 | - | 59 | - | 59 | Conditioned area | 1 | 97 | Natural gas | AFUE | Fuel-fired air distribution heater | Yes | Conditioned area |  | 0.82 | Natural gas | Conventional | 50 |  | 13 | SEER | 687.3 | 127.3 | 40 | CFM @ 50 Pascals | 100.0, 100.0 | Conditioned space, Conditioned space | 0.0, 0.0 | Yes | 100 | 1.25 | ACH @ 50 Pascals | Balanced | 88 | 252.3165 | 67.7378 | 1094.2614 | 98.1101 | - | 25.4628 | 3.7347 | 9.811 | - | 10.2762 | 31.2708 | 10.106 | 261.66 | 116.79 | 99.15 | 1588.61
Central Point | OR | 97502 | Medford, OR | Jackson | Southern - 6 | 4C | Pacific Power | Avista | 23865 | 2015 | 2014 ORSC | No | No | No Solar | [5 empty] | 2015-06-08 | 70 | 90 | 119 | 22% | 9.8 | 12 | 15.8 | 1162.98 | 96.92 | 2443 | 21612 | 2 | 3 | Single-family detached |  | Enclosed crawl space | 1615.0, 216.0 | 38.0, 38.0 | Frame | 38 |  |  |  |  | - | 152.0, 34.0 | 0.0, 0.0 | 21 | Between conditioned space and ambient, Between conditioned space and garage | 2323.0, 304.0 | 0.0, 0.0 | 23.0, 23.0 | 23 | 64.0, 139.0, 60.0, 38.299999 | 0.35, 0.35, 0.35, 0.35 | 0.29, 0.29, 0.29, 0.29 | 0.35 | 0.29 | 301.3 | 35.0, 0.0 | 9.0, 30.0 | 49 | 38 | Attic | 1 | 95 | Natural gas | AFUE | Fuel-fired air distribution heater | Yes | Garage or open crawl space |  | 0.62 | Natural gas | Conventional | 50 |  | 13 | SEER | 492.9 | 182.6 | 114 | CFM @ 50 Pascals | 100.0, 100.0 | Attic, exposed, Attic, exposed | 8.0, 8.0 | No | 0 | 2.8 | ACH @ 50 Pascals | Exhaust Only | 100 | 281.0549 | 99.9922 | 1262.7856 | 150.1299 | - | 28.4468 | 4.3098 | 15.013 | - | 10.7803 | 28.8869 | 10.583 | 306.67 | 124.5 | 158.88 | 1354.98
Portland | OR | 97229 | Portland-Vancouver-Hillsboro, OR-WA | Washington | Portland Metro - 3 | 4C | Portland General Electric | NW Natural Gas | 21048 | 2015 | 2014 ORSC | No | Yes | No Solar | [5 empty] | 2015-06-08 | 71 | 115 | 142 | 38% | 7 | 10.1 | 12.4 | 1339.81 | 111.65 | 3168 | 32304 | 2 | 4 | Single-family detached |  | Enclosed crawl space | 1695.0, 435.0 | 38.0, 50.400002 | Frame | 38 |  |  |  |  | - | 104.0, 41.0 | 0.0, 0.0 | 21 | Between conditioned space and ambient, Between conditioned space and garage | 3210.0, 369.0 | 0.0, 0.0 | 23.0, 23.0 | 23 | 110.300003, 125.0, 89.300003, 135.0 | 0.3, 0.3, 0.3, 0.3 | 0.3, 0.3, 0.3, 0.3 | 0.3 | 0.3 | 459 | 38.0, 0.0 | 11.0, 30.0 | 49 | 38 | Conditioned area | 1 | 96 | Natural gas | AFUE | Fuel-fired air distribution heater | Yes | Garage or open crawl space |  | 0.97 | Natural gas | Instant water heater | - |  | 13 | SEER | 641.5 | 118.8 | 91 | CFM @ 50 Pascals | 100.0, 100.0 | Conditioned space, Conditioned space | 0.0, 0.0 | Yes | 100 | 2.02 | ACH @ 50 Pascals | Air Cycler | 93 | 300.4135 | 76.8623 | 963.3102 | 82.9384 | - | 30.3037 | 3.2877 | 8.2938 | - | 10.2673 | 31.1967 | 10.106 | 311.14 | 102.57 | 83.82 | 1543.81
Central Point | OR | 97502 | Medford, OR | Jackson | Southern - 6 | 4C | Pacific Power | Avista | 23727 | 2015 | 2014 ORSC | No | No | No Solar | [5 empty] | 2015-06-08 | 75 | 95 | 133 | 18% | 13.5 | 17.1 | 24 | 1181.14 | 98.43 | 2352 | 21929 | 1 | 3 | Single-family detached |  | Enclosed crawl space | 2352 | 38 | Frame | 38 |  |  |  |  | - | - | - | - | - | 1998.0, 459.0 | 0.0, 0.0 | 23.0, 23.0 | 23 | 72.0, 64.0, 116.0, 67.0 | 0.3, 0.3, 0.3, 0.3 | 0.29, 0.29, 0.29, 0.29 | 0.3 | 0.29 | 282.5 | 35 | 9 | 49 | - | Attic | 1 | 8 | Electric | HSPF | Air-source heat pump | No | Garage or open crawl space |  | 0.62 | Natural gas | Conventional | 50 |  | - | - | 635 | 235.2 | 88 | CFM @ 50 Pascals | 100.0, 100.0 | Attic, exposed, Attic, exposed | 8.0, 8.0 | No | 0 | 2.7 | ACH @ 50 Pascals | Exhaust Only | 100 | - | 3724.3145 | 1164.3453 | 150.1299 | - | 12.711 | 3.9739 | 15.013 | - | 29.3508 | 28.887 | 10.583 | 373.08 | 114.79 | 158.88 | 1373.14
Bend | OR | 97701 | Bend, OR | Deschutes | Central - 8 | 5B | Pacific Power | Cascade Natural Gas | 15667 | 2015 | 2014 ORSC | No | No | No Solar | [5 empty] | 2015-06-08 | 76 | 89 | 111 | 15% | 12.6 | 13.6 | 14.1 | 1334.1 | 111.17 | 2032 | 18284 | 2 | 4 | Single-family detached |  | Enclosed crawl space | 1407.0, 136.0 | 38.0, 38.0 | Frame | 38 |  |  |  |  | - | 72.0, 33.0 | 0.0, 0.0 | 21 | Between conditioned space and ambient, Between conditioned space and garage | 1552.0, 297.0, 688.0 | 0.0, 0.0, 0.0 | 23.0, 23.0, 23.0 | - | 49.0, 163.0, 30.0, 118.5 | 0.3, 0.3, 0.3, 0.3 | 0.29, 0.29, 0.29, 0.29 | 0.3 | 0.29 | 360 | 35.0, 0.0 | 9.0, 30.0 | - | - | Garage or open crawl space | 1 | 95 | Natural gas | AFUE | Fuel-fired air distribution heater | No | Garage or open crawl space |  | 0.93 | Electric | Conventional | 80 |  | - | - | 411.5 | 76.2 | 93 | CFM @ 50 Pascals | 25.0, 25.0, 25.0, 25.0, 50.0, 50.0 | Conditioned space, Conditioned space, Attic, exposed, Attic, exposed, Enclosed crawl space, Enclosed crawl space | 0.0, 0.0, 8.0, 8.0, 8.0, 8.0 | No | 25 | 4.6 | ACH @ 50 Pascals | Air Cycler | 50 | 359.2309 | 320.2526 | - | - | 2803.4277 | 37.0161 | - | 9.568 | - | 9.6374 | - | 28.9484 | 356.74 | - | 276.98 | 1484.1
Beaverton | OR | 97008 | Portland-Vancouver-Hillsboro, OR-WA | Washington | Portland Metro - 3 | 4C | Portland General Electric | NW Natural Gas | 23270 | 2015 | 2014 ORSC | No | No | No Solar | [5 empty] | 2015-06-08 | 78 | 113 | 159 | 31% | 8.1 | 10.8 | 13.8 | 1575.7 | 131.31 | 3719 | 31063 | 3 | 4 | Single-family detached |  | More than one type | 256.0, 50.0, 939.0, 354.0 | 30.0, 30.0, 30.0, 59.0 | Frame | 30 |  |  |  |  | 59 | 213.0, 35.0, 41.0 | 0.0, 0.0, 0.0 | 21 | Between conditioned space and ambient, Between conditioned space and garage, Between conditioned space and enclosed crawl | 3227.0, 316.0 | 0.0, 0.0 | 23.0, 23.0 | 23 | 30.0, 66.300003, 240.0, 30.0, 75.0, 47.0, 62.5, 27.5 | 0.3, 0.3, 0.3, 0.3, 0.3, 0.3, 0.3, 0.3 | 0.3, 0.3, 0.3, 0.3, 0.3, 0.3, 0.3, 0.3 | 0.3 | 0.3 | - | 30 | 9 | 49 | - | Conditioned area | 1 | 92.1 | Natural gas | AFUE | Fuel-fired air distribution heater | No | Conditioned area |  | 0.93 | Electric | Conventional | 50.0, 50.0 |  | - | - | 753.1 | 139.5 | 40 | CFM @ 50 Pascals | 100.0, 95.0, 5.0 | Conditioned space, Conditioned space, Attic, exposed | 0.0, 0.0, 8.0 | Yes | 95 | 1.92 | ACH @ 50 Pascals | Exhaust Only | 92 | 334.9349 | 231.8628 | - | - | 2753.1721 | 34.2848 | - | 9.3965 | - | 10.5718 | - | 31.2631 | 362.45 | - | 293.76 | 1779.7
Beaverton | OR | 97008 | Portland-Vancouver-Hillsboro, OR-WA | Washington | Portland Metro - 3 | 4C | Portland General Electric | NW Natural Gas | 23061 | 2015 | 2014 ORSC | No | No | No Solar | [5 empty] | 2015-06-08 | 80 | 114 | 159 | 30% | 8.6 | 11.2 | 13.8 | 1678.95 | 139.91 | 3719 | 31063 | 3 | 4 | Single-family detached |  | More than one type | 256.0, 50.0, 939.0, 354.0 | 30.0, 30.0, 30.0, 59.0 | Frame | 30 |  |  |  |  | - | 213.0, 35.0, 41.0 | 0.0, 0.0, 0.0 | 21 | Between conditioned space and ambient, Between conditioned space and garage, Between conditioned space and enclosed crawl | 3227.0, 316.0 | 0.0, 0.0 | 23.0, 23.0 | 23 | 30.0, 66.300003, 240.0, 30.0, 75.0, 47.0, 62.5, 27.5 | 0.3, 0.3, 0.3, 0.3, 0.3, 0.3, 0.3, 0.3 | 0.3, 0.3, 0.3, 0.3, 0.3, 0.3, 0.3, 0.3 | 0.3 | 0.3 | - | 30 | 9 | 49 | - | Conditioned area | 1 | 92.1 | Natural gas | AFUE | Fuel-fired air distribution heater | No | Conditioned area |  | 0.93 | Electric | Conventional | 50 |  | 13 | SEER | 753.1 | 139.5 | 40 | CFM @ 50 Pascals | 100.0, 95.0, 5.0 | Conditioned space, Conditioned space, Attic, exposed | 0.0, 0.0, 8.0 | Yes | 95 | 1.63 | ACH @ 50 Pascals | Exhaust Only | 88 | 315.6775 | 227.8224 | 1187.0584 | - | 2578.9185 | 32.3453 | 4.0514 | 8.8018 | - | 10.592 | 31.5857 | 31.3754 | 342.6 | 127.97 | 276.16 | 1882.95
Bend | OR | 97701 | Bend, OR | Deschutes | Central - 8 | 5B | Pacific Power | Cascade Natural Gas | 20907 | 2015 | 2014 ORSC | No | No | No Solar | [5 empty] | 2015-06-08 | 83 | 110 | 134 | 24% | 11.6 | 13.8 | 17 | 1295.86 | 107.99 | 2578 | 25780 | 1 | 3 | Single-family detached |  | Enclosed crawl space | 2578 | 38 | Frame | 38 |  |  |  |  | - | - | - | - | - | 2130.0, 540.0 | 0.0, 0.0 | 23.0, 23.0 | - | 40.0, 145.0, 43.0, 95.5 | 0.3, 0.3, 0.3, 0.3 | 0.27, 0.27, 0.27, 0.27 | 0.3 | 0.27 | 323 | 35 | 9 | - | - | Garage or open crawl space | 1 | 96 | Natural gas | AFUE | Fuel-fired air distribution heater | No | Garage or open crawl space |  | 0.67 | Natural gas | Conventional | 75 |  | 13 | SEER | 696.1 | 128.9 | 56 | CFM @ 50 Pascals | 50.0, 50.0, 50.0, 50.0 | Enclosed crawl space, Enclosed crawl space, Attic, exposed, Attic, exposed | 8.0, 8.0, 8.0, 8.0 | No | 0 | 2.9 | ACH @ 50 Pascals | Air Cycler | 87 | 378.9129 | 352.0841 | 895.6149 | 143.9769 | - | 39.0929 | 3.0567 | 14.3977 | - | 9.6614 | 28.887 | 9.071 | 377.69 | 88.3 | 130.6 | 1445.86
Bend | OR | 97701 | Bend, OR | Deschutes | Central - 8 | 5B | Pacific Power | Cascade Natural Gas | 20903 | 2015 | 2014 ORSC | No | No | No Solar | [5 empty] | 2015-06-08 | 86 | 109 | 137 | 21% | 11.7 | 13.9 | 17.4 | 1317.24 | 109.77 | 2667 | 23101 | 2 | 4 | Single-family detached |  | Enclosed crawl space | 1581 | 38 | Frame | 38 |  |  |  |  | - | 123.0, 22.0 | 0.0, 0.0 | 21 | Between conditioned space and ambient, Between conditioned space and garage | 2561.0, 423.0, 111.0 | 0.0, 0.0, 0.0 | 23.0, 23.0, 23.0 | - | 115.0, 38.799999, 91.800003, 48.299999 | 0.25, 0.25, 0.25, 0.25 | 0.24, 0.24, 0.24, 0.24 | 0.25 | 0.24 | 293 | 35 | 9 | - | - | Garage or open crawl space | 1 | 96.2 | Natural gas | AFUE | Fuel-fired air distribution heater | Yes | Garage or open crawl space |  | 0.63 | Natural gas | Conventional | 50 |  | 13 | SEER | 540.1 | 100 | 115 | CFM @ 50 Pascals | 50.0, 50.0, 50.0, 50.0 | Enclosed crawl space, Enclosed crawl space, Attic, exposed, Attic, exposed | 8.0, 8.0, 8.0, 8.0 | No | 0 | 4.1 | ACH @ 50 Pascals | Air Cycler | 80 | 395.8448 | 136.0707 | 660.6445 | 158.4449 | - | 40.0489 | 2.2548 | 15.8445 | - | 9.2817 | 28.887 | 9.071 | 371.72 | 65.13 | 143.73 | 1467.24
Bend | OR | 97701 | Bend, OR | Deschutes | Central - 8 | 5B | Pacific Power | Cascade Natural Gas | 23619 | 2015 | 2014 ORSC | No | No | No Solar | [5 empty] | 2015-06-08 | 89 | 115 | 136 | 22% | 11.4 | 13.7 | 17.2 | 1306.64 | 108.89 | 2625 | 23413 | 2 | 4 | Single-family detached |  | Enclosed crawl space | 1925.0, 125.0 | 38.0, 38.0 | Frame | 38 |  |  |  |  | - | - | - | - | - | 2883.0, 360.0 | 0.0, 0.0 | 23.0, 23.0 | - | 168.0, 160.300003, 68.800003, 76.800003 | 0.3, 0.3, 0.3, 0.3 | 0.27, 0.27, 0.27, 0.27 | 0.3 | 0.27 | 473 | 35 | 9 | - | - | Garage or open crawl space | 1 | 96 | Natural gas | AFUE | Fuel-fired air distribution heater | No | Garage or open crawl space |  | 0.67 | Natural gas | Conventional | 75 |  | - | - | 531.6 | 98.4 | 75 | CFM @ 50 Pascals | 50.0, 50.0, 50.0, 50.0 | Enclosed crawl space, Enclosed crawl space, Attic, exposed, Attic, exposed | 8.0, 8.0, 8.0, 8.0 | No | 0 | 4 | ACH @ 50 Pascals | Air Cycler | 93 | 459.8501 | 387.9091 | - | 143.9769 | - | 47.3089 | - | 14.3977 | - | 9.6068 | - | 9.071 | 454.49 | - | 130.6 | 1456.64
Powell Butte | OR | 97753 | - | Crook | Central - 8 | 5B | Central Electric Cooperative | Cascade Natural Gas | 23838 | 2015 | 2014 ORSC | No | No | No Solar | [5 empty] | 2015-06-08 | 137 | 172 | 167 | 20% | 6.6 | 8.4 | 7.9 | 1709.58 | 142.47 | 3398 | 35593 | 3 | 5 | Single-family detached |  | More than one type | 1070.0, 568.0, 36.0 | 38.0, 38.0, 38.0 | Slab | 15 |  |  |  |  | - | 84.0, 8.0, 69.0 | 0.0, 0.0, 0.0 | 21 | Between conditioned space and ambient, Between conditioned space and garage, Between conditioned space and garage | 4148.0, 240.0, 621.0, 45.0 | 0.0, 0.0, 0.0, 0.0 | 23.0, 23.0, 23.0, 23.0 | - | 161.5, 472.200012, 24.5, 79.300003 | 0.32, 0.32, 0.32, 0.32 | 0.27, 0.27, 0.27, 0.27 | 0.32 | 0.27 | 737 | 38.0, 0.0 | 11.0, 30.0 | 49 | 38 | Uncond bsmnt/enclosed crawl | 1 | 95.5 | Natural gas | AFUE | Fuel-fired air distribution heater | No | Uncond bsmnt/enclosed crawl |  | 0.68 | Natural gas | Conventional | 75 |  | 14 | SEER | 688.1 | 127.4 | 120 | CFM @ 50 Pascals | 50.0, 50.0, 50.0, 50.0 | Enclosed crawl space, Enclosed crawl space, Attic, exposed, Attic, exposed | 8.0, 8.0, 8.0, 8.0 | No | 0 | 4.9 | ACH @ 50 Pascals | Air Cycler | 72 | 835.1791 | 602.4902 | 1573.1611 | 138.9528 | - | 85.5742 | 5.3692 | 13.8953 | - | 9.3486 | 22.0453 | 9.071 | 800 | 118.36 | 126.04 | 1890.54
Beaverton | OR | 97006 | Portland-Vancouver-Hillsboro, OR-WA | Washington | Portland Metro - 3 | 4C | Portland General Electric | NW Natural Gas | 23277 | 2015 | 2014 ORSC | No | No | No Solar | [5 empty] | 2015-06-09 | 54 | 66 | 96 | 17% | 6.1 | 7 | 8.5 | 1183.99 | 98.67 | 1707 | 14641 | 2 | 4 | Single-family detached |  | Enclosed crawl space | 814.0, 220.0, 13.0 | 30.0, 59.0, 30.0 | Frame | 30 |  |  |  |  | 59 | 92.0, 26.0 | 0.0, 0.0 | 21 | Between conditioned space and ambient, Between conditioned space and garage | 770.0, 960.0, 248.0 | 0.0, 0.0, 0.0 | 21.0, 21.0, 21.0 | 30 | 33.5, 35.0, 74.699997, 8.0, 40.0, 13.5 | 0.3, 0.3, 0.3, 0.3, 0.3, 0.3 | 0.3, 0.3, 0.3, 0.3, 0.3, 0.3 | 0.3 | 0.3 | - | 19.0, 0.0 | 12.3, 30.0 | - | 21 | Conditioned area | 1 | 92.1 | Natural gas | AFUE | Fuel-fired air distribution heater | No | Conditioned area |  | 0.93 | Electric | Conventional | 50 |  | 13 | SEER | 345.6675 | 128.025 | 40 | CFM @ 50 Pascals | 100.0, 95.0, 5.0 | Conditioned space, Conditioned space, Attic, exposed | 0.0, 0.0, 8.0 | Yes | 95 | 3.22 | ACH @ 50 Pascals | Air Cycler | 90 | 167.8534 | 139.4399 | 655.7754 | - | 2578.9973 | 17.2612 | 2.2381 | 8.802 | - | 10.6666 | 31.1967 | 31.2631 | 184.12 | 69.82 | 275.18 | 1387.99
Beaverton | OR | 97006 | Portland-Vancouver-Hillsboro, OR-WA | Washington | Portland Metro - 3 | 4C | Portland General Electric | NW Natural Gas | 23280 | 2015 | 2014 ORSC | No | No | No Solar | [5 empty] | 2015-06-09 | 54 | 63 | 97 | 14% | 5.9 | 6.6 | 8.6 | 1140.49 | 95.04 | 1730 | 14716 | 2 | 4 | Single-family detached |  | Enclosed crawl space | 700.0, 330.0 | 30.0, 59.0 | Frame | 30 |  |  |  |  | 59 | 91.0, 19.0 | 0.0, 0.0 | 21 | Between conditioned space and ambient, Between conditioned space and garage | 779.0, 198.0, 1104.0 | 0.0, 0.0, 0.0 | 21.0, 21.0, 21.0 | 30 | 43.5, 12.5, 40.0, 12.5, 37.5, 61.0 | 0.3, 0.3, 0.3, 0.3, 0.3, 0.3 | 0.34, 0.34, 0.34, 0.34, 0.34, 0.34 | 0.3 | 0.34 | - | 19 | 12.3 | - | 21 | Conditioned area | 1 | 92.1 | Natural gas | AFUE | Fuel-fired air distribution heater | No | Conditioned area |  | 0.93 | Electric | Conventional | 50 |  | - | - | 350.325 | 129.75 | 40 | CFM @ 50 Pascals | 100.0, 95.0, 5.0 | Conditioned space, Conditioned space, Attic, exposed | 0.0, 0.0, 8.0 | No | 95 | 4.31 | ACH @ 50 Pascals | Air Cycler | 92 | 192.1088 | 149.6898 | - | - | 2579.1785 | 19.7218 | - | 8.8027 | - | 10.6314 | - | 31.2631 | 209.67 | - | 275.2 | 1344.49
Beaverton | OR | 97008 | Portland-Vancouver-Hillsboro, OR-WA | Washington | Portland Metro - 3 | 4C | Portland General Electric | NW Natural Gas | 23308 | 2015 | 2014 ORSC | No | No | No Solar | [5 empty] | 2015-06-09 | 54 | 67 | 107 | 19% | 5.9 | 6.9 | 9.5 | 1148.43 | 95.7 | 2064 | 17680 | 2 | 3 | Single-family detached |  | Enclosed crawl space | 962.0, 341.0 | 30.0, 59.0 | Frame | 30 |  |  |  |  | - | 78.0, 41.0 | 0.0, 0.0 | 21 | Between conditioned space and ambient, Between conditioned space and garage | 1069.0, 419.0, 56.700001 | 0.0, 0.0, 0.0 | 21.0, 21.0, 21.0 | 23 | 4.5, 25.0, 97.800003, 50.0, 50.0, 8.8, 41.5, 45.0 | 0.3, 0.3, 0.3, 0.3, 0.3, 0.3, 0.3, 0.3 | 0.3, 0.3, 0.3, 0.3, 0.3, 0.3, 0.3, 0.3 | 0.3 | 0.3 | - | 30 | 9 | 49 | - | Conditioned area | 1 | 95 | Natural gas | AFUE | Fuel-fired air distribution heater | No | Conditioned area |  | 0.93 | Electric | Conventional | 50 |  | - | - | 418 | 77.4 | 40 | CFM @ 50 Pascals | 95.0, 95.0, 5.0, 5.0 | Conditioned space, Conditioned space, Attic, exposed, Attic, exposed | 0.0, 0.0, 8.0, 8.0 | Yes | 95 | 3.53 | ACH @ 50 Pascals | Air Cycler | 91 | 181.0351 | 153.1065 | - | - | 2579.1738 | 18.6261 | - | 8.8026 | - | 10.6768 | - | 31.2631 | 198.87 | - | 275.2 | 1352.43
Beaverton | OR | 97006 | Portland-Vancouver-Hillsboro, OR-WA | Washington | Portland Metro - 3 | 4C | Portland General Electric | NW Natural Gas | 23276 | 2015 | 2014 ORSC | No | No | No Solar | [5 empty] | 2015-06-09 | 55 | 66 | 97 | 16% | 6.2 | 7 | 8.6 | 1202.48 | 100.21 | 1730 | 14716 | 2 | 4 | Single-family detached |  | Enclosed crawl space | 700.0, 330.0 | 30.0, 59.0 | Frame | 30 |  |  |  |  | 59 | 91.0, 19.0 | 0.0, 0.0 | 21 | Between conditioned space and ambient, Between conditioned space and garage | 779.0, 198.0, 1104.0 | 0.0, 0.0, 0.0 | 21.0, 21.0, 21.0 | 30 | 43.5, 12.5, 40.0, 12.5, 37.5, 61.0 | 0.3, 0.3, 0.3, 0.3, 0.3, 0.3 | 0.3, 0.3, 0.3, 0.3, 0.3, 0.3 | 0.3 | 0.3 | - | 19 | 12.3 | - | 21 | Conditioned area | 1 | 92.1 | Natural gas | AFUE | Fuel-fired air distribution heater | No | Conditioned area |  | 0.93 | Electric | Conventional | 50 |  | 13 | SEER | 350.325 | 129.75 | 40 | CFM @ 50 Pascals | 100.0, 95.0, 5.0 | Conditioned space, Conditioned space, Attic, exposed | 0.0, 0.0, 8.0 | Yes | 95 | 3.91 | ACH @ 50 Pascals | Air Cycler | 86 | 176.7451 | 143.7661 | 662.0912 | - | 2579.0037 | 18.1652 | 2.2597 | 8.8021 | - | 10.6548 | 31.1967 | 31.2631 | 193.55 | 70.5 | 275.18 | 1406.48
Beaverton | OR | 97005 | Portland-Vancouver-Hillsboro, OR-WA | Washington | Portland Metro - 3 | 4C | Portland General Electric | NW Natural Gas | 23267 | 2015 | 2014 ORSC | No | No | No Solar | [5 empty] | 2015-06-09 | 57 | 64 | 89 | 11% | 6.1 | 6.6 | 8 | 1189.78 | 99.15 | 1487 | 12936 | 3 | 3 | Single-family detached |  | Enclosed crawl space | 144.0, 98.0, 478.0 | 30.0, 30.0, 30.0 | Frame | 30 |  |  |  |  | 30 | 124.0, 10.0, 26.0 | 0.0, 0.0, 0.0 | 21 | Between conditioned space and ambient, Between conditioned space and ambient, Between conditioned space and garage | 2154.0, 210.0 | 0.0, 0.0 | 21.0, 21.0 | 30 | 150.199997, 42.0, 71.300003, 28.0 | 0.3, 0.3, 0.3, 0.3 | 0.3, 0.3, 0.3, 0.3 | 0.3 | 0.3 | - | 19.0, 0.0 | 12.3, 30.0 | - | 21 | Attic | 1 | 92.1 | Natural gas | AFUE | Fuel-fired air distribution heater | No | Garage or open crawl space |  | 0.91 | Electric | Conventional | 50 |  | - | - | 301.1 | 55.8 | 83 | CFM @ 50 Pascals | 75.0, 25.0, 100.0 | Conditioned space, Attic, exposed, Attic, exposed | 0.0, 8.0, 8.0 | No | 75 | 3.83 | ACH @ 50 Pascals | Air Cycler | 63 | 238.5766 | 190.6869 | - | - | 2733.1519 | 24.5085 | - | 9.3282 | - | 10.6451 | - | 31.2631 | 260.9 | - | 291.63 | 1393.78
Portland | OR | 97219 | Portland-Vancouver-Hillsboro, OR-WA | Multnomah | Portland Metro - 3 | 4C | Pacific Power | NW Natural Gas | 23438 | 2015 | 2014 ORSC | No | No | No Solar | [5 empty] | 2015-06-09 | 59 | 89 | 118 | 33% | 9.1 | 11.5 | 15.6 | 1028.4 | 85.7 | 2395 | 19641 | 3 | 3 | Single-family detached |  | More than one type | 30.0, 249.0, 560.0 | 30.0, 59.0, 59.0 | Slab | 15 |  |  |  |  | 59 | 177.0, 18.0, 12.0 | 0.0, 0.0, 0.0 | 21 | Between conditioned space and ambient, Between conditioned space and garage, Between conditioned space and uncond bsmnt | 2843.0, 145.0, 96.0 | 0.0, 0.0, 0.0 | 23.0, 23.0, 23.0 | 30 | 80.699997, 126.0, 82.5, 81.0, 11.0, 11.0 | 0.3, 0.3, 0.3, 0.3, 0.3, 0.3 | 0.3, 0.3, 0.3, 0.3, 0.3, 0.3 | 0.3 | 0.3 | - | 30 | 9 | - | 23 | Conditioned area | 1 | 95.5 | Natural gas | AFUE | Fuel-fired air distribution heater | No | Conditioned area |  | 0.83 | Natural gas | Instant water heater | - |  | - | - | 485 | 89.8 | 40 | CFM @ 50 Pascals | 100.0, 100.0 | Conditioned space, Conditioned space | 0.0, 0.0 | Yes | 100 | 2.5 | ACH @ 50 Pascals | Air Cycler | 90 | 240.1642 | 164.134 | - | 96.9281 | - | 24.5766 | - | 9.6928 | - | 10.5131 | - | 10.106 | 258.38 | - | 97.96 | 1226.4
Portland | OR | 97229 | Portland-Vancouver-Hillsboro, OR-WA | Washington | Portland Metro - 3 | 4C | Portland General Electric | NW Natural Gas | 23275 | 2015 | 2014 ORSC | No | No | No Solar | [5 empty] | 2015-06-09 | 61 | 69 | 105 | 10% | 5.8 | 6.3 | 9.2 | 1097.7 | 91.48 | 1972 | 16813 | 2 | 4 | Townhouse, end unit |  | Enclosed crawl space | 21.0, 840.0, 271.0 | 30.0, 30.0, 30.0 | Frame | 30 |  |  |  |  | 30 | 73.0, 10.0, 39.0, 32.0 | 0.0, 0.0, 0.0, 0.0 | 21 | Between conditioned space and ambient, Between conditioned space and ambient, Between conditioned space and garage, Between cond and another cond unit (adiabatic) | 1530.0, 311.0, 715.0 | 0.0, 0.0, 0.0 | 21.0, 21.0, 21.0 | 30 | 3.0, 30.0, 84.0, 41.0, 28.0, 32.0 | 0.3, 0.3, 0.3, 0.3, 0.3, 0.3 | 0.3, 0.3, 0.3, 0.3, 0.3, 0.3 | 0.3 | 0.3 | - | 19 | 12.3 | - | 21 | Attic | 1 | 92.1 | Natural gas | AFUE | Fuel-fired air distribution heater | No | Garage or open crawl space |  | 0.58 | Natural gas | Conventional | 50 |  | - | - | 399.3 | 74 | 52 | CFM @ 50 Pascals | 50.0, 100.0, 50.0 | Attic, exposed, Attic, exposed, Conditioned space | 8.0, 8.0, 0.0 | No | 50 | 3.68 | ACH @ 50 Pascals | Air Cycler | 71 | 191.2533 | 182.2299 | - | 164.0674 | - | 19.7473 | - | 16.4067 | - | 10.7494 | - | 10.106 | 212.27 | - | 165.81 | 1301.7
Scappoose | OR | 97056 | Portland-Vancouver-Hillsboro, OR-WA | Columbia | Portland Metro - 3 | 4C | Columbia Power Co-Op | NW Natural Gas | 23906 | 2015 | 2014 ORSC | No | No | No Solar | [5 empty] | 2015-06-09 | 64 | 76 | 113 | 14% | 2.8 | 3.4 | 5.2 | 825.9 | 68.82 | 2232 | 19048 | 2 | 4 | Single-family detached |  | Enclosed crawl space | 969.0, 338.0 | 30.0, 30.0 | Frame | 30 |  |  |  |  | - | 96.0, 12.0, 32.0 | 0.0, 0.0, 0.0 | 21 | Between conditioned space and ambient, Between conditioned space and ambient, Between conditioned space and garage | 2178.0, 287.0 | 0.0, 0.0 | 21.0, 21.0 | 21 | 4.4, 14.0, 65.0, 6.0, 26.0, 32.0, 38.0, 6.0 | 0.3, 0.3, 0.3, 0.3, 0.3, 0.3, 0.3, 0.3 | 0.3, 0.3, 0.3, 0.3, 0.3, 0.3, 0.3, 0.3 | 0.3 | 0.3 | - | 19 | 12.3 | 38 | - | Attic | 1 | 92.1 | Natural gas | AFUE | Fuel-fired air distribution heater | No | Garage or open crawl space |  | 0.59 | Natural gas | Conventional | 50 |  | - | - | 452 | 83.7 | 57 | CFM @ 50 Pascals | 50.0, 100.0, 50.0 | Attic, exposed, Attic, exposed, Conditioned space | 8.0, 8.0, 0.0 | No | 50 | 2.47 | ACH @ 50 Pascals | Air Cycler | 57 | 200.73 | 196.767 | - | 163.0048 | - | 20.7446 | - | 16.3005 | - | 10.3165 | - | 10.106 | 214.01 | - | 164.73 | 993.9
Beaverton | OR | 97005 | Portland-Vancouver-Hillsboro, OR-WA | Washington | Portland Metro - 3 | 4C | Portland General Electric | NW Natural Gas | 23379 | 2015 | 2014 ORSC | No | No | No Solar | [5 empty] | 2015-06-09 | 67 | 82 | 117 | 18% | 7 | 8 | 10.2 | 1350.55 | 112.55 | 2358 | 21052 | 3 | 3 | Single-family detached |  | Enclosed crawl space | 26.0, 406.0, 576.0 | 30.0, 30.0, 30.0 | Frame | 30 |  |  |  |  | - | 170.0, 24.0, 26.0 | 0.0, 0.0, 0.0 | 21 | Between conditioned space and ambient, Between conditioned space and ambient, Between conditioned space and garage | 2715.0, 208.0 | 0.0, 0.0 | 21.0, 21.0 | 21 | 79.5, 32.0, 12.0, 80.5, 39.0, 8.0, 40.0, 6.0 | 0.3, 0.3, 0.3, 0.3, 0.3, 0.3, 0.3, 0.3 | 0.31, 0.31, 0.31, 0.31, 0.31, 0.31, 0.31, 0.31 | 0.3 | 0.3 | - | 19.0, 0.0 | 12.3, 30.0 | 38 | 38 | Attic | 1 | 92.1 | Natural gas | AFUE | Fuel-fired air distribution heater | No | Garage or open crawl space |  | 0.91 | Electric | Conventional | 50 |  | - | - | 477.5 | 88.4 | 85 | CFM @ 50 Pascals | 25.0, 100.0, 75.0 | Attic, exposed, Attic, exposed, Conditioned space | 8.0, 8.0, 0.0 | No | 75 | 2.54 | ACH @ 50 Pascals | Air Cycler | 71 | 283.6036 | 226.5614 | - | - | 2733.1519 | 29.1336 | - | 9.3282 | - | 10.6448 | - | 31.2631 | 310.12 | - | 291.63 | 1554.55
Happy Valley | OR | 97086 | Portland-Vancouver-Hillsboro, OR-WA | Clackamas | Portland Metro - 3 | 4C | Portland General Electric | NW Natural Gas | 23272 | 2015 | 2014 ORSC | No | No | No Solar | [5 empty] | 2015-06-09 | 68 | 77 | 107 | 11% | 6.3 | 6.8 | 9.5 | 1182.53 | 98.54 | 2064 | 17418 | 3 | 3 | Single-family detached |  | Enclosed crawl space | 59.0, 700.0, 259.0 | 30.0, 30.0, 30.0 | Frame | 30 |  |  |  |  | 30 | 81.0, 10.0, 18.0, 22.0 | 0.0, 0.0, 0.0, 0.0 | 21 | Between conditioned space and ambient, Between conditioned space and ambient, Between conditioned space and garage, Between conditioned space and attic | 2386.0, 163.0, 178.0 | 0.0, 0.0, 0.0 | 21.0, 21.0, 21.0 | 30 | 18.5, 76.0, 20.5, 50.5, 10.0, 65.0, 6.0 | 0.3, 0.3, 0.3, 0.3, 0.3, 0.3, 0.3 | 0.3, 0.3, 0.3, 0.3, 0.3, 0.3, 0.3 | 0.3 | 0.3 | - | 19 | 12.3 | - | 21 | Attic | 1 | 92.1 | Natural gas | AFUE | Fuel-fired air distribution heater | No | Garage or open crawl space |  | 0.58 | Natural gas | Conventional | 50 |  | - | - | 417.96 | 77.4 | 85 | CFM @ 50 Pascals | 50.0, 100.0, 50.0 | Attic, exposed, Attic, exposed, Conditioned space | 8.0, 8.0, 0.0 | No | 50 | 3.62 | ACH @ 50 Pascals | Air Cycler | 50 | 256.7792 | 222.0648 | - | 164.0674 | - | 26.4358 | - | 16.4067 | - | 10.6898 | - | 10.106 | 282.59 | - | 165.81 | 1386.53
Scappoose | OR | 97056 | Portland-Vancouver-Hillsboro, OR-WA | Columbia | Portland Metro - 3 | 4C | Columbia Power Co-Op | NW Natural Gas | 23907 | 2015 | 2014 ORSC | No | No | No Solar | [5 empty] | 2015-06-09 | 68 | 78 | 117 | 13% | 2.9 | 3.5 | 5.4 | 859.3 | 71.61 | 2356 | 20020 | 2 | 4 | Single-family detached |  | Enclosed crawl space | 100.0, 936.0, 384.0 | 30.0, 30.0, 30.0 | Frame | 30 |  |  |  |  | - | 94.0, 12.0, 28.0 | 0.0, 0.0, 0.0 | 21 | Between conditioned space and ambient, Between conditioned space and ambient, Between conditioned space and garage | 2228.0, 256.0 | 0.0, 0.0 | 21.0, 21.0 | 21 | 4.0, 65.0, 12.0, 34.700001, 14.0, 38.0, 32.0 | 0.3, 0.3, 0.3, 0.3, 0.3, 0.3, 0.3 | 0.3, 0.3, 0.3, 0.3, 0.3, 0.3, 0.3 | 0.3 | 0.3 | - | 19 | 12.3 | 38 | - | Attic | 1 | 92.1 | Natural gas | AFUE | Fuel-fired air distribution heater | No | Garage or open crawl space |  | 0.59 | Natural gas | Conventional | 50 |  | - | - | 477.1 | 88.3 | 130 | CFM @ 50 Pascals | 50.0, 100.0, 50.0 | Attic, exposed, Attic, exposed, Conditioned space | 8.0, 8.0, 0.0 | No | 50 | 2.86 | ACH @ 50 Pascals | Air Cycler | 71 | 232.4572 | 245.2318 | - | 163.0048 | - | 24.0827 | - | 16.3005 | - | 10.3335 | - | 10.106 | 248.86 | - | 164.73 | 1027.3
Creswell | OR | 97426 | Eugene-Springfield, OR | Lane | Southern Willamette - 5 | 4C | Emerald PUD | NW Natural Gas | 23264 | 2015 | 2014 ORSC | No | No | No Solar | [5 empty] | 2015-06-09 | 76 | 91 | 118 | 16% | 3.4 | 4.3 | 5.4 | 1084.72 | 90.39 | 2395 | 26345 | 1 | 3 | Single-family detached |  | Enclosed crawl space | 2395 | 30 | Frame | 30 |  |  |  |  | - | - | - | - | - | 2236.0, 629.0 | 0.0, 0.0 | 21.0, 21.0 | 30 | 61.0, 81.0, 179.0, 17.5 | 0.3, 0.3, 0.3, 0.3 | 0.3, 0.3, 0.3, 0.3 | 0.3 | 0.3 | - | 30 | 9 | - | 21 | Garage or open crawl space | 1 | 92 | Natural gas | AFUE | Fuel-fired air distribution heater | No | Garage or open crawl space |  | 0.62 | Natural gas | Conventional | 50 |  | - | - | 646.7 | 119.8 | 84 | CFM @ 50 Pascals | 5.0, 5.0, 95.0, 95.0 | Garage, Garage, Enclosed crawl space, Attic, exposed | 8.0, 8.0, 8.0, 8.0 | No | 0 | 2.68 | ACH @ 50 Pascals | Exhaust Only | 51 | 334.3322 | 305.2726 | - | 150.3058 | - | 34.4751 | - | 15.0306 | - | 10.4716 | - | 10.106 | 361.01 | - | 151.9 | 1408.72
Lake Oswego | OR | 97035 | Portland-Vancouver-Hillsboro, OR-WA | Clackamas | Portland Metro - 3 | 4C | Portland General Electric | NW Natural Gas | 23283 | 2015 | 2014 ORSC | No | No | No Solar | [5 empty] | 2015-06-09 | 77 | 104 | 147 | 26% | 7.3 | 9.2 | 12.8 | 1382.18 | 115.18 | 3345 | 32150 | 2 | 4 | Single-family detached |  | More than one type | 51.0, 1555.0, 184.0 | 30.0, 30.0, 30.0 | Frame | 30 |  |  |  |  | - | 114.0, 73.0 | 0.0, 0.0 | 21 | Between conditioned space and ambient, Between conditioned space and enclosed crawl | 2029.0, 456.0 | 0.0, 0.0 | 23.0, 23.0 | 30 | 22.5, 131.5, 38.5, 112.800003, 55.5, 241.0, 48.200001 | 0.3, 0.3, 0.3, 0.3, 0.3, 0.3, 0.3 | 0.3, 0.3, 0.3, 0.3, 0.3, 0.3, 0.3 | 0.3 | 0.3 | - | 30 | 9 | - | 23 | Conditioned area | 1 | 95.5 | Natural gas | AFUE | Fuel-fired air distribution heater | No | Conditioned area |  | 0.58 | Natural gas | Conventional | 50 |  | - | - | 677.4 | 125.4 | 40 | CFM @ 50 Pascals | 100.0, 95.0, 5.0 | Conditioned space, Conditioned space, Attic, exposed | 0.0, 0.0, 8.0 | Yes | 95 | 2.35 | ACH @ 50 Pascals | Air Cycler | 82 | 297.0092 | 223.3305 | - | 150.0408 | - | 30.4631 | - | 15.0041 | - | 10.6127 | - | 10.106 | 323.3 | - | 151.63 | 1586.18
Hillsboro | OR | 97123 | Portland-Vancouver-Hillsboro, OR-WA | Washington | Portland Metro - 3 | 4C | Portland General Electric | NW Natural Gas | 23603 | 2015 | 2014 ORSC | No | Yes | No Solar | [5 empty] | 2015-06-09 | 77 | 88 | 113 | 12% | 7 | 7.8 | 9.9 | 1328.18 | 110.68 | 2248 | 21750 | 1 | 3 | Single-family detached |  | Enclosed crawl space | 2248 | 30 | Frame | 30 |  |  |  |  | - | - | - | - | - | 1895.0, 206.399994, 435.0 | 0.0, 20.0, 0.0 | 23.0, 0.0, 23.0 | 23 | 42.0, 34.0, 170.0, 16.5 | 0.3, 0.3, 0.3, 0.3 | 0.3, 0.3, 0.3, 0.3 | 0.3 | 0.3 | 262.5 | 35.0, 0.0 | 9.0, 30.0 | 49 | 38 | Garage or open crawl space | 1 | 95 | Natural gas | AFUE | Fuel-fired air distribution heater | No | Garage or open crawl space |  | 0.58 | Natural gas | Conventional | 50 |  | 13 | SEER | 607 | 112.4 | 165 | CFM @ 50 Pascals | 100.0, 100.0 | Attic, exposed, Attic, exposed | 8.0, 8.0 | No | 0 | 3.6 | ACH @ 50 Pascals | Exhaust Only | 50 | 312.1534 | 323.0306 | 800.0265 | 164.0674 | - | 32.3178 | 2.7305 | 16.4067 | - | 10.8047 | 31.1967 | 10.106 | 349.18 | 85.18 | 165.81 | 1532.18
Portland | OR | 97229 | Portland-Vancouver-Hillsboro, OR-WA | Multnomah | Portland Metro - 3 | 4C | Portland General Electric | NW Natural Gas | 23271 | 2015 | 2014 ORSC | No | No | No Solar | [5 empty] | 2015-06-09 | 79 | 94 | 140 | 16% | 7.5 | 8.5 | 12.2 | 1416.92 | 118.08 | 3096 | 26407 | 2 | 5 | Single-family detached |  | Enclosed crawl space | 64.0, 1329.0, 374.0 | 30.0, 30.0, 30.0 | Frame | 30 |  |  |  |  | 30 | 136.0, 37.0 | 0.0, 0.0 | 21 | Between conditioned space and ambient, Between conditioned space and garage | 2697.0, 336.0 | 0.0, 0.0 | 21.0, 21.0 | 30 | 16.0, 22.5, 89.0, 15.8, 56.5, 20.0, 56.0, 44.5 | 0.3, 0.3, 0.3, 0.3, 0.3, 0.3, 0.3, 0.3 | 0.3, 0.3, 0.3, 0.3, 0.3, 0.3, 0.3, 0.3 | 0.3 | 0.3 | - | 19 | 12.3 | - | 21 | Attic | 1 | 92.1 | Natural gas | AFUE | Fuel-fired air distribution heater | No | Garage or open crawl space |  | 0.59 | Natural gas | Conventional | 50 |  | - | - | 626.9 | 116.1 | 53 | CFM @ 50 Pascals | 50.0, 50.0, 100.0 | Conditioned space, Attic, exposed, Attic, exposed | 0.0, 8.0, 8.0 | No | 50 | 3.07 | ACH @ 50 Pascals | Air Cycler | 69 | 295.163 | 257.876 | - | 163.0048 | - | 30.3964 | - | 16.3005 | - | 10.6958 | - | 10.106 | 325.11 | - | 164.73 | 1620.92
Portland | OR | 97212 | Portland-Vancouver-Hillsboro, OR-WA | Multnomah | Portland Metro - 3 | 4C | Pacific Power | NW Natural Gas | 23286 | 2015 | 2014 ORSC | No | No | No Solar | [5 empty] | 2015-06-09 | 80 | 101 | 147 | 20% | 11.4 | 13.6 | 19.3 | 1319.55 | 109.96 | 3340 | 27671 | 3 | 4 | Single-family detached |  | More than one type | 148.0, 679.0 | 30.0, 30.0 | Slab | 15 |  |  |  |  | - | 227.0, 38.0 | 0.0, 0.0 | 21 | Between conditioned space and ambient, Between conditioned space and enclosed crawl | 2695 | - | 21 | 30 | 56.5, 58.299999, 57.5, 102.199997, 45.0, 23.0, 75.0, 38.799999 | 0.3, 0.3, 0.3, 0.3, 0.3, 0.3, 0.3, 0.3 | 0.3, 0.3, 0.3, 0.3, 0.3, 0.3, 0.3, 0.3 | 0.3 | 0.3 | - | 30 | 9 | - | 21 | Garage or open crawl space | 1 | 95 | Natural gas | AFUE | Fuel-fired air distribution heater | No | Conditioned area |  | 0.67 | Natural gas | Conventional | 50 |  | - | - | 676.4 | 125.3 | 181 | CFM @ 50 Pascals | 5.0, 5.0, 45.0, 50.0, 95.0 | Garage, Garage, Enclosed crawl space, Conditioned space, Conditioned space | 8.0, 8.0, 8.0, 0.0, 0.0 | No | 50 | 4 | ACH @ 50 Pascals | Exhaust Only | 96 | 367.9478 | 347.887 | - | 126.8086 | - | 37.9821 | - | 12.6809 | - | 10.6723 | - | 10.106 | 405.35 | - | 128.15 | 1517.55
Hillsboro | OR | 97006 | Portland-Vancouver-Hillsboro, OR-WA | Washington | Portland Metro - 3 | 4C | Portland General Electric | NW Natural Gas | 23952 | 2015 | 2014 ORSC | No | No | No Solar | [5 empty] | 2015-06-10 | 54 | 63 | 99 | 14% | 5.1 | 5.7 | 8.7 | 969.77 | 80.81 | 1786 | 16074 | 3 | 2 | Townhouse, inside unit |  | Slab | 27.0, 236.0 | 30.0, 30.0 | Slab | 15 |  |  |  |  | - | 54.0, 10.0, 31.0, 126.0 | 0.0, 0.0, 0.0, 0.0 | 21 | Between conditioned space and ambient, Between conditioned space and ambient, Between conditioned space and garage, Between cond and another cond unit (adiabatic) | 956.0, 278.0, 1850.0 | 0.0, 0.0, 0.0 | 21.0, 21.0, 21.0 | 21 | 77.5, 175.0 | 0.3, 0.3 | 0.3, 0.3 | 0.3 | 0.3 | - | 19 | 12.3 | 38 | - | Attic | 1 | 92.1 | Natural gas | AFUE | Fuel-fired air distribution heater | No | Conditioned area |  | 0.59 | Natural gas | Conventional | 50 |  | - | - | 361.7 | 67 | 102 | CFM @ 50 Pascals | 25.0, 100.0, 75.0 | Attic, exposed, Attic, exposed, Conditioned space | 8.0, 8.0, 0.0 | No | 75 | 3.65 | ACH @ 50 Pascals | Air Cycler | 66 | 163.409 | 171.0763 | - | 148.2453 | - | 16.9248 | - | 14.8245 | - | 10.8128 | - | 10.106 | 183 | - | 149.82 | 1173.77
Hillsboro | OR | 97006 | Portland-Vancouver-Hillsboro, OR-WA | Washington | Portland Metro - 3 | 4C | Portland General Electric | NW Natural Gas | 23953 | 2015 | 2014 ORSC | No | No | No Solar | [5 empty] | 2015-06-10 | 54 | 64 | 99 | 15% | 5.1 | 5.8 | 8.7 | 970.99 | 80.92 | 1786 | 16074 | 3 | 2 | Townhouse, inside unit |  | Slab | 27.0, 236.0 | 30.0, 30.0 | Slab | 15 |  |  |  |  | - | 54.0, 10.0, 31.0, 126.0 | 0.0, 0.0, 0.0, 0.0 | 21 | Between conditioned space and ambient, Between conditioned space and ambient, Between conditioned space and garage, Between cond and another cond unit (adiabatic) | 956.0, 278.0, 1850.0 | 0.0, 0.0, 0.0 | 21.0, 21.0, 21.0 | 21 | 77.5, 175.0 | 0.3, 0.3 | 0.3, 0.3 | 0.3 | 0.3 | - | 19 | 12.3 | 38 | - | Attic | 1 | 92.1 | Natural gas | AFUE | Fuel-fired air distribution heater | No | Conditioned area |  | 0.59 | Natural gas | Conventional | 50 |  | - | - | 361.7 | 67 | 90 | CFM @ 50 Pascals | 25.0, 100.0, 75.0 | Attic, exposed, Attic, exposed, Conditioned space | 8.0, 8.0, 0.0 | No | 75 | 3.61 | ACH @ 50 Pascals | Air Cycler | 66 | 165.2464 | 165.1373 | - | 148.2457 | - | 17.0883 | - | 14.8246 | - | 10.7808 | - | 10.106 | 184.23 | - | 149.82 | 1174.99
Beaverton | OR | 97005 | Portland-Vancouver-Hillsboro, OR-WA | Washington | Portland Metro - 3 | 4C | Portland General Electric | NW Natural Gas | 23949 | 2015 | 2014 ORSC | No | No | No Solar | [5 empty] | 2015-06-10 | 57 | 66 | 92 | 14% | 6 | 6.6 | 8.2 | 1158.04 | 96.5 | 1577 | 13719 | 3 | 3 | Single-family detached |  | Enclosed crawl space | 83.0, 222.0, 402.0 | 30.0, 30.0, 38.0 | Frame | 30 |  |  |  |  | - | 151.0, 22.0 | 0.0, 0.0 | 21 | Between conditioned space and ambient, Between conditioned space and garage | 2323.0, 179.0 | 0.0, 0.0 | 21.0, 21.0 | 21 | 103.300003, 22.0, 92.800003, 38.5 | 0.3, 0.3, 0.3, 0.3 | 0.3, 0.3, 0.3, 0.3 | 0.3 | 0.3 | - | 19 | 12.3 | 38 | - | Attic | 1 | 92.1 | Natural gas | AFUE | Fuel-fired air distribution heater | No | Garage or open crawl space |  | 0.91 | Electric | Conventional | 50 |  | - | - | 319.3 | 59.1 | 91 | CFM @ 50 Pascals | 75.0, 25.0, 100.0 | Conditioned space, Attic, exposed, Attic, exposed | 0.0, 8.0, 8.0 | No | 75 | 3.22 | ACH @ 50 Pascals | Air Cycler | 74 | 219.3439 | 190.3358 | - | - | 2733.1519 | 22.584 | - | 9.3282 | - | 10.6918 | - | 31.2631 | 241.46 | - | 291.63 | 1362.04
Beaverton | OR | 97005 | Portland-Vancouver-Hillsboro, OR-WA | Washington | Portland Metro - 3 | 4C | Portland General Electric | NW Natural Gas | 23943 | 2015 | 2014 ORSC | No | No | No Solar | [5 empty] | 2015-06-10 | 58 | 67 | 99 | 15% | 6.1 | 6.8 | 8.7 | 1190.7 | 99.22 | 1781 | 14713 | 3 | 3 | Single-family detached |  | Enclosed crawl space | 81.0, 287.0, 399.0 | 30.0, 30.0, 30.0 | Frame | 30 |  |  |  |  | - | 149.0, 12.0, 20.0 | 0.0, 0.0, 0.0 | 21 | Between conditioned space and ambient, Between conditioned space and ambient, Between conditioned space and garage | 2335.0, 161.0 | 0.0, 0.0 | 21.0, 21.0 | 21 | 80.300003, 18.0, 12.0, 36.0, 21.0, 4.0, 32.0, 8.0 | 0.3, 0.3, 0.3, 0.3, 0.3, 0.3, 0.3, 0.3 | 0.3, 0.3, 0.3, 0.3, 0.3, 0.3, 0.3, 0.3 | 0.3 | 0.3 | - | 19 | 12.3 | 38 | - | Attic | 1 | 92.1 | Natural gas | AFUE | Fuel-fired air distribution heater | No | Garage or open crawl space |  | 0.91 | Electric | Conventional | 50 |  | - | - | 360.7 | 66.8 | 44 | CFM @ 50 Pascals | 25.0, 100.0, 75.0 | Attic, exposed, Attic, exposed, Conditioned space | 8.0, 8.0, 0.0 | No | 75 | 3.47 | ACH @ 50 Pascals | Air Cycler | 68 | 215.3082 | 170.0666 | - | - | 2733.1519 | 22.1113 | - | 9.3282 | - | 10.6387 | - | 31.2631 | 235.23 | - | 291.63 | 1394.7
Beaverton | OR | 97008 | Portland-Vancouver-Hillsboro, OR-WA | Washington | Portland Metro - 3 | 4C | Portland General Electric | NW Natural Gas | 23963 | 2015 | 2014 ORSC | No | No | No Solar | [5 empty] | 2015-06-10 | 59 | 73 | 107 | 19% | 6.3 | 7.4 | 9.5 | 1226.95 | 102.25 | 2060 | 17578 | 2 | 4 | Single-family detached |  | Enclosed crawl space | 892.0, 279.0 | 30.0, 59.0 | Frame | 30 |  |  |  |  | - | 110.0, 28.0 | 0.0, 0.0 | 21 | Between conditioned space and ambient, Between conditioned space and garage | 2190.0, 254.0 | 0.0, 0.0 | 21.0, 21.0 | 21 | 61.0, 65.0, 16.700001, 24.0, 55.0, 46.0, 32.0, 14.0 | 0.3, 0.3, 0.3, 0.3, 0.3, 0.3, 0.3, 0.3 | 0.3, 0.3, 0.3, 0.3, 0.3, 0.3, 0.3, 0.3 | 0.3 | 0.3 | - | 19 | 12.3 | 49 | - | Conditioned area | 1 | 95 | Natural gas | AFUE | Fuel-fired air distribution heater | No | Conditioned area |  | 0.93 | Electric | Conventional | 50 |  | - | - | 417.2 | 77.3 | 40 | CFM @ 50 Pascals | 100.0, 95.0, 5.0 | Conditioned space, Conditioned space, Attic, exposed | 0.0, 0.0, 8.0 | Yes | 95 | 3.58 | ACH @ 50 Pascals | Air Cycler | 83 | 216.2903 | 168.3224 | - | - | 2579.1982 | 22.2035 | - | 8.8027 | - | 10.6307 | - | 31.2631 | 236.04 | - | 275.2 | 1430.95
Tigard | OR | 97224 | Portland-Vancouver-Hillsboro, OR-WA | Washington | Portland Metro - 3 | 4C | Portland General Electric | NW Natural Gas | 23916 | 2015 | 2014 ORSC | No | No | No Solar | [5 empty] | 2015-06-10 | 60 | 87 | 125 | 30% | 5.9 | 7.8 | 11 | 1129.77 | 94.15 | 2639 | 22481 | 2 | 4 | Single-family detached |  | Enclosed crawl space | 13.0, 1105.0, 470.0 | 30.0, 30.0, 59.0 | Frame | 30 |  |  |  |  | - | 114.0, 40.0 | 0.0, 0.0 | 21 | Between conditioned space and ambient, Between conditioned space and garage | 2351.0, 362.0 | 0.0, 0.0 | 23.0, 23.0 | 23 | 42.0, 130.0, 42.5, 40.0, 65.0, 34.0 | 0.3, 0.3, 0.3, 0.3, 0.3, 0.3 | 0.3, 0.3, 0.3, 0.3, 0.3, 0.3 | 0.3 | 0.3 | - | 30 | 9 | 49 | - | Conditioned area | 1 | 95 | Natural gas | AFUE | Fuel-fired air distribution heater | No | Garage or open crawl space |  | 0.82 | Natural gas | Instant water heater | - |  | - | - | 534.4 | 99 | 40 | CFM @ 50 Pascals | 100.0, 95.0, 5.0 | Conditioned space, Conditioned space, Attic, exposed | 0.0, 0.0, 8.0 | No | 95 | 2.14 | ACH @ 50 Pascals | Air Cycler | 92 | 224.632 | 178.7031 | - | 98.1101 | - | 23.0731 | - | 9.811 | - | 10.6426 | - | 10.106 | 245.56 | - | 99.15 | 1333.77
Wilsonville | OR | 97070 | Portland-Vancouver-Hillsboro, OR-WA | Clackamas | Portland Metro - 3 | 4C | Portland General Electric | NW Natural Gas | 22525 | 2015 | 2014 ORSC | No | No | No Solar | [5 empty] | 2015-06-10 | 64 | 86 | 110 | 25% | 5.8 | 7.4 | 9.7 | 1103.26 | 91.94 | 2141 | 23031 | 2 | 3 | Single-family detached |  | Enclosed crawl space | 1114.0, 208.0 | 38.0, 67.0 | Frame | 38 |  |  |  |  | - | 102.5, 30.0 | 0.0, 0.0 | 21 | Between conditioned space and ambient, Between conditioned space and garage | 2350.0, 270.0 | 0.0, 0.0 | 23.0, 23.0 | - | 121.199997, 49.0, 53.0, 101.0 | 0.29, 0.29, 0.29, 0.29 | 0.3, 0.3, 0.3, 0.3 | 0.29 | 0.3 | 324.2 | 35.0, 0.0 | 9.0, 30.0 | - | 38 | Conditioned area | 1 | 95 | Natural gas | AFUE | Fuel-fired air distribution heater | - | Garage or open crawl space |  | 0.62 | Natural gas | Conventional | 50 |  | - | - | 433.553 | 80.2875 | 67 | CFM @ 50 Pascals | 100.0, 95.0, 5.0 | Conditioned space, Conditioned space, Attic, exposed | 0.0, 0.0, 8.0 | Yes | 95 | 2.3 | ACH @ 50 Pascals | Air Cycler | 100 | 242.1783 | 181.0921 | - | 150.3058 | - | 24.8359 | - | 15.0306 | - | 10.6099 | - | 10.106 | 263.51 | - | 151.9 | 1307.26
Tigard | OR | 97224 | Portland-Vancouver-Hillsboro, OR-WA | Washington | Portland Metro - 3 | 4C | Portland General Electric | NW Natural Gas | 23918 | 2015 | 2014 ORSC | No | No | No Solar | [5 empty] | 2015-06-10 | 64 | 92 | 131 | 30% | 6.2 | 8.2 | 11.5 | 1186.67 | 98.89 | 2824 | 24147 | 2 | 4 | Single-family detached |  | Enclosed crawl space | 1273.0, 485.0 | 30.0, 59.0 | Frame | 30 |  |  |  |  | - | 126.0, 46.0 | 0.0, 0.0 | 21 | Between conditioned space and ambient, Between conditioned space and garage | 2478.0, 416.0 | 0.0, 0.0 | 23.0, 23.0 | 23 | 39.0, 130.0, 38.0, 50.0, 40.0, 65.0, 32.0 | 0.3, 0.3, 0.3, 0.3, 0.3, 0.3, 0.3 | 0.3, 0.3, 0.3, 0.3, 0.3, 0.3, 0.3 | 0.3 | 0.3 | - | 30 | 9 | 49 | - | Conditioned area | 1 | 95 | Natural gas | AFUE | Fuel-fired air distribution heater | No | Garage or open crawl space |  | 0.82 | Natural gas | Instant water heater | - |  | - | - | 571.9 | 105.9 | 40 | CFM @ 50 Pascals | 100.0, 95.0, 5.0 | Conditioned space, Conditioned space, Attic, exposed | 0.0, 0.0, 8.0 | No | 50 | 2.21 | ACH @ 50 Pascals | Air Cycler | 92 | 253.3756 | 193.5005 | - | 98.1101 | - | 25.998 | - | 9.811 | - | 10.6208 | - | 10.106 | 276.12 | - | 99.15 | 1390.67
Wilsonville | OR | 97070 | Portland-Vancouver-Hillsboro, OR-WA | Clackamas | Portland Metro - 3 | 4C | Portland General Electric | NW Natural Gas | 23957 | 2015 | 2014 ORSC | No | No | No Solar | [5 empty] | 2015-06-10 | 64 | 88 | 121 | 27% | 6.1 | 7.8 | 10.6 | 1166.45 | 97.2 | 2506 | 21496 | 2 | 5 | Single-family detached |  | Enclosed crawl space | 1197.0, 467.0 | 30.0, 59.0 | Frame | 30 |  |  |  |  | 59 | 137.0, 41.0 | 0.0, 0.0 | 21 | Between conditioned space and ambient, Between conditioned space and garage | 2377.0, 371.0, 117.0 | 0.0, 0.0, 0.0 | 23.0, 23.0, 23.0 | 30 | 38.299999, 139.0, 20.0, 70.5, 20.0, 73.0, 24.0 | 0.3, 0.3, 0.3, 0.3, 0.3, 0.3, 0.3 | 0.3, 0.3, 0.3, 0.3, 0.3, 0.3, 0.3 | 0.3 | 0.3 | - | 30 | 9 | - | 23 | Garage or open crawl space | 1 | 95.5 | Natural gas | AFUE | Fuel-fired air distribution heater | No | Garage or open crawl space |  | 0.82 | Natural gas | Instant water heater | - |  | - | - | 507.5 | 94 | 63 | CFM @ 50 Pascals | 100.0, 95.0, 5.0 | Conditioned space, Conditioned space, Garage | 0.0, 0.0, 8.0 | No | 95 | 2.91 | ACH @ 50 Pascals | Air Cycler | 96 | 253.5435 | 206.8571 | - | 98.1101 | - | 26.0603 | - | 9.811 | - | 10.6564 | - | 10.106 | 277.71 | - | 99.15 | 1370.45
Hillsboro | OR | 97006 | Portland-Vancouver-Hillsboro, OR-WA | Washington | Portland Metro - 3 | 4C | Portland General Electric | NW Natural Gas | 23954 | 2015 | 2014 ORSC | No | No | No Solar | [5 empty] | 2015-06-10 | 68 | 80 | 105 | 15% | 6.1 | 6.9 | 9.3 | 1151.78 | 95.98 | 1994 | 17946 | 3 | 3 | Townhouse, end unit |  | Slab | 9.0, 262.0 | 30.0, 30.0 | Slab | 15 |  |  |  |  | - | 150.0, 10.0, 32.0, 55.0 | 0.0, 0.0, 0.0, 0.0 | 21 | Between conditioned space and ambient, Between conditioned space and ambient, Between conditioned space and garage, Between cond and another cond unit (adiabatic) | 2248.0, 285.0, 854.0 | 0.0, 0.0, 0.0 | 21.0, 21.0, 21.0 | 21 | 75.0, 182.0, 84.0 | 0.3, 0.3, 0.3 | 0.3, 0.3, 0.3 | 0.3 | 0.3 | - | - | 40 | 38 | - | Attic | 1 | 92.1 | Natural gas | AFUE | Fuel-fired air distribution heater | No | Conditioned area |  | 0.59 | Natural gas | Conventional | 50 |  | - | - | 403.8 | 74.8 | 107 | CFM @ 50 Pascals | 25.0, 100.0, 75.0 | Attic, exposed, Attic, exposed, Conditioned space | 8.0, 8.0, 0.0 | No | 75 | 3.53 | ACH @ 50 Pascals | Air Cycler | 67 | 277.0004 | 227.1506 | - | 148.2632 | - | 28.4753 | - | 14.8263 | - | 10.6593 | - | 10.106 | 303.53 | - | 149.83 | 1355.78
Hillsboro | OR | 97006 | Portland-Vancouver-Hillsboro, OR-WA | Washington | Portland Metro - 3 | 4C | Portland General Electric | NW Natural Gas | 23955 | 2015 | 2014 ORSC | No | No | No Solar | [5 empty] | 2015-06-10 | 68 | 80 | 105 | 14% | 6.2 | 6.9 | 9.3 | 1162.62 | 96.88 | 1994 | 17946 | 3 | 3 | Townhouse, end unit |  | Slab | 9.0, 262.0 | 30.0, 30.0 | Frame | 30 |  |  |  |  | - | 150.0, 10.0, 32.0, 55.0 | 0.0, 0.0, 0.0, 0.0 | 21 | Between conditioned space and ambient, Between conditioned space and ambient, Between conditioned space and garage, Between cond and another cond unit (adiabatic) | 2248.0, 285.0, 854.0 | 0.0, 0.0, 0.0 | 21.0, 21.0, 21.0 | 21 | 75.0, 182.0, 84.0 | 0.3, 0.3, 0.3 | 0.3, 0.3, 0.3 | 0.3 | 0.3 | - | - | 40 | 38 | - | Attic | 1 | 92.1 | Natural gas | AFUE | Fuel-fired air distribution heater | No | Conditioned area |  | 0.59 | Natural gas | Conventional | 50 |  | - | - | 403.8 | 74.8 | 116 | CFM @ 50 Pascals | 25.0, 100.0, 75.0 | Attic, exposed, Attic, exposed, Conditioned space | 8.0, 8.0, 0.0 | No | 75 | 3.7 | ACH @ 50 Pascals | Air Cycler | 63 | 281.5265 | 232.803 | - | 148.2636 | - | 28.9472 | - | 14.8264 | - | 10.664 | - | 10.106 | 308.69 | - | 149.84 | 1366.62
Wilsonville | OR | 97070 | Portland-Vancouver-Hillsboro, OR-WA | Clackamas | Portland Metro - 3 | 4C | Portland General Electric | NW Natural Gas | 23960 | 2015 | 2014 ORSC | No | No | No Solar | [5 empty] | 2015-06-10 | 68 | 96 | 140 | 29% | 6.7 | 8.7 | 12.2 | 1288.58 | 107.38 | 3109 | 26759 | 2 | 5 | Single-family detached |  | Enclosed crawl space | 1576.0, 58.0 | 30.0, 59.0 | Frame | 30 |  |  |  |  | - | 152.0, 52.0 | 0.0, 0.0 | 21 | Between conditioned space and ambient, Between conditioned space and garage | 2594.0, 464.0, 249.0 | 0.0, 0.0, 0.0 | 23.0, 23.0, 23.0 | 23 | 42.700001, 20.0, 144.0, 44.0, 20.0, 73.0, 52.0 | 0.3, 0.3, 0.3, 0.3, 0.3, 0.3, 0.3 | 0.3, 0.3, 0.3, 0.3, 0.3, 0.3, 0.3 | 0.3 | 0.3 | - | 30 | 9 | 49 | 38 | Garage or open crawl space | 1 | 95.5 | Natural gas | AFUE | Fuel-fired air distribution heater | No | Garage or open crawl space |  | 0.82 | Natural gas | Instant water heater | - |  | - | - | 629.6 | 116.6 | 45 | CFM @ 50 Pascals | 95.0, 95.0, 5.0, 5.0 | Conditioned space, Conditioned space, Garage, Garage | 0.0, 0.0, 8.0, 8.0 | Yes | 95 | 1.97 | ACH @ 50 Pascals | Air Cycler | 82 | 261.5344 | 216.6741 | - | 98.1101 | - | 26.8929 | - | 9.811 | - | 10.665 | - | 10.106 | 286.81 | - | 99.15 | 1492.58
Beaverton | OR | 97008 | Portland-Vancouver-Hillsboro, OR-WA | Washington | Portland Metro - 3 | 4C | Portland General Electric | NW Natural Gas | 23968 | 2015 | 2014 ORSC | No | No | No Solar | [5 empty] | 2015-06-10 | 71 | 98 | 144 | 27% | 7.5 | 9.5 | 12.6 | 1449.82 | 120.82 | 3248 | 27669 | 2 | 4 | Single-family detached |  | Enclosed crawl space | 56.0, 1360.0, 472.0 | 30.0, 30.0, 59.0 | Frame | 30 |  |  |  |  | - | 141.0, 41.0 | 0.0, 0.0 | 21 | Between conditioned space and ambient, Between conditioned space and garage | 2712.0, 368.0 | 0.0, 0.0 | 23.0, 23.0 | 23 | 54.0, 92.0, 83.0, 88.5, 50.0, 62.5, 80.0 | 0.3, 0.3, 0.3, 0.3, 0.3, 0.3, 0.3 | 0.3, 0.3, 0.3, 0.3, 0.3, 0.3, 0.3 | 0.3 | 0.3 | - | 30 | 9 | 49 | - | Conditioned area | 1 | 92.1 | Natural gas | AFUE | Fuel-fired air distribution heater | No | Conditioned area |  | 0.93 | Electric | Conventional | 50 |  | - | - | 657.72 | 121.8 | 40 | CFM @ 50 Pascals | 100.0, 95.0, 5.0 | Conditioned space, Conditioned space, Attic, exposed | 0.0, 0.0, 8.0 | Yes | 95 | 2.15 | ACH @ 50 Pascals | Exhaust Only | 90 | 292.8644 | 212.5599 | - | - | 2579.2261 | 30.0119 | - | 8.8028 | - | 10.5948 | - | 31.2631 | 317.97 | - | 275.2 | 1653.82
Beaverton | OR | 97008 | Portland-Vancouver-Hillsboro, OR-WA | Washington | Portland Metro - 3 | 4C | Portland General Electric | NW Natural Gas | 23946 | 2015 | 2014 ORSC | No | No | No Solar | [5 empty] | 2015-06-10 | 72 | 100 | 144 | 28% | 7.5 | 9.7 | 12.6 | 1458.41 | 121.53 | 3248 | 27669 | 2 | 4 | Single-family detached |  | Enclosed crawl space | 56.0, 1360.0, 472.0 | 38.0, 38.0, 59.0 | Frame | 30 |  |  |  |  | - | 141.0, 41.0 | 0.0, 0.0 | 21 | Between conditioned space and ambient, Between conditioned space and garage | 2712.0, 368.0 | 0.0, 0.0 | 23.0, 23.0 | 23 | 54.0, 92.0, 83.0, 88.5, 50.0, 62.5, 80.0 | 0.3, 0.3, 0.3, 0.3, 0.3, 0.3, 0.3 | 0.3, 0.3, 0.3, 0.3, 0.3, 0.3, 0.3 | 0.3 | 0.3 | - | 30 | 9 | 49 | - | Conditioned area | 1 | 92.1 | Natural gas | AFUE | Fuel-fired air distribution heater | No | Conditioned area |  | 0.93 | Electric | Conventional | 50.0, 50.0 |  | - | - | 657.7 | 121.8 | 40 | CFM @ 50 Pascals | 100.0, 95.0, 5.0 | Conditioned space, Conditioned space, Attic, exposed | 0.0, 0.0, 8.0 | Yes | 95 | 2.33 | ACH @ 50 Pascals | Exhaust Only | 95 | 293.5716 | 211.5366 | - | - | 2753.1526 | 30.0791 | - | 9.3964 | - | 10.5912 | - | 31.2631 | 318.57 | - | 293.76 | 1662.42
Happy Valley | OR | 97086 | Portland-Vancouver-Hillsboro, OR-WA | Clackamas | Portland Metro - 3 | 4C | Portland General Electric | NW Natural Gas | 23959 | 2015 | 2014 ORSC | No | No | No Solar | [5 empty] | 2015-06-10 | 77 | 111 | 161 | 30% | 7.6 | 9.9 | 14 | 1461.41 | 121.78 | 3786 | 32600 | 2 | 5 | Single-family detached |  | Enclosed crawl space | 1933.0, 228.0 | 30.0, 59.0 | Frame | 30 |  |  |  |  | - | 148.0, 56.0 | 0.0, 0.0 | 21 | Between conditioned space and ambient, Between conditioned space and garage | 2790.0, 501.0, 167.0 | 0.0, 0.0, 0.0 | 23.0, 23.0, 23.0 | 23 | 112.199997, 174.0, 81.0, 20.0, 105.0 | 0.3, 0.3, 0.3, 0.3, 0.3 | 0.3, 0.3, 0.3, 0.3, 0.3 | 0.3 | 0.3 | - | 30 | 9 | 49 | - | Garage or open crawl space | 1 | 95.5 | Natural gas | AFUE | Fuel-fired air distribution heater | No | Garage or open crawl space |  | 0.82 | Natural gas | Instant water heater | - |  | - | - | 766.7 | 142 | 118 | CFM @ 50 Pascals | 100.0, 95.0, 5.0 | Conditioned space, Conditioned space, Garage | 0.0, 0.0, 8.0 | Yes | 95 | 1.8 | ACH @ 50 Pascals | Air Cycler | 78 | 317.946 | 274.3616 | - | 98.1101 | - | 32.731 | - | 9.811 | - | 10.6885 | - | 10.106 | 349.84 | - | 99.15 | 1665.41
Beaverton | OR | 97008 | Portland-Vancouver-Hillsboro, OR-WA | Washington | Portland Metro - 3 | 4C | Portland General Electric | NW Natural Gas | 23945 | 2015 | 2014 ORSC | No | No | No Solar | [5 empty] | 2015-06-10 | 79 | 111 | 159 | 29% | 8.1 | 10.7 | 13.8 | 1567.13 | 130.59 | 3719 | 31063 | 3 | 4 | Single-family detached |  | More than one type | 256.0, 50.0, 939.0, 354.0 | 30.0, 30.0, 30.0, 59.0 | Frame | 30 |  |  |  |  | - | 213.0, 35.0, 41.0 | 0.0, 0.0, 0.0 | 21 | Between conditioned space and ambient, Between conditioned space and garage, Between conditioned space and enclosed crawl | 3227.0, 316.0 | 0.0, 0.0 | 23.0, 23.0 | 23 | 30.0, 66.300003, 240.0, 30.0, 75.0, 47.0, 62.5, 27.5 | 0.3, 0.3, 0.3, 0.3, 0.3, 0.3, 0.3, 0.3 | 0.3, 0.3, 0.3, 0.3, 0.3, 0.3, 0.3, 0.3 | 0.3 | 0.3 | - | 30 | 9 | 49 | - | Conditioned area | 1 | 92.1 | Natural gas | AFUE | Fuel-fired air distribution heater | No | Conditioned area |  | 0.93 | Electric | Conventional | 50.0, 50.0 |  | - | - | 753.1 | 139.5 | 40 | CFM @ 50 Pascals | 100.0, 95.0, 5.0 | Conditioned space, Conditioned space, Attic, exposed | 0.0, 0.0, 8.0 | Yes | 95 | 2.4 | ACH @ 50 Pascals | Exhaust Only | 100 | 344.5499 | 238.6637 | - | - | 2753.1755 | 35.2695 | - | 9.3965 | - | 10.5721 | - | 31.2631 | 372.87 | - | 293.76 | 1771.13
Forest Grove | OR | 97116 | Portland-Vancouver-Hillsboro, OR-WA | Washington | Portland Metro - 3 | 4C | Forest Grove Light & Power | NW Natural Gas | 22877 | 2015 | 2014 ORSC | No | No | No Solar | [5 empty] | 2015-06-11 | 62 | 74 | 98 | 16% | 2.7 | 3.3 | 4.5 | 748.03 | 62.34 | 1756 | 15817 | 2 | 3 | Single-family detached |  | Enclosed crawl space | 644.0, 373.5, 134.0 | 30.0, 30.0, 30.0 | Frame | 30 |  |  |  |  | - | 129.5, 10.5 | 0.0, 0.0 | 21 | Between conditioned space and ambient, Between conditioned space and attic | 831.599976, 351.0, 1109.5, 15.0 | 0.0, 0.0, 0.0, 0.0 | 23.0, 23.0, 23.0, 21.0 | - | 7.5, 88.5, 13.5, 8.0, 42.0, 31.5, 22.5, 16.0 | 0.3, 0.3, 0.3, 0.3, 0.3, 0.3, 0.3, 0.3 | 0.29, 0.29, 0.29, 0.29, 0.29, 0.29, 0.29, 0.29 | 0.3 | 0.29 | 229.5 | 24.5, 0.0 | 15.8, 40.0 | - | - | Garage or open crawl space | 1 | 92 | Natural gas | AFUE | Fuel-fired air distribution heater | No | Garage or open crawl space |  | 0.62 | Natural gas | Conventional | 40 |  | 13 | SEER | 355.6 | 65.9 | 100 | CFM @ 50 Pascals | 50.0, 50.0, 100.0 | Enclosed crawl space, Attic, exposed, Attic, exposed | 8.0, 8.0, 8.0 | No | 0 | 3.36 | ACH @ 50 Pascals | Exhaust Only | 100 | 222.3522 | 223.3952 | 682.2951 | 150.3057 | - | 22.9977 | 2.3287 | 15.0306 | - | 10.2813 | 16.0223 | 10.106 | 236.45 | 37.31 | 151.9 | 1024.03
Lake Oswego | OR | 97034 | Portland-Vancouver-Hillsboro, OR-WA | Clackamas | Portland Metro - 3 | 4C | Portland General Electric | NW Natural Gas | 23618 | 2015 | 2014 ORSC | No | No | No Solar | [5 empty] | 2015-06-15 | 49 | 69 | 92 | 29% | 4.6 | 6.2 | 8.2 | 884.5 | 73.71 | 1562 | 14846 | 1 | 2 | Single-family detached |  | Enclosed crawl space | 1562 | 38 | Frame | 38 |  |  |  |  | - | - | - | - | - | 1654.0, 216.0 | 0.0, 0.0 | 23.0, 23.0 | - | 61.299999, 162.5, 7.5, 26.299999 | 0.3, 0.3, 0.3, 0.3 | 0.28, 0.28, 0.28, 0.28 | 0.3 | 0.28 | 258 | 35.0, 0.0 | 9.0, 40.0 | - | 38 | Garage or open crawl space | 1 | 96.7 | Natural gas | AFUE | Fuel-fired air distribution heater | Yes | Garage or open crawl space |  | 0.82 | Natural gas | Conventional | 38 |  | 13.5 | SEER | 421.7 | 78.1 | 42 | CFM @ 50 Pascals | 50.0, 50.0, 50.0, 50.0 | Enclosed crawl space, Enclosed crawl space, Attic, exposed, Attic, exposed | 8.0, 8.0, 8.0, 8.0 | No | 0 | 2.1 | ACH @ 50 Pascals | Exhaust Only | 85 | 176.8692 | 67.4604 | 655.6263 | 98.1101 | - | 17.9172 | 2.2376 | 9.811 | - | 10.3558 | 31.1967 | 10.106 | 185.55 | 69.81 | 99.15 | 1088.5
Portland | OR | 97212 | Portland-Vancouver-Hillsboro, OR-WA | Multnomah | Portland Metro - 3 | 4C | Pacific Power | NW Natural Gas | 14140 | 2015 | 2014 ORSC | No | No | No Solar | [5 empty] | 2015-06-15 | 50 | 62 | 103 | 20% | 10.1 | 11.2 | 13.9 | 1040.32 | 86.69 | 1928 | 18243 | 3 | 2 | Townhouse, end unit |  | Slab | 314.0, 28.0 | 50.400002, 50.400002 | Slab | 15 |  |  |  |  | - | 61.0, 21.0, 137.0 | 0.0, 0.0, 0.0 | 21 | Between conditioned space and ambient, Between conditioned space and garage, Between cond and another cond unit (adiabatic) | 874.0, 189.0, 1945.0, 128.0 | 0.0, 0.0, 0.0, 0.0 | 23.0, 23.0, 23.0, 23.0 | - | 125.0, 164.199997 | 0.3, 0.3 | 0.28, 0.28 | 0.3 | 0.28 | 289 | 35.0, 0.0 | 9.0, 30.0 | - | - | Conditioned area | 1 | 95.5 | Natural gas | AFUE | Fuel-fired air distribution heater | No | Garage or open crawl space |  | 0.93 | Electric | Conventional | 50 |  | - | - | 390.4 | 72.3 | 40 | CFM @ 50 Pascals | 95.0, 95.0, 5.0, 5.0 | Conditioned space, Conditioned space, Attic, exposed, Attic, exposed | 0.0, 0.0, 8.0, 8.0 | Yes | 95 | 3.96 | ACH @ 50 Pascals | Air Cycler | 62 | 149.0661 | 131.7111 | - | - | 2634.4443 | 15.3561 | - | 8.9913 | - | 10.6349 | - | 28.9484 | 163.31 | - | 260.28 | 1238.32
Lake Oswego | OR | 97034 | Portland-Vancouver-Hillsboro, OR-WA | Clackamas | Portland Metro - 3 | 4C | Portland General Electric | NW Natural Gas | 23617 | 2015 | 2014 ORSC | No | No | No Solar | [5 empty] | 2015-06-15 | 50 | 69 | 92 | 27% | 4.7 | 6.2 | 8.2 | 893.36 | 74.45 | 1562 | 14846 | 1 | 2 | Single-family detached |  | Enclosed crawl space | 1562 | 38 | Frame | 38 |  |  |  |  | - | - | - | - | - | 1654.0, 216.0 | 0.0, 0.0 | 23.0, 23.0 | 23 | 61.299999, 162.5, 7.5, 26.299999 | 0.3, 0.3, 0.3, 0.3 | 0.28, 0.28, 0.28, 0.28 | 0.3 | 0.28 | 258 | 35.0, 0.0 | 9.0, 40.0 | 49 | 38 | Garage or open crawl space | 1 | 96.7 | Natural gas | AFUE | Fuel-fired air distribution heater | Yes | Garage or open crawl space |  | 0.82 | Natural gas | Conventional | 38 |  | 13.5 | SEER | 421.7 | 78.1 | 72 | CFM @ 50 Pascals | 50.0, 50.0, 50.0, 50.0 | Enclosed crawl space, Enclosed crawl space, Attic, exposed, Attic, exposed | 8.0, 8.0, 8.0, 8.0 | No | 0 | 2.63 | ACH @ 50 Pascals | Exhaust Only | 86 | 185.6499 | 74.6445 | 659.6096 | 98.1101 | - | 18.8197 | 2.2512 | 9.811 | - | 10.3703 | 31.1967 | 10.106 | 195.17 | 70.23 | 99.15 | 1097.36
Talent | OR | 97540 | Medford, OR | Jackson | Southern - 6 | 4C | Pacific Power | Avista | 24027 | 2015 | 2014 ORSC | No | No | No Solar | [5 empty] | 2015-06-15 | 50 | 70 | 92 | 27% | 8.5 | 11.8 | 12.5 | 941 | 78.42 | 1577 | 16005 | 1 | 3 | Single-family detached |  | Enclosed crawl space | 1577 | 38 | Frame | 38 |  |  |  |  | - | 34 | - | 21 | Between conditioned space and garage | 1674.5, 261.0 | 0.0, 0.0 | 23.0, 23.0 | 23 | 91.300003, 75.0, 75.300003, 75.0 | 0.35, 0.35, 0.35, 0.35 | 0.29, 0.29, 0.29, 0.29 | 0.35 | 0.29 | 316.7 | 35.0, 0.0 | 9.0, 30.0 | 49 | 38 | Attic | 1 | 96 | Natural gas | AFUE | Fuel-fired air distribution heater | Yes | Garage or open crawl space |  | 3 | Electric | Heat pump | 50 |  | 13 | SEER | 425.79 | 157.7 | 100 | CFM @ 50 Pascals | 100.0, 100.0 | Attic, exposed, Attic, exposed | 8.0, 8.0 | No | 0 | 2.7 | ACH @ 50 Pascals | Air Cycler | 98 | 228.504 | 289.819 | 1230.4983 | - | 823.3161 | 23.8395 | 4.1997 | 2.81 | - | 11.3209 | 28.887 | 28.9484 | 269.88 | 121.32 | 81.34 | 1133
Portland | OR | 97232 | Portland-Vancouver-Hillsboro, OR-WA | Multnomah | Portland Metro - 3 | 4C | Pacific Power | NW Natural Gas | 14148 | 2015 | 2014 ORSC | No | No | No Solar | [5 empty] | 2015-06-15 | 51 | 64 | 104 | 21% | 10.2 | 11.3 | 13.9 | 1049.06 | 87.42 | 1940 | 18283 | 3 | 2 | Townhouse, end unit |  | Slab | 312.0, 18.0 | 50.400002, 50.400002 | Slab | 15 |  |  |  |  | - | 57.0, 20.0, 143.0 | 0.0, 0.0, 0.0 | 21 | Between conditioned space and ambient, Between conditioned space and garage, Between cond and another cond unit (adiabatic) | 877.0, 180.0, 1969.0, 88.0 | 0.0, 0.0, 0.0, 0.0 | 23.0, 23.0, 23.0, 23.0 | 23 | 194.399994, 164.199997 | 0.3, 0.3 | 0.28, 0.28 | 0.3 | 0.28 | 359 | 35.0, 0.0 | 9.0, 30.0 | 49 | 38 @ slopes | Conditioned area | 1 | 95.5 | Natural gas | AFUE | Fuel-fired air distribution heater | No | Garage or open crawl space |  | 0.93 | Electric | Conventional | 50 |  | - | - | 392.9 | 72.8 | 40 | CFM @ 50 Pascals | 95.0, 95.0, 5.0, 5.0 | Conditioned space, Conditioned space, Attic, exposed, Attic, exposed | 0.0, 0.0, 8.0, 8.0 | Yes | 95 | 3.5 | ACH @ 50 Pascals | Air Cycler | 58 | 150.6932 | 133.5925 | - | - | 2634.4443 | 15.5253 | - | 8.9913 | - | 10.6367 | - | 28.9484 | 165.14 | - | 260.28 | 1247.06
Lake Oswego | OR | 97034 | Portland-Vancouver-Hillsboro, OR-WA | Clackamas | Portland Metro - 3 | 4C | Portland General Electric | NW Natural Gas | 23901 | 2015 | 2014 ORSC | No | No | No Solar | [5 empty] | 2015-06-15 | 51 | 69 | 92 | 25% | 4.8 | 6.2 | 8.2 | 915.58 | 76.3 | 1562 | 14846 | 1 | 2 | Single-family detached |  | Enclosed crawl space | 1562 | 38 | Frame | 38 |  |  |  |  | - | - | - | - | - | 1654.0, 216.0 | 0.0, 0.0 | 23.0, 23.0 | 23 | 61.299999, 162.5, 7.5, 26.299999 | 0.3, 0.3, 0.3, 0.3 | 0.3, 0.3, 0.3, 0.3 | 0.3 | 0.3 | 258 | 35.0, 0.0 | 9.0, 40.0 | 49 | 38 | Garage or open crawl space | 1 | 96.7 | Natural gas | AFUE | Fuel-fired air distribution heater | Yes | Garage or open crawl space |  | 0.82 | Natural gas | Conventional | 38 |  | 13.5 | SEER | 421.7 | 78.1 | 65 | CFM @ 50 Pascals | 50.0, 50.0, 50.0, 50.0 | Enclosed crawl space, Enclosed crawl space, Attic, exposed, Attic, exposed | 8.0, 8.0, 8.0, 8.0 | No | 0 | 3.76 | ACH @ 50 Pascals | Exhaust Only | 79 | 201.1542 | 75.4795 | 642.9695 | 98.1101 | - | 20.373 | 2.1944 | 9.811 | - | 10.3514 | 31.1967 | 10.106 | 210.89 | 68.46 | 99.15 | 1119.58
Portland | OR | 97206 | Portland-Vancouver-Hillsboro, OR-WA | Multnomah | Portland Metro - 3 | 4C | Pacific Power | NW Natural Gas | 23938 | 2015 | 2014 ORSC | No | No | No Solar | [5 empty] | 2015-06-15 | 51 | 69 | 94 | 25% | 7.8 | 9.2 | 12.7 | 883.92 | 73.66 | 1623 | 13793 | 2 | 3 | Single-family detached |  | Enclosed crawl space | 72.0, 647.0, 257.0 | 30.0, 30.0, 59.0 | Frame | 30 |  |  |  |  | - | 88.0, 29.0 | 0.0, 0.0 | 21 | Between conditioned space and ambient, Between conditioned space and garage | 1833.0, 263.0 | 0.0, 0.0 | 23.0, 23.0 | - | 30.799999, 23.299999, 12.5, 68.0, 111.0, 12.0, 9.0, 32.0 | 0.3, 0.3, 0.3, 0.3, 0.3, 0.3, 0.3, 0.3 | 0.3, 0.3, 0.3, 0.3, 0.3, 0.3, 0.3, 0.3 | 0.3 | 0.3 | - | 30 | 9 | - | - | Garage or open crawl space | 1 | 95.5 | Natural gas | AFUE | Fuel-fired air distribution heater | No | Garage or open crawl space |  | 0.82 | Natural gas | Instant water heater | - |  | - | - | 328.7 | 60.9 | 81 | CFM @ 50 Pascals | 100.0, 95.0, 5.0 | Conditioned space, Conditioned space, Garage | 0.0, 0.0, 8.0 | Yes | 95 | 3.42 | ACH @ 50 Pascals | Air Cycler | 83 | 189.4823 | 165.6894 | - | 98.1101 | - | 19.5137 | - | 9.811 | - | 10.6294 | - | 10.106 | 207.42 | - | 99.15 | 1081.92
Oregon City | OR | 97045 | Portland-Vancouver-Hillsboro, OR-WA | Clackamas | Portland Metro - 3 | 4C | Portland General Electric | NW Natural Gas | 23942 | 2015 | 2014 ORSC | No | No | No Solar | [5 empty] | 2015-06-15 | 51 | 80 | 109 | 36% | 5.2 | 7.4 | 9.6 | 1005.01 | 83.75 | 2126 | 18889 | 2 | 4 | Single-family detached |  | Enclosed crawl space | 966.0, 250.0, 12.0 | 28.6, 32.0, 30.0 | Frame | 34 |  |  |  |  | - | 88.0, 62.0 | 0.0, 0.0 | 21 | Between conditioned space and ambient, Between conditioned space and attic | 1049.0, 268.0, 906.0, 305.0 | 0.0, 0.0, 0.0, 0.0 | 23.0, 23.0, 23.0, 23.0 | - | 113.199997, 65.0, 51.0, 32.0 | 0.25, 0.25, 0.25, 0.25 | 0.26, 0.26, 0.26, 0.26 | 0.25 | 0.26 | 261.2 | 35 | 9 | - | - | Conditioned area | 1 | 96 | Natural gas | AFUE | Fuel-fired air distribution heater | Yes | Garage or open crawl space |  | 0.92 | Natural gas | Instant water heater | - |  | 13 | SEER | 430.5 | 79.7 | 40 | CFM @ 50 Pascals | 100.0, 100.0 | Conditioned space, Conditioned space | 0.0, 0.0 | Yes | 100 | 2.24 | ACH @ 50 Pascals | Exhaust Only | 100 | 162.302 | 47.8194 | 648.3746 | 87.446 | - | 16.3934 | 2.2129 | 8.7446 | - | 10.2947 | 31.1967 | 10.106 | 168.76 | 69.03 | 88.37 | 1209.01
Lake Oswego | OR | 97034 | Portland-Vancouver-Hillsboro, OR-WA | Clackamas | Portland Metro - 3 | 4C | Portland General Electric | NW Natural Gas | 23889 | 2015 | 2014 ORSC | No | No | No Solar | [5 empty] | 2015-06-15 | 52 | 69 | 92 | 25% | 4.8 | 6.2 | 8.2 | 916.37 | 76.36 | 1562 | 14846 | 1 | 2 | Single-family detached |  | Enclosed crawl space | 1562 | 38 | Frame | 38 |  |  |  |  | - | - | - | - | - | 1654.0, 216.0 | 0.0, 0.0 | 23.0, 23.0 | 23 | 61.299999, 162.5, 7.5, 26.299999 | 0.3, 0.3, 0.3, 0.3 | 0.3, 0.3, 0.3, 0.3 | 0.3 | 0.3 | 258 | 35.0, 0.0 | 9.0, 40.0 | 49 | 38 | Garage or open crawl space | 1 | 96.7 | Natural gas | AFUE | Fuel-fired air distribution heater | Yes | Garage or open crawl space |  | 0.82 | Natural gas | Conventional | 38 |  | 13.5 | SEER | 421.7 | 78.1 | 58 | CFM @ 50 Pascals | 50.0, 50.0, 50.0, 50.0 | Enclosed crawl space, Enclosed crawl space, Attic, exposed, Attic, exposed | 8.0, 8.0, 8.0, 8.0 | No | 0 | 3.96 | ACH @ 50 Pascals | Exhaust Only | 79 | 202.5643 | 74.3949 | 638.1757 | 98.1101 | - | 20.5103 | 2.1781 | 9.811 | - | 10.3458 | 31.1967 | 10.106 | 212.2 | 67.95 | 99.15 | 1120.37
Lake Oswego | OR | 97034 | Portland-Vancouver-Hillsboro, OR-WA | Clackamas | Portland Metro - 3 | 4C | Portland General Electric | NW Natural Gas | 23902 | 2015 | 2014 ORSC | No | No | No Solar | [5 empty] | 2015-06-15 | 52 | 69 | 90 | 25% | 4.8 | 6.1 | 8 | 904.72 | 75.39 | 1504 | 14324 | 1 | 2 | Single-family detached |  | Enclosed crawl space | 1504 | 38 | Frame | 38 |  |  |  |  | - | - | - | - | - | 1456.0, 414.0 | 0.0, 0.0 | 23.0, 23.0 | 23 | 162.5, 61.299999, 15.0, 26.299999 | 0.3, 0.3, 0.3, 0.3 | 0.28, 0.28, 0.28, 0.28 | 0.3 | 0.28 | 265 | 35.0, 0.0 | 9.0, 40.0 | 49 | 38 | Garage or open crawl space | 1 | 96.7 | Natural gas | AFUE | Fuel-fired air distribution heater | Yes | Garage or open crawl space |  | 0.82 | Natural gas | Conventional | 38 |  | 13.5 | SEER | 406.1 | 75.2 | 80 | CFM @ 50 Pascals | 50.0, 50.0, 50.0, 50.0 | Enclosed crawl space, Enclosed crawl space, Attic, exposed, Attic, exposed | 8.0, 8.0, 8.0, 8.0 | No | 0 | 4.34 | ACH @ 50 Pascals | Exhaust Only | 82 | 207.3304 | 77.295 | 594.4816 | 98.1101 | - | 20.9968 | 2.0289 | 9.811 | - | 10.3497 | 31.1967 | 10.106 | 217.31 | 63.3 | 99.15 | 1108.72
Beaverton | OR | 97006 | Portland-Vancouver-Hillsboro, OR-WA | Washington | Portland Metro - 3 | 4C | Portland General Electric | NW Natural Gas | 23962 | 2015 | 2014 ORSC | No | No | No Solar | [5 empty] | 2015-06-15 | 52 | 63 | 97 | 17% | 5.7 | 6.6 | 8.6 | 1119.49 | 93.29 | 1730 | 14716 | 2 | 4 | Single-family detached |  | Enclosed crawl space | 700.0, 330.0 | 30.0, 59.0 | Frame | 30 |  |  |  |  | - | 91.0, 19.0 | 0.0, 0.0 | 21 | Between conditioned space and ambient, Between conditioned space and garage | 779.0, 198.0, 1104.0 | 0.0, 0.0, 0.0 | 21.0, 21.0, 21.0 | 21 | 43.5, 12.5, 40.0, 12.5, 37.5, 61.0 | 0.3, 0.3, 0.3, 0.3, 0.3, 0.3 | 0.3, 0.3, 0.3, 0.3, 0.3, 0.3 | 0.3 | 0.3 | - | 19 | 12.3 | 38 | - | Conditioned area | 1 | 92.1 | Natural gas | AFUE | Fuel-fired air distribution heater | No | Conditioned area |  | 0.93 | Electric | Conventional | 50 |  | - | - | 350.325 | 129.75 | 40 | CFM @ 50 Pascals | 100.0, 95.0, 5.0 | Conditioned space, Conditioned space, Attic, exposed | 0.0, 0.0, 8.0 | Yes | 95 | 3.4 | ACH @ 50 Pascals | Air Cycler | 91 | 170.9303 | 141.1159 | - | - | 2579.1616 | 17.5747 | - | 8.8026 | - | 10.6631 | - | 31.2631 | 187.4 | - | 275.2 | 1323.49
Beaverton | OR | 97006 | Portland-Vancouver-Hillsboro, OR-WA | Washington | Portland Metro - 3 | 4C | Portland General Electric | NW Natural Gas | 23961 | 2015 | 2014 ORSC | No | No | No Solar | [5 empty] | 2015-06-15 | 53 | 63 | 97 | 16% | 5.8 | 6.6 | 8.6 | 1126.42 | 93.87 | 1730 | 14716 | 2 | 4 | Single-family detached |  | Enclosed crawl space | 700.0, 330.0 | 30.0, 59.0 | Frame | 30 |  |  |  |  | - | 91.0, 19.0 | 0.0, 0.0 | 21 | Between conditioned space and ambient, Between conditioned space and garage | 779.0, 198.0, 1104.0 | 0.0, 0.0, 0.0 | 21.0, 21.0, 21.0 | 21 | 43.5, 12.5, 40.0, 12.5, 37.5, 61.0 | 0.3, 0.3, 0.3, 0.3, 0.3, 0.3 | 0.3, 0.3, 0.3, 0.3, 0.3, 0.3 | 0.3 | 0.3 | - | 19 | 12.3 | 38 | - | Conditioned area | 1 | 92.1 | Natural gas | AFUE | Fuel-fired air distribution heater | No | Conditioned area |  | 0.93 | Electric | Conventional | 50 |  | - | - | 350.325 | 129.75 | 40 | CFM @ 50 Pascals | 100.0, 95.0, 5.0 | Conditioned space, Conditioned space, Attic, exposed | 0.0, 0.0, 8.0 | Yes | 95 | 3.9 | ACH @ 50 Pascals | Air Cycler | 91 | 177.524 | 143.7083 | - | - | 2579.167 | 18.2429 | - | 8.8026 | - | 10.6521 | - | 31.2631 | 194.32 | - | 275.2 | 1330.42
Lake Oswego | OR | 97034 | Portland-Vancouver-Hillsboro, OR-WA | Clackamas | Portland Metro - 3 | 4C | Portland General Electric | NW Natural Gas | 23070 | 2015 | 2014 ORSC | No | No | No Solar | [5 empty] | 2015-06-15 | 54 | 73 | 95 | 26% | 5 | 6.5 | 8.5 | 948.72 | 79.06 | 1675 | 15863 | 1 | 2 | Single-family detached |  | Enclosed crawl space | 1675 | 38 | Frame | 38 |  |  |  |  | - | - | - | - | - | 1762.0, 216.0 | 0.0, 0.0 | 23.0, 23.0 | 23 | 162.5, 99.0, 15.0, 26.299999 | 0.3, 0.3, 0.3, 0.3 | 0.28, 0.28, 0.28, 0.28 | 0.3 | 0.28 | 303 | 35.0, 0.0 | 9.0, 40.0 | 49 | 38 | Uncond bsmnt/enclosed crawl | 1 | 96.7 | Natural gas | AFUE | Fuel-fired air distribution heater | Yes | Garage or open crawl space |  | 0.82 | Natural gas | Conventional | 38 |  | 13.5 | SEER | 452.3 | 83.8 | 89 | CFM @ 50 Pascals | 50.0, 50.0, 50.0, 50.0 | Enclosed crawl space, Enclosed crawl space, Attic, exposed, Attic, exposed | 8.0, 8.0, 8.0, 8.0 | No | 0 | 3.25 | ACH @ 50 Pascals | Exhaust Only | 83 | 218.1093 | 83.4066 | 673.6678 | 98.1101 | - | 22.0956 | 2.2992 | 9.811 | - | 10.3565 | 31.1967 | 10.106 | 228.83 | 71.73 | 99.15 | 1152.72
Lake Oswego | OR | 97034 | Portland-Vancouver-Hillsboro, OR-WA | Clackamas | Portland Metro - 3 | 4C | Portland General Electric | NW Natural Gas | 23337 | 2015 | 2014 ORSC | No | No | No Solar | [5 empty] | 2015-06-15 | 54 | 73 | 95 | 26% | 5 | 6.5 | 8.5 | 957.52 | 79.79 | 1675 | 15863 | 1 | 2 | Single-family detached |  | Enclosed crawl space | 1675 | 38 | Frame | 38 |  |  |  |  | - | - | - | - | - | 1762.0, 216.0 | 0.0, 0.0 | 23.0, 23.0 | 23 | 162.5, 99.0, 15.0, 26.299999 | 0.3, 0.3, 0.3, 0.3 | 0.28, 0.28, 0.28, 0.28 | 0.3 | 0.28 | 303 | 35.0, 0.0 | 9.0, 40.0 | 49 | 38 | Garage or open crawl space | 1 | 96.7 | Natural gas | AFUE | Fuel-fired air distribution heater | Yes | Garage or open crawl space |  | 0.82 | Natural gas | Conventional | 38 |  | 13.5 | SEER | 452.3 | 83.8 | 89 | CFM @ 50 Pascals | 50.0, 50.0, 50.0, 50.0 | Enclosed crawl space, Enclosed crawl space, Attic, exposed, Attic, exposed | 8.0, 8.0, 8.0, 8.0 | No | 0 | 3.45 | ACH @ 50 Pascals | Exhaust Only | 83 | 220.6438 | 83.9982 | 671.3257 | 98.1101 | - | 22.3511 | 2.2912 | 9.811 | - | 10.3553 | 31.1967 | 10.106 | 231.45 | 71.48 | 99.15 | 1161.52
Beaverton | OR | 97005 | Portland-Vancouver-Hillsboro, OR-WA | Washington | Portland Metro - 3 | 4C | Portland General Electric | NW Natural Gas | 23908 | 2015 | 2014 ORSC | No | No | No Solar | [5 empty] | 2015-06-15 | 55 | 65 | 89 | 15% | 5.9 | 6.5 | 8 | 1139.85 | 94.99 | 1487 | 12936 | 3 | 3 | Single-family detached |  | Enclosed crawl space | 144.0, 98.0, 478.0 | 30.0, 30.0, 30.0 | Frame | 30 |  |  |  |  | - | 124.0, 10.0, 26.0 | 0.0, 0.0, 0.0 | 21 | Between conditioned space and ambient, Between conditioned space and ambient, Between conditioned space and garage | 2154.0, 210.0 | 0.0, 0.0 | 21.0, 21.0 | 21 | 150.199997, 42.0, 71.300003, 28.0 | 0.3, 0.3, 0.3, 0.3 | 0.3, 0.3, 0.3, 0.3 | 0.3 | 0.3 | - | 19.0, 0.0 | 12.3, 30.0 | 38 | 38 | Attic | 1 | 92.1 | Natural gas | AFUE | Fuel-fired air distribution heater | No | Garage or open crawl space |  | 0.91 | Electric | Conventional | 50 |  | - | - | 301.1 | 55.8 | 70 | CFM @ 50 Pascals | 75.0, 25.0, 100.0 | Conditioned space, Attic, exposed, Attic, exposed | 0.0, 8.0, 8.0 | No | 75 | 2.56 | ACH @ 50 Pascals | Air Cycler | 67 | 208.4475 | 176.6711 | - | - | 2733.1519 | 21.4477 | - | 9.3282 | - | 10.678 | - | 31.2631 | 229.02 | - | 291.63 | 1343.85
Portland | OR | 97202 | Portland-Vancouver-Hillsboro, OR-WA | Multnomah | Portland Metro - 3 | 4C | Pacific Power | NW Natural Gas | 23935 | 2015 | 2014 ORSC | No | No | No Solar | [5 empty] | 2015-06-15 | 56 | 76 | 104 | 27% | 8.4 | 10.1 | 13.9 | 958.05 | 79.84 | 1948 | 16545 | 2 | 3 | Single-family detached |  | Enclosed crawl space | 155.0, 767.0, 259.0 | 30.0, 30.0, 59.0 | Frame | 30 |  |  |  |  | - | 111.0, 31.0 | 0.0, 0.0 | 21 | Between conditioned space and ambient, Between conditioned space and garage | 2181.0, 276.0 | 0.0, 0.0 | 23.0, 23.0 | - | 45.0, 49.5, 64.5, 81.300003, 9.0, 22.0, 56.0 | 0.3, 0.3, 0.3, 0.3, 0.3, 0.3, 0.3 | 0.3, 0.3, 0.3, 0.3, 0.3, 0.3, 0.3 | 0.3 | 0.3 | - | 30 | 9 | - | - | Conditioned area | 1 | 95.5 | Natural gas | AFUE | Fuel-fired air distribution heater | No | Garage or open crawl space |  | 0.82 | Natural gas | Instant water heater | - |  | - | - | 394.5 | 73.1 | 40 | CFM @ 50 Pascals | 100.0, 95.0, 5.0 | Conditioned space, Conditioned space, Attic, exposed | 0.0, 0.0, 8.0 | Yes | 95 | 3.47 | ACH @ 50 Pascals | Air Cycler | 81 | 216.7092 | 163.0487 | - | 98.1101 | - | 22.2274 | - | 9.811 | - | 10.5552 | - | 10.106 | 234.62 | - | 99.15 | 1156.05
Beaverton | OR | 97006 | Portland-Vancouver-Hillsboro, OR-WA | Washington | Portland Metro - 3 | 4C | Portland General Electric | NW Natural Gas | 23964 | 2015 | 2014 ORSC | No | No | No Solar | [5 empty] | 2015-06-15 | 56 | 66 | 96 | 15% | 6.1 | 7 | 8.5 | 1196.06 | 99.67 | 1707 | 14641 | 2 | 4 | Single-family detached |  | Enclosed crawl space | 814.0, 220.0, 13.0 | 30.0, 59.0, 30.0 | Frame | 30 |  |  |  |  | - | 92.0, 26.0 | 0.0, 0.0 | 21 | Between conditioned space and ambient, Between conditioned space and garage | 770.0, 960.0, 248.0 | 0.0, 0.0, 0.0 | 21.0, 21.0, 21.0 | - | 33.5, 35.0, 74.699997, 8.0, 40.0, 13.5 | 0.3, 0.3, 0.3, 0.3, 0.3, 0.3 | 0.3, 0.3, 0.3, 0.3, 0.3, 0.3 | 0.3 | 0.3 | - | 19.0, 0.0 | 12.3, 30.0 | - | - | Conditioned area | 1 | 92.1 | Natural gas | AFUE | Fuel-fired air distribution heater | No | Conditioned area |  | 0.93 | Electric | Conventional | 50 |  | 13 | SEER | 345.668 | 128.025 | 40 | CFM @ 50 Pascals | 100.0, 95.0, 5.0 | Conditioned space, Conditioned space, Attic, exposed | 0.0, 0.0, 8.0 | Yes | 95 | 4.07 | ACH @ 50 Pascals | Air Cycler | 93 | 184.6336 | 145.7625 | 639.3261 | - | 2579.021 | 18.9608 | 2.182 | 8.8021 | - | 10.6384 | 31.1967 | 31.2631 | 201.71 | 68.07 | 275.18 | 1400.06
Beaverton | OR | 97005 | Portland-Vancouver-Hillsboro, OR-WA | Washington | Portland Metro - 3 | 4C | Portland General Electric | NW Natural Gas | 23909 | 2015 | 2014 ORSC | No | No | No Solar | [5 empty] | 2015-06-15 | 57 | 65 | 89 | 13% | 5.9 | 6.5 | 8 | 1151.01 | 95.92 | 1487 | 12936 | 3 | 3 | Single-family detached |  | Enclosed crawl space | 144.0, 98.0, 478.0 | 30.0, 30.0, 30.0 | Frame | 30 |  |  |  |  | - | 124.0, 10.0, 26.0 | 0.0, 0.0, 0.0 | 21 | Between conditioned space and ambient, Between conditioned space and ambient, Between conditioned space and garage | 2154.0, 210.0 | 0.0, 0.0 | 21.0, 21.0 | 21 | 150.199997, 42.0, 71.300003, 28.0 | 0.3, 0.3, 0.3, 0.3 | 0.3, 0.3, 0.3, 0.3 | 0.3 | 0.3 | - | 19.0, 0.0 | 12.3, 30.0 | 38 | 38 | Attic | 1 | 92.1 | Natural gas | AFUE | Fuel-fired air distribution heater | No | Garage or open crawl space |  | 0.91 | Electric | Conventional | 50 |  | - | - | 301.1 | 55.8 | 78 | CFM @ 50 Pascals | 75.0, 25.0, 100.0 | Conditioned space, Attic, exposed, Attic, exposed | 0.0, 8.0, 8.0 | No | 75 | 3.13 | ACH @ 50 Pascals | Air Cycler | 67 | 218.7375 | 184.0311 | - | - | 2733.1519 | 22.5018 | - | 9.3282 | - | 10.6738 | - | 31.2631 | 240.18 | - | 291.63 | 1355.01
Hillsboro | OR | 97123 | Portland-Vancouver-Hillsboro, OR-WA | Washington | Portland Metro - 3 | 4C | Portland General Electric | NW Natural Gas | 23941 | 2015 | 2014 ORSC | No | No | No Solar | [5 empty] | 2015-06-15 | 60 | 69 | 102 | 12% | 5.6 | 6.3 | 9 | 1064.75 | 88.73 | 1877 | 15916 | 2 | 4 | Single-family detached |  | Enclosed crawl space | 72.0, 712.0, 381.0 | 30.0, 30.0, 30.0 | Frame | 30 |  |  |  |  | - | 84.0, 8.0, 24.0 | 0.0, 0.0, 0.0 | 21 | Between conditioned space and ambient, Between conditioned space and ambient, Between conditioned space and garage | 1985.0, 217.0 | 0.0, 0.0 | 21.0, 21.0 | 21 | 69.5, 7.0, 34.0, 28.0, 36.0, 13.0 | 0.3, 0.3, 0.3, 0.3, 0.3, 0.3 | 0.3, 0.3, 0.3, 0.3, 0.3, 0.3 | 0.3 | 0.3 | - | 19 | 12.3 | 38 | - | Attic | 1 | 92.1 | Natural gas | AFUE | Fuel-fired air distribution heater | No | Garage or open crawl space |  | 0.59 | Natural gas | Conventional | 50 |  | - | - | 380.1 | 70.4 | 75 | CFM @ 50 Pascals | 50.0, 100.0, 50.0 | Attic, exposed, Attic, exposed, Conditioned space | 8.0, 8.0, 0.0 | No | 50 | 3.09 | ACH @ 50 Pascals | Air Cycler | 69 | 191.2912 | 191.8322 | - | 163.0048 | - | 19.7838 | - | 16.3005 | - | 10.7832 | - | 10.106 | 213.33 | - | 164.73 | 1268.75
Portland | OR | 97232 | Portland-Vancouver-Hillsboro, OR-WA | Multnomah | Portland Metro - 3 | 4C | Pacific Power | NW Natural Gas | 14139 | 2015 | 2014 ORSC | No | No | No Solar | [5 empty] | 2015-06-15 | 61 | 74 | 103 | 18% | 10.8 | 11.9 | 13.9 | 1149.55 | 95.8 | 1928 | 18289 | 3 | 2 | Townhouse, end unit |  | Slab | 320.0, 15.0 | 50.400002, 50.400002 | Slab | 15 |  |  |  |  | - | 130.0, 22.0, 113.0 | 0.0, 0.0, 0.0 | 21 | Between conditioned space and ambient, Between conditioned space and garage, Between cond and another cond unit (adiabatic) | 1887.0, 198.0, 1017.0, 232.0 | 0.0, 0.0, 0.0, 0.0 | 23.0, 23.0, 23.0, 23.0 | 23 | 102.900002, 95.699997, 161.300003 | 0.3, 0.3, 0.3 | 0.28, 0.28, 0.28 | 0.3 | 0.28 | 360 | 35.0, 0.0 | 9.0, 30.0 | 49 | 38 @ slopes | Conditioned area | 1 | 95.5 | Natural gas | AFUE | Fuel-fired air distribution heater | No | Garage or open crawl space |  | 0.93 | Electric | Conventional | 50 |  | - | - | 390.4 | 72.3 | 109 | CFM @ 50 Pascals | 80.0, 80.0, 20.0, 20.0 | Conditioned space, Conditioned space, Attic, exposed, Attic, exposed | 0.0, 0.0, 8.0, 8.0 | No | 80 | 4.12 | ACH @ 50 Pascals | Air Cycler | 62 | 249.8821 | 208.4096 | - | - | 2634.4443 | 25.6995 | - | 8.9913 | - | 10.6049 | - | 28.9484 | 272.54 | - | 260.28 | 1347.55
Portland | OR | 97215 | Portland-Vancouver-Hillsboro, OR-WA | Multnomah | Portland Metro - 3 | 4C | Portland General Electric | NW Natural Gas | 23905 | 2015 | 2014 ORSC | No | No | No Solar | [5 empty] | 2015-06-15 | 62 | 106 | 127 | 33% | 6.3 | 9.4 | 10.9 | 1225.81 | 102.15 | 2484 | 21039 | 3 | 4 | Single-family detached |  | Enclosed crawl space | 1023.0, 90.0 | 38.0, 38.0 | Frame | 38 |  |  |  |  | - | 202.0, 15.0 | 0.0, 0.0 | 21 | Between conditioned space and ambient, Between conditioned space and attic | 2849.0, 104.0 | 0.0, 0.0 | 23.0, 23.0 | - | 136.199997, 200.0, 139.100006, 15.0 | 0.3, 0.3, 0.3, 0.3 | 0.28, 0.28, 0.28, 0.28 | 0.3 | 0.28 | 490 | 35 | 9 | - | - | Conditioned area | 1 | 9.8 | Electric | HSPF | Air-source heat pump | - | Conditioned area |  | 0.82 | Natural gas | Instant water heater | - |  | 17 | SEER | 503 | 93.2 | - | CFM @ 50 Pascals | 100.0, 100.0 | Conditioned space, Conditioned space | 0.0, 0.0 | Yes | 100 | 3.02 | ACH @ 50 Pascals | Exhaust Only | 73 | - | 2474.4165 | 768.6297 | 98.1101 | - | 8.4451 | 2.6233 | 9.811 | - | 31.2833 | 31.1967 | 10.106 | 264.19 | 81.84 | 99.15 | 1429.81
Gresham | OR | 97080 | Portland-Vancouver-Hillsboro, OR-WA | Multnomah | Portland Metro - 3 | 4C | Portland General Electric | NW Natural Gas | 23924 | 2015 | 2014 ORSC | No | No | No Solar | [5 empty] | 2015-06-15 | 62 | 70 | 100 | 11% | 5.7 | 6.2 | 8.8 | 1077.1 | 89.76 | 1814 | 16507 | 1 | 3 | Single-family detached |  | Enclosed crawl space | 1814 | 30 | Frame | 30 |  |  |  |  | - | - | - | - | - | 1489.0, 378.0 | 0.0, 0.0 | 21.0, 21.0 | 23 | 48.0, 50.0, 114.0, 13.0 | 0.3, 0.3, 0.3, 0.3 | 0.3, 0.3, 0.3, 0.3 | 0.3 | 0.3 | - | 19 | 12.3 | 49 | - | Garage or open crawl space | 1 | 95.5 | Natural gas | AFUE | Fuel-fired air distribution heater | No | Garage or open crawl space |  | 0.59 | Natural gas | Conventional | 50 |  | - | - | 489.8 | 90.7 | 99 | CFM @ 50 Pascals | 5.0, 5.0, 95.0, 95.0 | Garage, Garage, Enclosed crawl space, Attic, exposed | 8.0, 8.0, 8.0, 8.0 | No | 0 | 3.04 | ACH @ 50 Pascals | Exhaust Only | 50 | 212.2149 | 244.2729 | - | 161.9969 | - | 22.0552 | - | 16.1997 | - | 10.8825 | - | 10.106 | 240.02 | - | 163.71 | 1281.1
Scappoose | OR | 97089 | Portland-Vancouver-Hillsboro, OR-WA | Columbia | Portland Metro - 3 | 4C | Columbia Power Co-Op | NW Natural Gas | 23951 | 2015 | 2014 ORSC | No | No | No Solar | [5 empty] | 2015-06-15 | 62 | 70 | 99 | 11% | 2.8 | 3.2 | 4.6 | 768.55 | 64.05 | 1809 | 17186 | 1 | 3 | Single-family detached |  | Enclosed crawl space | 1809 | 30 | Frame | 30 |  |  |  |  | 30 | - | - | - | - | 1470.0, 290.0 | 0.0, 0.0 | 21.0, 21.0 | 30 | 31.0, 30.0, 95.0, 14.0 | 0.3, 0.3, 0.3, 0.3 | 0.3, 0.3, 0.3, 0.3 | 0.3 | 0.3 | - | 19.0, 0.0 | 12.3, 30.0 | - | 21 | Attic | 1 | 92.1 | Natural gas | AFUE | Fuel-fired air distribution heater | No | Garage or open crawl space |  | 0.59 | Natural gas | Conventional | 50 |  | - | - | 488.4 | 90.5 | 37 | CFM @ 50 Pascals | 100.0, 100.0 | Attic, exposed, Attic, exposed | 8.0, 8.0 | No | 50 | 2.82 | ACH @ 50 Pascals | Air Cycler | 82 | 216.9451 | 201.8806 | - | 163.0048 | - | 22.3835 | - | 16.3005 | - | 10.3051 | - | 10.106 | 230.66 | - | 164.73 | 936.55
Portland | OR | 97206 | Portland-Vancouver-Hillsboro, OR-WA | Multnomah | Portland Metro - 3 | 4C | Pacific Power | NW Natural Gas | 23940 | 2015 | 2014 ORSC | No | No | No Solar | [5 empty] | 2015-06-15 | 63 | 85 | 117 | 25% | 9.6 | 11.4 | 15.5 | 1094.15 | 91.18 | 2365 | 20252 | 2 | 4 | Single-family detached |  | Enclosed crawl space | 199.0, 1095.0, 232.0 | 30.0, 30.0, 59.0 | Frame | 30 |  |  |  |  | - | 82.0, 33.0, 25.0 | 0.0, 0.0, 0.0 | 21 | Between conditioned space and ambient, Between conditioned space and garage, Between conditioned space and attic | 1895.0, 558.0, 203.0 | 0.0, 0.0, 0.0 | 23.0, 23.0, 23.0 | - | 25.0, 129.300003, 125.0, 8.0, 20.0, 27.5, 58.299999, 28.0 | 0.3, 0.3, 0.3, 0.3, 0.3, 0.3, 0.3, 0.3 | 0.3, 0.3, 0.3, 0.3, 0.3, 0.3, 0.3, 0.3 | 0.3 | 0.3 | - | 30 | 9 | - | - | Garage or open crawl space | 1 | 95.5 | Natural gas | AFUE | Fuel-fired air distribution heater | No | Garage or open crawl space |  | 0.82 | Natural gas | Instant water heater | - |  | - | - | 478.9 | 88.7 | 134 | CFM @ 50 Pascals | 100.0, 95.0, 5.0 | Conditioned space, Conditioned space, Garage | 0.0, 0.0, 8.0 | Yes | 95 | 3.15 | ACH @ 50 Pascals | Air Cycler | 83 | 262.3767 | 239.0005 | - | 98.1101 | - | 27.0534 | - | 9.811 | - | 10.6514 | - | 10.106 | 288.16 | - | 99.15 | 1292.15
Beaverton | OR | 97006 | Portland-Vancouver-Hillsboro, OR-WA | Washington | Portland Metro - 3 | 4C | Portland General Electric | NW Natural Gas | 23944 | 2015 | 2014 ORSC | No | No | No Solar | [5 empty] | 2015-06-15 | 63 | 76 | 110 | 16% | 6.6 | 7.6 | 9.7 | 1273.17 | 106.1 | 2151 | 18278 | 2 | 4 | Single-family detached |  | Enclosed crawl space | 4.0, 950.0, 247.0 | 30.0, 30.0, 59.0 | Frame | 30 |  |  |  |  | - | 113.0, 43.0 | 0.0, 0.0 | 21 | Between conditioned space and ambient, Between conditioned space and garage | 2306.0, 430.0 | 0.0, 0.0 | 21.0, 21.0 | 21 | 10.0, 25.0, 80.0, 43.799999, 60.0, 28.799999, 52.5, 31.299999 | 0.3, 0.3, 0.3, 0.3, 0.3, 0.3, 0.3, 0.3 | 0.3, 0.3, 0.3, 0.3, 0.3, 0.3, 0.3, 0.3 | 0.3 | 0.3 | - | 19 | 12.3 | 38 | - | Conditioned area | 1 | 92.1 | Natural gas | AFUE | Fuel-fired air distribution heater | No | Conditioned area |  | 0.93 | Electric | Conventional | 50 |  | - | - | 471.4 | 87.3 | 125 | CFM @ 50 Pascals | 90.0, 95.0, 10.0, 5.0 | Conditioned space, Conditioned space, Attic, exposed, Attic, exposed | 0.0, 0.0, 8.0, 8.0 | No | 90 | 3.07 | ACH @ 50 Pascals | Air Cycler | 96 | 261.6302 | 230.8767 | - | - | 2579.2153 | 26.951 | - | 8.8028 | - | 10.7018 | - | 31.2631 | 288.42 | - | 275.2 | 1477.17
Scappoose | OR | 97056 | Portland-Vancouver-Hillsboro, OR-WA | Columbia | Portland Metro - 3 | 4C | Columbia Power Co-Op | NW Natural Gas | 23948 | 2015 | 2014 ORSC | No | No | No Solar | [5 empty] | 2015-06-15 | 63 | 73 | 107 | 14% | 2.7 | 3.3 | 4.9 | 797.11 | 66.43 | 2061 | 17542 | 2 | 4 | Single-family detached |  | Enclosed crawl space | 5.0, 848.0, 360.0 | 30.0, 30.0, 30.0 | Frame | 30 |  |  |  |  | - | 102.0, 36.0 | 0.0, 0.0 | 21 | Between conditioned space and ambient, Between conditioned space and garage | 2074.0, 321.0 | 0.0, 0.0 | 21.0, 21.0 | 21 | 5.3, 18.0, 65.0, 37.5, 18.0, 40.0, 16.0 | 0.3, 0.3, 0.3, 0.3, 0.3, 0.3, 0.3 | 0.32, 0.32, 0.32, 0.32, 0.32, 0.32, 0.32 | 0.3 | 0.32 | - | 19 | 12.3 | 38 | - | Attic | 1 | 92.1 | Natural gas | AFUE | Fuel-fired air distribution heater | No | Garage or open crawl space |  | 0.59 | Natural gas | Conventional | 50 |  | - | - | 417.4 | 77.3 | 41 | CFM @ 50 Pascals | 50.0, 100.0, 50.0 | Attic, exposed, Attic, exposed, Conditioned space | 8.0, 8.0, 0.0 | No | 50 | 2.85 | ACH @ 50 Pascals | Air Cycler | 74 | 201.6544 | 184.2002 | - | 163.0048 | - | 20.7941 | - | 16.3005 | - | 10.3011 | - | 10.106 | 214.2 | - | 164.73 | 965.11
Portland | OR | 97206 | Portland-Vancouver-Hillsboro, OR-WA | Multnomah | Portland Metro - 3 | 4C | Pacific Power | NW Natural Gas | 23939 | 2015 | 2014 ORSC | No | No | No Solar | [5 empty] | 2015-06-15 | 64 | 85 | 117 | 24% | 9.7 | 11.4 | 15.5 | 1098.8 | 91.57 | 2365 | 20252 | 2 | 4 | Single-family detached |  | Enclosed crawl space | 199.0, 1095.0, 232.0 | 30.0, 30.0, 59.0 | Frame | 30 |  |  |  |  | - | 82.0, 33.0, 25.0 | 0.0, 0.0, 0.0 | 21 | Between conditioned space and ambient, Between conditioned space and garage, Between conditioned space and attic | 1895.0, 558.0, 203.0 | 0.0, 0.0, 0.0 | 23.0, 23.0, 23.0 | - | 25.0, 129.300003, 125.0, 8.0, 20.0, 27.5, 58.299999, 28.0 | 0.3, 0.3, 0.3, 0.3, 0.3, 0.3, 0.3, 0.3 | 0.3, 0.3, 0.3, 0.3, 0.3, 0.3, 0.3, 0.3 | 0.3 | 0.3 | - | 30 | 9 | - | - | Garage or open crawl space | 1 | 95.5 | Natural gas | AFUE | Fuel-fired air distribution heater | No | Garage or open crawl space |  | 0.82 | Natural gas | Instant water heater | - |  | - | - | 478.9 | 88.7 | 138 | CFM @ 50 Pascals | 100.0, 95.0, 5.0 | Conditioned space, Conditioned space, Garage | 0.0, 0.0, 8.0 | Yes | 95 | 3.34 | ACH @ 50 Pascals | Air Cycler | 83 | 266.6274 | 242.6671 | - | 98.1101 | - | 27.491 | - | 9.811 | - | 10.6509 | - | 10.106 | 292.8 | - | 99.15 | 1296.8
Scappoose | OR | 97089 | Portland-Vancouver-Hillsboro, OR-WA | Columbia | Portland Metro - 3 | 4C | Columbia Power Co-Op | NW Natural Gas | 23950 | 2015 | 2014 ORSC | No | No | No Solar | [5 empty] | 2015-06-15 | 64 | 78 | 114 | 17% | 2.8 | 3.5 | 5.3 | 819.92 | 68.33 | 2282 | 19456 | 2 | 4 | Single-family detached |  | Enclosed crawl space | 47.0, 972.0, 117.0 | 30.0, 30.0, 30.0 | Frame | 30 |  |  |  |  | 30 | 107.0, 10.0, 39.0 | 0.0, 0.0, 0.0 | 21 | Between conditioned space and ambient, Between conditioned space and ambient, Between conditioned space and garage | 2233.0, 350.0 | 0.0, 0.0 | 21.0, 21.0 | 30 | 20.0, 85.0, 56.5, 7.0, 34.5, 16.0 | 0.3, 0.3, 0.3, 0.3, 0.3, 0.3 | 0.3, 0.3, 0.3, 0.3, 0.3, 0.3 | 0.3 | 0.3 | - | 19 | 12.3 | - | 21 | Attic | 1 | 92.1 | Natural gas | AFUE | Fuel-fired air distribution heater | No | Garage or open crawl space |  | 0.59 | Natural gas | Conventional | 50 |  | - | - | 462.1 | 85.6 | 32 | CFM @ 50 Pascals | 50.0, 100.0, 50.0 | Attic, exposed, Attic, exposed, Conditioned space | 8.0, 8.0, 0.0 | No | 50 | 2.28 | ACH @ 50 Pascals | Air Cycler | 82 | 212.5355 | 187.6076 | - | 163.0048 | - | 21.8938 | - | 16.3005 | - | 10.2941 | - | 10.106 | 225.38 | - | 164.73 | 987.92
Gresham | OR | 97080 | Portland-Vancouver-Hillsboro, OR-WA | Multnomah | Portland Metro - 3 | 4C | Portland General Electric | NW Natural Gas | 24098 | 2015 | 2014 ORSC | No | No | No Solar | [5 empty] | 2015-06-15 | 64 | 88 | 119 | 26% | 6.2 | 7.8 | 10.4 | 1172.08 | 97.67 | 2420 | 22656 | 2 | 5 | Single-family detached |  | Enclosed crawl space | 1252.0, 338.0 | 38.0, 38.0 | Frame | 38 |  |  |  |  | - | 112.0, 37.0 | 0.0, 0.0 | 21 | Between conditioned space and ambient, Between conditioned space and garage | 2306.0, 396.0, 130.0 | 0.0, 0.0, 0.0 | 23.0, 23.0, 23.0 | 23 | 81.0, 217.0, 32.0, 76.0 | 0.3, 0.3, 0.3, 0.3 | 0.3, 0.3, 0.3, 0.3 | 0.3 | 0.3 | 406 | 35.0, 0.0 | 9.0, 30.0 | 49 | 38 | Garage or open crawl space | 1 | 95 | Natural gas | AFUE | Fuel-fired air distribution heater | No | Garage or open crawl space |  | 0.82 | Natural gas | Instant water heater | - |  | - | - | 490.05 | 90.75 | 72 | CFM @ 50 Pascals | 50.0, 50.0, 50.0, 50.0 | Enclosed crawl space, Enclosed crawl space, Attic, exposed, Attic, exposed | 8.0, 8.0, 8.0, 8.0 | No | 0 | 2.39 | ACH @ 50 Pascals | Air Cycler | 94 | 263.9267 | 263.9078 | - | 98.1101 | - | 27.2934 | - | 9.811 | - | 10.7812 | - | 10.106 | 294.26 | - | 99.15 | 1376.08
Corvallis | OR | 97333 | Corvallis, OR | Benton | Southern Willamette - 5 | 4C | Pacific Power | NW Natural Gas | 22526 | 2015 | 2014 ORSC | No | No | No Solar | [5 empty] | 2015-06-15 | 66 | 86 | 114 | 22% | 9.4 | 11.2 | 15.2 | 1089.96 | 90.83 | 2284 | 19233 | 2 | 3 | Single-family detached |  | Enclosed crawl space | 961.0, 335.0, 28.0 | 38.0, 67.0, 38.0 | Frame | 38 |  |  |  |  | - | 116.0, 42.0 | 0.0, 0.0 | 21 | Between conditioned space and ambient, Between conditioned space and garage | 2308.0, 378.0 | 0.0, 0.0 | 23.0, 23.0 | - | 156.5, 94.5, 97.5, 71.0 | 0.29, 0.29, 0.29, 0.29 | 0.3, 0.3, 0.3, 0.3 | 0.29 | 0.3 | 419.5 | 35 | 9 | - | - | Conditioned area | 1 | 95 | Natural gas | AFUE | Fuel-fired air distribution heater | - | Garage or open crawl space |  | 0.62 | Natural gas | Conventional | 50 |  | - | - | 434.2 | 80.4 | 117 | CFM @ 50 Pascals | 100.0, 95.0, 5.0 | Conditioned space, Conditioned space, Attic, exposed | 0.0, 0.0, 8.0 | Yes | 95 | 2.8 | ACH @ 50 Pascals | Air Cycler | 92 | 261.6494 | 215.8661 | - | 150.3058 | - | 26.9017 | - | 15.0306 | - | 10.5994 | - | 10.106 | 285.14 | - | 151.9 | 1287.96
Portland | OR | 97206 | Portland-Vancouver-Hillsboro, OR-WA | Clackamas | Portland Metro - 3 | 4C | Pacific Power | NW Natural Gas | 23933 | 2015 | 2014 ORSC | No | No | No Solar | [5 empty] | 2015-06-15 | 67 | 96 | 132 | 30% | 10.4 | 12.8 | 17.4 | 1166.6 | 97.22 | 2850 | 24256 | 2 | 4 | Single-family detached |  | Enclosed crawl space | 61.0, 1171.0, 486.0 | 30.0, 30.0, 59.0 | Frame | 30 |  |  |  |  | 59 | 129.0, 41.0 | 0.0, 0.0 | 21 | Between conditioned space and ambient, Between conditioned space and garage | 2469.0, 372.0 | 0.0, 0.0 | 23.0, 23.0 | 30 | 45.700001, 8.0, 98.5, 75.199997, 90.0, 8.8, 80.0, 78.800003 | 0.3, 0.3, 0.3, 0.3, 0.3, 0.3, 0.3, 0.3 | 0.3, 0.3, 0.3, 0.3, 0.3, 0.3, 0.3, 0.3 | 0.3 | 0.3 | - | 30 | 9 | - | 23 | Conditioned area | 1 | 95.5 | Natural gas | AFUE | Fuel-fired air distribution heater | No | Garage or open crawl space |  | 0.82 | Natural gas | Instant water heater | - |  | - | - | 577.1 | 106.9 | 40 | CFM @ 50 Pascals | 100.0, 95.0, 5.0 | Conditioned space, Conditioned space, Attic, exposed | 0.0, 0.0, 8.0 | Yes | 95 | 2.59 | ACH @ 50 Pascals | Air Cycler | 83 | 272.2281 | 201.799 | - | 98.1101 | - | 27.9115 | - | 9.811 | - | 10.5484 | - | 10.106 | 294.42 | - | 99.15 | 1364.6
Hillsboro | OR | 97214 | Portland-Vancouver-Hillsboro, OR-WA | Washington | Portland Metro - 3 | 4C | Portland General Electric | NW Natural Gas | 19548 | 2015 | 2014 ORSC | No | No | No Solar | [5 empty] | 2015-06-15 | 68 | 95 | 140 | 28% | 6.8 | 8.7 | 12.2 | 1293.56 | 107.8 | 3115 | 27605 | 2 | 6 | Single-family detached |  | Enclosed crawl space | 1485.0, 207.0 | 38.0, 38.0 | Frame | 38 |  |  |  |  | - | 134.0, 34.0 | 0.0, 0.0 | 21 | Between conditioned space and ambient, Between conditioned space and garage | 2730.0, 306.0 | 0.0, 0.0 | 23.0, 23.0 | - | 102.800003, 144.0, 67.0, 78.0 | 0.28, 0.28, 0.28, 0.28 | 0.3, 0.3, 0.3, 0.3 | 0.28 | 0.3 | 392 | 35 | 9 | - | - | Garage or open crawl space | 1 | 95.5 | Natural gas | AFUE | Fuel-fired air distribution heater | No | Garage or open crawl space |  | 0.82 | Natural gas | Instant water heater | - |  | - | - | 630.8 | 116.8 | 64 | CFM @ 50 Pascals | 50.0, 50.0, 50.0, 50.0 | Enclosed crawl space, Enclosed crawl space, Attic, exposed, Attic, exposed | 8.0, 8.0, 8.0, 8.0 | No | 0 | 2.58 | ACH @ 50 Pascals | Air Cycler | 94 | 255.0684 | 282.0132 | - | 98.1101 | - | 26.4693 | - | 9.811 | - | 10.8522 | - | 10.106 | 287.25 | - | 99.15 | 1497.56
Portland | OR | 97214 | Portland-Vancouver-Hillsboro, OR-WA | Multnomah | Portland Metro - 3 | 4C | Portland General Electric | NW Natural Gas | 23932 | 2015 | 2014 ORSC | No | No | No Solar | [5 empty] | 2015-06-15 | 70 | 91 | 125 | 23% | 6.4 | 7.9 | 11 | 1213.31 | 101.11 | 2638 | 21911 | 3 | 3 | Single-family detached |  | More than one type | 400.0, 175.0 | 30.0, 30.0 | Slab | 15 |  |  |  |  | - | 195.0, 32.0 | 0.0, 0.0 | 21 | Between conditioned space and ambient, Between conditioned space and garage | 2771.0, 256.0 | 0.0, 0.0 | 23.0, 23.0 | 23 | 55.0, 82.5, 26.0, 51.200001, 60.0, 26.0, 57.0 | 0.3, 0.3, 0.3, 0.3, 0.3, 0.3, 0.3 | 0.3, 0.3, 0.3, 0.3, 0.3, 0.3, 0.3 | 0.3 | 0.3 | - | 30 | 9 | 49 | - | Garage or open crawl space | 1 | 95 | Natural gas | AFUE | Fuel-fired air distribution heater | No | Garage or open crawl space |  | 0.67 | Natural gas | Conventional | 50 |  | - | - | 534.2 | 98.9 | 150 | CFM @ 50 Pascals | 10.0, 10.0, 90.0, 45.0, 45.0 | Garage, Garage, Conditioned space, Conditioned space, Attic, exposed | 8.0, 8.0, 0.0, 0.0, 8.0 | No | 50 | 2.64 | ACH @ 50 Pascals | Exhaust Only | 80 | 288.5591 | 273.7464 | - | 135.1376 | - | 29.7902 | - | 13.5138 | - | 10.7466 | - | 10.106 | 320.14 | - | 136.57 | 1417.31
Wilsonville | OR | 97070 | Portland-Vancouver-Hillsboro, OR-WA | Clackamas | Portland Metro - 3 | 4C | Portland General Electric | NW Natural Gas | 22620 | 2015 | 2014 ORSC | No | No | No Solar | [5 empty] | 2015-06-15 | 71 | 92 | 115 | 22% | 6.5 | 8.1 | 10.1 | 1239.32 | 103.28 | 2322 | 21456 | 2 | 3 | Single-family detached |  | Enclosed crawl space | 1125.0, 154.0, 8.0 | 38.0, 67.0, 38.0 | Frame | 38 |  |  |  |  | - | 137.0, 27.0 | 0.0, 0.0 | 21 | Between conditioned space and ambient, Between conditioned space and garage | 2432.0, 247.5 | 0.0, 0.0 | 23.0, 23.0 | - | 183.0, 68.0, 78.0, 140.0 | 0.26, 0.26, 0.26, 0.26 | 0.3, 0.3, 0.3, 0.3 | 0.26 | 0.3 | 469 | 30.0, 0.0 | 9.0, 40.0 | - | - | Conditioned area | 1 | 95 | Natural gas | AFUE | Fuel-fired air distribution heater | - | Garage or open crawl space |  | 0.62 | Natural gas | Conventional | 50 |  | 13 | SEER | 470.205 | 87.075 | 77 | CFM @ 50 Pascals | 100.0, 95.0, 5.0 | Conditioned space, Conditioned space, Attic, exposed | 0.0, 0.0, 8.0 | Yes | 95 | 3 | ACH @ 50 Pascals | Air Cycler | 92 | 285.1367 | 206.4846 | 655.8987 | 150.3058 | - | 29.2184 | 2.2386 | 15.0306 | - | 10.5937 | 31.1967 | 10.106 | 309.53 | 69.84 | 151.9 | 1443.32
Beaverton | OR | 97008 | Portland-Vancouver-Hillsboro, OR-WA | Washington | Portland Metro - 3 | 4C | Portland General Electric | NW Natural Gas | 23440 | 2015 | 2014 ORSC | No | No | No Solar | [5 empty] | 2015-06-15 | 71 | 96 | 131 | 25% | 7.7 | 9.6 | 11.4 | 1492.17 | 124.35 | 2816 | 24024 | 2 | 4 | Single-family detached |  | Enclosed crawl space | 62.0, 1214.0, 371.0 | 30.0, 30.0, 59.0 | Frame | 30 |  |  |  |  | 59 | 129.0, 36.0 | 0.0, 0.0 | 21 | Between conditioned space and ambient, Between conditioned space and garage | 2488.0, 320.0 | 0.0, 0.0 | 23.0, 23.0 | 38 | 33.0, 30.0, 140.0, 66.300003, 51.299999, 25.0, 62.5, 62.0 | 0.3, 0.3, 0.3, 0.3, 0.3, 0.3, 0.3, 0.3 | 0.3, 0.3, 0.3, 0.3, 0.3, 0.3, 0.3, 0.3 | 0.3 | 0.3 | - | 30 | 9 | - | 23 | Conditioned area | 1 | 92.1 | Natural gas | AFUE | Fuel-fired air distribution heater | No | Conditioned area |  | 0.93 | Electric | Conventional | 50.0, 50.0 |  | 13 | SEER | 570.2 | 105.6 | 40 | CFM @ 50 Pascals | 100.0, 95.0, 5.0 | Conditioned space, Conditioned space, Attic, exposed | 0.0, 0.0, 8.0 | Yes | 95 | 2.6 | ACH @ 50 Pascals | Exhaust Only | 92 | 274.1756 | 198.2901 | 1010.2678 | - | 2752.5789 | 28.0943 | 3.448 | 9.3945 | - | 10.5931 | 31.3952 | 31.3132 | 297.6 | 108.25 | 294.17 | 1696.17
Bend | OR | 97701 | Bend, OR | Deschutes | Central - 8 | 5B | Pacific Power | Cascade Natural Gas | 18122 | 2015 | 2014 ORSC | No | No | No Solar | [5 empty] | 2015-06-15 | 71 | 87 | 99 | 18% | 9 | 10.5 | 12.6 | 1037.44 | 86.45 | 1743 | 15687 | 1 | 3 | Single-family detached |  | Enclosed crawl space | 1743 | 38 | Frame | 38 |  |  |  |  | - | - | - | - | - | 1809.0, 396.0 | 0.0, 0.0 | 23.0, 23.0 | - | 37.5, 114.0, 62.5, 151.0 | 0.3, 0.3, 0.3, 0.3 | 0.3, 0.3, 0.3, 0.3 | 0.3 | 0.3 | 365 | 35 | 9 | - | - | Garage or open crawl space | 1 | 96 | Natural gas | AFUE | Fuel-fired air distribution heater | No | Garage or open crawl space |  | 0.62 | Natural gas | Conventional | 50 |  | - | - | 470.6 | 87.2 | 49 | CFM @ 50 Pascals | 50.0, 50.0, 50.0, 50.0 | Enclosed crawl space, Enclosed crawl space, Attic, exposed, Attic, exposed | 8.0, 8.0, 8.0, 8.0 | No | 0 | 3.9 | ACH @ 50 Pascals | Air Cycler | 90 | 320.4798 | 290.285 | - | 160.2025 | - | 33.0387 | - | 16.0202 | - | 9.6465 | - | 9.071 | 318.71 | - | 145.32 | 1187.44
Bend | OR | 97701 | Bend, OR | Deschutes | Central - 8 | 5B | Pacific Power | NW Natural Gas | 23904 | 2015 | 2014 ORSC | No | No | No Solar | [5 empty] | 2015-06-15 | 74 | 92 | 103 | 19% | 9.4 | 10.9 | 13.2 | 1079.94 | 90 | 1845 | 18230 | 1 | 3 | Single-family detached |  | Enclosed crawl space | 1845 | 38 | Frame | 38 |  |  |  |  | - | - | - | - | - | 1897.0, 255.0, 199.0 | 0.0, 0.0, 0.0 | 23.0, 23.0, 23.0 | 23 | 90.300003, 61.299999, 36.0, 136.699997 | 0.3, 0.3, 0.3, 0.3 | 0.28, 0.28, 0.28, 0.28 | 0.3 | 0.28 | 324 | 35.0, 0.0 | 9.0, 30.0 | 49 | - | Uncond bsmnt/enclosed crawl | 1 | 95 | Natural gas | AFUE | Fuel-fired air distribution heater | No | Garage or open crawl space |  | 0.62 | Natural gas | Conventional | 50 |  | - | - | 498.2 | 92.3 | 69 | CFM @ 50 Pascals | 50.0, 50.0, 50.0, 50.0 | Enclosed crawl space, Enclosed crawl space, Attic, exposed, Attic, exposed | 8.0, 8.0, 8.0, 8.0 | No | 0 | 3.32 | ACH @ 50 Pascals | Air Cycler | 89 | 340.5932 | 306.2724 | - | 160.2025 | - | 35.1046 | - | 16.0202 | - | 9.6423 | - | 9.071 | 338.49 | - | 145.32 | 1229.94
Bend | OR | 97702 | Bend, OR | Deschutes | Central - 8 | 5B | Pacific Power | Cascade Natural Gas | 23454 | 2015 | 2014 ORSC | No | No | No Solar | [5 empty] | 2015-06-15 | 75 | 100 | 132 | 24% | 10.5 | 12.6 | 16.8 | 1175.38 | 97.95 | 2538 | 22365 | 2 | 4 | Single-family detached |  | Enclosed crawl space | 1422 | 38 | Frame | 38 |  |  |  |  | - | 132.0, 10.0 | 0.0, 0.0 | 21 | Between conditioned space and ambient, Between conditioned space and garage | 2210.0, 261.0, 87.0 | 0.0, 0.0, 0.0 | 23.0, 23.0, 23.0 | 23 | 129.0, 71.0, 80.0, 53.0 | 0.3, 0.3, 0.3, 0.3 | 0.3, 0.3, 0.3, 0.3 | 0.3 | 0.3 | 333 | 35 | 9 | - | - | Garage or open crawl space | 1 | 95 | Natural gas | AFUE | Fuel-fired air distribution heater | No | Garage or open crawl space |  | 0.94 | Natural gas | Instant water heater | - |  | - | - | 513.9 | 95.2 | 151 | CFM @ 50 Pascals | 50.0, 50.0, 50.0, 50.0 | Enclosed crawl space, Enclosed crawl space, Attic, exposed, Attic, exposed | 8.0, 8.0, 8.0, 8.0 | No | 0 | 3.98 | ACH @ 50 Pascals | Air Cycler | 90 | 377.0245 | 378.0145 | - | 91.0194 | - | 38.9926 | - | 9.1019 | - | 9.708 | - | 9.071 | 378.54 | - | 82.56 | 1325.38
North Plains | OR | 97133 | Portland-Vancouver-Hillsboro, OR-WA | Washington | Portland Metro - 3 | 4C | Portland General Electric | - | 17100 | 2015 | 2014 ORSC | No | No | No Solar | [5 empty] | 2015-06-15 | 77 | 96 | 116 | 14% | 7.8 | 9.2 | 9.8 | 1532.74 | 127.73 | 1895 | 18729 | 1 | 3 | Single-family detached |  | Enclosed crawl space | 1895 | 38 | Frame | 38 |  |  |  |  | - | - | - | - | - | 1933.0, 225.0, 270.0 | 0.0, 0.0, 0.0 | 23.0, 23.0, 23.0 | 23 | 150.5, 324.399994, 113.300003, 23.0 | 0.3, 0.3, 0.3, 0.3 | 0.28, 0.28, 0.28, 0.28 | 0.3 | 0.28 | 611 | 19.0, 0.0 | 12.3, 30.0 | 38 | 38 | Attic | 1 | 8.5 | Electric | HSPF | Air-source heat pump | - | Conditioned area |  | 0.91 | Electric | Conventional | 50 |  | 13.9 | SEER | 511.7 | 94.8 | 50 | CFM @ 50 Pascals | 75.0, 75.0, 25.0, 25.0 | Conditioned space, Conditioned space, Attic, exposed, Attic, exposed | 0.0, 0.0, 8.0, 8.0 | No | 75 | 5.22 | ACH @ 50 Pascals | Exhaust Only | 51 | - | 3846.2102 | 1161.384 | - | 2653.7039 | 13.127 | 3.9638 | 9.057 | - | 31.732 | 31.3914 | 31.5728 | 416.55 | 124.43 | 285.96 | 1652.74
Hillsboro | OR | 97123 | Portland-Vancouver-Hillsboro, OR-WA | Washington | Portland Metro - 3 | 4C | Portland General Electric | NW Natural Gas | 24023 | 2015 | 2014 ORSC | No | No | No Solar | [5 empty] | 2015-06-15 | 85 | 99 | 136 | 14% | 8 | 8.9 | 11.8 | 1519 | 126.58 | 2970 | 26543 | 2 | 3 | Single-family detached |  | Enclosed crawl space | 1852.0, 134.0 | 30.0, 30.0 | Frame | 30 |  |  |  |  | - | 48.0, 3.0 | 0.0, 0.0 | 21 | Between conditioned space and ambient, Between conditioned space and garage | 1501.0, 373.0, 1005.099976 | 0.0, 0.0, 0.0 | 23.0, 23.0, 23.0 | - | 73.0, 57.0, 179.0, 59.0 | 0.3, 0.3, 0.3, 0.3 | 0.3, 0.3, 0.3, 0.3 | 0.3 | 0.3 | 368 | 35.0, 0.0 | 9.0, 30.0 | - | - | Garage or open crawl space | 1 | 92 | Natural gas | AFUE | Fuel-fired air distribution heater | No | Garage or open crawl space |  | 0.62 | Natural gas | Conventional | 50 |  | 13 | SEER | 601.4 | 111.4 | 123 | CFM @ 50 Pascals | 100.0, 100.0 | Attic, exposed, Attic, exposed | 8.0, 8.0 | No | 0 | 4.11 | ACH @ 50 Pascals | Exhaust Only | 50 | 353.373 | 322.9796 | 1061.0492 | 150.3058 | - | 36.4396 | 3.6213 | 15.0306 | - | 10.7231 | 31.2145 | 10.106 | 390.75 | 113.04 | 151.9 | 1723
Bend | OR | 97701 | Bend, OR | Deschutes | Central - 8 | 5B | Pacific Power | Cascade Natural Gas | 23903 | 2015 | 2014 ORSC | No | No | No Solar | [5 empty] | 2015-06-15 | 87 | 100 | 119 | 12% | 10.8 | 12 | 15.1 | 1246.26 | 103.86 | 2211 | 20367 | 2 | 3 | Single-family detached |  | Enclosed crawl space | 1485.0, 9.0 | 38.0, 38.0 | Frame | 38 |  |  |  |  | - | 119.0, 6.0 | 0.0, 0.0 | 21 | Between conditioned space and ambient, Between conditioned space and garage | 2457.0, 225.0 | 0.0, 0.0 | 23.0, 23.0 | - | 71.300003, 152.699997, 125.5, 90.900002 | 0.3, 0.3, 0.3, 0.3 | 0.3, 0.3, 0.3, 0.3 | 0.3 | 0.3 | 440 | 35 | 9 | - | - | Garage or open crawl space | 1 | 95 | Natural gas | AFUE | Fuel-fired air distribution heater | No | Garage or open crawl space |  | 0.62 | Natural gas | Conventional | 50 |  | - | - | 447.7 | 82.9 | 119 | CFM @ 50 Pascals | 50.0, 50.0, 25.0, 25.0, 25.0, 25.0 | Enclosed crawl space, Enclosed crawl space, Attic, exposed, Attic, exposed, Conditioned space, Conditioned space | 8.0, 8.0, 8.0, 8.0, 0.0, 0.0 | No | 25 | 5.6 | ACH @ 50 Pascals | Air Cycler | 80 | 449.7412 | 369.8121 | - | 160.2025 | - | 46.2363 | - | 16.0202 | - | 9.5931 | - | 9.071 | 443.55 | - | 145.32 | 1396.26
Beaverton | OR | 97008 | Portland-Vancouver-Hillsboro, OR-WA | Washington | Portland Metro - 3 | 4C | Portland General Electric | NW Natural Gas | 23274 | 2015 | 2014 ORSC | No | No | No Solar | [5 empty] | 2015-06-15 | 92 | 128 | 169 | 28% | 9.1 | 11.8 | 14.7 | 1750.13 | 145.84 | 4056 | 36910 | 3 | 4 | Single-family detached |  | More than one type | 504.0, 36.0, 463.0 | 30.0, 30.0, 59.0 | Slab | 15 |  |  |  |  | 59 | 218.0, 43.0, 40.0 | 0.0, 0.0, 0.0 | 21 | Between conditioned space and ambient, Between conditioned space and garage, Between conditioned space and enclosed crawl | 3579.0, 432.0 | 0.0, 0.0 | 23.0, 23.0 | 30 | 33.0, 254.0, 95.5, 85.0, 50.0, 62.5, 80.0 | 0.3, 0.3, 0.3, 0.3, 0.3, 0.3, 0.3 | 0.3, 0.3, 0.3, 0.3, 0.3, 0.3, 0.3 | 0.3 | 0.3 | - | 30 | 9 | - | 23 | Conditioned area | 1 | 92.1 | Natural gas | AFUE | Fuel-fired air distribution heater | No | Conditioned area |  | 0.93 | Electric | Conventional | 50.0, 50.0 |  | - | - | 821.3 | 152.1 | 40 | CFM @ 50 Pascals | 100.0, 95.0, 5.0 | Conditioned space, Conditioned space, Attic, exposed | 0.0, 0.0, 8.0 | Yes | 95 | 2.05 | ACH @ 50 Pascals | Exhaust Only | 95 | 461.5216 | 287.472 | - | - | 2753.2136 | 47.1333 | - | 9.3966 | - | 10.5246 | - | 31.2764 | 496.06 | - | 293.89 | 1954.13
Portland | OR | 97206 | Portland-Vancouver-Hillsboro, OR-WA | Multnomah | Portland Metro - 3 | 4C | Pacific Power | NW Natural Gas | 23937 | 2015 | 2014 ORSC | No | No | No Solar | [5 empty] | 2015-06-16 | 49 | 67 | 95 | 27% | 7.7 | 9.2 | 12.8 | 862 | 71.83 | 1664 | 14150 | 2 | 3 | Single-family detached |  | Enclosed crawl space | 67.0, 672.0, 253.0 | 30.0, 30.0, 59.0 | Frame | 30 |  |  |  |  | - | 97.0, 40.0 | 0.0, 0.0 | 21 | Between conditioned space and ambient, Between conditioned space and garage | 1915.0, 259.0 | 0.0, 0.0 | 23.0, 23.0 | - | 57.0, 32.5, 54.0, 47.0 | 0.3, 0.3, 0.3, 0.3 | 0.3, 0.3, 0.3, 0.3 | 0.3 | 0.3 | - | 30 | 9 | - | - | Conditioned area | 1 | 95.5 | Natural gas | AFUE | Fuel-fired air distribution heater | No | Garage or open crawl space |  | 0.82 | Natural gas | Instant water heater | - |  | - | - | 337 | 62.4 | 40 | CFM @ 50 Pascals | 100.0, 95.0, 5.0 | Conditioned space, Conditioned space, Attic, exposed | 0.0, 0.0, 8.0 | Yes | 95 | 3.53 | ACH @ 50 Pascals | Air Cycler | 82 | 164.0985 | 134.6201 | - | 98.1101 | - | 16.8693 | - | 9.811 | - | 10.5966 | - | 10.106 | 178.76 | - | 99.15 | 1060
Portland | OR | 97213 | Portland-Vancouver-Hillsboro, OR-WA | Multnomah | Portland Metro - 3 | 4C | Portland General Electric | NW Natural Gas | 23921 | 2015 | 2014 ORSC | No | No | No Solar | [5 empty] | 2015-06-16 | 51 | 72 | 110 | 28% | 5.2 | 6.6 | 9.7 | 1009.34 | 84.11 | 2145 | 17840 | 3 | 4 | Townhouse, end unit |  | Slab | 38.0, 337.0 | 30.0, 59.0 | Slab | 15 |  |  |  |  | - | 152.0, 27.0, 27.0 | 0.0, 0.0, 0.0 | 21 | Between conditioned space and ambient, Between conditioned space and garage, Between cond and another cond unit (adiabatic) | 1514.0, 482.0 | 0.0, 0.0 | 23.0, 23.0 | 23 | 55.0, 49.0, 52.700001, 58.299999, 52.200001, 45.0 | 0.3, 0.3, 0.3, 0.3, 0.3, 0.3 | 0.3, 0.3, 0.3, 0.3, 0.3, 0.3 | 0.3 | 0.3 | - | 30 | 9 | 49 | - | Conditioned area | 1 | 95 | Natural gas | AFUE | Fuel-fired air distribution heater | No | Garage or open crawl space |  | 0.97 | Natural gas | Instant water heater | - |  | - | - | 434.4 | 80.4 | 52 | CFM @ 50 Pascals | 100.0, 95.0, 5.0 | Conditioned space, Conditioned space, Attic, exposed | 0.0, 0.0, 8.0 | Yes | 95 | 3.78 | ACH @ 50 Pascals | Air Cycler | 64 | 161.9518 | 151.0529 | - | 82.9384 | - | 16.7107 | - | 8.2938 | - | 10.7358 | - | 10.106 | 179.4 | - | 83.82 | 1213.34
Portland | OR | 97206 | Portland-Vancouver-Hillsboro, OR-WA | Clackamas | Portland Metro - 3 | 4C | Pacific Power | NW Natural Gas | 23934 | 2015 | 2014 ORSC | No | No | No Solar | [5 empty] | 2015-06-16 | 52 | 69 | 94 | 24% | 7.8 | 9.2 | 12.7 | 889.69 | 74.14 | 1623 | 13793 | 2 | 3 | Single-family detached |  | Enclosed crawl space | 72.0, 647.0, 257.0 | 30.0, 30.0, 59.0 | Frame | 30 |  |  |  |  | - | 88.0, 29.0 | 0.0, 0.0 | 21 | Between conditioned space and ambient, Between conditioned space and garage | 1833.0, 263.0 | 0.0, 0.0 | 23.0, 23.0 | - | 30.799999, 23.299999, 12.5, 68.0, 111.0, 12.0, 9.0, 32.0 | 0.3, 0.3, 0.3, 0.3, 0.3, 0.3, 0.3, 0.3 | 0.3, 0.3, 0.3, 0.3, 0.3, 0.3, 0.3, 0.3 | 0.3 | 0.3 | - | 30 | 9 | - | - | Garage or open crawl space | 1 | 95.5 | Natural gas | AFUE | Fuel-fired air distribution heater | No | Garage or open crawl space |  | 0.82 | Natural gas | Instant water heater | - |  | - | - | 328.7 | 60.9 | 88 | CFM @ 50 Pascals | 100.0, 95.0, 5.0 | Conditioned space, Conditioned space, Garage | 0.0, 0.0, 8.0 | Yes | 95 | 3.65 | ACH @ 50 Pascals | Air Cycler | 82 | 193.5945 | 170.7075 | - | 98.1101 | - | 19.9421 | - | 9.811 | - | 10.6338 | - | 10.106 | 212.06 | - | 99.15 | 1087.69
Happy Valley | OR | 97015 | Portland-Vancouver-Hillsboro, OR-WA | Clackamas | Portland Metro - 3 | 4C | Portland General Electric | NW Natural Gas | 23913 | 2015 | 2014 ORSC | No | No | No Solar | [5 empty] | 2015-06-16 | 56 | 63 | 96 | 10% | 5.2 | 5.8 | 8.5 | 975.59 | 81.3 | 1685 | 14334 | 2 | 3 | Townhouse, end unit |  | Enclosed crawl space | 23.0, 685.0, 292.0 | 30.0, 30.0, 30.0 | Frame | 30 |  |  |  |  | - | 63.0, 12.0, 34.0, 25.0 | 0.0, 0.0, 0.0, 0.0 | 21 | Between conditioned space and ambient, Between conditioned space and ambient, Between conditioned space and garage, Between cond and another cond unit (adiabatic) | 1405.0, 302.0, 620.0 | 0.0, 0.0, 0.0 | 21.0, 21.0, 21.0 | 21 | 3.0, 42.0, 45.0, 43.5, 18.0, 32.0 | 0.3, 0.3, 0.3, 0.3, 0.3, 0.3 | 0.3, 0.3, 0.3, 0.3, 0.3, 0.3 | 0.3 | 0.3 | - | 19 | 12.3 | 38 | - | Attic | 1 | 92.1 | Natural gas | AFUE | Fuel-fired air distribution heater | No | Garage or open crawl space |  | 0.58 | Natural gas | Conventional | 50 |  | - | - | 341.2 | 63.2 | 46 | CFM @ 50 Pascals | 50.0, 100.0, 50.0 | Attic, exposed, Attic, exposed, Conditioned space | 8.0, 8.0, 0.0 | No | 50 | 3.98 | ACH @ 50 Pascals | Air Cycler | 95 | 176.0378 | 160.2521 | - | 164.0674 | - | 18.1507 | - | 16.4067 | - | 10.7207 | - | 10.106 | 194.59 | - | 165.81 | 1179.59
Happy Valley | OR | 97015 | Portland-Vancouver-Hillsboro, OR-WA | Clackamas | Portland Metro - 3 | 4C | Portland General Electric | NW Natural Gas | 23915 | 2015 | 2014 ORSC | No | No | No Solar | [5 empty] | 2015-06-16 | 59 | 66 | 100 | 10% | 5.5 | 6.1 | 8.8 | 1036.2 | 86.35 | 1821 | 15523 | 2 | 4 | Townhouse, end unit |  | Enclosed crawl space | 21.0, 773.0, 258.0 | 30.0, 30.0, 30.0 | Frame | 30 |  |  |  |  | - | 69.0, 12.0, 38.0, 25.0 | 0.0, 0.0, 0.0, 0.0 | 21 | Between conditioned space and ambient, Between conditioned space and ambient, Between conditioned space and garage, Between cond and another cond unit (adiabatic) | 1478.0, 341.0, 620.0 | 0.0, 0.0, 0.0 | 21.0, 21.0, 21.0 | 21 | 3.0, 84.0, 21.0, 41.0, 32.0, 28.0 | 0.3, 0.3, 0.3, 0.3, 0.3, 0.3 | 0.3, 0.3, 0.3, 0.3, 0.3, 0.3 | 0.3 | 0.3 | - | 19 | 12.3 | 38 | - | Attic | 1 | 92.1 | Natural gas | AFUE | Fuel-fired air distribution heater | No | Garage or open crawl space |  | 0.58 | Natural gas | Conventional | 50 |  | - | - | 368.8 | 68.3 | 62 | CFM @ 50 Pascals | 50.0, 100.0, 50.0 | Attic, exposed, Attic, exposed, Conditioned space | 8.0, 8.0, 0.0 | No | 50 | 4 | ACH @ 50 Pascals | Air Cycler | 95 | 185.1286 | 179.2747 | - | 164.0674 | - | 19.1247 | - | 16.4067 | - | 10.7599 | - | 10.106 | 205.78 | - | 165.81 | 1240.2
Wilsonville | OR | 97070 | Portland-Vancouver-Hillsboro, OR-WA | Clackamas | Portland Metro - 3 | 4C | Portland General Electric | NW Natural Gas | 23920 | 2015 | 2014 ORSC | No | No | No Solar | [5 empty] | 2015-06-16 | 63 | 85 | 120 | 25% | 6 | 7.6 | 10.5 | 1141.34 | 95.11 | 2461 | 21141 | 2 | 4 | Single-family detached |  | Enclosed crawl space | 1207.0, 439.0 | 30.0, 59.0 | Frame | 30 |  |  |  |  | - | 86.0, 34.0, 12.0 | 0.0, 0.0, 0.0 | 21 | Between conditioned space and ambient, Between conditioned space and garage, Between conditioned space and attic | 2032.0, 305.0, 100.0 | 0.0, 0.0, 0.0 | 23.0, 23.0, 23.0 | 23 | 61.299999, 8.0, 60.0, 88.0, 35.0, 32.0, 40.0, 36.0 | 0.3, 0.3, 0.3, 0.3, 0.3, 0.3, 0.3, 0.3 | 0.3, 0.3, 0.3, 0.3, 0.3, 0.3, 0.3, 0.3 | 0.3 | 0.3 | - | 30.0, 0.0 | 9.0, 30.0 | 49 | 38 | Garage or open crawl space | 1 | 95.5 | Natural gas | AFUE | Fuel-fired air distribution heater | No | Garage or open crawl space |  | 0.82 | Natural gas | Instant water heater | - |  | - | - | 498.4 | 92.3 | 136 | CFM @ 50 Pascals | 100.0, 95.0, 5.0 | Conditioned space, Conditioned space, Garage | 0.0, 0.0, 8.0 | Yes | 95 | 2.9 | ACH @ 50 Pascals | Air Cycler | 95 | 260.2316 | 235.5676 | - | 98.1101 | - | 26.8271 | - | 9.811 | - | 10.7172 | - | 10.106 | 287.51 | - | 99.15 | 1345.34
Tigard | OR | 97224 | Portland-Vancouver-Hillsboro, OR-WA | Washington | Portland Metro - 3 | 4C | Portland General Electric | NW Natural Gas | 23958 | 2015 | 2014 ORSC | No | No | No Solar | [5 empty] | 2015-06-16 | 63 | 90 | 125 | 29% | 6.4 | 8.3 | 11 | 1220.54 | 101.71 | 2639 | 22481 | 2 | 4 | Single-family detached |  | Enclosed crawl space | 13.0, 1105.0, 470.0 | 30.0, 30.0, 59.0 | Frame | 30 |  |  |  |  | 59 | 114.0, 40.0 | 0.0, 0.0 | 21 | Between conditioned space and ambient, Between conditioned space and garage | 2351.0, 362.0 | 0.0, 0.0 | 23.0, 23.0 | 30 | 42.0, 130.0, 42.5, 40.0, 65.0, 34.0 | 0.3, 0.3, 0.3, 0.3, 0.3, 0.3 | 0.3, 0.3, 0.3, 0.3, 0.3, 0.3 | 0.3 | 0.3 | - | 30 | 9 | - | 23 | Conditioned area | 1 | 95 | Natural gas | AFUE | Fuel-fired air distribution heater | No | Garage or open crawl space |  | 0.82 | Natural gas | Instant water heater | - |  | 13 | SEER | 534.4 | 99 | 40 | CFM @ 50 Pascals | 100.0, 95.0, 5.0 | Conditioned space, Conditioned space, Attic, exposed | 0.0, 0.0, 8.0 | Yes | 95 | 2.34 | ACH @ 50 Pascals | Air Cycler | 95 | 229.3743 | 180.4487 | 855.9595 | 98.1101 | - | 23.5533 | 2.9214 | 9.811 | - | 10.6365 | 31.1967 | 10.106 | 250.53 | 91.14 | 99.15 | 1424.54
Wilsonville | OR | 97070 | Portland-Vancouver-Hillsboro, OR-WA | Clackamas | Portland Metro - 3 | 4C | Portland General Electric | NW Natural Gas | 23947 | 2015 | 2014 ORSC | No | No | No Solar | [5 empty] | 2015-06-16 | 64 | 85 | 120 | 25% | 6.2 | 7.6 | 10.5 | 1185.44 | 98.79 | 2461 | 21141 | 2 | 4 | Single-family detached |  | Enclosed crawl space | 1207.0, 439.0 | 30.0, 59.0 | Frame | 30 |  |  |  |  | - | 86.0, 34.0, 12.0 | 0.0, 0.0, 0.0 | 21 | Between conditioned space and ambient, Between conditioned space and garage, Between conditioned space and attic | 2032.0, 305.0, 100.0 | 0.0, 0.0, 0.0 | 23.0, 23.0, 23.0 | 23 | 61.299999, 8.0, 60.0, 88.0, 35.0, 32.0, 40.0, 36.0 | 0.3, 0.3, 0.3, 0.3, 0.3, 0.3, 0.3, 0.3 | 0.3, 0.3, 0.3, 0.3, 0.3, 0.3, 0.3, 0.3 | 0.3 | 0.3 | - | 30.0, 0.0 | 9.0, 30.0 | 49 | 38 | Garage or open crawl space | 1 | 95.5 | Natural gas | AFUE | Fuel-fired air distribution heater | No | Garage or open crawl space |  | 0.82 | Natural gas | Instant water heater | - |  | - | - | 498.4 | 92.3 | 102 | CFM @ 25 Pascals | 100.0, 95.0, 5.0 | Conditioned space, Conditioned space, Attic, exposed | 0.0, 0.0, 8.0 | Yes | 95 | 2.87 | ACH @ 50 Pascals | Air Cycler | 62 | 248.1305 | 244.4362 | - | 98.1101 | - | 25.6473 | - | 9.811 | - | 10.7712 | - | 10.106 | 276.25 | - | 99.15 | 1389.44
Wilsonville | OR | 97070 | Portland-Vancouver-Hillsboro, OR-WA | Clackamas | Portland Metro - 3 | 4C | Portland General Electric | NW Natural Gas | 23967 | 2015 | 2014 ORSC | No | No | No Solar | [5 empty] | 2015-06-16 | 65 | 90 | 127 | 27% | 6.3 | 8 | 11.1 | 1201.3 | 100.11 | 2686 | 22869 | 2 | 4 | Single-family detached |  | Enclosed crawl space | 16.0, 1112.0, 461.0 | 30.0, 30.0, 30.0 | Frame | 30 |  |  |  |  | - | 122.0, 29.0 | 0.0, 0.0 | 21 | Between conditioned space and ambient, Between conditioned space and garage | 2550.0, 257.0 | 0.0, 0.0 | 23.0, 23.0 | 23 | 90.0, 8.0, 64.0, 38.0, 84.0, 44.0, 40.0, 26.0 | 0.3, 0.3, 0.3, 0.3, 0.3, 0.3, 0.3, 0.3 | 0.3, 0.3, 0.3, 0.3, 0.3, 0.3, 0.3, 0.3 | 0.3 | 0.3 | - | 30 | 9 | 49 | - | Garage or open crawl space | 1 | 95.5 | Natural gas | AFUE | Fuel-fired air distribution heater | No | Garage or open crawl space |  | 0.82 | Natural gas | Instant water heater | - |  | - | - | 543.9 | 100.7 | 93 | CFM @ 50 Pascals | 100.0, 95.0, 5.0 | Conditioned space, Conditioned space, Garage | 0.0, 0.0, 8.0 | Yes | 95 | 2.4 | ACH @ 50 Pascals | Air Cycler | 81 | 264.8544 | 220.5598 | - | 98.1101 | - | 27.2382 | - | 9.811 | - | 10.668 | - | 10.106 | 290.58 | - | 99.15 | 1405.3
Portland | OR | 97229 | Portland-Vancouver-Hillsboro, OR-WA | Washington | Portland Metro - 3 | 4C | Portland General Electric | NW Natural Gas | 23966 | 2015 | 2014 ORSC | No | No | No Solar | [5 empty] | 2015-06-16 | 67 | 86 | 121 | 22% | 6.2 | 7.7 | 10.6 | 1180.44 | 98.37 | 2496 | 21295 | 2 | 4 | Single-family detached |  | Enclosed crawl space | 109.0, 1077.0, 387.0 | 30.0, 30.0, 59.0 | Frame | 30 |  |  |  |  | - | 131.0, 39.0 | 0.0, 0.0 | 21 | Between conditioned space and ambient, Between conditioned space and garage | 2447.0, 350.0 | 0.0, 0.0 | 23.0, 23.0 | - | 32.0, 26.6, 114.0, 8.0, 45.0, 35.0, 72.0, 20.0 | 0.3, 0.3, 0.3, 0.3, 0.3, 0.3, 0.3, 0.3 | 0.3, 0.3, 0.3, 0.3, 0.3, 0.3, 0.3, 0.3 | 0.3 | 0.3 | - | 30 | 9 | - | - | Conditioned area | 1 | 95 | Natural gas | AFUE | Fuel-fired air distribution heater | No | Garage or open crawl space |  | 0.62 | Natural gas | Conventional | 50 |  | - | - | 505.4 | 93.6 | 40 | CFM @ 50 Pascals | 100.0, 95.0, 5.0 | Conditioned space, Conditioned space, Attic, exposed | 0.0, 0.0, 8.0 | No | 95 | 3.51 | ACH @ 50 Pascals | Air Cycler | 98 | 251.8147 | 188.617 | - | 150.3058 | - | 25.8252 | - | 15.0306 | - | 10.6108 | - | 10.106 | 274.02 | - | 151.9 | 1384.44
Wilsonville | OR | 97070 | Portland-Vancouver-Hillsboro, OR-WA | Clackamas | Portland Metro - 3 | 4C | Portland General Electric | NW Natural Gas | 23956 | 2015 | 2014 ORSC | No | No | No Solar | [5 empty] | 2015-06-16 | 68 | 90 | 127 | 24% | 6.5 | 8 | 11.1 | 1239.8 | 103.32 | 2686 | 22869 | 2 | 5 | Single-family detached |  | Enclosed crawl space | 16.0, 1112.0, 461.0 | 30.0, 30.0, 30.0 | Frame | 30 |  |  |  |  | 59 | 122.0, 29.0 | 0.0, 0.0 | 21 | Between conditioned space and ambient, Between conditioned space and garage | 2550.0, 257.0 | 0.0, 0.0 | 23.0, 23.0 | 30 | 90.0, 8.0, 64.0, 38.0, 84.0, 44.0, 40.0, 26.0 | 0.3, 0.3, 0.3, 0.3, 0.3, 0.3, 0.3, 0.3 | 0.3, 0.3, 0.3, 0.3, 0.3, 0.3, 0.3, 0.3 | 0.3 | 0.3 | - | 30 | 9 | - | 23 | Garage or open crawl space | 1 | 95.5 | Natural gas | AFUE | Fuel-fired air distribution heater | No | Garage or open crawl space |  | 0.82 | Natural gas | Instant water heater | - |  | - | - | 543.9 | 100.7 | 151 | CFM @ 50 Pascals | 100.0, 95.0, 5.0 | Conditioned space, Conditioned space, Attic, exposed | 0.0, 0.0, 8.0 | No | 95 | 3.43 | ACH @ 50 Pascals | Air Cycler | 86 | 278.0062 | 257.852 | - | 98.1101 | - | 28.6807 | - | 9.811 | - | 10.7323 | - | 10.106 | 307.81 | - | 99.15 | 1443.8
Portland | OR | 97229 | Portland-Vancouver-Hillsboro, OR-WA | Washington | Portland Metro - 3 | 4C | Portland General Electric | NW Natural Gas | 23965 | 2015 | 2014 ORSC | No | No | No Solar | [5 empty] | 2015-06-16 | 71 | 89 | 121 | 20% | 6.4 | 7.9 | 10.6 | 1217.78 | 101.48 | 2513 | 21424 | 2 | 4 | Single-family detached |  | Enclosed crawl space | 74.0, 1069.0, 401.0 | 30.0, 30.0, 30.0 | Frame | 30 |  |  |  |  | - | 138.0, 40.0 | 0.0, 0.0 | 21 | Between conditioned space and ambient, Between conditioned space and garage | 2548.0, 317.0 | 0.0, 0.0 | 23.0, 23.0 | 23 | 33.0, 74.199997, 84.0, 20.0, 44.0, 47.0, 52.0, 60.0 | 0.3, 0.3, 0.3, 0.3, 0.3, 0.3, 0.3, 0.3 | 0.3, 0.3, 0.3, 0.3, 0.3, 0.3, 0.3, 0.3 | 0.3 | 0.3 | - | 30.0, 19.0 | 9.0, 12.3 | 49 | - | Conditioned area | 1 | 92.1 | Natural gas | AFUE | Fuel-fired air distribution heater | No | Garage or open crawl space |  | 0.62 | Natural gas | Conventional | 50 |  | - | - | 509.7 | 94.4 | 40 | CFM @ 50 Pascals | 100.0, 95.0, 5.0 | Conditioned space, Conditioned space, Attic, exposed | 0.0, 0.0, 8.0 | Yes | 95 | 3.58 | ACH @ 50 Pascals | Air Cycler | 100 | 288.7047 | 199.7446 | - | 150.3058 | - | 29.5522 | - | 15.0306 | - | 10.5715 | - | 10.106 | 312.41 | - | 151.9 | 1421.78
Gresham | OR | 97080 | Portland-Vancouver-Hillsboro, OR-WA | Multnomah | Portland Metro - 3 | 4C | Portland General Electric | NW Natural Gas | 23927 | 2015 | 2014 ORSC | No | No | No Solar | [5 empty] | 2015-06-16 | 78 | 94 | 139 | 16% | 7.4 | 8.4 | 12.1 | 1409.28 | 117.44 | 3087 | 26346 | 2 | 4 | Single-family detached |  | Enclosed crawl space | 7.0, 1341.0, 438.0 | 30.0, 30.0, 30.0 | Frame | 30 |  |  |  |  | - | 132.0, 44.0 | 0.0, 0.0 | 21 | Between conditioned space and ambient, Between conditioned space and garage | 2649.0, 400.0 | 0.0, 0.0 | 21.0, 21.0 | 23 | 40.0, 43.5, 85.5, 83.0, 19.6, 66.0, 8.0 | 0.3, 0.3, 0.3, 0.3, 0.3, 0.3, 0.3 | 0.3, 0.3, 0.3, 0.3, 0.3, 0.3, 0.3 | 0.3 | 0.3 | - | 19 | 12.3 | 49 | - | Garage or open crawl space | 1 | 95.5 | Natural gas | AFUE | Fuel-fired air distribution heater | No | Garage or open crawl space |  | 0.59 | Natural gas | Conventional | 50 |  | - | - | 625.1 | 115.8 | 123 | CFM @ 50 Pascals | 5.0, 5.0, 45.0, 45.0, 90.0, 5.0, 5.0 | Garage, Garage, Enclosed crawl space, Attic, exposed, Attic, exposed, Conditioned space, Conditioned space | 8.0, 8.0, 8.0, 8.0, 8.0, 0.0, 0.0 | No | 5 | 2.33 | ACH @ 50 Pascals | Exhaust Only | 50 | 294.3857 | 321.0694 | - | 161.9969 | - | 30.5344 | - | 16.1997 | - | 10.8422 | - | 10.106 | 331.06 | - | 163.71 | 1613.28
Portland | OR | 97215 | Portland-Vancouver-Hillsboro, OR-WA | Multnomah | Portland Metro - 3 | 4C | Portland General Electric | NW Natural Gas | 24164 | 2015 | 2014 ORSC | No | No | No Solar | [5 empty] | 2015-06-17 | 49 | 60 | 88 | 18% | 5.3 | 6.2 | 7.8 | 1041.56 | 86.8 | 1435 | 13155 | 3 | 3 | Townhouse, end unit |  | Slab | 132.0, 149.600006 | 38.0, 38.0 | Slab | 15 |  |  |  |  | - | 146.5, 58.0 | 0.0, 0.0 | 21 | Between conditioned space and ambient, Between cond and another cond unit (adiabatic) | 1622.0, 370.5, 21.0, 487.5 | 0.0, 0.0, 0.0, 0.0 | 23.0, 23.0, 23.0, 21.0 | - | 105.0, 42.0, 113.0 | 0.3, 0.3, 0.3 | 0.3, 0.3, 0.3 | 0.3 | 0.3 | 260 | 0.0, 24.5 | 40.0, 15.8 | - | - | Attic | 1 | 96.1 | Natural gas | AFUE | Fuel-fired air distribution heater | No | Conditioned area |  | 0.9 | Electric | Conventional | 50 |  | - | - | 290.6 | 107.6 | 86 | CFM @ 50 Pascals | 59.0, 59.0, 41.0, 41.0 | Conditioned space, Conditioned space, Attic, exposed, Attic, exposed | 0.0, 0.0, 8.0, 8.0 | No | 59 | 3.48 | ACH @ 50 Pascals | Exhaust Only | 88 | 167.4331 | 169.6508 | - | - | 2692.7549 | 17.3223 | - | 9.1903 | - | 10.7902 | - | 31.2631 | 186.91 | - | 287.32 | 1245.56
Portland | OR | 97215 | Portland-Vancouver-Hillsboro, OR-WA | Multnomah | Portland Metro - 3 | 4C | Portland General Electric | NW Natural Gas | 24179 | 2015 | 2014 ORSC | No | No | No Solar | [5 empty] | 2015-06-17 | 51 | 60 | 88 | 16% | 5.4 | 6.2 | 7.8 | 1054.75 | 87.9 | 1435 | 13155 | 3 | 3 | Townhouse, end unit |  | Slab | 132.0, 149.600006 | 38.0, 38.0 | Slab | 15 |  |  |  |  | - | 146.5, 58.0 | 0.0, 0.0 | 21 | Between conditioned space and ambient, Between cond and another cond unit (adiabatic) | 1622.0, 370.5, 21.0, 487.5 | 0.0, 0.0, 0.0, 0.0 | 23.0, 23.0, 23.0, 21.0 | - | 105.0, 42.0, 113.0 | 0.3, 0.3, 0.3 | 0.3, 0.3, 0.3 | 0.3 | 0.3 | 260 | 0.0, 24.5 | 40.0, 15.8 | - | - | Attic | 1 | 96.1 | Natural gas | AFUE | Fuel-fired air distribution heater | No | Conditioned area |  | 0.9 | Electric | Conventional | 50 |  | - | - | 290.6 | 107.6 | 86 | CFM @ 50 Pascals | 59.0, 59.0, 41.0, 41.0 | Conditioned space, Conditioned space, Attic, exposed, Attic, exposed | 0.0, 0.0, 8.0, 8.0 | No | 59 | 4.32 | ACH @ 50 Pascals | Exhaust Only | 88 | 179.9751 | 174.7678 | - | - | 2692.7722 | 18.594 | - | 9.1903 | - | 10.7617 | - | 31.2631 | 200.1 | - | 287.32 | 1258.75
Portland | OR | 97215 | Portland-Vancouver-Hillsboro, OR-WA | Multnomah | Portland Metro - 3 | 4C | Portland General Electric | NW Natural Gas | 24162 | 2015 | 2014 ORSC | No | No | No Solar | [5 empty] | 2015-06-17 | 52 | 62 | 88 | 17% | 5.5 | 6.3 | 7.8 | 1064.19 | 88.68 | 1435 | 13155 | 3 | 3 | Townhouse, end unit |  | Slab | 132.0, 149.600006 | 38.0, 38.0 | Slab | 15 |  |  |  |  | - | 146.5, 58.0 | 0.0, 0.0 | 21 | Between conditioned space and ambient, Between cond and another cond unit (adiabatic) | 1761.0, 210.5, 42.0, 487.5 | 0.0, 0.0, 0.0, 0.0 | 23.0, 23.0, 23.0, 21.0 | - | 105.0, 88.0, 113.0 | 0.3, 0.3, 0.3 | 0.3, 0.3, 0.3 | 0.3 | 0.3 | 306 | 0.0, 24.5 | 40.0, 15.8 | - | - | Attic | 1 | 96.1 | Natural gas | AFUE | Fuel-fired air distribution heater | No | Conditioned area |  | 0.9 | Electric | Conventional | 50 |  | - | - | 290.6 | 107.6 | 86 | CFM @ 50 Pascals | 59.0, 59.0, 41.0, 41.0 | Conditioned space, Conditioned space, Attic, exposed, Attic, exposed | 0.0, 0.0, 8.0, 8.0 | No | 59 | 3.8 | ACH @ 50 Pascals | Exhaust Only | 88 | 188.8532 | 179.3012 | - | - | 2692.7837 | 19.4973 | - | 9.1904 | - | 10.7471 | - | 31.2631 | 209.54 | - | 287.32 | 1268.19
Portland | OR | 97215 | Portland-Vancouver-Hillsboro, OR-WA | Multnomah | Portland Metro - 3 | 4C | Portland General Electric | NW Natural Gas | 24166 | 2015 | 2014 ORSC | No | No | No Solar | [5 empty] | 2015-06-17 | 52 | 62 | 88 | 16% | 5.5 | 6.3 | 7.8 | 1067.93 | 88.99 | 1435 | 13155 | 3 | 3 | Townhouse, end unit |  | Slab | 132.0, 149.600006 | 38.0, 38.0 | Slab | 15 |  |  |  |  | - | 146.5, 58.0 | 0.0, 0.0 | 21 | Between conditioned space and ambient, Between cond and another cond unit (adiabatic) | 1761.0, 210.5, 42.0, 487.5 | 0.0, 0.0, 0.0, 0.0 | 23.0, 23.0, 23.0, 21.0 | - | 105.0, 88.0, 113.0 | 0.3, 0.3, 0.3 | 0.3, 0.3, 0.3 | 0.3 | 0.3 | 306 | 0.0, 24.5 | 40.0, 15.8 | - | - | Attic | 1 | 96.1 | Natural gas | AFUE | Fuel-fired air distribution heater | No | Conditioned area |  | 0.9 | Electric | Conventional | 50 |  | - | - | 290.6 | 107.6 | 86 | CFM @ 50 Pascals | 59.0, 59.0, 41.0, 41.0 | Conditioned space, Conditioned space, Attic, exposed, Attic, exposed | 0.0, 0.0, 8.0, 8.0 | No | 59 | 4.04 | ACH @ 50 Pascals | Exhaust Only | 88 | 192.4023 | 180.7638 | - | - | 2692.7876 | 19.8572 | - | 9.1904 | - | 10.7404 | - | 31.2631 | 213.27 | - | 287.32 | 1271.93
Talent | OR | 97540 | Medford, OR | Jackson | Southern - 6 | 4C | Pacific Power | Avista | 23504 | 2015 | 2014 ORSC | No | No | No Solar | [5 empty] | 2015-06-17 | 56 | 78 | 98 | 26% | 9.8 | 13.1 | 13.2 | 1069.7 | 89.14 | 1748 | 17777 | 2 | 3 | Single-family detached |  | Enclosed crawl space | 1388.0, 56.0 | 38.0, 38.0 | Frame | 38 |  |  |  |  | - | 63.5, 23.0 | 0.0, 0.0 | 21 | Between conditioned space and ambient, Between conditioned space and garage | 2024.0, 328.5 | 0.0, 0.0 | 23.0, 23.0 | 23 | 82.5, 42.0, 48.0, 106.0 | 0.35, 0.35, 0.35, 0.35 | 0.29, 0.29, 0.29, 0.29 | 0.35 | 0.29 | 278.5 | 35.0, 0.0 | 9.0, 30.0 | 49 | 38 | Attic | 1 | 96 | Natural gas | AFUE | Fuel-fired air distribution heater | Yes | Garage or open crawl space |  | 2.4 | Electric | Heat pump | 50 |  | 13 | SEER | 313.875 | 116.25 | 79 | CFM @ 50 Pascals | 100.0, 100.0 | Attic, exposed, Attic, exposed | 8.0, 8.0 | No | 0 | 3.2 | ACH @ 50 Pascals | Exhaust Only | 100 | 252.8015 | 284.0225 | 1174.0753 | - | 1039.9868 | 26.2495 | 4.0071 | 3.5494 | - | 11.2372 | 28.887 | 28.9484 | 294.97 | 115.75 | 102.75 | 1261.7
Beaverton | OR | 97005 | Portland-Vancouver-Hillsboro, OR-WA | Washington | Portland Metro - 3 | 4C | Portland General Electric | NW Natural Gas | 24173 | 2015 | 2014 ORSC | No | No | No Solar | [5 empty] | 2015-06-17 | 57 | 67 | 99 | 15% | 6.1 | 6.8 | 8.7 | 1181.61 | 98.47 | 1781 | 14713 | 3 | 3 | Single-family detached |  | Enclosed crawl space | 81.0, 287.0, 399.0 | 30.0, 30.0, 30.0 | Frame | 30 |  |  |  |  | - | 144.0, 17.0, 20.0 | 0.0, 0.0, 0.0 | 21 | Between conditioned space and ambient, Between conditioned space and ambient, Between conditioned space and garage | 2335.0, 161.0 | 0.0, 0.0 | 21.0, 21.0 | 21 | 80.300003, 18.0, 12.0, 36.0, 21.0, 4.0, 32.0, 8.0 | 0.3, 0.3, 0.3, 0.3, 0.3, 0.3, 0.3, 0.3 | 0.3, 0.3, 0.3, 0.3, 0.3, 0.3, 0.3, 0.3 | 0.3 | 0.3 | - | 19 | 12.3 | 38 | - | Attic | 1 | 92.1 | Natural gas | AFUE | Fuel-fired air distribution heater | No | Garage or open crawl space |  | 0.91 | Electric | Conventional | 50 |  | - | - | 360.7 | 66.8 | 29 | CFM @ 50 Pascals | 25.0, 100.0, 75.0 | Attic, exposed, Attic, exposed, Conditioned space | 8.0, 8.0, 0.0 | No | 75 | 3.69 | ACH @ 50 Pascals | Air Cycler | 76 | 217.2721 | 163.8709 | - | - | 2733.1519 | 22.2865 | - | 9.3282 | - | 10.6143 | - | 31.2631 | 236.56 | - | 291.63 | 1385.61
Gresham | OR | 97080 | Portland-Vancouver-Hillsboro, OR-WA | Multnomah | Portland Metro - 3 | 4C | Portland General Electric | NW Natural Gas | 24174 | 2015 | 2014 ORSC | No | No | No Solar | [5 empty] | 2015-06-17 | 60 | 84 | 115 | 28% | 5.7 | 7.4 | 10.1 | 1091.18 | 90.93 | 2297 | 19692 | 2 | 4 | Single-family detached |  | Enclosed crawl space | 1086.0, 262.0 | 30.0, 59.0 | Frame | 30 |  |  |  |  | - | 107.0, 21.0 | 0.0, 0.0 | 21 | Between conditioned space and ambient, Between conditioned space and garage | 2503.0, 262.0 | 0.0, 0.0 | 23.0, 23.0 | 23 | 38.299999, 144.0, 58.0, 24.0, 65.0, 24.0 | 0.3, 0.3, 0.3, 0.3, 0.3, 0.3 | 0.3, 0.3, 0.3, 0.3, 0.3, 0.3 | 0.3 | 0.3 | - | 30 | 9 | 49 | - | Conditioned area | 1 | 95.5 | Natural gas | AFUE | Fuel-fired air distribution heater | No | Garage or open crawl space |  | 0.82 | Natural gas | Instant water heater | - |  | - | - | 465.1 | 86.1 | 133 | CFM @ 50 Pascals | 100.0, 95.0, 5.0 | Conditioned space, Conditioned space, Attic, exposed | 0.0, 0.0, 8.0 | Yes | 95 | 2.21 | ACH @ 50 Pascals | Air Cycler | 94 | 233.126 | 223.0411 | - | 98.1101 | - | 24.0738 | - | 9.811 | - | 10.7521 | - | 10.106 | 258.84 | - | 99.15 | 1295.18
Scappoose | OR | 97089 | Portland-Vancouver-Hillsboro, OR-WA | Columbia | Portland Metro - 3 | 4C | Columbia Power Co-Op | NW Natural Gas | 24171 | 2015 | 2014 ORSC | No | No | No Solar | [5 empty] | 2015-06-17 | 63 | 74 | 107 | 15% | 2.8 | 3.4 | 4.9 | 786.67 | 65.56 | 2061 | 17542 | 2 | 3 | Single-family detached |  | Enclosed crawl space | 5.0, 848.0, 360.0 | 30.0, 30.0, 30.0 | Frame | 30 |  |  |  |  | 30 | 102.0, 36.0 | 0.0, 0.0 | 21 | Between conditioned space and ambient, Between conditioned space and garage | 2074.0, 321.0 | 0.0, 0.0 | 21.0, 21.0 | 30 | 5.3, 18.0, 65.0, 37.5, 18.0, 40.0, 16.0 | 0.3, 0.3, 0.3, 0.3, 0.3, 0.3, 0.3 | 0.3, 0.3, 0.3, 0.3, 0.3, 0.3, 0.3 | 0.3 | 0.3 | - | 19 | 12.3 | - | 21 | Attic | 1 | 92.1 | Natural gas | AFUE | Fuel-fired air distribution heater | No | Garage or open crawl space |  | 0.59 | Natural gas | Conventional | 50 |  | - | - | 417.4 | 77.3 | 35 | CFM @ 50 Pascals | 50.0, 100.0, 50.0 | Attic, exposed, Attic, exposed, Conditioned space | 8.0, 8.0, 0.0 | No | 50 | 2.77 | ACH @ 50 Pascals | Air Cycler | 82 | 215.8293 | 178.639 | - | 163.0048 | - | 22.1926 | - | 16.3005 | - | 10.2814 | - | 10.106 | 228.17 | - | 164.73 | 954.67
Portland | OR | 97229 | Portland-Vancouver-Hillsboro, OR-WA | Washington | Portland Metro - 3 | 4C | Portland General Electric | NW Natural Gas | 24175 | 2015 | 2014 ORSC | No | No | No Solar | [5 empty] | 2015-06-17 | 64 | 82 | 115 | 22% | 6 | 7.3 | 10.1 | 1132.65 | 94.39 | 2307 | 19615 | 2 | 4 | Single-family detached |  | Enclosed crawl space | 85.0, 928.0, 366.0 | 30.0, 30.0, 59.0 | Frame | 30 |  |  |  |  | 30 | 120.0, 39.0 | 0.0, 0.0 | 21 | Between conditioned space and ambient, Between conditioned space and garage | 2363.0, 350.0 | 0.0, 0.0 | 23.0, 23.0 | 30 | 49.0, 114.0, 8.0, 58.5, 20.0, 68.0, 20.0 | 0.3, 0.3, 0.3, 0.3, 0.3, 0.3, 0.3 | 0.3, 0.3, 0.3, 0.3, 0.3, 0.3, 0.3 | 0.3 | 0.3 | - | 30 | 9 | - | 21 | Conditioned area | 1 | 95.5 | Natural gas | AFUE | Fuel-fired air distribution heater | No | Garage or open crawl space |  | 0.62 | Natural gas | Conventional | 50 |  | - | - | 467.2 | 86.5 | 40 | CFM @ 50 Pascals | 100.0, 95.0, 5.0 | Conditioned space, Conditioned space, Attic, exposed | 0.0, 0.0, 8.0 | Yes | 95 | 3.2 | ACH @ 50 Pascals | Air Cycler | 93 | 223.9383 | 175.8541 | - | 150.3058 | - | 22.994 | - | 15.0306 | - | 10.6356 | - | 10.106 | 244.55 | - | 151.9 | 1336.65
Scappoose | OR | 97056 | Portland-Vancouver-Hillsboro, OR-WA | Columbia | Portland Metro - 3 | 4C | Columbia Power Co-Op | NW Natural Gas | 24176 | 2015 | 2014 ORSC | No | No | No Solar | [5 empty] | 2015-06-17 | 67 | 75 | 107 | 10% | 3 | 3.4 | 4.9 | 841.27 | 70.11 | 2063 | 18980 | 1 | 4 | Single-family detached |  | Enclosed crawl space | 2063 | 30 | Frame | 30 |  |  |  |  | - | - | - | - | - | 1501.0, 468.0 | 0.0, 0.0 | 21.0, 21.0 | 21 | 38.700001, 32.0, 100.0, 8.0 | 0.3, 0.3, 0.3, 0.3 | 0.3, 0.3, 0.3, 0.3 | 0.3 | 0.3 | - | 19.0, 0.0 | 12.3, 30.0 | 38 | - | Attic | 1 | 92.1 | Natural gas | AFUE | Fuel-fired air distribution heater | No | Garage or open crawl space |  | 0.59 | Natural gas | Conventional | 50 |  | - | - | 557 | 103.2 | 24 | CFM @ 50 Pascals | 100.0, 100.0 | Attic, exposed, Attic, exposed | 8.0, 8.0 | No | 100 | 3.64 | ACH @ 50 Pascals | Air Cycler | 74 | 243.1764 | 220.2594 | - | 163.0048 | - | 25.0694 | - | 16.3005 | - | 10.2994 | - | 10.106 | 258.2 | - | 164.73 | 1009.27
Scappoose | OR | 97056 | Portland-Vancouver-Hillsboro, OR-WA | Columbia | Portland Metro - 3 | 4C | Columbia Power Co-Op | NW Natural Gas | 24177 | 2015 | 2014 ORSC | No | No | No Solar | [5 empty] | 2015-06-17 | 67 | 74 | 107 | 10% | 3 | 3.3 | 4.9 | 834.32 | 69.53 | 2063 | 18980 | 1 | 4 | Single-family detached |  | Enclosed crawl space | 2063 | 30 | Frame | 30 |  |  |  |  | - | - | - | - | - | 1501.0, 468.0 | 0.0, 0.0 | 21.0, 21.0 | 21 | 38.700001, 32.0, 100.0, 8.0 | 0.3, 0.3, 0.3, 0.3 | 0.3, 0.3, 0.3, 0.3 | 0.3 | 0.3 | - | 19.0, 0.0 | 12.3, 30.0 | 38 | - | Attic | 1 | 92.1 | Natural gas | AFUE | Fuel-fired air distribution heater | No | Garage or open crawl space |  | 0.59 | Natural gas | Conventional | 50 |  | - | - | 557 | 103.2 | 81 | CFM @ 50 Pascals | 100.0, 100.0 | Attic, exposed, Attic, exposed | 8.0, 8.0 | No | 0 | 3.3 | ACH @ 50 Pascals | Air Cycler | 84 | 242.7405 | 246.5052 | - | 163.0048 | - | 25.1154 | - | 16.3005 | - | 10.3245 | - | 10.106 | 259.3 | - | 164.73 | 1002.32
Portland | OR | 97215 | Portland-Vancouver-Hillsboro, OR-WA | Multnomah | Portland Metro - 3 | 4C | Portland General Electric | NW Natural Gas | 24360 | 2015 | 2014 ORSC | No | No | No Solar | [5 empty] | 2015-06-22 | 43 | 50 | 79 | 15% | 4.7 | 5.3 | 7.1 | 923.48 | 76.96 | 1139 | 10437 | 2 | 2 | Townhouse, end unit |  | Slab | 67 | 38 | Slab | 15 |  |  |  |  | - | 62.0, 30.299999, 10.0 | 0.0, 0.0, 0.0 | 21 | Between conditioned space and ambient, Between cond and another cond unit (adiabatic), Between conditioned space and attic | 1133.0, 166.5, 59.5, 363.5 | 0.0, 0.0, 0.0, 0.0 | 23.0, 23.0, 23.0, 21.0 | - | 78.0, 109.0 | 0.3, 0.3 | 0.3, 0.3 | 0.3 | 0.3 | 187 | 0.0, 24.5 | 40.0, 15.8 | - | - | Attic | 1 | 96.1 | Natural gas | AFUE | Fuel-fired air distribution heater | No | Conditioned area |  | 0.9 | Electric | Conventional | 50 |  | - | - | 230.6475 | 42.7125 | 75 | CFM @ 50 Pascals | 47.0, 53.0, 100.0 | Conditioned space, Attic, exposed, Attic, exposed | 0.0, 8.0, 8.0 | No | 47 | 4.21 | ACH @ 50 Pascals | Exhaust Only | 85 | 123.2916 | 136.6833 | - | - | 2692.675 | 12.7957 | - | 9.19 | - | 10.8542 | - | 31.2631 | 138.89 | - | 287.31 | 1127.48
Portland | OR | 97233 | Portland-Vancouver-Hillsboro, OR-WA | Multnomah | Portland Metro - 3 | 4C | Portland General Electric | NW Natural Gas | 8205 | 2015 | 2014 ORSC | Yes | No | No Solar | [5 empty] | 2015-06-22 | 45 | 54 | 109 | 18% | 5.1 | 6.2 | 9.2 | 957.17 | 79.76 | 1544 | 13124 | 2 | 4 | Duplex, single unit |  | Slab | - | - | Slab | 15 |  |  |  |  | - | 84.0, 46.0 | 2.0, 0.0 | 28.7 | Between conditioned space and ambient, Between cond and another cond unit (adiabatic) | 1428.0, 782.0 | 2.0, 0.0 | 28.700001, 21.0 | 31 | 62.0, 29.200001, 113.0 | 0.3, 0.3, 0.3 | 0.28, 0.28, 0.28 | 0.3 | 0.28 | 204 | 27 | 11 | 38 | - | Conditioned area | 1 | 2.2 | Electric | COP | Ground-source heat pump | No | Attic |  | 1.5 | Electric | Heat pump | 66 |  | - | - | - | - | - | - | - | - | - | Yes | 100 | 3.1 | ACH @ 50 Pascals | Balanced | 90 | - | 1761.1423 | - | - | 1700.1045 | 6.0107 | - | 5.8024 | - | 31.1966 | - | 31.2631 | 187.51 | - | 181.4 | 1077.17
Portland | OR | 97215 | Portland-Vancouver-Hillsboro, OR-WA | Multnomah | Portland Metro - 3 | 4C | Portland General Electric | NW Natural Gas | 24375 | 2015 | 2014 ORSC | No | No | No Solar | [5 empty] | 2015-06-22 | 46 | 55 | 88 | 16% | 5.2 | 5.9 | 7.9 | 1018.98 | 84.92 | 1447 | 14098 | 3 | 3 | Townhouse, inside unit |  | Slab | 121.0, 241.0 | 38.0, 38.0 | Slab | 15 |  |  |  |  | - | 90.699997, 112.699997 | 0.0, 0.0 | 21 | Between conditioned space and ambient, Between cond and another cond unit (adiabatic) | 941.700012, 228.0, 39.0, 1385.0 | 0.0, 0.0, 0.0, 0.0 | 23.0, 23.0, 23.0, 21.0 | - | 126.0, 84.0 | 0.3, 0.3 | 0.3, 0.3 | 0.3 | 0.3 | 210 | 0.0, 24.5 | 40.0, 15.8 | - | - | Garage or open crawl space | 1 | 96.1 | Natural gas | AFUE | Fuel-fired air distribution heater | No | Garage or open crawl space |  | 0.9 | Electric | Conventional | 50 |  | - | - | 293 | 108.5 | 87 | CFM @ 50 Pascals | 54.0, 54.0, 36.0, 36.0, 10.0, 10.0 | Conditioned space, Conditioned space, Attic, exposed, Attic, exposed, Garage, Garage | 0.0, 0.0, 8.0, 8.0, 8.0, 8.0 | No | 54 | 3.88 | ACH @ 50 Pascals | Exhaust Only | 85 | 131.0227 | 163.1254 | - | - | 2784.1514 | 13.659 | - | 9.5022 | - | 10.945 | - | 31.2631 | 149.5 | - | 297.07 | 1222.98
Portland | OR | 97215 | Portland-Vancouver-Hillsboro, OR-WA | Multnomah | Portland Metro - 3 | 4C | Portland General Electric | NW Natural Gas | 24371 | 2015 | 2014 ORSC | No | No | No Solar | [5 empty] | 2015-06-22 | 48 | 57 | 88 | 16% | 5.3 | 6 | 7.9 | 1033.91 | 86.16 | 1447 | 14098 | 3 | 3 | Townhouse, inside unit |  | Slab | 121.0, 241.0 | 38.0, 38.0 | Slab | 15 |  |  |  |  | - | 90.699997, 79.0, 34.0 | 0.0, 0.0, 0.0 | 21 | Between conditioned space and ambient, Between cond and another cond unit (adiabatic), Between conditioned space and attic | 1163.0, 228.0, 39.0, 1113.0, 51.0 | 0.0, 0.0, 0.0, 0.0, 0.0 | 23.0, 23.0, 23.0, 21.0, 21.0 | - | 126.0, 84.0 | 0.3, 0.3 | 0.3, 0.3 | 0.3 | 0.3 | 210 | 0.0, 24.5 | 40.0, 15.8 | - | - | Garage or open crawl space | 1 | 96.1 | Natural gas | AFUE | Fuel-fired air distribution heater | No | Garage or open crawl space |  | 0.9 | Electric | Conventional | 50 |  | - | - | 293 | 108.5 | 87 | CFM @ 50 Pascals | 54.0, 54.0, 36.0, 36.0, 10.0, 10.0 | Conditioned space, Conditioned space, Attic, exposed, Attic, exposed, Garage, Garage | 0.0, 0.0, 8.0, 8.0, 8.0, 8.0 | No | 58 | 3.95 | ACH @ 50 Pascals | Exhaust Only | 85 | 145.2148 | 168.8912 | - | - | 2784.1514 | 15.0979 | - | 9.5022 | - | 10.8905 | - | 31.2631 | 164.42 | - | 297.07 | 1237.91
Lake Oswego | OR | 97034 | Portland-Vancouver-Hillsboro, OR-WA | Clackamas | Portland Metro - 3 | 4C | Portland General Electric | NW Natural Gas | 24036 | 2015 | 2014 ORSC | No | No | No Solar | [5 empty] | 2015-06-22 | 49 | 69 | 92 | 28% | 4.7 | 6.2 | 8.2 | 901.04 | 75.09 | 1562 | 14846 | 1 | 2 | Single-family detached |  | Enclosed crawl space | 1562 | 38 | Frame | 38 |  |  |  |  | - | - | - | - | - | 1654.0, 216.0 | 0.0, 0.0 | 23.0, 23.0 | 23 | 61.299999, 162.5, 7.5, 26.299999 | 0.3, 0.3, 0.3, 0.3 | 0.28, 0.28, 0.28, 0.28 | 0.3 | 0.28 | 258 | 35.0, 0.0 | 9.0, 40.0 | 49 | 38 | Garage or open crawl space | 1 | 96.7 | Natural gas | AFUE | Fuel-fired air distribution heater | Yes | Garage or open crawl space |  | 0.82 | Natural gas | Conventional | 38 |  | 13.5 | SEER | 421.7 | 78.1 | 59 | CFM @ 50 Pascals | 50.0, 50.0, 50.0, 50.0 | Enclosed crawl space, Enclosed crawl space, Attic, exposed, Attic, exposed | 8.0, 8.0, 8.0, 8.0 | No | 0 | 2.26 | ACH @ 50 Pascals | Exhaust Only | 74 | 178.6071 | 71.4498 | 668.6215 | 98.1101 | - | 18.1046 | 2.282 | 9.811 | - | 10.3689 | 31.1967 | 10.106 | 187.72 | 71.19 | 99.15 | 1105.04
Lake Oswego | OR | 97034 | Portland-Vancouver-Hillsboro, OR-WA | Clackamas | Portland Metro - 3 | 4C | Portland General Electric | NW Natural Gas | 24056 | 2015 | 2014 ORSC | No | No | No Solar | [5 empty] | 2015-06-22 | 50 | 70 | 109 | 27% | 4.5 | 6 | 9.1 | 890.43 | 74.2 | 1504 | 14324 | 1 | 2 | Single-family detached |  | Enclosed crawl space | 1504 | 38 | Frame | 38 |  |  |  |  | - | - | - | - | - | 1456.0, 414.0 | 0.0, 0.0 | 23.0, 23.0 | 23 | 162.5, 61.299999, 15.0, 26.299999 | 0.3, 0.3, 0.3, 0.3 | 0.28, 0.28, 0.28, 0.28 | 0.3 | 0.28 | 265 | 35.0, 0.0 | 9.0, 40.0 | 49 | 38 | Garage or open crawl space | 1 | 96.7 | Natural gas | AFUE | Fuel-fired air distribution heater | Yes | Garage or open crawl space |  | 0.82 | Natural gas | Conventional | 38 |  | 13.5 | SEER | 406.1 | 75.2 | 19 | CFM @ 50 Pascals | 50.0, 50.0, 50.0, 50.0 | Enclosed crawl space, Enclosed crawl space, Attic, exposed, Attic, exposed | 8.0, 8.0, 8.0, 8.0 | Yes | 0 | 4.12 | ACH @ 50 Pascals | Exhaust Only | 83 | 197.73 | 64.629 | 574.7036 | 98.1101 | - | 19.9936 | 1.9614 | 9.811 | - | 10.3174 | 31.1967 | 10.106 | 206.28 | 61.19 | 99.15 | 1094.43
Wilsonville | OR | 97070 | Portland-Vancouver-Hillsboro, OR-WA | Clackamas | Portland Metro - 3 | 4C | Portland General Electric | NW Natural Gas | 24295 | 2015 | 2014 ORSC | No | No | No Solar | [5 empty] | 2015-06-22 | 50 | 63 | 97 | 20% | 5.6 | 6.6 | 8.6 | 1096.51 | 91.38 | 1730 | 14716 | 2 | 4 | Single-family detached |  | Enclosed crawl space | 700.0, 330.0 | 30.0, 59.0 | Frame | 30 |  |  |  |  | - | 91.0, 19.0 | 0.0, 0.0 | 21 | Between conditioned space and ambient, Between conditioned space and garage | 779.0, 198.0, 1104.0 | 0.0, 0.0, 0.0 | 23.0, 23.0, 23.0 | 23 | 43.5, 12.5, 40.0, 12.5, 37.5, 61.0 | 0.3, 0.3, 0.3, 0.3, 0.3, 0.3 | 0.3, 0.3, 0.3, 0.3, 0.3, 0.3 | 0.3 | 0.3 | - | 30 | 9 | 49 | - | Conditioned area | 1 | 95 | Natural gas | AFUE | Fuel-fired air distribution heater | No | Conditioned area |  | 0.93 | Electric | Conventional | 50 |  | - | - | 348.3 | 129 | 40 | CFM @ 50 Pascals | 100.0, 95.0, 5.0 | Conditioned space, Conditioned space, Attic, exposed | 0.0, 0.0, 8.0 | Yes | 95 | 3.63 | ACH @ 50 Pascals | Exhaust Only | 78 | 151.3625 | 136.9991 | - | - | 2579.1477 | 15.6038 | - | 8.8026 | - | 10.7171 | - | 31.2631 | 167.23 | - | 275.2 | 1300.51
Wilsonville | OR | 97070 | Portland-Vancouver-Hillsboro, OR-WA | Clackamas | Portland Metro - 3 | 4C | Portland General Electric | NW Natural Gas | 24296 | 2015 | 2014 ORSC | No | No | No Solar | [5 empty] | 2015-06-22 | 50 | 63 | 97 | 20% | 5.6 | 6.6 | 8.6 | 1103.17 | 91.93 | 1730 | 14716 | 2 | 4 | Single-family detached |  | Enclosed crawl space | 700.0, 330.0 | 30.0, 59.0 | Frame | 30 |  |  |  |  | - | 91.0, 19.0 | 0.0, 0.0 | 21 | Between conditioned space and ambient, Between conditioned space and garage | 779.0, 198.0, 1104.0 | 0.0, 0.0, 0.0 | 23.0, 23.0, 23.0 | 23 | 43.5, 12.5, 40.0, 12.5, 37.5, 61.0 | 0.3, 0.3, 0.3, 0.3, 0.3, 0.3 | 0.3, 0.3, 0.3, 0.3, 0.3, 0.3 | 0.3 | 0.3 | - | 30 | 9 | 49 | - | Conditioned area | 1 | 95 | Natural gas | AFUE | Fuel-fired air distribution heater | No | Conditioned area |  | 0.93 | Electric | Conventional | 50 |  | - | - | 348.3 | 129 | 40 | CFM @ 50 Pascals | 95.0, 100.0, 5.0 | Conditioned space, Conditioned space, Attic, exposed | 0.0, 0.0, 8.0 | Yes | 95 | 3.43 | ACH @ 50 Pascals | Air Cycler | 86 | 149.9718 | 126.5334 | - | - | 2579.1453 | 15.429 | - | 8.8025 | - | 10.6754 | - | 31.2631 | 164.71 | - | 275.19 | 1307.17
Lake Oswego | OR | 97034 | Portland-Vancouver-Hillsboro, OR-WA | Clackamas | Portland Metro - 3 | 4C | Portland General Electric | NW Natural Gas | 24045 | 2015 | 2014 ORSC | No | No | No Solar | [5 empty] | 2015-06-22 | 51 | 69 | 90 | 26% | 4.7 | 6.1 | 8 | 896.77 | 74.73 | 1504 | 14324 | 1 | 2 | Single-family detached |  | Enclosed crawl space | 1504 | 38 | Frame | 38 |  |  |  |  | - | - | - | - | - | 1456.0, 414.0 | 0.0, 0.0 | 23.0, 23.0 | 23 | 162.5, 61.299999, 15.0, 26.299999 | 0.3, 0.3, 0.3, 0.3 | 0.28, 0.28, 0.28, 0.28 | 0.3 | 0.28 | 303 | 35.0, 0.0 | 9.0, 40.0 | 49 | 38 | Garage or open crawl space | 1 | 96.7 | Natural gas | AFUE | Fuel-fired air distribution heater | Yes | Garage or open crawl space |  | 0.82 | Natural gas | Conventional | 38 |  | 13.5 | SEER | 406.1 | 75.2 | 60 | CFM @ 50 Pascals | 50.0, 50.0, 50.0, 50.0 | Enclosed crawl space, Enclosed crawl space, Attic, exposed, Attic, exposed | 8.0, 8.0, 8.0, 8.0 | No | 0 | 3.98 | ACH @ 50 Pascals | Exhaust Only | 83 | 201.3917 | 72.7656 | 591.3829 | 98.1101 | - | 20.3875 | 2.0184 | 9.811 | - | 10.3417 | 31.1967 | 10.106 | 210.84 | 62.97 | 99.15 | 1100.77
Lake Oswego | OR | 97034 | Portland-Vancouver-Hillsboro, OR-WA | Clackamas | Portland Metro - 3 | 4C | Portland General Electric | NW Natural Gas | 24077 | 2015 | 2014 ORSC | No | No | No Solar | [5 empty] | 2015-06-22 | 51 | 70 | 109 | 24% | 4.6 | 6 | 9.1 | 909.81 | 75.82 | 1504 | 14324 | 1 | 2 | Single-family detached |  | Enclosed crawl space | 1504 | 38 | Frame | 38 |  |  |  |  | - | - | - | - | - | 1456.0, 414.0 | 0.0, 0.0 | 23.0, 23.0 | 23 | 162.5, 61.299999, 15.0, 26.299999 | 0.3, 0.3, 0.3, 0.3 | 0.28, 0.28, 0.28, 0.28 | 0.3 | 0.28 | 265 | 35.0, 0.0 | 9.0, 40.0 | 49 | 38 | Garage or open crawl space | 1 | 96.7 | Natural gas | AFUE | Fuel-fired air distribution heater | Yes | Garage or open crawl space |  | 0.82 | Natural gas | Conventional | 38 |  | 13.5 | SEER | 406.1 | 75.2 | 86 | CFM @ 50 Pascals | 50.0, 50.0, 50.0, 50.0 | Enclosed crawl space, Enclosed crawl space, Attic, exposed, Attic, exposed | 8.0, 8.0, 8.0, 8.0 | Yes | 0 | 4.85 | ACH @ 50 Pascals | Exhaust Only | 83 | 213.8297 | 79.2618 | 589.6245 | 98.1101 | - | 21.6535 | 2.0124 | 9.811 | - | 10.3482 | 31.1967 | 10.106 | 224.08 | 62.78 | 99.15 | 1113.81
Wilsonville | OR | 97070 | Portland-Vancouver-Hillsboro, OR-WA | Clackamas | Portland Metro - 3 | 4C | Portland General Electric | NW Natural Gas | 24369 | 2015 | 2014 ORSC | No | No | No Solar | [5 empty] | 2015-06-22 | 51 | 63 | 97 | 19% | 5.7 | 6.6 | 8.6 | 1108.3 | 92.36 | 1730 | 14713 | 2 | 4 | Single-family detached |  | Enclosed crawl space | 700.0, 330.0 | 30.0, 59.0 | Frame | 30 |  |  |  |  | - | 91.0, 19.0 | 0.0, 0.0 | 21 | Between conditioned space and ambient, Between conditioned space and garage | 779.0, 198.0, 1104.0 | 0.0, 0.0, 0.0 | 23.0, 23.0, 23.0 | 23 | 43.5, 12.5, 40.0, 12.5, 37.5, 61.0 | 0.3, 0.3, 0.3, 0.3, 0.3, 0.3 | 0.3, 0.3, 0.3, 0.3, 0.3, 0.3 | 0.3 | 0.3 | - | 30 | 9 | 49 | - | Conditioned area | 1 | 95 | Natural gas | AFUE | Fuel-fired air distribution heater | No | Conditioned area |  | 0.93 | Electric | Conventional | 50 |  | - | - | 348.3 | 129 | 40 | CFM @ 50 Pascals | 100.0, 95.0, 5.0 | Conditioned space, Conditioned space, Attic, exposed | 0.0, 0.0, 8.0 | Yes | 95 | 4.07 | ACH @ 50 Pascals | Air Cycler | 91 | 159.9834 | 139.7102 | - | - | 2579.1562 | 16.4752 | - | 8.8026 | - | 10.6955 | - | 31.2631 | 176.21 | - | 275.2 | 1312.3
Wilsonville | OR | 97070 | Portland-Vancouver-Hillsboro, OR-WA | Clackamas | Portland Metro - 3 | 4C | Portland General Electric | NW Natural Gas | 24297 | 2015 | 2014 ORSC | No | No | No Solar | [5 empty] | 2015-06-22 | 52 | 63 | 97 | 19% | 5.7 | 6.6 | 8.6 | 1116.73 | 93.06 | 1730 | 14716 | 2 | 4 | Single-family detached |  | Enclosed crawl space | 700.0, 330.0 | 30.0, 59.0 | Frame | 30 |  |  |  |  | - | 91.0, 19.0 | 0.0, 0.0 | 21 | Between conditioned space and ambient, Between conditioned space and garage | 779.0, 198.0, 1104.0 | 0.0, 0.0, 0.0 | 23.0, 23.0, 23.0 | 23 | 43.5, 12.5, 40.0, 12.5, 37.5, 61.0 | 0.3, 0.3, 0.3, 0.3, 0.3, 0.3 | 0.3, 0.3, 0.3, 0.3, 0.3, 0.3 | 0.3 | 0.3 | - | 30 | 9 | 49 | - | Conditioned area | 1 | 95 | Natural gas | AFUE | Fuel-fired air distribution heater | No | Conditioned area |  | 0.93 | Electric | Conventional | 50 |  | - | - | 350.3 | 129.8 | 40 | CFM @ 50 Pascals | 100.0, 95.0, 5.0 | Conditioned space, Conditioned space, Attic, exposed | 0.0, 0.0, 8.0 | Yes | 95 | 4.07 | ACH @ 50 Pascals | Air Cycler | 86 | 162.0285 | 139.7177 | - | - | 2579.1582 | 16.6797 | - | 8.8026 | - | 10.6881 | - | 31.2631 | 178.27 | - | 275.2 | 1320.73
Beaverton | OR | 97006 | Portland-Vancouver-Hillsboro, OR-WA | Washington | Portland Metro - 3 | 4C | Portland General Electric | NW Natural Gas | 24293 | 2015 | 2014 ORSC | No | No | No Solar | [5 empty] | 2015-06-22 | 53 | 64 | 96 | 17% | 5.7 | 6.6 | 8.5 | 1110.4 | 92.53 | 1707 | 14641 | 2 | 3 | Single-family detached |  | Enclosed crawl space | 814.0, 220.0, 13.0 | 30.0, 59.0, 30.0 | Frame | 30 |  |  |  |  | - | 92.0, 26.0 | 0.0, 0.0 | 21 | Between conditioned space and ambient, Between conditioned space and garage | 770.0, 960.0, 248.0 | 0.0, 0.0, 0.0 | 21.0, 21.0, 21.0 | 21 | 33.5, 35.0, 74.699997, 8.0, 40.0, 13.5 | 0.3, 0.3, 0.3, 0.3, 0.3, 0.3 | 0.3, 0.3, 0.3, 0.3, 0.3, 0.3 | 0.3 | 0.3 | - | 19.0, 0.0 | 12.3, 30.0 | 38 | 38 | Conditioned area | 1 | 92.1 | Natural gas | AFUE | Fuel-fired air distribution heater | No | Conditioned area |  | 0.93 | Electric | Conventional | 50 |  | - | - | 345.668 | 128.025 | 40 | CFM @ 50 Pascals | 100.0, 95.0, 5.0 | Conditioned space, Conditioned space, Attic, exposed | 0.0, 0.0, 8.0 | Yes | 95 | 3.42 | ACH @ 50 Pascals | Air Cycler | 84 | 186.3427 | 142.1053 | - | - | 2579.1743 | 19.1193 | - | 8.8026 | - | 10.62 | - | 31.2631 | 203.05 | - | 275.2 | 1314.4
Beaverton | OR | 97006 | Portland-Vancouver-Hillsboro, OR-WA | Washington | Portland Metro - 3 | 4C | Portland General Electric | NW Natural Gas | 24294 | 2015 | 2014 ORSC | No | No | No Solar | [5 empty] | 2015-06-22 | 53 | 63 | 97 | 16% | 5.8 | 6.6 | 8.6 | 1132.24 | 94.35 | 1730 | 14716 | 2 | 4 | Single-family detached |  | Enclosed crawl space | 700.0, 330.0 | 30.0, 59.0 | Frame | 30 |  |  |  |  | - | 91.0, 19.0 | 0.0, 0.0 | 21 | Between conditioned space and ambient, Between conditioned space and garage | 779.0, 198.0, 1104.0 | 0.0, 0.0, 0.0 | 21.0, 21.0, 21.0 | 21 | 43.5, 12.5, 40.0, 12.5, 37.5, 61.0 | 0.3, 0.3, 0.3, 0.3, 0.3, 0.3 | 0.3, 0.3, 0.3, 0.3, 0.3, 0.3 | 0.3 | 0.3 | - | 19 | 12.3 | 38 | - | Conditioned area | 1 | 92.1 | Natural gas | AFUE | Fuel-fired air distribution heater | No | Conditioned area |  | 0.93 | Electric | Conventional | 50 |  | - | - | 350.325 | 129.75 | 40 | CFM @ 50 Pascals | 100.0, 95.0, 5.0 | Conditioned space, Conditioned space, Attic, exposed | 0.0, 0.0, 8.0 | Yes | 95 | 3.77 | ACH @ 50 Pascals | Air Cycler | 83 | 173.2796 | 142.9584 | - | - | 2579.1636 | 17.8159 | - | 8.8026 | - | 10.6627 | - | 31.2631 | 189.96 | - | 275.2 | 1336.24
Beaverton | OR | 97006 | Portland-Vancouver-Hillsboro, OR-WA | Washington | Portland Metro - 3 | 4C | Portland General Electric | NW Natural Gas | 24335 | 2015 | 2014 ORSC | No | No | No Solar | [5 empty] | 2015-06-22 | 53 | 63 | 97 | 16% | 5.8 | 6.6 | 8.6 | 1128.01 | 94 | 1730 | 14716 | 2 | 4 | Single-family detached |  | Enclosed crawl space | 700.0, 330.0 | 30.0, 59.0 | Frame | 30 |  |  |  |  | - | 91.0, 19.0 | 0.0, 0.0 | 21 | Between conditioned space and ambient, Between conditioned space and garage | 779.0, 198.0, 1104.0 | 0.0, 0.0, 0.0 | 21.0, 21.0, 21.0 | 21 | 43.5, 12.5, 40.0, 12.5, 37.5, 61.0 | 0.3, 0.3, 0.3, 0.3, 0.3, 0.3 | 0.3, 0.3, 0.3, 0.3, 0.3, 0.3 | 0.3 | 0.3 | - | 19 | 12.3 | 38 | - | Conditioned area | 1 | 92.1 | Natural gas | AFUE | Fuel-fired air distribution heater | No | Conditioned area |  | 0.93 | Electric | Conventional | 50 |  | - | - | 350.325 | 129.75 | 40 | CFM @ 50 Pascals | 100.0, 95.0, 5.0 | Conditioned space, Conditioned space, Attic, exposed | 0.0, 0.0, 8.0 | Yes | 95 | 4.06 | ACH @ 50 Pascals | Air Cycler | 91 | 178.9984 | 144.6322 | - | - | 2579.1685 | 18.3935 | - | 8.8026 | - | 10.6511 | - | 31.2631 | 195.91 | - | 275.2 | 1332.01
Beaverton | OR | 97008 | Portland-Vancouver-Hillsboro, OR-WA | Washington | Portland Metro - 3 | 4C | Portland General Electric | NW Natural Gas | 24338 | 2015 | 2014 ORSC | No | No | No Solar | [5 empty] | 2015-06-22 | 53 | 67 | 107 | 21% | 5.9 | 7 | 9.5 | 1145.06 | 95.42 | 2064 | 17680 | 2 | 3 | Single-family detached |  | Enclosed crawl space | 962.0, 341.0 | 30.0, 59.0 | Frame | 30 |  |  |  |  | - | 78.0, 41.0 | 0.0, 0.0 | 21 | Between conditioned space and ambient, Between conditioned space and garage | 1069.0, 419.0, 56.700001 | 0.0, 0.0, 0.0 | 21.0, 21.0, 21.0 | 21 | 4.5, 25.0, 97.800003, 50.0, 50.0, 8.8, 41.5, 45.0 | 0.3, 0.3, 0.3, 0.3, 0.3, 0.3, 0.3, 0.3 | 0.3, 0.3, 0.3, 0.3, 0.3, 0.3, 0.3, 0.3 | 0.3 | 0.3 | - | 19 | 12.3 | 49 | - | Conditioned area | 1 | 95 | Natural gas | AFUE | Fuel-fired air distribution heater | No | Conditioned area |  | 0.93 | Electric | Conventional | 50 |  | - | - | 418 | 77.4 | 40 | CFM @ 50 Pascals | 100.0, 95.0, 5.0 | Conditioned space, Conditioned space, Attic, exposed | 0.0, 0.0, 8.0 | Yes | 95 | 3.09 | ACH @ 50 Pascals | Air Cycler | 90 | 176.9179 | 146.7486 | - | - | 2579.1709 | 18.1926 | - | 8.8026 | - | 10.6657 | - | 31.2631 | 194.04 | - | 275.2 | 1349.06
Beaverton | OR | 97006 | Portland-Vancouver-Hillsboro, OR-WA | Washington | Portland Metro - 3 | 4C | Portland General Electric | NW Natural Gas | 24357 | 2015 | 2014 ORSC | No | No | No Solar | [5 empty] | 2015-06-22 | 53 | 63 | 96 | 16% | 5.7 | 6.5 | 8.5 | 1109.44 | 92.45 | 1707 | 14641 | 2 | 3 | Single-family detached |  | Enclosed crawl space | 814.0, 220.0, 13.0 | 30.0, 59.0, 30.0 | Frame | 30 |  |  |  |  | - | 92.0, 26.0 | 0.0, 0.0 | 21 | Between conditioned space and ambient, Between conditioned space and garage | 770.0, 960.0, 248.0 | 0.0, 0.0, 0.0 | 21.0, 21.0, 21.0 | 21 | 33.5, 35.0, 74.699997, 8.0, 40.0, 13.5 | 0.3, 0.3, 0.3, 0.3, 0.3, 0.3 | 0.3, 0.3, 0.3, 0.3, 0.3, 0.3 | 0.3 | 0.3 | - | 19.0, 0.0 | 12.3, 30.0 | 38 | 38 | Conditioned area | 1 | 92.1 | Natural gas | AFUE | Fuel-fired air distribution heater | No | Conditioned area |  | 0.93 | Electric | Conventional | 50 |  | - | - | 345.668 | 128.025 | 40 | CFM @ 50 Pascals | 100.0, 95.0, 5.0 | Conditioned space, Conditioned space, Attic, exposed | 0.0, 0.0, 8.0 | Yes | 95 | 3.77 | ACH @ 50 Pascals | Air Cycler | 87 | 188.9256 | 144.1183 | - | - | 2579.1763 | 19.3844 | - | 8.8026 | - | 10.6202 | - | 31.2631 | 205.87 | - | 275.2 | 1313.44
Beaverton | OR | 97006 | Portland-Vancouver-Hillsboro, OR-WA | Washington | Portland Metro - 3 | 4C | Portland General Electric | NW Natural Gas | 24368 | 2015 | 2014 ORSC | No | No | No Solar | [5 empty] | 2015-06-22 | 53 | 63 | 96 | 16% | 5.8 | 6.6 | 8.5 | 1124.27 | 93.69 | 1707 | 14641 | 2 | 4 | Single-family detached |  | Enclosed crawl space | 814.0, 220.0, 13.0 | 30.0, 59.0, 30.0 | Frame | 30 |  |  |  |  | - | 92.0, 26.0 | 0.0, 0.0 | 21 | Between conditioned space and ambient, Between conditioned space and garage | 770.0, 960.0, 248.0 | 0.0, 0.0, 0.0 | 21.0, 21.0, 21.0 | 21 | 33.5, 35.0, 74.699997, 8.0, 40.0, 13.5 | 0.3, 0.3, 0.3, 0.3, 0.3, 0.3 | 0.3, 0.3, 0.3, 0.3, 0.3, 0.3 | 0.3 | 0.3 | - | 19.0, 0.0 | 12.3, 30.0 | 38 | 38 | Conditioned area | 1 | 92.1 | Natural gas | AFUE | Fuel-fired air distribution heater | No | Conditioned area |  | 0.93 | Electric | Conventional | 50 |  | - | - | 345.668 | 128.025 | 40 | CFM @ 50 Pascals | 100.0, 95.0, 5.0 | Conditioned space, Conditioned space, Attic, exposed | 0.0, 0.0, 8.0 | Yes | 95 | 3.69 | ACH @ 50 Pascals | Air Cycler | 91 | 178.6621 | 143.5814 | - | - | 2579.168 | 18.3563 | - | 8.8026 | - | 10.6481 | - | 31.2631 | 195.46 | - | 275.2 | 1328.27
Beaverton | OR | 97008 | Portland-Vancouver-Hillsboro, OR-WA | Washington | Portland Metro - 3 | 4C | Portland General Electric | NW Natural Gas | 24364 | 2015 | 2014 ORSC | No | No | No Solar | [5 empty] | 2015-06-22 | 54 | 66 | 107 | 19% | 6 | 7 | 9.5 | 1169.76 | 97.48 | 2064 | 17680 | 2 | 4 | Single-family detached |  | Enclosed crawl space | 962.0, 341.0 | 30.0, 59.0 | Frame | 30 |  |  |  |  | - | 78.0, 41.0 | 0.0, 0.0 | 21 | Between conditioned space and ambient, Between conditioned space and garage | 1069.0, 419.0, 56.700001 | 0.0, 0.0, 0.0 | 21.0, 21.0, 21.0 | 21 | 4.5, 25.0, 97.800003, 50.0, 50.0, 8.8, 41.5, 45.0 | 0.3, 0.3, 0.3, 0.3, 0.3, 0.3, 0.3, 0.3 | 0.3, 0.3, 0.3, 0.3, 0.3, 0.3, 0.3, 0.3 | 0.3 | 0.3 | - | 19 | 12.3 | 49 | - | Conditioned area | 1 | 95 | Natural gas | AFUE | Fuel-fired air distribution heater | No | Conditioned area |  | 0.93 | Electric | Conventional | 50 |  | - | - | 418 | 77.4 | 40 | CFM @ 50 Pascals | 95.0, 95.0, 5.0, 5.0 | Conditioned space, Conditioned space, Attic, exposed, Attic, exposed | 0.0, 0.0, 8.0, 8.0 | Yes | 95 | 3.26 | ACH @ 50 Pascals | Air Cycler | 90 | 170.6379 | 153.9209 | - | - | 2579.165 | 17.5891 | - | 8.8026 | - | 10.715 | - | 31.2631 | 188.47 | - | 275.2 | 1373.76
Lake Oswego | OR | 97034 | Portland-Vancouver-Hillsboro, OR-WA | Clackamas | Portland Metro - 3 | 4C | Portland General Electric | NW Natural Gas | 23897 | 2015 | 2014 ORSC | No | No | No Solar | [5 empty] | 2015-06-22 | 55 | 73 | 95 | 24% | 5.1 | 6.5 | 8.5 | 964.97 | 80.41 | 1675 | 15863 | 1 | 2 | Single-family detached |  | Enclosed crawl space | 1675 | 38 | Frame | 38 |  |  |  |  | - | - | - | - | - | 1762.0, 216.0 | 0.0, 0.0 | 23.0, 23.0 | 23 | 162.5, 99.0, 15.0, 26.299999 | 0.3, 0.3, 0.3, 0.3 | 0.28, 0.28, 0.28, 0.28 | 0.3 | 0.28 | 303 | 35.0, 0.0 | 9.0, 40.0 | 49 | 38 | Garage or open crawl space | 1 | 96.7 | Natural gas | AFUE | Fuel-fired air distribution heater | Yes | Garage or open crawl space |  | 0.82 | Natural gas | Conventional | 38 |  | 13.5 | SEER | 452.3 | 83.8 | 93 | CFM @ 50 Pascals | 50.0, 50.0, 50.0, 50.0 | Enclosed crawl space, Enclosed crawl space, Attic, exposed, Attic, exposed | 8.0, 8.0, 8.0, 8.0 | Yes | 0 | 4.44 | ACH @ 50 Pascals | Exhaust Only | 81 | 232.6878 | 86.4656 | 661.8116 | 98.1101 | - | 23.5639 | 2.2587 | 9.811 | - | 10.3489 | 31.1967 | 10.106 | 243.86 | 70.47 | 99.15 | 1168.97
Lake Oswego | OR | 97034 | Portland-Vancouver-Hillsboro, OR-WA | Clackamas | Portland Metro - 3 | 4C | Portland General Electric | NW Natural Gas | 24039 | 2015 | 2014 ORSC | No | No | No Solar | [5 empty] | 2015-06-22 | 55 | 73 | 95 | 24% | 5.1 | 6.5 | 8.5 | 966.05 | 80.5 | 1675 | 15863 | 1 | 2 | Single-family detached |  | Enclosed crawl space | 1675 | 38 | Frame | 38 |  |  |  |  | - | - | - | - | - | 1762.0, 216.0 | 0.0, 0.0 | 23.0, 23.0 | 23 | 162.5, 99.0, 15.0, 26.299999 | 0.3, 0.3, 0.3, 0.3 | 0.28, 0.28, 0.28, 0.28 | 0.3 | 0.3 | 303 | 35.0, 0.0 | 9.0, 40.0 | - | 38 | Garage or open crawl space | 1 | 96.7 | Natural gas | AFUE | Fuel-fired air distribution heater | Yes | Garage or open crawl space |  | 0.82 | Natural gas | Conventional | 38 |  | 13.5 | SEER | 452.3 | 83.8 | 85 | CFM @ 50 Pascals | 50.0, 50.0, 50.0, 50.0 | Enclosed crawl space, Enclosed crawl space, Attic, exposed, Attic, exposed | 8.0, 8.0, 8.0, 8.0 | No | 0 | 4.65 | ACH @ 50 Pascals | Exhaust Only | 81 | 234.4272 | 85.2499 | 656.6736 | 98.1101 | - | 23.7337 | 2.2412 | 9.811 | - | 10.3433 | 31.1967 | 10.106 | 245.48 | 69.92 | 99.15 | 1170.05
Lake Oswego | OR | 97034 | Portland-Vancouver-Hillsboro, OR-WA | Clackamas | Portland Metro - 3 | 4C | Portland General Electric | NW Natural Gas | 24053 | 2015 | 2014 ORSC | No | No | No Solar | [5 empty] | 2015-06-22 | 55 | 74 | 112 | 24% | 4.9 | 6.3 | 9.4 | 967.84 | 80.65 | 1675 | 15863 | 1 | 2 | Single-family detached |  | Enclosed crawl space | 1675 | 38 | Frame | 38 |  |  |  |  | - | - | - | - | - | 1762.0, 216.0 | 0.0, 0.0 | 23.0, 23.0 | 23 | 162.5, 99.0, 15.0, 26.299999 | 0.3, 0.3, 0.3, 0.3 | 0.28, 0.28, 0.28, 0.28 | 0.3 | 0.28 | 303 | 35.0, 0.0 | 9.0, 40.0 | 49 | 38 | Garage or open crawl space | 1 | 96.7 | Natural gas | AFUE | Fuel-fired air distribution heater | - | Garage or open crawl space |  | 0.82 | Natural gas | Conventional | 38 |  | 13.5 | SEER | 452.3 | 83.8 | 100 | CFM @ 50 Pascals | 50.0, 50.0, 50.0, 50.0 | Enclosed crawl space, Enclosed crawl space, Attic, exposed, Attic, exposed | 8.0, 8.0, 8.0, 8.0 | Yes | 0 | 4.8 | ACH @ 50 Pascals | Exhaust Only | 83 | 238.2346 | 88.4528 | 657.5443 | 98.1101 | - | 24.1253 | 2.2442 | 9.811 | - | 10.3487 | 31.1967 | 10.106 | 249.67 | 70.01 | 99.15 | 1171.84
Lake Oswego | OR | 97034 | Portland-Vancouver-Hillsboro, OR-WA | Clackamas | Portland Metro - 3 | 4C | Portland General Electric | NW Natural Gas | 24078 | 2015 | 2014 ORSC | No | No | No Solar | [5 empty] | 2015-06-22 | 55 | 73 | 95 | 25% | 5.1 | 6.5 | 8.5 | 957.99 | 79.83 | 1675 | 15863 | 1 | 2 | Single-family detached |  | Enclosed crawl space | 1675 | 38 | Frame | 38 |  |  |  |  | - | - | - | - | - | 1762.0, 216.0 | 0.0, 0.0 | 23.0, 23.0 | 23 | 162.5, 99.0, 15.0, 26.299999 | 0.3, 0.3, 0.3, 0.3 | 0.28, 0.28, 0.28, 0.28 | 0.3 | 0.28 | 303 | 35.0, 0.0 | 9.0, 40.0 | 49 | 38 | Garage or open crawl space | 1 | 96.7 | Natural gas | AFUE | Fuel-fired air distribution heater | Yes | Garage or open crawl space |  | 0.82 | Natural gas | Conventional | 38 |  | 13.5 | SEER | 452.3 | 83.8 | 83 | CFM @ 50 Pascals | 50.0, 50.0, 50.0, 50.0 | Enclosed crawl space, Enclosed crawl space, Attic, exposed, Attic, exposed | 8.0, 8.0, 8.0, 8.0 | No | 0 | 4.16 | ACH @ 50 Pascals | Exhaust Only | 83 | 228.6139 | 84.0178 | 660.6652 | 98.1101 | - | 23.1481 | 2.2548 | 9.811 | - | 10.346 | 31.1967 | 10.106 | 239.49 | 70.34 | 99.15 | 1161.99
Lake Oswego | OR | 97034 | Portland-Vancouver-Hillsboro, OR-WA | Clackamas | Portland Metro - 3 | 4C | Portland General Electric | NW Natural Gas | 24079 | 2015 | 2014 ORSC | No | No | No Solar | [5 empty] | 2015-06-22 | 55 | 73 | 95 | 24% | 5.1 | 6.5 | 8.5 | 961.29 | 80.11 | 1675 | 15863 | 1 | 2 | Single-family detached |  | Enclosed crawl space | 1675 | 38 | Frame | 38 |  |  |  |  | - | - | - | - | - | 1762.0, 216.0 | 0.0, 0.0 | 23.0, 23.0 | 23 | 162.5, 99.0, 15.0, 26.299999 | 0.3, 0.3, 0.3, 0.3 | 0.28, 0.28, 0.28, 0.28 | 0.3 | 0.28 | 303 | 35.0, 0.0 | 9.0, 40.0 | 49 | 38 | Garage or open crawl space | 1 | 96.7 | Natural gas | AFUE | Fuel-fired air distribution heater | Yes | Garage or open crawl space |  | 0.82 | Natural gas | Conventional | 38 |  | 13.5 | SEER | 452.3 | 83.8 | 78 | CFM @ 50 Pascals | 50.0, 50.0, 50.0, 50.0 | Enclosed crawl space, Enclosed crawl space, Attic, exposed, Attic, exposed | 8.0, 8.0, 8.0, 8.0 | No | 0 | 4.53 | ACH @ 50 Pascals | Exhaust Only | 83 | 232.5876 | 83.6592 | 654.3583 | 98.1101 | - | 23.5443 | 2.2333 | 9.811 | - | 10.3405 | 31.1967 | 10.106 | 243.46 | 69.67 | 99.15 | 1165.29
Lake Oswego | OR | 97034 | Portland-Vancouver-Hillsboro, OR-WA | Clackamas | Portland Metro - 3 | 4C | Portland General Electric | NW Natural Gas | 24048 | 2015 | 2014 ORSC | No | No | No Solar | [5 empty] | 2015-06-22 | 56 | 73 | 95 | 24% | 5.1 | 6.5 | 8.5 | 968.13 | 80.68 | 1675 | 15863 | 1 | 2 | Single-family detached |  | Enclosed crawl space | 1675 | 38 | Frame | 38 |  |  |  |  | - | - | - | - | - | 1762.0, 216.0 | 0.0, 0.0 | 23.0, 23.0 | 23 | 162.5, 99.0, 15.0, 26.299999 | 0.3, 0.3, 0.3, 0.3 | 0.28, 0.28, 0.28, 0.28 | 0.3 | 0.28 | 303 | 35.0, 0.0 | 9.0, 40.0 | 49 | 38 | Garage or open crawl space | 1 | 96.7 | Natural gas | AFUE | Fuel-fired air distribution heater | Yes | Garage or open crawl space |  | 0.82 | Natural gas | Conventional | 38 |  | 13.5 | SEER | 452.3 | 83.8 | 99 | CFM @ 50 Pascals | 50.0, 50.0, 50.0, 50.0 | Enclosed crawl space, Enclosed crawl space, Attic, exposed, Attic, exposed | 8.0, 8.0, 8.0, 8.0 | Yes | 0 | 4.84 | ACH @ 50 Pascals | Exhaust Only | 83 | 238.6278 | 88.326 | 656.7357 | 98.1101 | - | 24.1642 | 2.2414 | 9.811 | - | 10.3479 | 31.1967 | 10.106 | 250.05 | 69.92 | 99.15 | 1172.13
Wilsonville | OR | 97070 | Portland-Vancouver-Hillsboro, OR-WA | Clackamas | Portland Metro - 3 | 4C | Portland General Electric | NW Natural Gas | 24298 | 2015 | 2014 ORSC | No | No | No Solar | [5 empty] | 2015-06-22 | 56 | 73 | 107 | 23% | 6.1 | 7.4 | 9.5 | 1193.81 | 99.48 | 2065 | 17611 | 2 | 4 | Single-family detached |  | Enclosed crawl space | 884.0, 308.0 | 30.0, 59.0 | Frame | 30 |  |  |  |  | - | 103.0, 23.0 | 0.0, 0.0 | 21 | Between conditioned space and ambient, Between conditioned space and garage | 2134.0, 203.0 | 0.0, 0.0 | 23.0, 23.0 | 23 | 68.0, 65.0, 26.0, 55.0, 46.0, 40.0, 14.0 | 0.3, 0.3, 0.3, 0.3, 0.3, 0.3, 0.3 | 0.3, 0.3, 0.3, 0.3, 0.3, 0.3, 0.3 | 0.3 | 0.3 | - | 30 | 9 | 49 | - | Conditioned area | 1 | 95 | Natural gas | AFUE | Fuel-fired air distribution heater | No | Conditioned area |  | 0.93 | Electric | Conventional | 50 |  | - | - | 418.2 | 77.4 | 40 | CFM @ 50 Pascals | 100.0, 95.0, 5.0 | Conditioned space, Conditioned space, Attic, exposed | 0.0, 0.0, 8.0 | Yes | 95 | 2.77 | ACH @ 50 Pascals | Air Cycler | 88 | 191.1223 | 156.9904 | - | - | 2579.1821 | 19.648 | - | 8.8027 | - | 10.6602 | - | 31.2631 | 209.45 | - | 275.2 | 1397.81
Wilsonville | OR | 97070 | Portland-Vancouver-Hillsboro, OR-WA | Clackamas | Portland Metro - 3 | 4C | Portland General Electric | NW Natural Gas | 24310 | 2015 | 2014 ORSC | No | No | No Solar | [5 empty] | 2015-06-22 | 56 | 78 | 107 | 28% | 5.4 | 6.9 | 9.4 | 1022.95 | 85.25 | 2053 | 17360 | 2 | 4 | Single-family detached |  | Enclosed crawl space | 108.0, 731.0, 492.0 | 30.0, 30.0, 59.0 | Frame | 30 |  |  |  |  | - | 113.0, 24.0 | 0.0, 0.0 | 21 | Between conditioned space and ambient, Between conditioned space and garage | 2296.0, 216.0 | 0.0, 0.0 | 23.0, 23.0 | 23 | 88.0, 92.0, 36.0, 121.0 | 0.3, 0.3, 0.3, 0.3 | 0.3, 0.3, 0.3, 0.3 | 0.3 | 0.3 | - | 30 | 9 | 49 | 49 | Garage or open crawl space | 1 | 95.5 | Natural gas | AFUE | Fuel-fired air distribution heater | No | Garage or open crawl space |  | 0.82 | Natural gas | Instant water heater | - |  | - | - | 415.7 | 77 | 59 | CFM @ 50 Pascals | 100.0, 95.0, 5.0 | Conditioned space, Conditioned space, Garage | 0.0, 0.0, 8.0 | No | 95 | 2.55 | ACH @ 50 Pascals | Air Cycler | 100 | 213.2428 | 176.1572 | - | 98.1101 | - | 21.9255 | - | 9.811 | - | 10.6634 | - | 10.106 | 233.8 | - | 99.15 | 1226.95
Wilsonville | OR | 97070 | Portland-Vancouver-Hillsboro, OR-WA | Clackamas | Portland Metro - 3 | 4C | Portland General Electric | NW Natural Gas | 24314 | 2015 | 2014 ORSC | No | No | No Solar | [5 empty] | 2015-06-22 | 56 | 73 | 107 | 23% | 6 | 7.4 | 9.5 | 1173.42 | 97.78 | 2065 | 17611 | 2 | 4 | Single-family detached |  | Enclosed crawl space | 884.0, 308.0 | 30.0, 59.0 | Frame | 30 |  |  |  |  | - | 103.0, 23.0 | 0.0, 0.0 | 21 | Between conditioned space and ambient, Between conditioned space and garage | 2134.0, 203.0 | 0.0, 0.0 | 23.0, 23.0 | 23 | 68.0, 65.0, 26.0, 55.0, 46.0, 40.0, 14.0 | 0.3, 0.3, 0.3, 0.3, 0.3, 0.3, 0.3 | 0.3, 0.3, 0.3, 0.3, 0.3, 0.3, 0.3 | 0.3 | 0.3 | - | 35 | 9 | 49/21 @ edge | - | Conditioned area | 1 | 95 | Natural gas | AFUE | Fuel-fired air distribution heater | No | Conditioned area |  | 0.93 | Electric | Conventional | 50 |  | - | - | 418.2 | 77.4 | 40 | CFM @ 50 Pascals | 100.0, 95.0, 5.0 | Conditioned space, Conditioned space, Attic, exposed | 0.0, 0.0, 8.0 | Yes | 95 | 3.25 | ACH @ 50 Pascals | Exhaust Only | 93 | 197.1035 | 159.0827 | - | - | 2579.186 | 20.2533 | - | 8.8027 | - | 10.6505 | - | 31.2631 | 215.71 | - | 275.2 | 1377.42
Wilsonville | OR | 97070 | Portland-Vancouver-Hillsboro, OR-WA | Clackamas | Portland Metro - 3 | 4C | Portland General Electric | NW Natural Gas | 24317 | 2015 | 2014 ORSC | No | No | No Solar | [5 empty] | 2015-06-22 | 56 | 73 | 107 | 23% | 6.1 | 7.4 | 9.5 | 1192.83 | 99.4 | 2065 | 17611 | 2 | 4 | Single-family detached |  | Enclosed crawl space | 884.0, 308.0 | 30.0, 59.0 | Frame | 30 |  |  |  |  | - | 103.0, 23.0 | 0.0, 0.0 | 21 | Between conditioned space and ambient, Between conditioned space and garage | 2134.0, 203.0 | 0.0, 0.0 | 23.0, 23.0 | 23 | 68.0, 65.0, 26.0, 55.0, 46.0, 40.0, 14.0 | 0.3, 0.3, 0.3, 0.3, 0.3, 0.3, 0.3 | 0.3, 0.3, 0.3, 0.3, 0.3, 0.3, 0.3 | 0.3 | 0.3 | - | 35 | 9 | 49 | - | Conditioned area | 1 | 95 | Natural gas | AFUE | Fuel-fired air distribution heater | No | Conditioned area |  | 0.93 | Electric | Conventional | 50 |  | - | - | 418.2 | 77.4 | 40 | CFM @ 50 Pascals | 100.0, 95.0, 5.0 | Conditioned space, Conditioned space, Attic, exposed | 0.0, 0.0, 8.0 | Yes | 95 | 2.96 | ACH @ 50 Pascals | Air Cycler | 93 | 197.1574 | 159.0799 | - | - | 2579.1863 | 20.2587 | - | 8.8027 | - | 10.6503 | - | 31.2631 | 215.76 | - | 275.2 | 1396.83
Wilsonville | OR | 97070 | Portland-Vancouver-Hillsboro, OR-WA | Clackamas | Portland Metro - 3 | 4C | Portland General Electric | NW Natural Gas | 24346 | 2015 | 2014 ORSC | No | No | No Solar | [5 empty] | 2015-06-22 | 56 | 72 | 107 | 22% | 6.1 | 7.3 | 9.5 | 1198.76 | 99.9 | 2065 | 17611 | 2 | 4 | Single-family detached |  | Enclosed crawl space | 884.0, 308.0 | 30.0, 59.0 | Frame | 30 |  |  |  |  | - | 103.0, 23.0 | 0.0, 0.0 | 21 | Between conditioned space and ambient, Between conditioned space and garage | 2134.0, 203.0 | 0.0, 0.0 | 23.0, 23.0 | 23 | 68.0, 65.0, 26.0, 55.0, 46.0, 40.0, 14.0 | 0.3, 0.3, 0.3, 0.3, 0.3, 0.3, 0.3 | 0.3, 0.3, 0.3, 0.3, 0.3, 0.3, 0.3 | 0.3 | 0.3 | - | 35 | 9 | 49 | - | Conditioned area | 1 | 95 | Natural gas | AFUE | Fuel-fired air distribution heater | No | Conditioned area |  | 0.93 | Electric | Conventional | 50 |  | - | - | 418.2 | 77.4 | 40 | CFM @ 50 Pascals | 100.0, 95.0, 5.0 | Conditioned space, Conditioned space, Attic, exposed | 0.0, 0.0, 8.0 | Yes | 95 | 3.41 | ACH @ 50 Pascals | Air Cycler | 88 | 195.6763 | 160.384 | - | - | 2579.1851 | 20.115 | - | 8.8027 | - | 10.659 | - | 31.2631 | 214.41 | - | 275.2 | 1402.76
Beaverton | OR | 97005 | Portland-Vancouver-Hillsboro, OR-WA | Washington | Portland Metro - 3 | 4C | Portland General Electric | NW Natural Gas | 24348 | 2015 | 2014 ORSC | No | No | No Solar | [5 empty] | 2015-06-22 | 56 | 67 | 99 | 17% | 6 | 6.8 | 8.7 | 1170.66 | 97.56 | 1781 | 14713 | 3 | 3 | Single-family detached |  | Enclosed crawl space | 81.0, 287.0, 399.0 | 30.0, 30.0, 30.0 | Frame | 30 |  |  |  |  | - | 151.0, 10.0, 20.0 | 0.0, 0.0, 0.0 | 21 | Between conditioned space and ambient, Between conditioned space and ambient, Between conditioned space and garage | 2335.0, 161.0 | 0.0, 0.0 | 21.0, 21.0 | 21 | 80.300003, 18.0, 12.0, 36.0, 21.0, 4.0, 32.0, 8.0 | 0.3, 0.3, 0.3, 0.3, 0.3, 0.3, 0.3, 0.3 | 0.3, 0.3, 0.3, 0.3, 0.3, 0.3, 0.3, 0.3 | 0.3 | 0.3 | - | 19 | 12.3 | 38 | - | Attic | 1 | 92.1 | Natural gas | AFUE | Fuel-fired air distribution heater | No | Garage or open crawl space |  | 0.91 | Electric | Conventional | 50 |  | - | - | 360.7 | 66.8 | 37 | CFM @ 50 Pascals | 25.0, 100.0, 75.0 | Attic, exposed, Attic, exposed, Conditioned space | 8.0, 8.0, 0.0 | No | 75 | 2.56 | ACH @ 50 Pascals | Air Cycler | 67 | 195.2299 | 159.8204 | - | - | 2733.1519 | 20.0684 | - | 9.3282 | - | 10.6583 | - | 31.2631 | 213.9 | - | 291.63 | 1374.66
Wilsonville | OR | 97070 | Portland-Vancouver-Hillsboro, OR-WA | Clackamas | Portland Metro - 3 | 4C | Portland General Electric | NW Natural Gas | 24362 | 2015 | 2014 ORSC | No | No | No Solar | [5 empty] | 2015-06-22 | 56 | 73 | 107 | 23% | 6 | 7.4 | 9.5 | 1172.96 | 97.75 | 2065 | 17611 | 2 | 4 | Single-family detached |  | Enclosed crawl space | 884.0, 308.0 | 30.0, 59.0 | Frame | 30 |  |  |  |  | - | 103.0, 23.0 | 0.0, 0.0 | 21 | Between conditioned space and ambient, Between conditioned space and garage | 2134.0, 203.0 | 0.0, 0.0 | 23.0, 23.0 | 23 | 68.0, 65.0, 26.0, 55.0, 46.0, 40.0, 14.0 | 0.3, 0.3, 0.3, 0.3, 0.3, 0.3, 0.3 | 0.3, 0.3, 0.3, 0.3, 0.3, 0.3, 0.3 | 0.3 | 0.3 | - | 30 | 9 | 49 | - | Conditioned area | 1 | 95 | Natural gas | AFUE | Fuel-fired air distribution heater | No | Conditioned area |  | 0.93 | Electric | Conventional | 50 |  | - | - | 418.2 | 77.4 | 40 | CFM @ 50 Pascals | 100.0, 95.0, 5.0 | Conditioned space, Conditioned space, Attic, exposed | 0.0, 0.0, 8.0 | Yes | 95 | 3.07 | ACH @ 50 Pascals | Exhaust Only | 93 | 196.6715 | 158.8904 | - | - | 2579.186 | 20.2094 | - | 8.8027 | - | 10.651 | - | 31.2631 | 215.25 | - | 275.2 | 1376.96
Wilsonville | OR | 97070 | Portland-Vancouver-Hillsboro, OR-WA | Clackamas | Portland Metro - 3 | 4C | Portland General Electric | NW Natural Gas | 24363 | 2015 | 2014 ORSC | No | No | No Solar | [5 empty] | 2015-06-22 | 56 | 72 | 107 | 23% | 6 | 7.3 | 9.5 | 1171.01 | 97.58 | 2065 | 17611 | 2 | 4 | Single-family detached |  | Enclosed crawl space | 884.0, 308.0 | 30.0, 59.0 | Frame | 30 |  |  |  |  | - | 103.0, 23.0 | 0.0, 0.0 | 21 | Between conditioned space and ambient, Between conditioned space and garage | 2134.0, 203.0 | 0.0, 0.0 | 23.0, 23.0 | 23 | 68.0, 65.0, 26.0, 55.0, 46.0, 40.0, 14.0 | 0.3, 0.3, 0.3, 0.3, 0.3, 0.3, 0.3 | 0.3, 0.3, 0.3, 0.3, 0.3, 0.3, 0.3 | 0.3 | 0.3 | - | 30 | 9 | 49 | - | Conditioned area | 1 | 95 | Natural gas | AFUE | Fuel-fired air distribution heater | No | Conditioned area |  | 0.93 | Electric | Conventional | 50 |  | - | - | 418.2 | 77.4 | 40 | CFM @ 50 Pascals | 100.0, 95.0, 5.0 | Conditioned space, Conditioned space, Attic, exposed | 0.0, 0.0, 8.0 | Yes | 95 | 3.18 | ACH @ 50 Pascals | Exhaust Only | 93 | 194.6561 | 159.6255 | - | - | 2579.1846 | 20.0104 | - | 8.8027 | - | 10.6593 | - | 31.2631 | 213.3 | - | 275.2 | 1375.01
Beaverton | OR | 97005 | Portland-Vancouver-Hillsboro, OR-WA | Washington | Portland Metro - 3 | 4C | Portland General Electric | NW Natural Gas | 24231 | 2015 | 2014 ORSC | No | No | No Solar | [5 empty] | 2015-06-22 | 57 | 66 | 92 | 14% | 6 | 6.6 | 8.2 | 1159.74 | 96.65 | 1577 | 13719 | 3 | 3 | Single-family detached |  | Enclosed crawl space | 83.0, 222.0, 402.0 | 30.0, 30.0, 38.0 | Frame | 30 |  |  |  |  | - | 141.0, 10.0, 22.0 | 0.0, 0.0, 0.0 | 21 | Between conditioned space and ambient, Between conditioned space and ambient, Between conditioned space and garage | 2323.0, 179.0 | 0.0, 0.0 | 21.0, 21.0 | 21 | 103.300003, 22.0, 92.800003, 38.5 | 0.3, 0.3, 0.3, 0.3 | 0.3, 0.3, 0.3, 0.3 | 0.3 | 0.3 | - | 19 | 12.3 | 38 | - | Attic | 1 | 92.1 | Natural gas | AFUE | Fuel-fired air distribution heater | No | Garage or open crawl space |  | 0.91 | Electric | Conventional | 50 |  | - | - | 319.3 | 59.1 | 37 | CFM @ 50 Pascals | 75.0, 25.0, 100.0 | Conditioned space, Attic, exposed, Attic, exposed | 0.0, 8.0, 8.0 | No | 75 | 3.52 | ACH @ 50 Pascals | Air Cycler | 67 | 215.3921 | 165.6408 | - | - | 2733.1519 | 22.1045 | - | 9.3282 | - | 10.6244 | - | 31.2631 | 234.85 | - | 291.63 | 1363.74
Wilsonville | OR | 97070 | Portland-Vancouver-Hillsboro, OR-WA | Clackamas | Portland Metro - 3 | 4C | Portland General Electric | NW Natural Gas | 24315 | 2015 | 2014 ORSC | No | No | No Solar | [5 empty] | 2015-06-22 | 57 | 73 | 107 | 22% | 6.2 | 7.4 | 9.5 | 1202.12 | 100.18 | 2065 | 17611 | 2 | 4 | Single-family detached |  | Enclosed crawl space | 884.0, 308.0 | 30.0, 59.0 | Frame | 30 |  |  |  |  | - | 103.0, 23.0 | 0.0, 0.0 | 21 | Between conditioned space and ambient, Between conditioned space and garage | 2134.0, 203.0 | 0.0, 0.0 | 23.0, 23.0 | 23 | 68.0, 65.0, 26.0, 55.0, 46.0, 40.0, 14.0 | 0.3, 0.3, 0.3, 0.3, 0.3, 0.3, 0.3 | 0.3, 0.3, 0.3, 0.3, 0.3, 0.3, 0.3 | 0.3 | 0.3 | - | 35 | 9 | 49/21 @ edge | - | Conditioned area | 1 | 95 | Natural gas | AFUE | Fuel-fired air distribution heater | No | Conditioned area |  | 0.93 | Electric | Conventional | 50 |  | - | - | 418.2 | 77.4 | 40 | CFM @ 50 Pascals | 100.0, 95.0, 5.0 | Conditioned space, Conditioned space, Attic, exposed | 0.0, 0.0, 8.0 | Yes | 95 | 3.49 | ACH @ 50 Pascals | Air Cycler | 93 | 205.9832 | 162.7332 | - | - | 2579.1919 | 21.1537 | - | 8.8027 | - | 10.6388 | - | 31.2631 | 225.05 | - | 275.2 | 1406.12
Beaverton | OR | 97005 | Portland-Vancouver-Hillsboro, OR-WA | Washington | Portland Metro - 3 | 4C | Portland General Electric | NW Natural Gas | 24331 | 2015 | 2014 ORSC | No | No | No Solar | [5 empty] | 2015-06-22 | 57 | 65 | 92 | 13% | 5.9 | 6.6 | 8.2 | 1150.41 | 95.87 | 1577 | 12996 | 3 | 3 | Single-family detached |  | Enclosed crawl space | 83.0, 222.0, 402.0 | 30.0, 30.0, 38.0 | Frame | 30 |  |  |  |  | - | 141.0, 10.0, 22.0 | 0.0, 0.0, 0.0 | 21 | Between conditioned space and ambient, Between conditioned space and ambient, Between conditioned space and garage | 2323.0, 179.0 | 0.0, 0.0 | 21.0, 21.0 | 21 | 103.300003, 22.0, 92.800003, 38.5 | 0.3, 0.3, 0.3, 0.3 | 0.3, 0.3, 0.3, 0.3 | 0.3 | 0.3 | - | 19 | 12.3 | 38 | - | Attic | 1 | 92.1 | Natural gas | AFUE | Fuel-fired air distribution heater | No | Garage or open crawl space |  | 0.91 | Electric | Conventional | 50 |  | - | - | 319.3 | 59.1 | 34 | CFM @ 50 Pascals | 75.0, 25.0, 100.0 | Conditioned space, Attic, exposed, Attic, exposed | 0.0, 8.0, 8.0 | No | 75 | 3.87 | ACH @ 50 Pascals | Air Cycler | 78 | 219.1673 | 164.9455 | - | - | 2733.1519 | 22.4797 | - | 9.3282 | - | 10.6132 | - | 31.2631 | 238.58 | - | 291.63 | 1354.41
Beaverton | OR | 97005 | Portland-Vancouver-Hillsboro, OR-WA | Washington | Portland Metro - 3 | 4C | Portland General Electric | NW Natural Gas | 24332 | 2015 | 2014 ORSC | No | No | No Solar | [5 empty] | 2015-06-22 | 57 | 67 | 99 | 15% | 6.1 | 6.8 | 8.7 | 1186.29 | 98.86 | 1781 | 14713 | 3 | 3 | Single-family detached |  | Enclosed crawl space | 81.0, 287.0, 399.0 | 30.0, 30.0, 30.0 | Frame | 30 |  |  |  |  | - | 144.0, 17.0, 20.0 | 0.0, 0.0, 0.0 | 21 | Between conditioned space and ambient, Between conditioned space and ambient, Between conditioned space and garage | 2335.0, 161.0 | 0.0, 0.0 | 21.0, 21.0 | 21 | 80.300003, 18.0, 12.0, 36.0, 21.0, 4.0, 32.0, 8.0 | 0.3, 0.3, 0.3, 0.3, 0.3, 0.3, 0.3, 0.3 | 0.3, 0.3, 0.3, 0.3, 0.3, 0.3, 0.3, 0.3 | 0.3 | 0.3 | - | 19 | 12.3 | 38 | - | Attic | 1 | 92.1 | Natural gas | AFUE | Fuel-fired air distribution heater | No | Garage or open crawl space |  | 0.91 | Electric | Conventional | 50 |  | - | - | 360.7 | 66.8 | 52 | CFM @ 50 Pascals | 25.0, 100.0, 75.0 | Attic, exposed, Attic, exposed, Conditioned space | 8.0, 8.0, 0.0 | No | 75 | 3.14 | ACH @ 50 Pascals | Air Cycler | 70 | 213.2527 | 172.5349 | - | - | 2733.1519 | 21.9141 | - | 9.3282 | - | 10.6518 | - | 31.2631 | 233.42 | - | 291.63 | 1390.29
Wilsonville | OR | 97070 | Portland-Vancouver-Hillsboro, OR-WA | Clackamas | Portland Metro - 3 | 4C | Portland General Electric | NW Natural Gas | 24345 | 2015 | 2014 ORSC | No | No | No Solar | [5 empty] | 2015-06-22 | 57 | 73 | 107 | 22% | 6.2 | 7.4 | 9.5 | 1199.29 | 99.94 | 2065 | 17611 | 2 | 4 | Single-family detached |  | Enclosed crawl space | 884.0, 308.0 | 30.0, 59.0 | Frame | 30 |  |  |  |  | - | 103.0, 23.0 | 0.0, 0.0 | 21 | Between conditioned space and ambient, Between conditioned space and garage | 2134.0, 203.0 | 0.0, 0.0 | 23.0, 23.0 | 23 | 68.0, 65.0, 26.0, 55.0, 46.0, 40.0, 14.0 | 0.3, 0.3, 0.3, 0.3, 0.3, 0.3, 0.3 | 0.3, 0.3, 0.3, 0.3, 0.3, 0.3, 0.3 | 0.3 | 0.3 | - | 35 | 9 | 49/21 @ edge | - | Conditioned area | 1 | 95 | Natural gas | AFUE | Fuel-fired air distribution heater | No | Conditioned area |  | 0.93 | Electric | Conventional | 50 |  | - | - | 418.2 | 77.4 | 40 | CFM @ 50 Pascals | 100.0, 95.0, 5.0 | Conditioned space, Conditioned space, Attic, exposed | 0.0, 0.0, 8.0 | Yes | 95 | 3.22 | ACH @ 50 Pascals | Air Cycler | 88 | 196.3321 | 159.0732 | - | - | 2579.1855 | 20.1761 | - | 8.8027 | - | 10.6526 | - | 31.2631 | 214.93 | - | 275.2 | 1403.29
Portland | OR | 97221 | Portland-Vancouver-Hillsboro, OR-WA | Multnomah | Portland Metro - 3 | 4C | Portland General Electric | NW Natural Gas | 24347 | 2015 | 2014 ORSC | No | No | No Solar | [5 empty] | 2015-06-22 | 57 | 73 | 107 | 22% | 6.2 | 7.4 | 9.5 | 1204.31 | 100.36 | 2060 | 17578 | 2 | 4 | Single-family detached |  | Enclosed crawl space | 892.0, 279.0 | 30.0, 59.0 | Frame | 30 |  |  |  |  | - | 110.0, 28.0 | 0.0, 0.0 | 21 | Between conditioned space and ambient, Between conditioned space and garage | 2190.0, 254.0 | 0.0, 0.0 | 23.0, 23.0 | - | 61.0, 65.0, 16.700001, 24.0, 55.0, 46.0, 32.0, 14.0 | 0.3, 0.3, 0.3, 0.3, 0.3, 0.3, 0.3, 0.3 | 0.3, 0.3, 0.3, 0.3, 0.3, 0.3, 0.3, 0.3 | 0.3 | 0.3 | - | 30 | 9 | - | - | Conditioned area | 1 | 95 | Natural gas | AFUE | Fuel-fired air distribution heater | No | Conditioned area |  | 0.93 | Electric | Conventional | 50 |  | - | - | 417.2 | 77.3 | 40 | CFM @ 50 Pascals | 100.0, 95.0, 5.0 | Conditioned space, Conditioned space, Attic, exposed | 0.0, 0.0, 8.0 | Yes | 95 | 3.12 | ACH @ 50 Pascals | Air Cycler | 84 | 196.2029 | 159.6034 | - | - | 2579.1855 | 20.165 | - | 8.8027 | - | 10.6548 | - | 31.2631 | 214.85 | - | 275.2 | 1408.31
Portland | OR | 97221 | Portland-Vancouver-Hillsboro, OR-WA | Multnomah | Portland Metro - 3 | 4C | Portland General Electric | NW Natural Gas | 24356 | 2015 | 2014 ORSC | No | No | No Solar | [5 empty] | 2015-06-22 | 57 | 73 | 107 | 21% | 6.2 | 7.4 | 9.5 | 1208.42 | 100.7 | 2060 | 17578 | 2 | 4 | Single-family detached |  | Enclosed crawl space | 892.0, 279.0 | 30.0, 59.0 | Frame | 30 |  |  |  |  | - | 110.0, 28.0 | 0.0, 0.0 | 21 | Between conditioned space and ambient, Between conditioned space and garage | 2190.0, 254.0 | 0.0, 0.0 | 23.0, 23.0 | - | 61.0, 65.0, 16.700001, 24.0, 55.0, 46.0, 32.0, 14.0 | 0.3, 0.3, 0.3, 0.3, 0.3, 0.3, 0.3, 0.3 | 0.3, 0.3, 0.3, 0.3, 0.3, 0.3, 0.3, 0.3 | 0.3 | 0.3 | - | 30 | 9 | - | - | Conditioned area | 1 | 95 | Natural gas | AFUE | Fuel-fired air distribution heater | No | Garage or open crawl space |  | 0.93 | Electric | Conventional | 50 |  | - | - | 417.2 | 77.3 | 40 | CFM @ 50 Pascals | 100.0, 95.0, 5.0 | Conditioned space, Conditioned space, Attic, exposed | 0.0, 0.0, 8.0 | Yes | 95 | 3.45 | ACH @ 50 Pascals | Air Cycler | 90 | 202.8515 | 161.8751 | - | - | 2634.4443 | 20.8376 | - | 8.9913 | - | 10.6442 | - | 31.2631 | 221.8 | - | 281.1 | 1412.42
Beaverton | OR | 97005 | Portland-Vancouver-Hillsboro, OR-WA | Washington | Portland Metro - 3 | 4C | Portland General Electric | NW Natural Gas | 24374 | 2015 | 2014 ORSC | No | No | No Solar | [5 empty] | 2015-06-22 | 57 | 66 | 92 | 14% | 6 | 6.6 | 8.2 | 1156.35 | 96.36 | 1577 | 13719 | 3 | 3 | Single-family detached |  | Enclosed crawl space | 83.0, 222.0, 402.0 | 30.0, 30.0, 38.0 | Frame | 30 |  |  |  |  | - | 139.0, 12.0, 22.0 | 0.0, 0.0, 0.0 | 21 | Between conditioned space and ambient, Between conditioned space and ambient, Between conditioned space and garage | 2323.0, 179.0 | 0.0, 0.0 | 21.0, 21.0 | 21 | 103.300003, 22.0, 92.800003, 38.5 | 0.3, 0.3, 0.3, 0.3 | 0.3, 0.3, 0.3, 0.3 | 0.3 | 0.3 | - | 19 | 12.3 | 38 | - | Attic | 1 | 92.1 | Natural gas | AFUE | Fuel-fired air distribution heater | No | Garage or open crawl space |  | 0.91 | Electric | Conventional | 50 |  | - | - | 319.3 | 59.1 | 60 | CFM @ 50 Pascals | 75.0, 25.0, 100.0 | Conditioned space, Attic, exposed, Attic, exposed | 0.0, 8.0, 8.0 | No | 75 | 3.35 | ACH @ 50 Pascals | Air Cycler | 74 | 219.087 | 176.907 | - | - | 2733.1519 | 22.5125 | - | 9.3282 | - | 10.6507 | - | 31.2631 | 239.77 | - | 291.63 | 1360.35
Wilsonville | OR | 97070 | Portland-Vancouver-Hillsboro, OR-WA | Clackamas | Portland Metro - 3 | 4C | Portland General Electric | NW Natural Gas | 24316 | 2015 | 2014 ORSC | No | No | No Solar | [5 empty] | 2015-06-22 | 58 | 73 | 107 | 21% | 6.2 | 7.4 | 9.5 | 1205.12 | 100.43 | 2065 | 17611 | 2 | 4 | Single-family detached |  | Enclosed crawl space | 884.0, 308.0 | 30.0, 59.0 | Frame | 30 |  |  |  |  | - | 103.0, 23.0 | 0.0, 0.0 | 21 | Between conditioned space and ambient, Between conditioned space and garage | 2134.0, 203.0 | 0.0, 0.0 | 23.0, 23.0 | 23 | 68.0, 65.0, 26.0, 55.0, 46.0, 40.0, 14.0 | 0.3, 0.3, 0.3, 0.3, 0.3, 0.3, 0.3 | 0.3, 0.3, 0.3, 0.3, 0.3, 0.3, 0.3 | 0.3 | 0.3 | - | 35 | 9 | 49/21 @ edge | - | Conditioned area | 1 | 95 | Natural gas | AFUE | Fuel-fired air distribution heater | No | Conditioned area |  | 0.93 | Electric | Conventional | 50 |  | - | - | 418.2 | 77.4 | 40 | CFM @ 50 Pascals | 100.0, 95.0, 5.0 | Conditioned space, Conditioned space, Attic, exposed | 0.0, 0.0, 8.0 | Yes | 95 | 3.66 | ACH @ 50 Pascals | Air Cycler | 93 | 208.8391 | 163.9085 | - | - | 2579.1938 | 21.4433 | - | 8.8027 | - | 10.6353 | - | 31.2631 | 228.06 | - | 275.2 | 1409.12
Beaverton | OR | 97008 | Portland-Vancouver-Hillsboro, OR-WA | Washington | Portland Metro - 3 | 4C | Portland General Electric | NW Natural Gas | 24337 | 2015 | 2014 ORSC | No | No | No Solar | [5 empty] | 2015-06-22 | 58 | 73 | 107 | 20% | 6.2 | 7.4 | 9.5 | 1215.42 | 101.29 | 2060 | 17578 | 2 | 4 | Single-family detached |  | Enclosed crawl space | 892.0, 279.0 | 30.0, 59.0 | Frame | 30 |  |  |  |  | - | 110.0, 28.0 | 0.0, 0.0 | 21 | Between conditioned space and ambient, Between conditioned space and garage | 2190.0, 254.0 | 0.0, 0.0 | 21.0, 21.0 | 21 | 61.0, 65.0, 16.700001, 24.0, 55.0, 46.0, 32.0, 14.0 | 0.3, 0.3, 0.3, 0.3, 0.3, 0.3, 0.3, 0.3 | 0.3, 0.3, 0.3, 0.3, 0.3, 0.3, 0.3, 0.3 | 0.3 | 0.3 | - | 19 | 12.3 | 38 | - | Conditioned area | 1 | 95 | Natural gas | AFUE | Fuel-fired air distribution heater | No | Conditioned area |  | 0.93 | Electric | Conventional | 50 |  | - | - | 417.2 | 77.3 | 40 | CFM @ 50 Pascals | 100.0, 95.0, 5.0 | Conditioned space, Conditioned space, Attic, exposed | 0.0, 0.0, 8.0 | Yes | 95 | 3.21 | ACH @ 50 Pascals | Air Cycler | 87 | 210.899 | 165.773 | - | - | 2579.1951 | 21.6557 | - | 8.8027 | - | 10.6361 | - | 31.2631 | 230.33 | - | 275.2 | 1419.42
Forest Grove | OR | 97116 | Portland-Vancouver-Hillsboro, OR-WA | Washington | Portland Metro - 3 | 4C | Forest Grove Light & Power | NW Natural Gas | 24029 | 2015 | 2014 ORSC | No | No | No Solar | [5 empty] | 2015-06-22 | 59 | 71 | 98 | 17% | 2.7 | 3.3 | 4.5 | 703.99 | 58.67 | 1756 | 15862 | 2 | 3 | Single-family detached |  | Enclosed crawl space | 644.0, 373.5, 134.0 | 30.0, 30.0, 30.0 | Frame | 30 |  |  |  |  | - | 129.5, 10.5 | 0.0, 0.0 | 21 | Between conditioned space and ambient, Between conditioned space and attic | 831.599976, 351.0, 1117.0, 18.0 | 0.0, 0.0, 0.0, 0.0 | 23.0, 23.0, 23.0, 21.0 | - | 7.5, 88.5, 13.5, 8.0, 42.0, 31.5, 22.5, 16.0 | 0.3, 0.3, 0.3, 0.3, 0.3, 0.3, 0.3, 0.3 | 0.29, 0.29, 0.29, 0.29, 0.29, 0.29, 0.29, 0.29 | 0.3 | 0.29 | 229.5 | 30.0, 0.0 | 9.0, 40.0 | - | - | Garage or open crawl space | 1 | 92 | Natural gas | AFUE | Fuel-fired air distribution heater | No | Garage or open crawl space |  | 0.62 | Natural gas | Conventional | 40 |  | - | - | 355.6 | 65.9 | 98 | CFM @ 50 Pascals | 50.0, 50.0, 100.0 | Enclosed crawl space, Attic, exposed, Attic, exposed | 8.0, 8.0, 8.0 | No | 0 | 2.95 | ACH @ 50 Pascals | Exhaust Only | 100 | 216.1104 | 220.1257 | - | 150.3057 | - | 22.3623 | - | 15.0306 | - | 10.284 | - | 10.106 | 229.97 | - | 151.9 | 979.99
Beaverton | OR | 97008 | Portland-Vancouver-Hillsboro, OR-WA | Washington | Portland Metro - 3 | 4C | Portland General Electric | NW Natural Gas | 24318 | 2015 | 2014 ORSC | No | No | No Solar | [5 empty] | 2015-06-22 | 59 | 73 | 107 | 19% | 6.3 | 7.4 | 9.5 | 1217.14 | 101.43 | 2060 | 17578 | 2 | 4 | Single-family detached |  | Enclosed crawl space | 892.0, 279.0 | 30.0, 59.0 | Frame | 30 |  |  |  |  | - | 110.0, 28.0 | 0.0, 0.0 | 21 | Between conditioned space and ambient, Between conditioned space and garage | 2190.0, 254.0 | 0.0, 0.0 | 21.0, 21.0 | 21 | 61.0, 65.0, 16.700001, 24.0, 55.0, 46.0, 32.0, 14.0 | 0.3, 0.3, 0.3, 0.3, 0.3, 0.3, 0.3, 0.3 | 0.3, 0.3, 0.3, 0.3, 0.3, 0.3, 0.3, 0.3 | 0.3 | 0.3 | - | 19 | 12.3 | 49 | - | Conditioned area | 1 | 95 | Natural gas | AFUE | Fuel-fired air distribution heater | No | Conditioned area |  | 0.93 | Electric | Conventional | 50 |  | - | - | 417.2 | 77.3 | 40 | CFM @ 50 Pascals | 100.0, 95.0, 5.0 | Conditioned space, Conditioned space, Attic, exposed | 0.0, 0.0, 8.0 | Yes | 95 | 3.52 | ACH @ 50 Pascals | Air Cycler | 90 | 216.7032 | 167.9085 | - | - | 2579.1982 | 22.2434 | - | 8.8027 | - | 10.6284 | - | 31.2631 | 236.41 | - | 275.2 | 1421.14
Wilsonville | OR | 97070 | Portland-Vancouver-Hillsboro, OR-WA | Clackamas | Portland Metro - 3 | 4C | Portland General Electric | NW Natural Gas | 22784 | 2015 | 2014 ORSC | No | No | No Solar | [5 empty] | 2015-06-22 | 60 | 78 | 105 | 22% | 5.5 | 6.8 | 9.2 | 1040.91 | 86.74 | 1975 | 18472 | 2 | 3 | Single-family detached |  | Enclosed crawl space | 1101.0, 50.0 | 38.0, 38.0 | - | 38 |  |  |  |  | - | 116.0, 16.0 | 0.0, 0.0 | 21 | Between conditioned space and ambient, Between conditioned space and garage | 2163.0, 144.0 | 0.0, 0.0 | 23.0, 23.0 | - | 95.0, 22.5, 65.0, 142.800003 | 0.29, 0.29, 0.29, 0.29 | 0.29, 0.29, 0.29, 0.29 | 0.29 | 0.29 | 325.3 | 35.0, 35.0 | 9.0, 9.0 | 49 | - | Conditioned area | 1 | 95 | Natural gas | AFUE | Fuel-fired air distribution heater | - | Garage or open crawl space |  | 0.62 | Natural gas | Conventional | 50 |  | - | - | 399.938 | 74.0625 | 94 | CFM @ 50 Pascals | 100.0, 95.0, 5.0 | Conditioned space, Conditioned space, Attic, exposed | 0.0, 0.0, 8.0 | Yes | 95 | 3.1 | ACH @ 50 Pascals | Air Cycler | 100 | 220.2647 | 183.265 | - | 150.3058 | - | 22.652 | - | 15.0306 | - | 10.6674 | - | 10.106 | 241.64 | - | 151.9 | 1244.91
Tigard | OR | 97224 | Portland-Vancouver-Hillsboro, OR-WA | Washington | Portland Metro - 3 | 4C | Portland General Electric | NW Natural Gas | 24311 | 2015 | 2014 ORSC | No | No | No Solar | [5 empty] | 2015-06-22 | 60 | 86 | 120 | 29% | 5.8 | 7.6 | 10.5 | 1114.52 | 92.88 | 2455 | 21019 | 2 | 4 | Single-family detached |  | Enclosed crawl space | 1133.0, 423.0 | 30.0, 59.0 | Frame | 30 |  |  |  |  | - | 121.0, 45.0 | 0.0, 0.0 | 21 | Between conditioned space and ambient, Between conditioned space and garage | 2342.0, 403.0 | 0.0, 0.0 | 23.0, 23.0 | 23 | 47.700001, 114.0, 72.0, 90.0, 20.0 | 0.3, 0.3, 0.3, 0.3, 0.3 | 0.3, 0.3, 0.3, 0.3, 0.3 | 0.3 | 0.3 | - | 30 | 9 | 49 | - | Conditioned area | 1 | 95 | Natural gas | AFUE | Fuel-fired air distribution heater | No | Garage or open crawl space |  | 0.82 | Natural gas | Instant water heater | - |  | - | - | 497.1 | 92.1 | 40 | CFM @ 50 Pascals | 100.0, 95.0, 5.0 | Conditioned space, Conditioned space, Attic, exposed | 0.0, 0.0, 8.0 | Yes | 95 | 2.42 | ACH @ 50 Pascals | Air Cycler | 91 | 233.7854 | 179.1299 | - | 98.1101 | - | 23.9899 | - | 9.811 | - | 10.6225 | - | 10.106 | 254.83 | - | 99.15 | 1318.52
Tigard | OR | 97224 | Portland-Vancouver-Hillsboro, OR-WA | Washington | Portland Metro - 3 | 4C | Portland General Electric | NW Natural Gas | 24333 | 2015 | 2014 ORSC | No | No | No Solar | [5 empty] | 2015-06-22 | 60 | 87 | 125 | 31% | 5.9 | 7.8 | 11 | 1128.98 | 94.08 | 2639 | 22481 | 2 | 4 | Single-family detached |  | Enclosed crawl space | 13.0, 1105.0, 470.0 | 30.0, 30.0, 59.0 | Frame | 30 |  |  |  |  | - | 114.0, 40.0 | 0.0, 0.0 | 21 | Between conditioned space and ambient, Between conditioned space and garage | 2351.0, 362.0 | 0.0, 0.0 | 23.0, 23.0 | 23 | 42.0, 130.0, 42.5, 40.0, 65.0, 34.0 | 0.3, 0.3, 0.3, 0.3, 0.3, 0.3 | 0.3, 0.3, 0.3, 0.3, 0.3, 0.3 | 0.3 | 0.3 | - | 30 | 9 | 49 | - | Conditioned area | 1 | 95 | Natural gas | AFUE | Fuel-fired air distribution heater | No | Garage or open crawl space |  | 0.82 | Natural gas | Instant water heater | - |  | - | - | 534.4 | 99 | 40 | CFM @ 50 Pascals | 100.0, 95.0, 5.0 | Conditioned space, Conditioned space, Attic, exposed | 0.0, 0.0, 8.0 | Yes | 95 | 2.03 | ACH @ 50 Pascals | Air Cycler | 91 | 222.1972 | 177.7465 | - | 98.1101 | - | 22.8264 | - | 9.811 | - | 10.6456 | - | 10.106 | 243 | - | 99.15 | 1332.98
Beaverton | OR | 97008 | Portland-Vancouver-Hillsboro, OR-WA | Washington | Portland Metro - 3 | 4C | Portland General Electric | NW Natural Gas | 24329 | 2015 | 2014 ORSC | No | No | No Solar | [5 empty] | 2015-06-22 | 61 | 78 | 112 | 22% | 6.5 | 7.8 | 9.8 | 1253.18 | 104.43 | 2209 | 19883 | 2 | 4 | Single-family detached |  | Enclosed crawl space | 994.0, 395.0, 17.0 | 30.0, 59.0, 30.0 | Frame | 30 |  |  |  |  | - | 77.0, 41.0 | 0.0, 0.0 | 21 | Between conditioned space and ambient, Between conditioned space and garage | 2325.0, 373.0 | 0.0, 0.0 | 21.0, 21.0 | 21 | 8.0, 25.0, 97.800003, 50.0, 62.0, 28.799999, 45.5, 25.0 | 0.3, 0.3, 0.3, 0.3, 0.3, 0.3, 0.3, 0.3 | 0.34, 0.34, 0.34, 0.34, 0.34, 0.34, 0.34, 0.34 | 0.3 | 0.3 | - | 30 | 9 | 49 | - | Conditioned area | 1 | 95 | Natural gas | AFUE | Fuel-fired air distribution heater | No | Conditioned area |  | 0.93 | Electric | Conventional | 50 |  | - | - | 447.3 | 82.8 | 40 | CFM @ 50 Pascals | 100.0, 95.0, 5.0 | Conditioned space, Conditioned space, Attic, exposed | 0.0, 0.0, 8.0 | Yes | 95 | 2.38 | ACH @ 50 Pascals | Air Cycler | 94 | 236.2066 | 178.6284 | - | - | 2579.2085 | 24.2303 | - | 8.8028 | - | 10.6157 | - | 31.2631 | 257.22 | - | 275.2 | 1457.18
Wilsonville | OR | 97070 | Portland-Vancouver-Hillsboro, OR-WA | Clackamas | Portland Metro - 3 | 4C | Portland General Electric | NW Natural Gas | 22876 | 2015 | 2014 ORSC | No | No | No Solar | [5 empty] | 2015-06-22 | 62 | 79 | 107 | 20% | 5.7 | 6.9 | 9.4 | 1070.9 | 89.24 | 2034 | 18832 | 2 | 3 | Single-family detached |  | Enclosed crawl space | 1052 | 38 | - | 38 |  |  |  |  | - | 103.5, 15.0 | 0.0, 0.0 | 21 | Between conditioned space and ambient, Between conditioned space and garage | 1910.5, 135.0 | 0.0, 0.0 | 23.0, 23.0 | - | 91.5, 95.0, 166.0, 72.0 | 0.26, 0.26, 0.26, 0.26 | 0.3, 0.3, 0.3, 0.3 | 0.26 | 0.3 | 424.5 | 35.0, 0.0 | 9.0, 40.0 | - | - | Conditioned area | 1 | 95 | Natural gas | AFUE | Fuel-fired air distribution heater | No | Garage or open crawl space |  | 0.62 | Natural gas | Conventional | 50 |  | - | - | 411.9 | 76.3 | 93 | CFM @ 50 Pascals | 100.0, 95.0, 5.0 | Conditioned space, Conditioned space, Attic, exposed | 0.0, 0.0, 8.0 | Yes | 95 | 3.5 | ACH @ 50 Pascals | Air Cycler | 96 | 235.3766 | 191.2117 | - | 150.3058 | - | 24.1903 | - | 15.0306 | - | 10.654 | - | 10.106 | 257.72 | - | 151.9 | 1274.9
Wilsonville | OR | 97070 | Portland-Vancouver-Hillsboro, OR-WA | Clackamas | Portland Metro - 3 | 4C | Portland General Electric | NW Natural Gas | 24292 | 2015 | 2014 ORSC | No | No | No Solar | [5 empty] | 2015-06-22 | 63 | 88 | 117 | 28% | 6 | 7.7 | 10.3 | 1138.33 | 94.86 | 2380 | 20384 | 2 | 4 | Single-family detached |  | Enclosed crawl space | 28.0, 1106.0, 484.0 | 30.0, 30.0, 59.0 | Frame | 30 |  |  |  |  | - | 128.0, 36.0 | 0.0, 0.0 | 21 | Between conditioned space and ambient, Between conditioned space and garage | 2466.0, 320.0 | 0.0, 0.0 | 23.0, 23.0 | 23 | 96.699997, 8.0, 33.799999, 38.0, 54.0, 43.0, 64.0, 20.0 | 0.3, 0.3, 0.3, 0.3, 0.3, 0.3, 0.3, 0.3 | 0.3, 0.3, 0.3, 0.3, 0.3, 0.3, 0.3, 0.3 | 0.3 | 0.3 | - | 30.0, 0.0 | 9.0, 30.0 | 49 | 38 | Garage or open crawl space | 1 | 95.5 | Natural gas | AFUE | Fuel-fired air distribution heater | No | Garage or open crawl space |  | 0.82 | Natural gas | Instant water heater | - |  | - | - | 482 | 89.3 | 83 | CFM @ 50 Pascals | 100.0, 95.0, 5.0 | Conditioned space, Conditioned space, Garage | 0.0, 0.0, 8.0 | No | 95 | 2.35 | ACH @ 50 Pascals | Air Cycler | 93 | 267.6754 | 213.2127 | - | 98.1101 | - | 27.4952 | - | 9.811 | - | 10.6432 | - | 10.106 | 292.64 | - | 99.15 | 1342.33
Beaverton | OR | 97008 | Portland-Vancouver-Hillsboro, OR-WA | Washington | Portland Metro - 3 | 4C | Portland General Electric | NW Natural Gas | 24328 | 2015 | 2014 ORSC | No | No | No Solar | [5 empty] | 2015-06-22 | 63 | 78 | 112 | 20% | 6.6 | 7.8 | 9.8 | 1283.14 | 106.93 | 2209 | 19883 | 2 | 4 | Single-family detached |  | Enclosed crawl space | 994.0, 395.0, 17.0 | 30.0, 59.0, 30.0 | Frame | 30 |  |  |  |  | - | 77.0, 41.0 | 0.0, 0.0 | 21 | Between conditioned space and ambient, Between conditioned space and garage | 2325.0, 373.0 | 0.0, 0.0 | 21.0, 21.0 | 21 | 8.0, 25.0, 97.800003, 50.0, 62.0, 28.799999, 45.5, 25.0 | 0.3, 0.3, 0.3, 0.3, 0.3, 0.3, 0.3, 0.3 | 0.34, 0.34, 0.34, 0.34, 0.34, 0.34, 0.34, 0.34 | 0.3 | 0.3 | - | 19 | 12.3 | 49 | - | Conditioned area | 1 | 95 | Natural gas | AFUE | Fuel-fired air distribution heater | No | Conditioned area |  | 0.93 | Electric | Conventional | 50 |  | - | - | 447.3 | 82.8 | 40 | CFM @ 50 Pascals | 100.0, 95.0, 5.0 | Conditioned space, Conditioned space, Attic, exposed | 0.0, 0.0, 8.0 | Yes | 95 | 2.65 | ACH @ 50 Pascals | Air Cycler | 94 | 247.9375 | 183.7748 | - | - | 2579.2134 | 25.421 | - | 8.8028 | - | 10.6054 | - | 31.2631 | 269.6 | - | 275.2 | 1487.14
Wilsonville | OR | 97070 | Portland-Vancouver-Hillsboro, OR-WA | Clackamas | Portland Metro - 3 | 4C | Portland General Electric | NW Natural Gas | 24354 | 2015 | 2014 ORSC | No | No | No Solar | [5 empty] | 2015-06-22 | 63 | 88 | 121 | 28% | 6 | 7.8 | 10.6 | 1146.6 | 95.55 | 2506 | 21496 | 2 | 4 | Single-family detached |  | Enclosed crawl space | 1197.0, 467.0 | 30.0, 59.0 | Frame | 30 |  |  |  |  | - | 137.0, 41.0 | 0.0, 0.0 | 21 | Between conditioned space and ambient, Between conditioned space and garage | 2377.0, 371.0, 117.0 | 0.0, 0.0, 0.0 | 23.0, 23.0, 23.0 | 23 | 38.299999, 139.0, 20.0, 70.5, 20.0, 73.0, 24.0 | 0.3, 0.3, 0.3, 0.3, 0.3, 0.3, 0.3 | 0.3, 0.3, 0.3, 0.3, 0.3, 0.3, 0.3 | 0.3 | 0.3 | - | 30 | 9 | 49 | - | Garage or open crawl space | 1 | 95.5 | Natural gas | AFUE | Fuel-fired air distribution heater | No | Garage or open crawl space |  | 0.82 | Natural gas | Instant water heater | - |  | - | - | 507.5 | 94 | 80 | CFM @ 50 Pascals | 100.0, 95.0, 5.0 | Conditioned space, Conditioned space, Garage | 0.0, 0.0, 8.0 | No | 90 | 2.28 | ACH @ 50 Pascals | Air Cycler | 92 | 256.7162 | 210.797 | - | 98.1101 | - | 26.3911 | - | 9.811 | - | 10.66 | - | 10.106 | 281.33 | - | 99.15 | 1350.6
Beaverton | OR | 97008 | Portland-Vancouver-Hillsboro, OR-WA | Washington | Portland Metro - 3 | 4C | Portland General Electric | NW Natural Gas | 24365 | 2015 | 2014 ORSC | No | No | No Solar | [5 empty] | 2015-06-22 | 63 | 78 | 112 | 19% | 6.6 | 7.8 | 9.8 | 1283.34 | 106.95 | 2209 | 19883 | 2 | 4 | Single-family detached |  | Enclosed crawl space | 994.0, 395.0, 17.0 | 30.0, 59.0, 30.0 | Frame | 30 |  |  |  |  | - | 77.0, 41.0 | 0.0, 0.0 | 21 | Between conditioned space and ambient, Between conditioned space and garage | 2325.0, 373.0 | 0.0, 0.0 | 21.0, 21.0 | 23 | 8.0, 25.0, 97.800003, 50.0, 62.0, 28.799999, 45.5, 25.0 | 0.3, 0.3, 0.3, 0.3, 0.3, 0.3, 0.3, 0.3 | 0.34, 0.34, 0.34, 0.34, 0.34, 0.34, 0.34, 0.34 | 0.3 | 0.3 | - | 30 | 9 | 49 | - | Conditioned area | 1 | 95 | Natural gas | AFUE | Fuel-fired air distribution heater | No | Conditioned area |  | 0.93 | Electric | Conventional | 50 |  | - | - | 447.3 | 82.8 | 40 | CFM @ 50 Pascals | 100.0, 95.0, 5.0 | Conditioned space, Conditioned space, Attic, exposed | 0.0, 0.0, 8.0 | Yes | 95 | 3.43 | ACH @ 50 Pascals | Air Cycler | 87 | 254.5822 | 186.7922 | - | - | 2579.2163 | 26.0957 | - | 8.8028 | - | 10.6003 | - | 31.2631 | 276.62 | - | 275.2 | 1487.34
Wilsonville | OR | 97070 | Portland-Vancouver-Hillsboro, OR-WA | Clackamas | Portland Metro - 3 | 4C | Portland General Electric | NW Natural Gas | 24291 | 2015 | 2014 ORSC | No | No | No Solar | [5 empty] | 2015-06-22 | 64 | 88 | 121 | 27% | 6.2 | 7.8 | 10.6 | 1183.09 | 98.59 | 2506 | 21496 | 2 | 5 | Single-family detached |  | Enclosed crawl space | 1197.0, 467.0 | 30.0, 59.0 | Frame | 30 |  |  |  |  | - | 137.0, 41.0 | 0.0, 0.0 | 21 | Between conditioned space and ambient, Between conditioned space and garage | 2377.0, 371.0, 117.0 | 0.0, 0.0, 0.0 | 23.0, 23.0, 23.0 | 23 | 38.299999, 139.0, 20.0, 70.5, 20.0, 73.0, 24.0 | 0.3, 0.3, 0.3, 0.3, 0.3, 0.3, 0.3 | 0.3, 0.3, 0.3, 0.3, 0.3, 0.3, 0.3 | 0.3 | 0.3 | - | 30 | 9 | 49 | 49 | Conditioned area | 1 | 95.5 | Natural gas | AFUE | Fuel-fired air distribution heater | No | Garage or open crawl space |  | 0.82 | Natural gas | Instant water heater | - |  | - | - | 507.5 | 94 | 40 | CFM @ 50 Pascals | 100.0, 95.0, 5.0 | Conditioned space, Conditioned space, Attic, exposed | 0.0, 0.0, 8.0 | Yes | 95 | 3.08 | ACH @ 50 Pascals | Air Cycler | 81 | 245.9825 | 194.9221 | - | 98.1101 | - | 25.2635 | - | 9.811 | - | 10.6404 | - | 10.106 | 268.81 | - | 99.15 | 1387.09
Beaverton | OR | 97006 | Portland-Vancouver-Hillsboro, OR-WA | Washington | Portland Metro - 3 | 4C | Portland General Electric | NW Natural Gas | 24320 | 2015 | 2014 ORSC | No | No | No Solar | [5 empty] | 2015-06-22 | 64 | 75 | 105 | 15% | 6.7 | 7.7 | 9.3 | 1295.81 | 107.98 | 1986 | 16992 | 2 | 3 | Single-family detached |  | Enclosed crawl space | 2.0, 905.0, 275.0 | 30.0, 30.0, 59.0 | Frame | 30 |  |  |  |  | - | 110.0, 35.0 | 0.0, 0.0 | 21 | Between conditioned space and ambient, Between conditioned space and garage | 2235.0, 349.0 | 0.0, 0.0 | 21.0, 21.0 | - | 12.5, 111.699997, 37.5, 62.5, 18.799999, 41.5, 20.299999 | 0.3, 0.3, 0.3, 0.3, 0.3, 0.3, 0.3 | 0.3, 0.3, 0.3, 0.3, 0.3, 0.3, 0.3 | 0.3 | 0.3 | - | 19 | 12.3 | - | - | Conditioned area | 1 | 92.1 | Natural gas | AFUE | Fuel-fired air distribution heater | No | Conditioned area |  | 0.93 | Electric | Conventional | 50 |  | 13 | SEER | 402.2 | 74.5 | 106 | CFM @ 50 Pascals | 100.0, 90.0, 10.0 | Conditioned space, Conditioned space, Attic, exposed | 0.0, 0.0, 8.0 | No | 90 | 3.94 | ACH @ 50 Pascals | Air Cycler | 94 | 258.4957 | 206.6623 | 741.739 | - | 2579.0176 | 26.5549 | 2.5315 | 8.8021 | - | 10.6453 | 31.1967 | 31.2631 | 282.68 | 78.98 | 275.18 | 1499.81
Beaverton | OR | 97006 | Portland-Vancouver-Hillsboro, OR-WA | Washington | Portland Metro - 3 | 4C | Portland General Electric | NW Natural Gas | 24336 | 2015 | 2014 ORSC | No | No | No Solar | [5 empty] | 2015-06-22 | 64 | 76 | 110 | 15% | 6.7 | 7.6 | 9.7 | 1301.55 | 108.46 | 2151 | 18278 | 2 | 4 | Single-family detached |  | Enclosed crawl space | 4.0, 950.0, 247.0 | 30.0, 30.0, 59.0 | Frame | 30 |  |  |  |  | - | 113.0, 43.0 | 0.0, 0.0 | 21 | Between conditioned space and ambient, Between conditioned space and garage | 2306.0, 430.0 | 0.0, 0.0 | 21.0, 21.0 | 21 | 10.0, 25.0, 80.0, 43.799999, 60.0, 28.799999, 52.5, 31.299999 | 0.3, 0.3, 0.3, 0.3, 0.3, 0.3, 0.3, 0.3 | 0.3, 0.3, 0.3, 0.3, 0.3, 0.3, 0.3, 0.3 | 0.3 | 0.3 | - | 19 | 12.3 | 38 | - | Conditioned area | 1 | 92.1 | Natural gas | AFUE | Fuel-fired air distribution heater | No | Conditioned area |  | 0.93 | Electric | Conventional | 50 |  | - | - | 471.4 | 87.3 | 120 | CFM @ 50 Pascals | 100.0, 90.0, 10.0 | Conditioned space, Conditioned space, Attic, exposed | 0.0, 0.0, 8.0 | Yes | 90 | 3.96 | ACH @ 50 Pascals | Air Cycler | 76 | 260.7367 | 222.9966 | - | - | 2579.2173 | 26.8348 | - | 8.8028 | - | 10.6833 | - | 31.2631 | 286.68 | - | 275.2 | 1505.55
Beaverton | OR | 97008 | Portland-Vancouver-Hillsboro, OR-WA | Washington | Portland Metro - 3 | 4C | Portland General Electric | NW Natural Gas | 24339 | 2015 | 2014 ORSC | No | No | No Solar | [5 empty] | 2015-06-22 | 64 | 78 | 112 | 18% | 6.6 | 7.8 | 9.8 | 1288.96 | 107.41 | 2209 | 19883 | 2 | 4 | Single-family detached |  | Enclosed crawl space | 994.0, 395.0, 17.0 | 30.0, 59.0, 30.0 | Frame | 30 |  |  |  |  | - | 77.0, 41.0 | 0.0, 0.0 | 21 | Between conditioned space and ambient, Between conditioned space and garage | 2325.0, 373.0 | 0.0, 0.0 | 21.0, 21.0 | 21 | 8.0, 25.0, 97.800003, 50.0, 62.0, 28.799999, 45.5, 25.0 | 0.3, 0.3, 0.3, 0.3, 0.3, 0.3, 0.3, 0.3 | 0.34, 0.34, 0.34, 0.34, 0.34, 0.34, 0.34, 0.34 | 0.3 | 0.3 | - | 19 | 12.3 | 49 | - | Conditioned area | 1 | 95 | Natural gas | AFUE | Fuel-fired air distribution heater | No | Conditioned area |  | 0.93 | Electric | Conventional | 50 |  | - | - | 447.3 | 82.8 | 40 | CFM @ 50 Pascals | 100.0, 95.0, 5.0 | Conditioned space, Conditioned space, Attic, exposed | 0.0, 0.0, 8.0 | Yes | 95 | 3.34 | ACH @ 50 Pascals | Air Cycler | 87 | 259.8931 | 189.2721 | - | - | 2579.2183 | 26.6353 | - | 8.8028 | - | 10.5965 | - | 31.2631 | 282.24 | - | 275.2 | 1492.96
Beaverton | OR | 97006 | Portland-Vancouver-Hillsboro, OR-WA | Washington | Portland Metro - 3 | 4C | Portland General Electric | NW Natural Gas | 24366 | 2015 | 2014 ORSC | No | No | No Solar | [5 empty] | 2015-06-22 | 64 | 76 | 110 | 15% | 6.7 | 7.6 | 9.7 | 1288.43 | 107.37 | 2151 | 18278 | 2 | 4 | Single-family detached |  | Enclosed crawl space | 4.0, 950.0, 247.0 | 30.0, 30.0, 59.0 | Frame | 30 |  |  |  |  | 59 | 113.0, 43.0 | 0.0, 0.0 | 21 | Between conditioned space and ambient, Between conditioned space and garage | 2306.0, 430.0 | 0.0, 0.0 | 21.0, 21.0 | 30 | 10.0, 25.0, 80.0, 43.799999, 60.0, 28.799999, 52.5, 31.299999 | 0.3, 0.3, 0.3, 0.3, 0.3, 0.3, 0.3, 0.3 | 0.3, 0.3, 0.3, 0.3, 0.3, 0.3, 0.3, 0.3 | 0.3 | 0.34 | - | 19 | 12.3 | - | 21 | Conditioned area | 1 | 92.1 | Natural gas | AFUE | Fuel-fired air distribution heater | No | Conditioned area |  | 0.93 | Electric | Conventional | 50 |  | - | - | 471.4 | 87.3 | 100 | CFM @ 50 Pascals | 90.0, 95.0, 10.0, 5.0 | Conditioned space, Conditioned space, Attic, exposed, Attic, exposed | 0.0, 0.0, 8.0, 8.0 | No | 90 | 3.61 | ACH @ 50 Pascals | Air Cycler | 88 | 265.7956 | 221.5394 | - | - | 2579.217 | 27.3357 | - | 8.8028 | - | 10.6685 | - | 31.2631 | 291.63 | - | 275.2 | 1492.43
Beaverton | OR | 97006 | Portland-Vancouver-Hillsboro, OR-WA | Washington | Portland Metro - 3 | 4C | Portland General Electric | NW Natural Gas | 24300 | 2015 | 2014 ORSC | No | No | No Solar | [5 empty] | 2015-06-22 | 65 | 76 | 110 | 14% | 6.7 | 7.6 | 9.7 | 1294.2 | 107.85 | 2151 | 18278 | 2 | 4 | Single-family detached |  | Enclosed crawl space | 4.0, 950.0, 247.0 | 30.0, 30.0, 59.0 | Frame | 30 |  |  |  |  | 59 | 113.0, 43.0 | 0.0, 0.0 | 21 | Between conditioned space and ambient, Between conditioned space and garage | 2306.0, 430.0 | 0.0, 0.0 | 21.0, 21.0 | 30 | 10.0, 25.0, 80.0, 43.799999, 60.0, 28.799999, 52.5, 31.299999 | 0.3, 0.3, 0.3, 0.3, 0.3, 0.3, 0.3, 0.3 | 0.3, 0.3, 0.3, 0.3, 0.3, 0.3, 0.3, 0.3 | 0.3 | 0.34 | - | 19 | 12.3 | - | 21 | Conditioned area | 1 | 92.1 | Natural gas | AFUE | Fuel-fired air distribution heater | No | Conditioned area |  | 0.93 | Electric | Conventional | 50 |  | - | - | 471.4 | 87.3 | 128 | CFM @ 50 Pascals | 90.0, 95.0, 10.0, 5.0 | Conditioned space, Conditioned space, Attic, exposed, Attic, exposed | 0.0, 0.0, 8.0, 8.0 | No | 90 | 3.58 | ACH @ 50 Pascals | Air Cycler | 88 | 269.988 | 236.0812 | - | - | 2579.2185 | 27.8045 | - | 8.8028 | - | 10.6963 | - | 31.2631 | 297.41 | - | 275.2 | 1498.2
Tigard | OR | 97223 | Portland-Vancouver-Hillsboro, OR-WA | Washington | Portland Metro - 3 | 4C | Portland General Electric | NW Natural Gas | 24349 | 2015 | 2014 ORSC | No | No | No Solar | [5 empty] | 2015-06-22 | 65 | 94 | 127 | 30% | 6.1 | 8.2 | 11.1 | 1166.31 | 97.19 | 2693 | 22630 | 3 | 4 | Single-family detached |  | Enclosed crawl space | 40.0, 817.0, 304.0 | 30.0, 30.0, 59.0 | Frame | 30 |  |  |  |  | 30 | 205.0, 22.0, 23.0 | 0.0, 0.0, 0.0 | 21 | Between conditioned space and ambient, Between conditioned space and garage, Between conditioned space and attic | 3082.0, 202.0, 188.0 | 0.0, 0.0, 0.0 | 23.0, 23.0, 23.0 | 30 | 37.5, 165.0, 151.0, 35.0 | 0.3, 0.3, 0.3, 0.3 | 0.3, 0.3, 0.3, 0.3 | 0.3 | 0.3 | - | 30 | 9 | - | 23 | Conditioned area | 1 | 95.5 | Natural gas | AFUE | Fuel-fired air distribution heater | No | Conditioned area |  | 0.82 | Natural gas | Instant water heater | - |  | - | - | 545.3 | 101 | 83 | CFM @ 50 Pascals | 50.0, 95.0, 50.0, 5.0 | Conditioned space, Conditioned space, Attic, exposed, Attic, exposed | 0.0, 0.0, 8.0, 8.0 | No | 50 | 1.95 | ACH @ 50 Pascals | Exhaust Only | 96 | 272.6161 | 244.8591 | - | 98.1101 | - | 28.0973 | - | 9.811 | - | 10.7124 | - | 10.106 | 300.99 | - | 99.15 | 1370.31
Beaverton | OR | 97006 | Portland-Vancouver-Hillsboro, OR-WA | Washington | Portland Metro - 3 | 4C | Portland General Electric | NW Natural Gas | 24367 | 2015 | 2014 ORSC | No | No | No Solar | [5 empty] | 2015-06-22 | 65 | 76 | 110 | 14% | 6.7 | 7.6 | 9.7 | 1296.55 | 108.05 | 2151 | 18278 | 2 | 4 | Single-family detached |  | Enclosed crawl space | 4.0, 950.0, 247.0 | 30.0, 30.0, 59.0 | Frame | 30 |  |  |  |  | 59 | 113.0, 43.0 | 0.0, 0.0 | 21 | Between conditioned space and ambient, Between conditioned space and garage | 2306.0, 430.0 | 0.0, 0.0 | 21.0, 21.0 | 30 | 10.0, 25.0, 80.0, 43.799999, 60.0, 28.799999, 52.5, 31.299999 | 0.3, 0.3, 0.3, 0.3, 0.3, 0.3, 0.3, 0.3 | 0.3, 0.3, 0.3, 0.3, 0.3, 0.3, 0.3, 0.3 | 0.3 | 0.34 | - | 19 | 12.3 | - | 21 | Conditioned area | 1 | 92.1 | Natural gas | AFUE | Fuel-fired air distribution heater | No | Conditioned area |  | 0.93 | Electric | Conventional | 50 |  | - | - | 471.4 | 87.3 | 98 | CFM @ 50 Pascals | 90.0, 95.0, 10.0, 5.0 | Conditioned space, Conditioned space, Attic, exposed, Attic, exposed | 0.0, 0.0, 8.0, 8.0 | No | 90 | 4.04 | ACH @ 50 Pascals | Air Cycler | 88 | 273.6332 | 223.5523 | - | - | 2579.2197 | 28.1263 | - | 8.8028 | - | 10.6572 | - | 31.2631 | 299.75 | - | 275.2 | 1500.55
Corvallis | OR | 97333 | Corvallis, OR | Benton | Southern Willamette - 5 | 4C | Pacific Power | NW Natural Gas | 22783 | 2015 | 2014 ORSC | No | No | No Solar | [5 empty] | 2015-06-22 | 66 | 84 | 108 | 21% | 9.6 | 11 | 14.5 | 1111.18 | 92.6 | 2093 | 19055 | 2 | 4 | Single-family detached |  | Enclosed crawl space | 891.0, 230.0, 81.0 | 38.0, 67.0, 38.0 | - | 38 |  |  |  |  | - | 124.5, 36.0 | 0.0, 0.0 | 21 | Between conditioned space and ambient, Between conditioned space and garage | 2488.0, 369.0 | 0.0, 0.0 | 23.0, 23.0 | - | 75.0, 140.0, 52.0, 92.5 | 0.26, 0.26, 0.26, 0.26 | 0.3, 0.3, 0.3, 0.3 | 0.26 | 0.3 | 359.5 | 35.0, 0.0 | 9.0, 30.0 | - | - | Conditioned area | 1 | 95 | Natural gas | AFUE | Fuel-fired air distribution heater | - | Garage or open crawl space |  | 0.62 | Natural gas | Conventional | 50 |  | - | - | 423.833 | 78.4875 | 79 | CFM @ 50 Pascals | 100.0, 95.0, 5.0 | Conditioned space, Conditioned space, Attic, exposed | 0.0, 0.0, 8.0 | Yes | 95 | 3 | ACH @ 50 Pascals | Air Cycler | 66 | 246.4969 | 197.9585 | - | 150.3058 | - | 25.3253 | - | 15.0306 | - | 10.5861 | - | 10.106 | 268.1 | - | 151.9 | 1309.18
Portland | OR | 97229 | Portland-Vancouver-Hillsboro, OR-WA | Washington | Portland Metro - 3 | 4C | Portland General Electric | NW Natural Gas | 24302 | 2015 | 2014 ORSC | No | No | No Solar | [5 empty] | 2015-06-22 | 66 | 87 | 121 | 24% | 6.1 | 7.7 | 10.6 | 1162.34 | 96.86 | 2496 | 21295 | 2 | 4 | Single-family detached |  | Enclosed crawl space | 109.0, 1077.0, 387.0 | 30.0, 30.0, 59.0 | Frame | 30 |  |  |  |  | - | 131.0, 39.0 | 0.0, 0.0 | 21 | Between conditioned space and ambient, Between conditioned space and garage | 2447.0, 350.0 | 0.0, 0.0 | 23.0, 23.0 | 23 | 32.0, 26.6, 114.0, 8.0, 45.0, 35.0, 72.0, 20.0 | 0.3, 0.3, 0.3, 0.3, 0.3, 0.3, 0.3, 0.3 | 0.3, 0.3, 0.3, 0.3, 0.3, 0.3, 0.3, 0.3 | 0.3 | 0.3 | - | 30 | 9 | 49 | - | Conditioned area | 1 | 92.1 | Natural gas | AFUE | Fuel-fired air distribution heater | No | Garage or open crawl space |  | 0.62 | Natural gas | Conventional | 50 |  | - | - | 505.4 | 93.6 | 40 | CFM @ 50 Pascals | 100.0, 95.0, 5.0 | Conditioned space, Conditioned space, Attic, exposed | 0.0, 0.0, 8.0 | Yes | 95 | 2.16 | ACH @ 50 Pascals | Air Cycler | 100 | 238.4159 | 177.3755 | - | 150.3058 | - | 24.447 | - | 15.0306 | - | 10.6073 | - | 10.106 | 259.32 | - | 151.9 | 1366.34
Portland | OR | 97229 | Portland-Vancouver-Hillsboro, OR-WA | Multnomah | Portland Metro - 3 | 4C | Portland General Electric | NW Natural Gas | 24312 | 2015 | 2014 ORSC | No | No | No Solar | [5 empty] | 2015-06-22 | 66 | 92 | 131 | 28% | 7 | 9 | 11.4 | 1363.78 | 113.65 | 2816 | 24024 | 2 | 4 | Single-family detached |  | Enclosed crawl space | 62.0, 1214.0, 371.0 | 30.0, 30.0, 59.0 | Frame | 30 |  |  |  |  | - | 129.0, 36.0 | 0.0, 0.0 | 21 | Between conditioned space and ambient, Between conditioned space and garage | 2488.0, 320.0 | 0.0, 0.0 | 23.0, 23.0 | 23 | 33.0, 30.0, 140.0, 66.300003, 51.299999, 25.0, 62.5, 62.0 | 0.3, 0.3, 0.3, 0.3, 0.3, 0.3, 0.3, 0.3 | 0.3, 0.3, 0.3, 0.3, 0.3, 0.3, 0.3, 0.3 | 0.3 | 0.3 | - | 30 | 9 | 49 | - | Conditioned area | 1 | 95 | Natural gas | AFUE | Fuel-fired air distribution heater | No | Conditioned area |  | 0.93 | Electric | Conventional | 50.0, 50.0 |  | - | - | 570.2 | 105.6 | 40 | CFM @ 50 Pascals | 100.0, 95.0, 5.0 | Conditioned space, Conditioned space, Attic, exposed | 0.0, 0.0, 8.0 | Yes | 95 | 2.3 | ACH @ 50 Pascals | Exhaust Only | 94 | 259.8406 | 195.5716 | - | - | 2753.1365 | 26.6515 | - | 9.3964 | - | 10.6132 | - | 31.2631 | 282.86 | - | 293.76 | 1567.78
Portland | OR | 97229 | Portland-Vancouver-Hillsboro, OR-WA | Washington | Portland Metro - 3 | 4C | Portland General Electric | NW Natural Gas | 24322 | 2015 | 2014 ORSC | No | No | No Solar | [5 empty] | 2015-06-22 | 66 | 88 | 123 | 24% | 6.3 | 7.9 | 10.8 | 1198.65 | 99.89 | 2564 | 21948 | 2 | 5 | Single-family detached |  | Enclosed crawl space | 29.0, 1180.0, 363.0 | 30.0, 30.0, 59.0 | Frame | 30 |  |  |  |  | - | 130.0, 40.0, 17.0 | 0.0, 0.0, 0.0 | 21 | Between conditioned space and ambient, Between conditioned space and garage, Between conditioned space and attic | 2292.0, 362.0, 137.0 | 0.0, 0.0, 0.0 | 23.0, 23.0, 23.0 | 23 | 36.0, 27.299999, 140.5, 8.0, 62.5, 18.0, 50.0, 21.5 | 0.3, 0.3, 0.3, 0.3, 0.3, 0.3, 0.3, 0.3 | 0.3, 0.3, 0.3, 0.3, 0.3, 0.3, 0.3, 0.3 | 0.3 | 0.3 | - | 30.0, 0.0 | 9.0, 30.0 | 49 | - | Conditioned area | 1 | 95.5 | Natural gas | AFUE | Fuel-fired air distribution heater | No | Garage or open crawl space |  | 0.62 | Natural gas | Conventional | 50 |  | - | - | 519.2 | 96.2 | 40 | CFM @ 50 Pascals | 100.0, 95.0, 5.0 | Conditioned space, Conditioned space, Attic, exposed | 0.0, 0.0, 8.0 | Yes | 95 | 2.33 | ACH @ 50 Pascals | Air Cycler | 96 | 227.5748 | 183.4862 | - | 150.3058 | - | 23.3837 | - | 15.0306 | - | 10.6499 | - | 10.106 | 249.03 | - | 151.9 | 1402.65
Wilsonville | OR | 97070 | Portland-Vancouver-Hillsboro, OR-WA | Clackamas | Portland Metro - 3 | 4C | Portland General Electric | NW Natural Gas | 24358 | 2015 | 2014 ORSC | No | No | No Solar | [5 empty] | 2015-06-22 | 66 | 90 | 127 | 26% | 6.9 | 8.7 | 11.1 | 1344.08 | 112.01 | 2683 | 25744 | 2 | 4 | Single-family detached |  | Enclosed crawl space | 15.0, 1329.0, 21.0 | 30.0, 30.0, 94.0 | Frame | 30 |  |  |  |  | - | 131.0, 27.0 | 0.0, 0.0 | 21 | Between conditioned space and ambient, Between conditioned space and garage | 2691.0, 268.0 | 0.0, 0.0 | 23.0, 23.0 | 23 | 103.099998, 41.0, 68.0, 42.299999, 93.800003, 12.0, 100.0, 31.299999 | 0.3, 0.3, 0.3, 0.3, 0.3, 0.3, 0.3, 0.3 | 0.3, 0.3, 0.3, 0.3, 0.3, 0.3, 0.3, 0.3 | 0.3 | 0.3 | - | 30 | 9 | 49 | - | Conditioned area | 1 | 95 | Natural gas | AFUE | Fuel-fired air distribution heater | No | Conditioned area |  | 0.93 | Electric | Conventional | 50 |  | - | - | 543.3 | 100.6 | 40 | CFM @ 50 Pascals | 100.0, 95.0, 5.0 | Conditioned space, Conditioned space, Attic, exposed | 0.0, 0.0, 8.0 | Yes | 95 | 2.63 | ACH @ 50 Pascals | Exhaust Only | 91 | 271.3781 | 201.3652 | - | - | 2579.2222 | 27.8251 | - | 8.8028 | - | 10.6059 | - | 31.2631 | 295.11 | - | 275.2 | 1548.08
Portland | OR | 97229 | Portland-Vancouver-Hillsboro, OR-WA | Washington | Portland Metro - 3 | 4C | Portland General Electric | NW Natural Gas | 24301 | 2015 | 2014 ORSC | No | No | No Solar | [5 empty] | 2015-06-22 | 68 | 88 | 121 | 23% | 6.3 | 7.8 | 10.6 | 1186.51 | 98.88 | 2501 | 21280 | 2 | 4 | Single-family detached |  | Enclosed crawl space | 53.0, 1022.0, 404.0 | 30.0, 30.0, 59.0 | Frame | 30 |  |  |  |  | - | 128.0, 43.0 | 0.0, 0.0 | 21 | Between conditioned space and ambient, Between conditioned space and garage | 2538.0, 386.0 | 0.0, 0.0 | 23.0, 23.0 | 23 | 39.0, 32.299999, 110.300003, 46.400002, 50.0, 20.0, 69.5, 10.5 | 0.3, 0.3, 0.3, 0.3, 0.3, 0.3, 0.3, 0.3 | 0.3, 0.3, 0.3, 0.3, 0.3, 0.3, 0.3, 0.3 | 0.3 | 0.3 | - | 30 | 9 | 49 | - | Conditioned area | 1 | 92.1 | Natural gas | AFUE | Fuel-fired air distribution heater | No | Garage or open crawl space |  | 0.62 | Natural gas | Conventional | 50 |  | - | - | 506.5 | 93.8 | 40 | CFM @ 50 Pascals | 100.0, 95.0, 5.0 | Conditioned space, Conditioned space, Attic, exposed | 0.0, 0.0, 8.0 | Yes | 95 | 2.9 | ACH @ 50 Pascals | Air Cycler | 100 | 260.6971 | 186.8866 | - | 150.3058 | - | 26.7075 | - | 15.0306 | - | 10.5887 | - | 10.106 | 282.8 | - | 151.9 | 1390.51
Gresham | OR | 97080 | Portland-Vancouver-Hillsboro, OR-WA | Multnomah | Portland Metro - 3 | 4C | Portland General Electric | NW Natural Gas | 24308 | 2015 | 2014 ORSC | No | No | No Solar | [5 empty] | 2015-06-22 | 68 | 96 | 136 | 28% | 6.5 | 8.5 | 11.8 | 1235.74 | 102.98 | 2970 | 25448 | 2 | 4 | Single-family detached |  | Enclosed crawl space | 188.0, 1391.0 | 30.0, 30.0 | Frame | 30 |  |  |  |  | - | 151.0, 42.0 | 0.0, 0.0 | 21 | Between conditioned space and ambient, Between conditioned space and garage | 2624.0, 375.0, 274.0 | 0.0, 0.0, 0.0 | 23.0, 23.0, 23.0 | 23 | 42.700001, 48.0, 100.0, 8.0, 34.5, 38.0, 85.0, 48.0 | 0.3, 0.3, 0.3, 0.3, 0.3, 0.3, 0.3, 0.3 | 0.3, 0.3, 0.3, 0.3, 0.3, 0.3, 0.3, 0.3 | 0.3 | 0.3 | - | 30 | 9 | 49 | - | Garage or open crawl space | 1 | 95.5 | Natural gas | AFUE | Fuel-fired air distribution heater | No | Garage or open crawl space |  | 0.82 | Natural gas | Instant water heater | - |  | - | - | 601.4 | 111.4 | 87 | CFM @ 50 Pascals | 100.0, 95.0, 5.0 | Conditioned space, Conditioned space, Garage | 0.0, 0.0, 8.0 | Yes | 95 | 2.22 | ACH @ 50 Pascals | Air Cycler | 98 | 289.1129 | 231.0572 | - | 98.1101 | - | 29.6999 | - | 9.811 | - | 10.6451 | - | 10.106 | 316.16 | - | 99.15 | 1439.74
Portland | OR | 97229 | Portland-Vancouver-Hillsboro, OR-WA | Multnomah | Portland Metro - 3 | 4C | Portland General Electric | NW Natural Gas | 24334 | 2015 | 2014 ORSC | No | No | No Solar | [5 empty] | 2015-06-22 | 68 | 92 | 131 | 26% | 7.2 | 9 | 11.4 | 1397.09 | 116.42 | 2816 | 24024 | 2 | 4 | Single-family detached |  | Enclosed crawl space | 62.0, 1214.0, 371.0 | 30.0, 30.0, 59.0 | Frame | 30 |  |  |  |  | - | 129.0, 36.0 | 0.0, 0.0 | 21 | Between conditioned space and ambient, Between conditioned space and garage | 2488.0, 320.0 | 0.0, 0.0 | 23.0, 23.0 | 23 | 33.0, 30.0, 140.0, 66.300003, 51.299999, 25.0, 62.5, 62.0 | 0.3, 0.3, 0.3, 0.3, 0.3, 0.3, 0.3, 0.3 | 0.3, 0.3, 0.3, 0.3, 0.3, 0.3, 0.3, 0.3 | 0.3 | 0.3 | - | 30 | 9 | 49 | - | Conditioned area | 1 | 95 | Natural gas | AFUE | Fuel-fired air distribution heater | No | Conditioned area |  | 0.93 | Electric | Conventional | 50.0, 50.0 |  | - | - | 570.2 | 105.6 | 40 | CFM @ 50 Pascals | 100.0, 95.0, 5.0 | Conditioned space, Conditioned space, Attic, exposed | 0.0, 0.0, 8.0 | Yes | 95 | 2.47 | ACH @ 50 Pascals | Air Cycler | 88 | 262.3507 | 197.2644 | - | - | 2753.1382 | 26.9083 | - | 9.3964 | - | 10.6127 | - | 31.2631 | 285.57 | - | 293.76 | 1601.09
Wilsonville | OR | 97070 | Portland-Vancouver-Hillsboro, OR-WA | Clackamas | Portland Metro - 3 | 4C | Portland General Electric | NW Natural Gas | 24355 | 2015 | 2014 ORSC | No | No | No Solar | [5 empty] | 2015-06-22 | 68 | 96 | 136 | 29% | 6.5 | 8.5 | 11.8 | 1236.78 | 103.06 | 2970 | 25448 | 2 | 4 | Single-family detached |  | Enclosed crawl space | 188.0, 1391.0 | 30.0, 30.0 | Frame | 30 |  |  |  |  | - | 151.0, 42.0 | 0.0, 0.0 | 21 | Between conditioned space and ambient, Between conditioned space and garage | 2624.0, 375.0, 274.0 | 0.0, 0.0, 0.0 | 23.0, 23.0, 23.0 | 23 | 42.700001, 48.0, 100.0, 8.0, 34.5, 38.0, 85.0, 48.0 | 0.3, 0.3, 0.3, 0.3, 0.3, 0.3, 0.3, 0.3 | 0.3, 0.3, 0.3, 0.3, 0.3, 0.3, 0.3, 0.3 | 0.3 | 0.3 | - | 30 | 9 | 49 | - | Garage or open crawl space | 1 | 95.5 | Natural gas | AFUE | Fuel-fired air distribution heater | No | Garage or open crawl space |  | 0.82 | Natural gas | Instant water heater | - |  | - | - | 601.4 | 111.4 | 60 | CFM @ 50 Pascals | 100.0, 95.0, 5.0 | Conditioned space, Conditioned space, Garage | 0.0, 0.0, 8.0 | Yes | 95 | 2.29 | ACH @ 50 Pascals | Air Cycler | 94 | 283.8358 | 217.1958 | - | 98.1101 | - | 29.1249 | - | 9.811 | - | 10.6218 | - | 10.106 | 309.36 | - | 99.15 | 1440.78
Portland | OR | 97229 | Portland-Vancouver-Hillsboro, OR-WA | Washington | Portland Metro - 3 | 4C | Portland General Electric | NW Natural Gas | 24321 | 2015 | 2014 ORSC | No | No | No Solar | [5 empty] | 2015-06-22 | 70 | 89 | 121 | 22% | 6.4 | 7.9 | 10.6 | 1207.75 | 100.65 | 2513 | 21424 | 2 | 4 | Single-family detached |  | Enclosed crawl space | 74.0, 1069.0, 401.0 | 30.0, 30.0, 30.0 | Frame | 30 |  |  |  |  | - | 138.0, 40.0 | 0.0, 0.0 | 21 | Between conditioned space and ambient, Between conditioned space and garage | 2548.0, 317.0 | 0.0, 0.0 | 23.0, 23.0 | 23 | 33.0, 74.199997, 84.0, 20.0, 44.0, 47.0, 52.0, 60.0 | 0.3, 0.3, 0.3, 0.3, 0.3, 0.3, 0.3, 0.3 | 0.3, 0.3, 0.3, 0.3, 0.3, 0.3, 0.3, 0.3 | 0.3 | 0.3 | - | 30.0, 19.0 | 9.0, 12.3 | 49 | 38 | Conditioned area | 1 | 95.5 | Natural gas | AFUE | Fuel-fired air distribution heater | No | Garage or open crawl space |  | 0.62 | Natural gas | Conventional | 50 |  | - | - | 509.7 | 94.4 | 40 | CFM @ 50 Pascals | 100.0, 95.0, 5.0 | Conditioned space, Conditioned space, Attic, exposed | 0.0, 0.0, 8.0 | Yes | 95 | 3.46 | ACH @ 50 Pascals | Air Cycler | 98 | 275.4801 | 198.7332 | - | 150.3058 | - | 28.2263 | - | 15.0306 | - | 10.5918 | - | 10.106 | 298.97 | - | 151.9 | 1411.75
Wilsonville | OR | 97070 | Portland-Vancouver-Hillsboro, OR-WA | Clackamas | Portland Metro - 3 | 4C | Portland General Electric | NW Natural Gas | 24359 | 2015 | 2014 ORSC | No | No | No Solar | [5 empty] | 2015-06-22 | 71 | 97 | 137 | 27% | 7.4 | 9.3 | 12 | 1426.42 | 118.87 | 3026 | 28936 | 2 | 4 | Single-family detached |  | Enclosed crawl space | 1399.0, 235.0 | 30.0, 94.0 | Frame | 30 |  |  |  |  | - | 136.0, 39.0 | 0.0, 0.0 | 21 | Between conditioned space and ambient, Between conditioned space and garage | 2877.0, 389.0 | 0.0, 0.0 | 23.0, 23.0 | 23 | 123.0, 75.5, 53.200001, 25.0, 116.300003, 25.0, 80.0 | 0.3, 0.3, 0.3, 0.3, 0.3, 0.3, 0.3 | 0.3, 0.3, 0.3, 0.3, 0.3, 0.3, 0.3 | 0.3 | 0.3 | - | 30 | 9 | 49 | - | Conditioned area | 1 | 95 | Natural gas | AFUE | Fuel-fired air distribution heater | No | Garage or open crawl space |  | 0.93 | Electric | Conventional | 50 |  | - | - | 612.8 | 113.5 | 40 | CFM @ 50 Pascals | 100.0, 95.0, 5.0 | Conditioned space, Conditioned space, Attic, exposed | 0.0, 0.0, 8.0 | Yes | 95 | 2.8 | ACH @ 50 Pascals | Exhaust Only | 94 | 302.6957 | 218.3085 | - | - | 2634.4443 | 31.0147 | - | 8.9913 | - | 10.5917 | - | 31.2631 | 328.5 | - | 281.1 | 1630.42
Wilsonville | OR | 97070 | Portland-Vancouver-Hillsboro, OR-WA | Clackamas | Portland Metro - 3 | 4C | Portland General Electric | NW Natural Gas | 24361 | 2015 | 2014 ORSC | No | No | No Solar | [5 empty] | 2015-06-22 | 72 | 97 | 137 | 25% | 7.4 | 9.3 | 12 | 1439.24 | 119.94 | 3026 | 28936 | 2 | 4 | Single-family detached |  | Enclosed crawl space | 1399.0, 235.0 | 30.0, 94.0 | Frame | 30 |  |  |  |  | - | 136.0, 39.0 | 0.0, 0.0 | 21 | Between conditioned space and ambient, Between conditioned space and garage | 2877.0, 389.0 | 0.0, 0.0 | 23.0, 23.0 | 23 | 123.0, 75.5, 53.200001, 25.0, 116.300003, 25.0, 80.0 | 0.3, 0.3, 0.3, 0.3, 0.3, 0.3, 0.3 | 0.3, 0.3, 0.3, 0.3, 0.3, 0.3, 0.3 | 0.3 | 0.3 | - | 30 | 9 | 49 | - | Conditioned area | 1 | 95 | Natural gas | AFUE | Fuel-fired air distribution heater | No | Garage or open crawl space |  | 0.93 | Electric | Conventional | 50 |  | - | - | 612.8 | 113.5 | 40 | CFM @ 50 Pascals | 100.0, 95.0, 5.0 | Conditioned space, Conditioned space, Attic, exposed | 0.0, 0.0, 8.0 | Yes | 95 | 3.26 | ACH @ 50 Pascals | Exhaust Only | 94 | 314.8611 | 223.4643 | - | - | 2634.4443 | 32.2488 | - | 8.9913 | - | 10.5838 | - | 31.2631 | 341.31 | - | 281.1 | 1643.24
Portland | OR | 97229 | Portland-Vancouver-Hillsboro, OR-WA | Multnomah | Portland Metro - 3 | 4C | Portland General Electric | NW Natural Gas | 24313 | 2015 | 2014 ORSC | No | No | No Solar | [5 empty] | 2015-06-22 | 73 | 101 | 144 | 28% | 7.7 | 9.8 | 12.6 | 1492.51 | 124.38 | 3248 | 27669 | 2 | 4 | Single-family detached |  | Enclosed crawl space | 56.0, 1360.0, 472.0 | 30.0, 30.0, 59.0 | Frame | 30 |  |  |  |  | - | 141.0, 41.0 | 0.0, 0.0 | 21 | Between conditioned space and ambient, Between conditioned space and garage | 2712.0, 368.0 | 0.0, 0.0 | 23.0, 23.0 | 23 | 54.0, 92.0, 83.0, 88.5, 50.0, 62.5, 80.0 | 0.3, 0.3, 0.3, 0.3, 0.3, 0.3, 0.3 | 0.3, 0.3, 0.3, 0.3, 0.3, 0.3, 0.3 | 0.3 | 0.3 | - | 30 | 9 | 49 | - | Conditioned area | 1 | 95 | Natural gas | AFUE | Fuel-fired air distribution heater | No | Conditioned area |  | 0.93 | Electric | Conventional | 50.0, 50.0 |  | - | - | 657.72 | 121.8 | 40 | CFM @ 50 Pascals | 100.0, 95.0, 5.0 | Conditioned space, Conditioned space, Attic, exposed | 0.0, 0.0, 8.0 | Yes | 95 | 2.32 | ACH @ 50 Pascals | Air Cycler | 88 | 293.2012 | 214.5144 | - | - | 2753.1575 | 30.0523 | - | 9.3964 | - | 10.5988 | - | 31.2631 | 318.52 | - | 293.76 | 1696.51
Portland | OR | 97229 | Portland-Vancouver-Hillsboro, OR-WA | Multnomah | Portland Metro - 3 | 4C | Portland General Electric | NW Natural Gas | 24327 | 2015 | 2014 ORSC | No | No | No Solar | [5 empty] | 2015-06-22 | 73 | 101 | 144 | 28% | 7.7 | 9.8 | 12.6 | 1494.43 | 124.54 | 3248 | 27669 | 2 | 4 | Single-family detached |  | Enclosed crawl space | 56.0, 1360.0, 472.0 | 30.0, 30.0, 59.0 | Frame | 30 |  |  |  |  | - | 141.0, 41.0 | 0.0, 0.0 | 21 | Between conditioned space and ambient, Between conditioned space and garage | 2712.0, 368.0 | 0.0, 0.0 | 23.0, 23.0 | 23 | 54.0, 92.0, 83.0, 88.5, 50.0, 62.5, 80.0 | 0.3, 0.3, 0.3, 0.3, 0.3, 0.3, 0.3 | 0.3, 0.3, 0.3, 0.3, 0.3, 0.3, 0.3 | 0.3 | 0.3 | - | 30 | 9 | 49 | - | Conditioned area | 1 | 95 | Natural gas | AFUE | Fuel-fired air distribution heater | No | Conditioned area |  | 0.93 | Electric | Conventional | 50.0, 50.0 |  | - | - | 657.7 | 121.8 | 40 | CFM @ 50 Pascals | 100.0, 95.0, 5.0 | Conditioned space, Conditioned space, Attic, exposed | 0.0, 0.0, 8.0 | Yes | 95 | 2.39 | ACH @ 50 Pascals | Air Cycler | 88 | 295.0239 | 215.2713 | - | - | 2753.1584 | 30.2371 | - | 9.3964 | - | 10.5975 | - | 31.2631 | 320.44 | - | 293.76 | 1698.43
Happy Valley | OR | 97086 | Portland-Vancouver-Hillsboro, OR-WA | Clackamas | Portland Metro - 3 | 4C | Portland General Electric | NW Natural Gas | 24326 | 2015 | 2014 ORSC | No | No | No Solar | [5 empty] | 2015-06-22 | 77 | 117 | 162 | 33% | 7.7 | 10.3 | 14 | 1464.7 | 122.06 | 3803 | 32751 | 2 | 5 | Single-family detached |  | Enclosed crawl space | 1947 | 30 | Frame | 30 |  |  |  |  | - | 141.0, 55.0 | 0.0, 0.0 | 21 | Between conditioned space and ambient, Between conditioned space and garage | 2982.0, 275.0, 310.0 | 0.0, 0.0, 0.0 | 23.0, 23.0, 23.0 | 23 | 56.700001, 8.0, 188.0, 30.0, 70.5, 28.0, 83.0, 48.0 | 0.3, 0.3, 0.3, 0.3, 0.3, 0.3, 0.3, 0.3 | 0.3, 0.3, 0.3, 0.3, 0.3, 0.3, 0.3, 0.3 | 0.3 | 0.3 | - | 30 | 9 | 49 | - | Conditioned area | 1 | 95.5 | Natural gas | AFUE | Fuel-fired air distribution heater | No | Garage or open crawl space |  | 0.82 | Natural gas | Instant water heater | 0.0, 0.0 |  | - | - | 770.1 | 142.6 | 40 | CFM @ 50 Pascals | 100.0, 95.0, 5.0 | Conditioned space, Conditioned space, Attic, exposed | 0.0, 0.0, 8.0 | Yes | 95 | 2.25 | ACH @ 50 Pascals | Air Cycler | 76 | 317.4488 | 240.6108 | - | 98.1101 | - | 32.5661 | - | 9.811 | - | 10.6169 | - | 10.106 | 345.75 | - | 99.15 | 1668.7
Beaverton | OR | 97008 | Portland-Vancouver-Hillsboro, OR-WA | Washington | Portland Metro - 3 | 4C | Portland General Electric | NW Natural Gas | 24340 | 2015 | 2014 ORSC | No | No | No Solar | [5 empty] | 2015-06-22 | 77 | 111 | 159 | 31% | 8 | 10.7 | 13.8 | 1557.9 | 129.82 | 3719 | 31063 | 3 | 4 | Single-family detached |  | More than one type | 256.0, 50.0, 939.0, 354.0 | 30.0, 30.0, 30.0, 59.0 | Frame | 30 |  |  |  |  | - | 213.0, 35.0, 41.0 | 0.0, 0.0, 0.0 | 21 | Between conditioned space and ambient, Between conditioned space and garage, Between conditioned space and enclosed crawl | 3227.0, 316.0 | 0.0, 0.0 | 23.0, 23.0 | 23 | 30.0, 66.300003, 240.0, 30.0, 75.0, 47.0, 62.5, 27.5 | 0.3, 0.3, 0.3, 0.3, 0.3, 0.3, 0.3, 0.3 | 0.3, 0.3, 0.3, 0.3, 0.3, 0.3, 0.3, 0.3 | 0.3 | 0.3 | - | 30 | 9 | 49 | - | Conditioned area | 1 | 92.1 | Natural gas | AFUE | Fuel-fired air distribution heater | No | Conditioned area |  | 0.93 | Electric | Conventional | 50.0, 50.0 |  | - | - | 753.1 | 139.5 | 40 | CFM @ 50 Pascals | 100.0, 95.0, 5.0 | Conditioned space, Conditioned space, Attic, exposed | 0.0, 0.0, 8.0 | Yes | 95 | 1.9 | ACH @ 50 Pascals | Exhaust Only | 96 | 326.728 | 231.582 | - | - | 2753.1685 | 33.4632 | - | 9.3965 | - | 10.5831 | - | 31.2631 | 354.15 | - | 293.76 | 1761.9
Beaverton | OR | 97008 | Portland-Vancouver-Hillsboro, OR-WA | Washington | Portland Metro - 3 | 4C | Portland General Electric | NW Natural Gas | 24319 | 2015 | 2014 ORSC | No | No | No Solar | [5 empty] | 2015-06-22 | 79 | 111 | 159 | 29% | 8.2 | 10.7 | 13.8 | 1588.94 | 132.41 | 3719 | 31063 | 3 | 4 | Single-family detached |  | More than one type | 256.0, 50.0, 939.0, 354.0 | 30.0, 30.0, 30.0, 59.0 | Frame | 30 |  |  |  |  | - | 213.0, 35.0, 41.0 | 0.0, 0.0, 0.0 | 21 | Between conditioned space and ambient, Between conditioned space and garage, Between conditioned space and enclosed crawl | 3227.0, 316.0 | 0.0, 0.0 | 23.0, 23.0 | 23 | 30.0, 66.300003, 240.0, 30.0, 75.0, 47.0, 62.5, 27.5 | 0.3, 0.3, 0.3, 0.3, 0.3, 0.3, 0.3, 0.3 | 0.3, 0.3, 0.3, 0.3, 0.3, 0.3, 0.3, 0.3 | 0.3 | 0.3 | - | 30 | 9 | 49 | - | Conditioned area | 1 | 92.1 | Natural gas | AFUE | Fuel-fired air distribution heater | No | Conditioned area |  | 0.93 | Electric | Conventional | 50.0, 50.0 |  | - | - | 753.1 | 139.5 | 40 | CFM @ 50 Pascals | 100.0, 95.0, 5.0 | Conditioned space, Conditioned space, Attic, exposed | 0.0, 0.0, 8.0 | Yes | 95 | 2.55 | ACH @ 50 Pascals | Exhaust Only | 92 | 347.12 | 240.8082 | - | - | 2753.1768 | 35.5339 | - | 9.3965 | - | 10.5728 | - | 31.2631 | 375.69 | - | 293.76 | 1792.94
Bend | OR | 97702 | Bend, OR | Deschutes | Central - 8 | 5B | Pacific Power | Cascade Natural Gas | 20918 | 2015 | 2014 ORSC | No | No | No Solar | [5 empty] | 2015-06-24 | 74 | 102 | 111 | 28% | 9.6 | 11.8 | 14.1 | 1092.82 | 91.07 | 2024 | 18607 | 2 | 3 | Single-family detached |  | Enclosed crawl space | 1030 | 38 | Frame | 38 |  |  |  |  | - | 142.0, 24.0 | 0.0, 0.0 | 21 | Between conditioned space and ambient, Between conditioned space and garage | 2733.0, 333.0 | 0.0, 0.0 | 23.0, 23.0 | - | 102.599998, 215.300003, 197.5, 81.5 | 0.3, 0.3, 0.3, 0.3 | 0.29, 0.29, 0.29, 0.29 | 0.3 | 0.29 | 596 | 35 | 9 | - | - | Garage or open crawl space | 1 | 95 | Natural gas | AFUE | Fuel-fired air distribution heater | No | Garage or open crawl space |  | 0.97 | Natural gas | Instant water heater | - |  | - | - | 409.9 | 75.9 | 61 | CFM @ 50 Pascals | 50.0, 50.0, 25.0, 25.0, 25.0, 25.0 | Enclosed crawl space, Enclosed crawl space, Attic, exposed, Attic, exposed, Conditioned space, Conditioned space | 8.0, 8.0, 8.0, 8.0, 0.0, 0.0 | No | 25 | 3.2 | ACH @ 50 Pascals | Air Cycler | 91 | 402.0676 | 323.6537 | - | 88.2044 | - | 41.3114 | - | 8.8204 | - | 9.5821 | - | 9.071 | 395.85 | - | 80.01 | 1242.82
Portland | OR | 97229 | Portland-Vancouver-Hillsboro, OR-WA | Washington | Portland Metro - 3 | 4C | Portland General Electric | NW Natural Gas | 24178 | 2015 | 2014 ORSC | No | No | No Solar | [5 empty] | 2015-06-29 | 34 | 51 | 98 | 34% | 4.5 | 6.4 | 8.7 | 884.2 | 73.68 | 1757 | 15706 | 3 | 3 | Single-family detached |  | Enclosed crawl space | 80.0, 283.0, 394.0 | 30.0, 30.0, 30.0 | Frame | 30 |  |  |  |  | - | 160.0, 20.0 | 0.0, 0.0 | 21 | Between conditioned space and ambient, Between conditioned space and garage | 2320.0, 159.0 | 0.0, 0.0 | 21.0, 21.0 | 23 | 80.300003, 18.0, 12.0, 45.0, 24.0, 4.0, 32.0, 8.0 | 0.3, 0.3, 0.3, 0.3, 0.3, 0.3, 0.3, 0.3 | 0.3, 0.3, 0.3, 0.3, 0.3, 0.3, 0.3, 0.3 | 0.3 | 0.3 | - | 19 | 12.3 | 49 | - | Conditioned area | 2 | 13.5 | Electric | HSPF | Air-source heat pump | No | Garage or open crawl space |  | 0.99 | Natural gas | Instant water heater | - |  | 30.5 | SEER | 101.3 | 18.8 | - | CFM @ 50 Pascals | 100.0, 100.0 | Conditioned space, Conditioned space | 0.0, 0.0 | Yes | 100 | 3.02 | ACH @ 50 Pascals | Exhaust Only | 94 | - | 1422.6423 | 280.245 | 81.2629 | - | 4.8554 | 0.95647 | 8.1263 | - | 31.1966 | 31.1967 | 10.106 | 151.47 | 29.84 | 82.12 | 1088.2
Happy Valley | OR | 97086 | Portland-Vancouver-Hillsboro, OR-WA | Clackamas | Portland Metro - 3 | 4C | Portland General Electric | NW Natural Gas | 24473 | 2015 | 2014 ORSC | No | No | No Solar | [5 empty] | 2015-06-29 | 37 | 63 | 109 | 35% | 4.1 | 6 | 9.1 | 796.54 | 66.38 | 1523 | 12892 | 2 | 3 | Townhouse, end unit |  | Enclosed crawl space | 74.0, 556.0, 337.0 | 30.0, 30.0, 30.0 | Frame | 30 |  |  |  |  | - | 51.0, 20.0, 32.0 | 0.0, 0.0, 0.0 | 21 | Between conditioned space and ambient, Between conditioned space and garage, Between cond and another cond unit (adiabatic) | 1202.0, 176.0, 700.0 | 0.0, 0.0, 0.0 | 21.0, 21.0, 11.0 | 11 | 33.0, 40.0, 36.299999, 28.5, 15.0 | 0.3, 0.3, 0.3, 0.3, 0.3 | 0.32, 0.32, 0.32, 0.32, 0.32 | 0.3 | 0.32 | - | 19 | 12.3 | 49 | - | Conditioned area | 2 | 13.5 | Electric | HSPF | Air-source heat pump | No | Garage or open crawl space |  | 0.99 | Natural gas | Instant water heater | - |  | 30.5 | SEER | 56.3 | 10.4 | - | CFM @ 50 Pascals | 100.0, 100.0 | Conditioned space, Conditioned space | 0.0, 0.0 | Yes | 100 | 4.24 | ACH @ 50 Pascals | Exhaust Only | 93 | - | 924.9755 | 254.2676 | 81.2629 | - | 3.1569 | 0.86781 | 8.1263 | - | 31.1966 | 31.1967 | 10.106 | 98.48 | 27.07 | 82.12 | 1000.54
Wilsonville | OR | 97070 | Portland-Vancouver-Hillsboro, OR-WA | Clackamas | Portland Metro - 3 | 4C | Portland General Electric | NW Natural Gas | 22490 | 2015 | 2014 ORSC | No | No | No Solar | [5 empty] | 2015-06-29 | 44 | 51 | 84 | 14% | 4.8 | 5.5 | 7.5 | 948.03 | 79 | 1321 | 12759 | 3 | 2 | Townhouse, inside unit |  | Slab | 298.0, 28.0 | 32.0, 32.0 | Slab | 15 |  |  |  |  | - | 67.0, 148.0 | 0.0, 0.0 | 21 | Between conditioned space and ambient, Between cond and another cond unit (adiabatic) | 735.0, 253.0, 1536.0 | 0.0, 0.0, 0.0 | 23.0, 23.0, 11.0 | 23 | 76.5, 80.0 | 0.3, 0.3 | 0.3, 0.3 | 0.3 | 0.3 | 156.5 | 35.0, 0.0 | 9.0, 30.0 | 49 | - | Conditioned area | 1 | 95 | Natural gas | AFUE | Fuel-fired air distribution heater | No | Conditioned area |  | 0.93 | Electric | Conventional | 50 |  | - | - | 267.503 | 99.075 | 40 | CFM @ 50 Pascals | 5.0, 5.0, 95.0, 95.0 | Attic, exposed, Attic, exposed, Conditioned space, Conditioned space | 8.0, 8.0, 8.0, 8.0 | Yes | 95 | 5.8 | ACH @ 50 Pascals | Exhaust Only | 86 | 136.938 | 114.9267 | - | - | 2579.1306 | 14.086 | - | 8.8025 | - | 10.6724 | - | 31.2631 | 150.33 | - | 275.19 | 1152.03
Wilsonville | OR | 97070 | Portland-Vancouver-Hillsboro, OR-WA | Clackamas | Portland Metro - 3 | 4C | Portland General Electric | NW Natural Gas | 22489 | 2015 | 2014 ORSC | No | No | No Solar | [5 empty] | 2015-06-29 | 53 | 67 | 93 | 21% | 5.6 | 6.7 | 8.3 | 1079.24 | 89.94 | 1602 | 15637 | 3 | 3 | Townhouse, end unit |  | Slab | 330.0, 24.0 | 39.700001, 39.700001 | Slab | 15 |  |  |  |  | - | 158.0, 74.0 | 0.0, 0.0 | 21 | Between conditioned space and ambient, Between cond and another cond unit (adiabatic) | 1876.0, 198.0, 744.0 | 0.0, 0.0, 0.0 | 23.0, 23.0, 11.0 | 23 | 89.0, 95.800003, 67.300003 | 0.3, 0.3, 0.3 | 0.3, 0.3, 0.27 | 0.3 | 0.3 | 252 | 35.0, 0.0 | 9.0, 30.0 | 49 | 38 | Conditioned area | 1 | 95 | Natural gas | AFUE | Fuel-fired air distribution heater | No | Conditioned area |  | 0.93 | Electric | Conventional | 50 |  | - | - | 324.405 | 120.15 | 40 | CFM @ 50 Pascals | 5.0, 100.0, 95.0 | Attic, exposed, Conditioned space, Conditioned space | 8.0, 8.0, 8.0 | Yes | 95 | 4.39 | ACH @ 50 Pascals | Exhaust Only | 91 | 198.929 | 150.1392 | - | - | 2579.187 | 20.4053 | - | 8.8027 | - | 10.6147 | - | 31.2631 | 216.6 | - | 275.2 | 1283.24
Hillsboro | OR | 97006 | Portland-Vancouver-Hillsboro, OR-WA | Washington | Portland Metro - 3 | 4C | Portland General Electric | NW Natural Gas | 24370 | 2015 | 2014 ORSC | No | No | No Solar | [5 empty] | 2015-06-29 | 53 | 63 | 99 | 16% | 5 | 5.7 | 8.7 | 951.85 | 79.32 | 1786 | 16074 | 3 | 2 | Townhouse, inside unit |  | Slab | 27.0, 236.0 | 30.0, 30.0 | Slab | 15 |  |  |  |  | - | 64.0, 31.0, 126.0 | 0.0, 0.0, 0.0 | 21 | Between conditioned space and ambient, Between conditioned space and garage, Between cond and another cond unit (adiabatic) | 956.0, 278.0, 1850.0 | 0.0, 0.0, 0.0 | 21.0, 21.0, 11.0 | 11 | 77.5, 175.0 | 0.3, 0.3 | 0.3, 0.3 | 0.3 | 0.3 | - | 19 | 12.3 | 38 | - | Attic | 1 | 92.1 | Natural gas | AFUE | Fuel-fired air distribution heater | No | Conditioned area |  | 0.59 | Natural gas | Conventional | 50 |  | - | - | 361.7 | 67 | 54 | CFM @ 50 Pascals | 25.0, 100.0, 75.0 | Attic, exposed, Attic, exposed, Conditioned space | 8.0, 8.0, 0.0 | No | 75 | 3.73 | ACH @ 50 Pascals | Air Cycler | 73 | 157.2108 | 147.2095 | - | 148.2437 | - | 16.2235 | - | 14.8244 | - | 10.7383 | - | 10.106 | 174.21 | - | 149.82 | 1155.85
Beaverton | OR | 97006 | Portland-Vancouver-Hillsboro, OR-WA | Washington | Portland Metro - 3 | 4C | Portland General Electric | NW Natural Gas | 24490 | 2015 | 2014 ORSC | No | No | No Solar | [5 empty] | 2015-06-29 | 53 | 63 | 97 | 16% | 5.8 | 6.6 | 8.6 | 1125.51 | 93.79 | 1730 | 14716 | 2 | 4 | Single-family detached |  | Enclosed crawl space | 700.0, 330.0 | 30.0, 59.0 | Frame | 30 |  |  |  |  | - | 91.0, 19.0 | 0.0, 0.0 | 21 | Between conditioned space and ambient, Between conditioned space and garage | 779.0, 198.0, 1104.0 | 0.0, 0.0, 0.0 | 21.0, 21.0, 21.0 | 21 | 43.5, 12.5, 40.0, 12.5, 37.5, 61.0 | 0.3, 0.3, 0.3, 0.3, 0.3, 0.3 | 0.3, 0.3, 0.3, 0.3, 0.3, 0.3 | 0.3 | 0.3 | - | - | 40 | 38 | - | Conditioned area | 1 | 92.1 | Natural gas | AFUE | Fuel-fired air distribution heater | No | Conditioned area |  | 0.93 | Electric | Conventional | 50 |  | - | - | 350.325 | 129.75 | 40 | CFM @ 50 Pascals | 100.0, 95.0, 5.0 | Conditioned space, Conditioned space, Attic, exposed | 0.0, 0.0, 8.0 | Yes | 95 | 4 | ACH @ 50 Pascals | Air Cycler | 87 | 171.6493 | 142.9651 | - | - | 2579.1621 | 17.6529 | - | 8.8026 | - | 10.668 | - | 31.2631 | 188.32 | - | 275.2 | 1329.51
Hillsboro | OR | 97006 | Portland-Vancouver-Hillsboro, OR-WA | Washington | Portland Metro - 3 | 4C | Portland General Electric | NW Natural Gas | 24172 | 2015 | 2014 ORSC | No | No | No Solar | [5 empty] | 2015-06-29 | 54 | 63 | 99 | 15% | 5.1 | 5.7 | 8.7 | 965.99 | 80.5 | 1786 | 16074 | 3 | 2 | Townhouse, inside unit |  | Slab | 27.0, 236.0 | 30.0, 30.0 | Slab | 15 |  |  |  |  | - | 54.0, 10.0, 31.0, 126.0 | 0.0, 0.0, 0.0, 0.0 | 21 | Between conditioned space and ambient, Between conditioned space and ambient, Between conditioned space and garage, Between cond and another cond unit (adiabatic) | 956.0, 278.0, 1850.0 | 0.0, 0.0, 0.0 | 21.0, 21.0, 21.0 | 21 | 77.5, 175.0 | 0.3, 0.3 | 0.3, 0.3 | 0.3 | 0.3 | - | 19 | 12.3 | 38 | - | Attic | 1 | 92.1 | Natural gas | AFUE | Fuel-fired air distribution heater | No | Conditioned area |  | 0.59 | Natural gas | Conventional | 50 |  | - | - | 361.7 | 67 | 78 | CFM @ 50 Pascals | 25.0, 100.0, 75.0 | Attic, exposed, Attic, exposed, Conditioned space | 8.0, 8.0, 0.0 | No | 75 | 3.62 | ACH @ 50 Pascals | Air Cycler | 65 | 159.5995 | 159.4172 | - | 148.2443 | - | 16.504 | - | 14.8244 | - | 10.7805 | - | 10.106 | 177.92 | - | 149.82 | 1169.99
Hillsboro | OR | 97006 | Portland-Vancouver-Hillsboro, OR-WA | Washington | Portland Metro - 3 | 4C | Portland General Electric | NW Natural Gas | 24290 | 2015 | 2014 ORSC | No | No | No Solar | [5 empty] | 2015-06-29 | 54 | 64 | 99 | 15% | 5.1 | 5.8 | 8.7 | 966.75 | 80.56 | 1786 | 16074 | 3 | 2 | Townhouse, inside unit |  | Slab | 27.0, 236.0 | 30.0, 30.0 | Slab | 15 |  |  |  |  | - | 64.0, 31.0, 126.0 | 0.0, 0.0, 0.0 | 21 | Between conditioned space and ambient, Between conditioned space and garage, Between cond and another cond unit (adiabatic) | 956.0, 278.0, 1850.0 | 0.0, 0.0, 0.0 | 21.0, 21.0, 11.0 | 21 | 77.5, 175.0 | 0.3, 0.3 | 0.3, 0.3 | 0.3 | 0.3 | - | 19 | 12.3 | 38 | - | Attic | 1 | 92.1 | Natural gas | AFUE | Fuel-fired air distribution heater | No | Conditioned area |  | 0.59 | Natural gas | Conventional | 50 |  | - | - | 361.7 | 67 | 98 | CFM @ 50 Pascals | 25.0, 100.0, 75.0 | Attic, exposed, Attic, exposed, Conditioned space | 8.0, 8.0, 0.0 | No | 75 | 3.78 | ACH @ 50 Pascals | Air Cycler | 72 | 168.3633 | 169.238 | - | 148.2465 | - | 17.4139 | - | 14.8246 | - | 10.7848 | - | 10.106 | 187.81 | - | 149.82 | 1170.75
Hillsboro | OR | 97006 | Portland-Vancouver-Hillsboro, OR-WA | Washington | Portland Metro - 3 | 4C | Portland General Electric | NW Natural Gas | 24306 | 2015 | 2014 ORSC | No | No | No Solar | [5 empty] | 2015-06-29 | 54 | 63 | 99 | 15% | 5.1 | 5.8 | 8.7 | 978.1 | 81.51 | 1786 | 16074 | 3 | 3 | Townhouse, inside unit |  | Slab | 27.0, 236.0 | 30.0, 30.0 | Slab | 15 |  |  |  |  | - | 64.0, 31.0, 126.0 | 0.0, 0.0, 0.0 | 21 | Between conditioned space and ambient, Between conditioned space and garage, Between cond and another cond unit (adiabatic) | 956.0, 278.0, 1850.0 | 0.0, 0.0, 0.0 | 21.0, 21.0, 11.0 | 21 | 77.5, 175.0 | 0.3, 0.3 | 0.3, 0.3 | 0.3 | 0.3 | - | 19 | 12.3 | 38 | - | Attic | 1 | 92.1 | Natural gas | AFUE | Fuel-fired air distribution heater | No | Conditioned area |  | 0.59 | Natural gas | Conventional | 50 |  | - | - | 361.7 | 67 | 71 | CFM @ 50 Pascals | 25.0, 100.0, 75.0 | Attic, exposed, Attic, exposed, Conditioned space | 8.0, 8.0, 0.0 | No | 75 | 3.99 | ACH @ 50 Pascals | Air Cycler | 75 | 154.6953 | 157.6953 | - | 148.243 | - | 16.0077 | - | 14.8243 | - | 10.7943 | - | 10.106 | 172.79 | - | 149.81 | 1182.1
Hillsboro | OR | 97006 | Portland-Vancouver-Hillsboro, OR-WA | Washington | Portland Metro - 3 | 4C | Portland General Electric | NW Natural Gas | 24324 | 2015 | 2014 ORSC | No | No | No Solar | [5 empty] | 2015-06-29 | 54 | 63 | 99 | 14% | 5.2 | 5.8 | 8.7 | 985.1 | 82.09 | 1786 | 16074 | 3 | 3 | Townhouse, inside unit |  | Slab | 27.0, 236.0 | 30.0, 30.0 | Slab | 15 |  |  |  |  | - | 64.0, 31.0, 126.0 | 0.0, 0.0, 0.0 | 21 | Between conditioned space and ambient, Between conditioned space and garage, Between cond and another cond unit (adiabatic) | 956.0, 278.0, 1850.0 | 0.0, 0.0, 0.0 | 21.0, 21.0, 11.0 | 21 | 77.5, 175.0 | 0.3, 0.3 | 0.3, 0.3 | 0.3 | 0.3 | - | 19 | 12.3 | 38 | - | Attic | 1 | 92.1 | Natural gas | AFUE | Fuel-fired air distribution heater | No | Conditioned area |  | 0.59 | Natural gas | Conventional | 50 |  | - | - | 361.7 | 67 | 90 | CFM @ 50 Pascals | 25.0, 100.0, 75.0 | Attic, exposed, Attic, exposed, Conditioned space | 8.0, 8.0, 0.0 | No | 75 | 4.16 | ACH @ 50 Pascals | Air Cycler | 75 | 160.5234 | 168.2329 | - | 148.2445 | - | 16.6265 | - | 14.8245 | - | 10.8136 | - | 10.106 | 179.79 | - | 149.82 | 1189.1
Hillsboro | OR | 97006 | Portland-Vancouver-Hillsboro, OR-WA | Washington | Portland Metro - 3 | 4C | Portland General Electric | NW Natural Gas | 24325 | 2015 | 2014 ORSC | No | No | No Solar | [5 empty] | 2015-06-29 | 54 | 63 | 99 | 14% | 5.2 | 5.8 | 8.7 | 984.95 | 82.08 | 1786 | 16074 | 3 | 3 | Townhouse, inside unit |  | Slab | 27.0, 236.0 | 30.0, 30.0 | Slab | 15 |  |  |  |  | - | 64.0, 31.0, 126.0 | 0.0, 0.0, 0.0 | 21 | Between conditioned space and ambient, Between conditioned space and garage, Between cond and another cond unit (adiabatic) | 956.0, 278.0, 1850.0 | 0.0, 0.0, 0.0 | 21.0, 21.0, 11.0 | 21 | 77.5, 175.0 | 0.3, 0.3 | 0.3, 0.3 | 0.3 | 0.3 | - | 19 | 12.3 | 38 | - | Attic | 1 | 92.1 | Natural gas | AFUE | Fuel-fired air distribution heater | No | Conditioned area |  | 0.59 | Natural gas | Conventional | 50 |  | - | - | 361.7 | 67 | 88 | CFM @ 50 Pascals | 25.0, 100.0, 75.0 | Attic, exposed, Attic, exposed, Conditioned space | 8.0, 8.0, 0.0 | No | 75 | 4.17 | ACH @ 50 Pascals | Air Cycler | 75 | 160.4678 | 167.3535 | - | 148.2445 | - | 16.618 | - | 14.8245 | - | 10.8101 | - | 10.106 | 179.64 | - | 149.82 | 1188.95
Portland | OR | 97221 | Portland-Vancouver-Hillsboro, OR-WA | Multnomah | Portland Metro - 3 | 4C | Portland General Electric | NW Natural Gas | 24485 | 2015 | 2014 ORSC | No | No | No Solar | [5 empty] | 2015-06-29 | 54 | 67 | 102 | 20% | 5.9 | 6.9 | 9 | 1152.66 | 96.05 | 1885 | 16142 | 2 | 4 | Single-family detached |  | Enclosed crawl space | 68.0, 873.0, 79.0 | 30.0, 30.0, 59.0 | Frame | 30 |  |  |  |  | - | 107.0, 23.0 | 0.0, 0.0 | 21 | Between conditioned space and ambient, Between conditioned space and garage | 2012.0, 209.0 | 0.0, 0.0 | 23.0, 23.0 | - | 59.0, 68.0, 16.700001, 12.5, 55.0, 40.0, 12.5 | 0.3, 0.3, 0.3, 0.3, 0.3, 0.3, 0.3 | 0.3, 0.3, 0.3, 0.3, 0.3, 0.3, 0.3 | 0.3 | 0.3 | - | 30 | 9 | - | - | Conditioned area | 1 | 95 | Natural gas | AFUE | Fuel-fired air distribution heater | No | Conditioned area |  | 0.93 | Electric | Conventional | 50 |  | - | - | 381.7 | 70.7 | 40 | CFM @ 50 Pascals | 100.0, 95.0, 5.0 | Conditioned space, Conditioned space, Attic, exposed | 0.0, 0.0, 8.0 | Yes | 95 | 3.63 | ACH @ 50 Pascals | Air Cycler | 88 | 177.019 | 148.5277 | - | - | 2579.1711 | 18.2088 | - | 8.8026 | - | 10.6722 | - | 31.2631 | 194.33 | - | 275.2 | 1356.66
Hillsboro | OR | 97006 | Portland-Vancouver-Hillsboro, OR-WA | Washington | Portland Metro - 3 | 4C | Portland General Electric | NW Natural Gas | 24352 | 2015 | 2014 ORSC | No | No | No Solar | [5 empty] | 2015-06-29 | 55 | 63 | 99 | 12% | 5.2 | 5.8 | 8.7 | 997.17 | 83.1 | 1786 | 16074 | 3 | 3 | Townhouse, inside unit |  | Slab | 27.0, 236.0 | 30.0, 30.0 | Slab | 15 |  |  |  |  | - | 50.0, 14.0, 31.0, 126.0 | 0.0, 0.0, 0.0, 0.0 | 21 | Between conditioned space and ambient, Between conditioned space and ambient, Between conditioned space and garage, Between cond and another cond unit (adiabatic) | 956.0, 278.0, 1850.0 | 0.0, 0.0, 0.0 | 21.0, 21.0, 11.0 | 21 | 77.5, 175.0 | 0.3, 0.3 | 0.3, 0.3 | 0.3 | 0.3 | - | 19 | 12.3 | 38 | - | Attic | 1 | 92.1 | Natural gas | AFUE | Fuel-fired air distribution heater | No | Conditioned area |  | 0.59 | Natural gas | Conventional | 50 |  | - | - | 361.7 | 67 | 84 | CFM @ 50 Pascals | 25.0, 100.0, 75.0 | Attic, exposed, Attic, exposed, Conditioned space | 8.0, 8.0, 0.0 | No | 75 | 4.26 | ACH @ 50 Pascals | Air Cycler | 65 | 159.6487 | 167.4568 | - | 148.2443 | - | 16.5364 | - | 14.8244 | - | 10.8142 | - | 10.106 | 178.83 | - | 149.82 | 1201.17
Hillsboro | OR | 97006 | Portland-Vancouver-Hillsboro, OR-WA | Washington | Portland Metro - 3 | 4C | Portland General Electric | NW Natural Gas | 24353 | 2015 | 2014 ORSC | No | No | No Solar | [5 empty] | 2015-06-29 | 56 | 63 | 99 | 11% | 5.3 | 5.8 | 8.7 | 1006.9 | 83.91 | 1786 | 16074 | 3 | 3 | Townhouse, inside unit |  | Slab | 27.0, 236.0 | 30.0, 30.0 | Slab | 15 |  |  |  |  | - | 50.0, 14.0, 31.0, 126.0 | 0.0, 0.0, 0.0, 0.0 | 21 | Between conditioned space and ambient, Between conditioned space and ambient, Between conditioned space and garage, Between cond and another cond unit (adiabatic) | 956.0, 278.0, 1850.0 | 0.0, 0.0, 0.0 | 21.0, 21.0, 11.0 | 21 | 77.5, 175.0 | 0.3, 0.3 | 0.3, 0.3 | 0.3 | 0.3 | - | 19 | 12.3 | 38 | - | Attic | 1 | 92.1 | Natural gas | AFUE | Fuel-fired air distribution heater | No | Conditioned area |  | 0.59 | Natural gas | Conventional | 50 |  | - | - | 361.7 | 67 | 105 | CFM @ 50 Pascals | 25.0, 100.0, 75.0 | Attic, exposed, Attic, exposed, Conditioned space | 8.0, 8.0, 0.0 | No | 75 | 4.57 | ACH @ 50 Pascals | Air Cycler | 65 | 168.0059 | 179.7054 | - | 148.2464 | - | 17.4139 | - | 14.8246 | - | 10.8281 | - | 10.106 | 188.56 | - | 149.82 | 1210.9
Happy Valley | OR | 97015 | Portland-Vancouver-Hillsboro, OR-WA | Clackamas | Portland Metro - 3 | 4C | Portland General Electric | NW Natural Gas | 24304 | 2015 | 2014 ORSC | No | No | No Solar | [5 empty] | 2015-06-29 | 57 | 63 | 96 | 10% | 5.2 | 5.8 | 8.5 | 984.66 | 82.06 | 1685 | 14334 | 2 | 3 | Townhouse, end unit |  | Enclosed crawl space | 23.0, 685.0, 292.0 | 30.0, 30.0, 30.0 | Frame | 30 |  |  |  |  | - | 65.0, 10.0, 34.0, 25.0 | 0.0, 0.0, 0.0, 0.0 | 21 | Between conditioned space and ambient, Between conditioned space and ambient, Between conditioned space and garage, Between cond and another cond unit (adiabatic) | 1405.0, 302.0, 620.0 | 0.0, 0.0, 0.0 | 21.0, 21.0, 11.0 | 21 | 3.0, 42.0, 45.0, 43.5, 18.0, 32.0 | 0.3, 0.3, 0.3, 0.3, 0.3, 0.3 | 0.3, 0.3, 0.3, 0.3, 0.3, 0.3 | 0.3 | 0.3 | - | 19 | 12.3 | 38 | - | Attic | 1 | 92.1 | Natural gas | AFUE | Fuel-fired air distribution heater | No | Garage or open crawl space |  | 0.59 | Natural gas | Conventional | 50 |  | - | - | 341.2 | 63.2 | 82 | CFM @ 50 Pascals | 50.0, 100.0, 50.0 | Attic, exposed, Attic, exposed, Conditioned space | 8.0, 8.0, 0.0 | No | 50 | 3.93 | ACH @ 50 Pascals | Air Cycler | 93 | 181.6761 | 178.6929 | - | 163.0048 | - | 18.7775 | - | 16.3005 | - | 10.7702 | - | 10.106 | 202.24 | - | 164.73 | 1188.66
Happy Valley | OR | 97015 | Portland-Vancouver-Hillsboro, OR-WA | Clackamas | Portland Metro - 3 | 4C | Portland General Electric | NW Natural Gas | 24305 | 2015 | 2014 ORSC | No | No | No Solar | [5 empty] | 2015-06-29 | 62 | 69 | 100 | 10% | 5.9 | 6.5 | 8.8 | 1127.34 | 93.94 | 1821 | 15523 | 2 | 4 | Townhouse, end unit |  | Enclosed crawl space | 21.0, 773.0, 258.0 | 30.0, 30.0, 30.0 | Frame | 30 |  |  |  |  | - | 71.0, 10.0, 38.0, 25.0 | 0.0, 0.0, 0.0, 0.0 | 21 | Between conditioned space and ambient, Between conditioned space and ambient, Between conditioned space and garage, Between cond and another cond unit (adiabatic) | 1478.0, 341.0, 620.0 | 0.0, 0.0, 0.0 | 21.0, 21.0, 11.0 | 21 | 3.0, 84.0, 21.0, 41.0, 32.0, 28.0 | 0.3, 0.3, 0.3, 0.3, 0.3, 0.3 | 0.3, 0.3, 0.3, 0.3, 0.3, 0.3 | 0.3 | 0.3 | - | 19 | 12.3 | 38 | - | Attic | 1 | 92.1 | Natural gas | AFUE | Fuel-fired air distribution heater | No | Garage or open crawl space |  | 0.58 | Natural gas | Conventional | 50 |  | 13 | SEER | 368.8 | 68.3 | 78 | CFM @ 50 Pascals | 50.0, 100.0, 50.0 | Attic, exposed, Attic, exposed, Conditioned space | 8.0, 8.0, 0.0 | No | 50 | 3.87 | ACH @ 50 Pascals | Air Cycler | 82 | 181.929 | 186.645 | 717.3292 | 164.0674 | - | 18.8299 | 2.4482 | 16.4067 | - | 10.7987 | 31.1967 | 10.106 | 203.34 | 76.38 | 165.81 | 1331.34
Beaverton | OR | 97008 | Portland-Vancouver-Hillsboro, OR-WA | Washington | Portland Metro - 3 | 4C | Portland General Electric | NW Natural Gas | 24492 | 2015 | 2014 ORSC | No | No | No Solar | [5 empty] | 2015-06-29 | 62 | 83 | 122 | 25% | 6.6 | 8.2 | 10.6 | 1283.12 | 106.93 | 2516 | 21539 | 2 | 4 | Single-family detached |  | Enclosed crawl space | 6.0, 1159.0, 369.0 | 30.0, 30.0, 59.0 | Frame | 30 |  |  |  |  | - | 129.0, 45.0 | 0.0, 0.0 | 21 | Between conditioned space and ambient, Between conditioned space and garage | 2412.0, 408.0 | 0.0, 0.0 | 23.0, 23.0 | 23 | 13.8, 25.0, 122.5, 62.5, 69.0, 12.0, 40.0, 12.5 | 0.3, 0.3, 0.3, 0.3, 0.3, 0.3, 0.3, 0.3 | 0.3, 0.3, 0.3, 0.3, 0.3, 0.3, 0.3, 0.3 | 0.3 | 0.3 | - | 30 | 9 | 49 | - | Conditioned area | 1 | 92.1 | Natural gas | AFUE | Fuel-fired air distribution heater | No | Conditioned area |  | 0.93 | Electric | Conventional | 50 |  | - | - | 509.5 | 94.3 | 40 | CFM @ 50 Pascals | 100.0, 95.0, 5.0 | Conditioned space, Conditioned space, Attic, exposed | 0.0, 0.0, 8.0 | Yes | 95 | 2.59 | ACH @ 50 Pascals | Exhaust Only | 93 | 240.1485 | 180.926 | - | - | 2579.2065 | 24.6323 | - | 8.8028 | - | 10.6137 | - | 31.2631 | 261.44 | - | 275.2 | 1487.12
Wilsonville | OR | 97070 | Portland-Vancouver-Hillsboro, OR-WA | Clackamas | Portland Metro - 3 | 4C | Portland General Electric | NW Natural Gas | 23103 | 2015 | 2014 ORSC | No | No | No Solar | [5 empty] | 2015-06-29 | 65 | 85 | 110 | 23% | 6 | 7.5 | 9.7 | 1146.39 | 95.53 | 2144 | 21125 | 2 | 3 | Single-family detached |  | Enclosed crawl space | 1096 | 38 | - | 38 |  |  |  |  | - | 132.5, 16.0 | 0.0, 0.0 | 21 | Between conditioned space and ambient, Between conditioned space and garage | 2377.0, 144.0 | 0.0, 0.0 | 23.0, 23.0 | - | 71.0, 66.0, 83.5, 107.0 | 0.26, 0.26, 0.26, 0.26 | 0.3, 0.3, 0.3, 0.3 | 0.26 | 0.3 | 327.5 | 35.0, 0.0 | 9.0, 40.0 | - | 38 | Conditioned area | 1 | 95 | Natural gas | AFUE | Fuel-fired air distribution heater | No | Garage or open crawl space |  | 0.62 | Natural gas | Conventional | 50 |  | 13 | SEER | 434.16 | 80.4 | 83 | CFM @ 50 Pascals | 100.0, 95.0, 5.0 | Conditioned space, Conditioned space, Attic, exposed | 0.0, 0.0, 8.0 | Yes | 95 | 2.4 | ACH @ 50 Pascals | Air Cycler | 96 | 230.7173 | 184.3226 | 615.1696 | 150.3058 | - | 23.7008 | 2.0996 | 15.0306 | - | 10.6449 | 31.1967 | 10.106 | 252.29 | 65.5 | 151.9 | 1350.39
Tigard | OR | 97223 | Portland-Vancouver-Hillsboro, OR-WA | Washington | Portland Metro - 3 | 4C | Portland General Electric | NW Natural Gas | 24350 | 2015 | 2014 ORSC | No | No | No Solar | [5 empty] | 2015-06-29 | 65 | 94 | 127 | 31% | 6.4 | 8.2 | 11.1 | 1219.62 | 101.64 | 2693 | 22630 | 3 | 4 | Single-family detached |  | Enclosed crawl space | 40.0, 817.0, 304.0 | 30.0, 30.0, 59.0 | Frame | 30 |  |  |  |  | - | 205.0, 22.0, 23.0 | 0.0, 0.0, 0.0 | 21 | Between conditioned space and ambient, Between conditioned space and garage, Between conditioned space and attic | 3082.0, 202.0, 188.0 | 0.0, 0.0, 0.0 | 23.0, 23.0, 23.0 | - | 37.5, 165.0, 151.0, 35.0 | 0.3, 0.3, 0.3, 0.3 | 0.3, 0.3, 0.3, 0.3 | 0.3 | 0.3 | - | 30 | 9 | - | - | Conditioned area | 1 | 95.5 | Natural gas | AFUE | Fuel-fired air distribution heater | No | Conditioned area |  | 0.82 | Natural gas | Instant water heater | - |  | - | - | 545.3 | 101 | 98 | CFM @ 50 Pascals | 100.0, 95.0, 5.0 | Conditioned space, Conditioned space, Attic, exposed | 0.0, 0.0, 8.0 | No | 95 | 1.87 | ACH @ 50 Pascals | Exhaust Only | 51 | 247.523 | 219.9677 | - | 98.1101 | - | 25.503 | - | 9.811 | - | 10.706 | - | 10.106 | 273.04 | - | 99.15 | 1423.62
Hillsboro | OR | 97006 | Portland-Vancouver-Hillsboro, OR-WA | Washington | Portland Metro - 3 | 4C | Portland General Electric | NW Natural Gas | 24351 | 2015 | 2014 ORSC | No | No | No Solar | [5 empty] | 2015-06-29 | 66 | 79 | 105 | 15% | 6 | 6.9 | 9.3 | 1137.08 | 94.76 | 1994 | 17946 | 3 | 3 | Townhouse, end unit |  | Slab | 9.0, 262.0 | 30.0, 30.0 | Slab | 15 |  |  |  |  | - | 146.0, 14.0, 32.0, 55.0 | 0.0, 0.0, 0.0, 0.0 | 21 | Between conditioned space and ambient, Between conditioned space and ambient, Between conditioned space and garage, Between cond and another cond unit (adiabatic) | 2248.0, 285.0, 854.0 | 0.0, 0.0, 0.0 | 21.0, 21.0, 11.0 | 21 | 75.0, 182.0, 84.0 | 0.3, 0.3, 0.3 | 0.3, 0.3, 0.3 | 0.3 | 0.3 | - | - | 40 | 38 | - | Attic | 1 | 92.1 | Natural gas | AFUE | Fuel-fired air distribution heater | No | Conditioned area |  | 0.59 | Natural gas | Conventional | 50 |  | - | - | 403.8 | 74.8 | 102 | CFM @ 50 Pascals | 25.0, 100.0, 75.0 | Attic, exposed, Attic, exposed, Conditioned space | 8.0, 8.0, 0.0 | No | 75 | 3.26 | ACH @ 50 Pascals | Air Cycler | 68 | 264.2834 | 222.8765 | - | 148.262 | - | 27.189 | - | 14.8262 | - | 10.6751 | - | 10.106 | 290.25 | - | 149.83 | 1341.08
Hillsboro | OR | 97006 | Portland-Vancouver-Hillsboro, OR-WA | Washington | Portland Metro - 3 | 4C | Portland General Electric | NW Natural Gas | 24307 | 2015 | 2014 ORSC | No | No | No Solar | [5 empty] | 2015-06-29 | 67 | 80 | 105 | 16% | 6 | 6.9 | 9.3 | 1134.48 | 94.54 | 1994 | 17946 | 3 | 3 | Townhouse, end unit |  | Slab | 9.0, 262.0 | 30.0, 30.0 | Slab | 15 |  |  |  |  | - | 150.0, 10.0, 32.0, 55.0 | 0.0, 0.0, 0.0, 0.0 | 21 | Between conditioned space and ambient, Between conditioned space and ambient, Between conditioned space and garage, Between cond and another cond unit (adiabatic) | 2248.0, 285.0, 854.0 | 0.0, 0.0, 0.0 | 21.0, 21.0, 11.0 | 21 | 75.0, 182.0, 84.0 | 0.3, 0.3, 0.3 | 0.3, 0.3, 0.3 | 0.3 | 0.3 | - | - | 40 | 38 | - | Attic | 1 | 92.1 | Natural gas | AFUE | Fuel-fired air distribution heater | No | Conditioned area |  | 0.59 | Natural gas | Conventional | 50 |  | - | - | 403.8 | 74.8 | 85 | CFM @ 50 Pascals | 25.0, 100.0, 75.0 | Attic, exposed, Attic, exposed, Conditioned space | 8.0, 8.0, 0.0 | No | 75 | 3.42 | ACH @ 50 Pascals | Air Cycler | 75 | 272.3301 | 215.5834 | - | 148.2628 | - | 27.9688 | - | 14.8263 | - | 10.6399 | - | 10.106 | 297.58 | - | 149.83 | 1338.48
Hillsboro | OR | 97006 | Portland-Vancouver-Hillsboro, OR-WA | Washington | Portland Metro - 3 | 4C | Portland General Electric | NW Natural Gas | 24483 | 2015 | 2014 ORSC | No | No | No Solar | [5 empty] | 2015-06-29 | 67 | 79 | 105 | 14% | 6.1 | 6.9 | 9.3 | 1149.93 | 95.83 | 1994 | 17946 | 3 | 3 | Townhouse, end unit |  | Slab | 9.0, 262.0 | 30.0, 30.0 | Slab | 15 |  |  |  |  | - | 146.0, 14.0, 32.0, 55.0 | 0.0, 0.0, 0.0, 0.0 | 21 | Between conditioned space and ambient, Between conditioned space and ambient, Between conditioned space and garage, Between cond and another cond unit (adiabatic) | 2248.0, 285.0, 854.0 | 0.0, 0.0, 0.0 | 21.0, 21.0, 11.0 | 11 | 75.0, 182.0, 84.0 | 0.3, 0.3, 0.3 | 0.3, 0.3, 0.3 | 0.3 | 0.3 | - | - | 40 | 38 | - | Attic | 1 | 92.1 | Natural gas | AFUE | Fuel-fired air distribution heater | No | Conditioned area |  | 0.59 | Natural gas | Conventional | 50 |  | - | - | 403.8 | 74.8 | 69 | CFM @ 50 Pascals | 25.0, 100.0, 75.0 | Attic, exposed, Attic, exposed, Conditioned space | 8.0, 8.0, 0.0 | No | 75 | 4.01 | ACH @ 50 Pascals | Air Cycler | 65 | 273.8631 | 212.907 | - | 148.2629 | - | 28.113 | - | 14.8263 | - | 10.6302 | - | 10.106 | 298.85 | - | 149.83 | 1353.93
Gresham | OR | 97080 | Portland-Vancouver-Hillsboro, OR-WA | Multnomah | Portland Metro - 3 | 4C | Portland General Electric | NW Natural Gas | 24309 | 2015 | 2014 ORSC | No | No | No Solar | [5 empty] | 2015-06-29 | 68 | 96 | 136 | 28% | 6.5 | 8.5 | 11.8 | 1237.03 | 103.09 | 2970 | 25448 | 2 | 4 | Single-family detached |  | Enclosed crawl space | 188.0, 1391.0 | 30.0, 30.0 | Frame | 30 |  |  |  |  | - | 151.0, 42.0 | 0.0, 0.0 | 21 | Between conditioned space and ambient, Between conditioned space and garage | 2624.0, 375.0, 274.0 | 0.0, 0.0, 0.0 | 23.0, 23.0, 23.0 | 23 | 42.700001, 48.0, 100.0, 8.0, 34.5, 38.0, 85.0, 48.0 | 0.3, 0.3, 0.3, 0.3, 0.3, 0.3, 0.3, 0.3 | 0.3, 0.3, 0.3, 0.3, 0.3, 0.3, 0.3, 0.3 | 0.3 | 0.3 | - | 30 | 9 | 49 | - | Garage or open crawl space | 1 | 95.5 | Natural gas | AFUE | Fuel-fired air distribution heater | No | Garage or open crawl space |  | 0.82 | Natural gas | Instant water heater | - |  | - | - | 601.4 | 111.4 | 90 | CFM @ 50 Pascals | 100.0, 95.0, 5.0 | Conditioned space, Conditioned space, Garage | 0.0, 0.0, 8.0 | Yes | 95 | 2.24 | ACH @ 50 Pascals | Air Cycler | 98 | 290.2039 | 232.8726 | - | 98.1101 | - | 29.8152 | - | 9.811 | - | 10.6473 | - | 10.106 | 317.45 | - | 99.15 | 1441.03
Happy Valley | OR | 97086 | Portland-Vancouver-Hillsboro, OR-WA | Clackamas | Portland Metro - 3 | 4C | Portland General Electric | NW Natural Gas | 24484 | 2015 | 2014 ORSC | No | No | No Solar | [5 empty] | 2015-06-29 | 68 | 98 | 141 | 30% | 6.6 | 8.7 | 12.3 | 1254.7 | 104.56 | 3140 | 26932 | 2 | 4 | Single-family detached |  | Enclosed crawl space | 1498.0, 220.0 | 30.0, 59.0 | Frame | 30 |  |  |  |  | - | 131.0, 27.0, 16.0 | 0.0, 0.0, 0.0 | 21 | Between conditioned space and ambient, Between conditioned space and garage, Between conditioned space and attic | 2600.0, 378.0, 127.0 | 0.0, 0.0, 0.0 | 23.0, 23.0, 23.0 | 23 | 43.299999, 140.0, 25.0, 65.0, 16.0, 93.0, 30.0 | 0.3, 0.3, 0.3, 0.3, 0.3, 0.3, 0.3 | 0.3, 0.3, 0.3, 0.3, 0.3, 0.3, 0.3 | 0.3 | 0.3 | - | 30 | 9 | 49 | - | Conditioned area | 1 | 95.5 | Natural gas | AFUE | Fuel-fired air distribution heater | No | Garage or open crawl space |  | 0.82 | Natural gas | Instant water heater | - |  | - | - | 635.9 | 117.8 | 40 | CFM @ 50 Pascals | 100.0, 95.0, 5.0 | Conditioned space, Conditioned space, Attic, exposed | 0.0, 0.0, 8.0 | Yes | 95 | 2.6 | ACH @ 50 Pascals | Air Cycler | 96 | 282.8497 | 207.8665 | - | 98.1101 | - | 28.9944 | - | 9.811 | - | 10.6011 | - | 10.106 | 307.37 | - | 99.15 | 1458.7
Portland | OR | 97229 | Portland-Vancouver-Hillsboro, OR-WA | Clackamas | Portland Metro - 3 | 4C | Portland General Electric | NW Natural Gas | 24323 | 2015 | 2014 ORSC | No | No | No Solar | [5 empty] | 2015-06-29 | 70 | 88 | 123 | 20% | 6.5 | 7.8 | 10.8 | 1236.77 | 103.06 | 2564 | 21948 | 2 | 4 | Single-family detached |  | Enclosed crawl space | 29.0, 1180.0, 363.0 | 30.0, 30.0, 59.0 | Frame | 30 |  |  |  |  | - | 130.0, 40.0, 17.0 | 0.0, 0.0, 0.0 | 21 | Between conditioned space and ambient, Between conditioned space and garage, Between conditioned space and attic | 2292.0, 362.0, 137.0 | 0.0, 0.0, 0.0 | 23.0, 23.0, 23.0 | 23 | 36.0, 27.299999, 140.5, 8.0, 62.5, 18.0, 50.0, 21.5 | 0.3, 0.3, 0.3, 0.3, 0.3, 0.3, 0.3, 0.3 | 0.3, 0.3, 0.3, 0.3, 0.3, 0.3, 0.3, 0.3 | 0.3 | 0.3 | - | 30.0, 0.0 | 9.0, 30.0 | 49 | - | Conditioned area | 1 | 92.1 | Natural gas | AFUE | Fuel-fired air distribution heater | No | Garage or open crawl space |  | 0.62 | Natural gas | Conventional | 50 |  | - | - | 519.2 | 96.2 | 40 | CFM @ 50 Pascals | 100.0, 95.0, 5.0 | Conditioned space, Conditioned space, Attic, exposed | 0.0, 0.0, 8.0 | Yes | 95 | 3.49 | ACH @ 50 Pascals | Air Cycler | 79 | 265.0959 | 193.5003 | - | 150.3058 | - | 27.17 | - | 15.0306 | - | 10.5977 | - | 10.106 | 287.94 | - | 151.9 | 1440.77
Beaverton | OR | 97008 | Portland-Vancouver-Hillsboro, OR-WA | Washington | Portland Metro - 3 | 4C | Portland General Electric | NW Natural Gas | 24342 | 2015 | 2014 ORSC | No | No | No Solar | [5 empty] | 2015-06-29 | 72 | 100 | 144 | 28% | 7.5 | 9.7 | 12.6 | 1458.43 | 121.54 | 3248 | 27669 | 2 | 4 | Single-family detached |  | Enclosed crawl space | 56.0, 1360.0, 472.0 | 30.0, 30.0, 59.0 | Frame | 30 |  |  |  |  | - | 141.0, 41.0 | 0.0, 0.0 | 21 | Between conditioned space and ambient, Between conditioned space and garage | 2712.0, 368.0 | 0.0, 0.0 | 23.0, 23.0 | 23 | 54.0, 92.0, 83.0, 88.5, 50.0, 62.5, 80.0 | 0.3, 0.3, 0.3, 0.3, 0.3, 0.3, 0.3 | 0.3, 0.3, 0.3, 0.3, 0.3, 0.3, 0.3 | 0.3 | 0.3 | - | 30 | 9 | 49 | - | Conditioned area | 1 | 92.1 | Natural gas | AFUE | Fuel-fired air distribution heater | No | Conditioned area |  | 0.93 | Electric | Conventional | 50.0, 50.0 |  | - | - | 657.72 | 121.8 | 40 | CFM @ 50 Pascals | 100.0, 95.0, 5.0 | Conditioned space, Conditioned space, Attic, exposed | 0.0, 0.0, 8.0 | Yes | 95 | 2.1 | ACH @ 50 Pascals | Exhaust Only | 96 | 295.6313 | 212.0413 | - | - | 2753.1538 | 30.2868 | - | 9.3964 | - | 10.589 | - | 31.2631 | 320.71 | - | 293.76 | 1662.43
Beaverton | OR | 97008 | Portland-Vancouver-Hillsboro, OR-WA | Washington | Portland Metro - 3 | 4C | Portland General Electric | NW Natural Gas | 24168 | 2015 | 2014 ORSC | No | No | No Solar | [5 empty] | 2015-06-29 | 74 | 100 | 144 | 26% | 7.7 | 9.7 | 12.6 | 1486.68 | 123.89 | 3248 | 27669 | 2 | 4 | Single-family detached |  | Enclosed crawl space | 56.0, 1360.0, 472.0 | 30.0, 30.0, 59.0 | Frame | 30 |  |  |  |  | - | 141.0, 41.0 | 0.0, 0.0 | 21 | Between conditioned space and ambient, Between conditioned space and garage | 2712.0, 368.0 | 0.0, 0.0 | 23.0, 23.0 | 23 | 54.0, 92.0, 83.0, 88.5, 50.0, 62.5, 80.0 | 0.3, 0.3, 0.3, 0.3, 0.3, 0.3, 0.3 | 0.3, 0.3, 0.3, 0.3, 0.3, 0.3, 0.3 | 0.3 | 0.3 | - | 30 | 9 | 49 | - | Conditioned area | 1 | 92.1 | Natural gas | AFUE | Fuel-fired air distribution heater | No | Conditioned area |  | 0.93 | Electric | Conventional | 50.0, 50.0 |  | - | - | 657.7 | 121.8 | 142 | CFM @ 50 Pascals | 100.0, 95.0, 5.0 | Conditioned space, Conditioned space, Attic, exposed | 0.0, 0.0, 8.0 | Yes | 95 | 2 | ACH @ 50 Pascals | Exhaust Only | 92 | 309.5146 | 266.4587 | - | - | 2753.1641 | 31.8609 | - | 9.3965 | - | 10.6871 | - | 31.2631 | 340.5 | - | 293.76 | 1690.68
Beaverton | OR | 97007 | Portland-Vancouver-Hillsboro, OR-WA | Washington | Portland Metro - 3 | 4C | Portland General Electric | NW Natural Gas | 24299 | 2015 | 2014 ORSC | No | No | No Solar | [5 empty] | 2015-06-29 | 75 | 100 | 144 | 25% | 7.7 | 9.7 | 12.6 | 1493.37 | 124.45 | 3248 | 27669 | 2 | 4 | Single-family detached |  | Enclosed crawl space | 56.0, 1360.0, 472.0 | 30.0, 30.0, 59.0 | Frame | 30 |  |  |  |  | - | 141.0, 41.0 | 0.0, 0.0 | 21 | Between conditioned space and ambient, Between conditioned space and garage | 2712.0, 368.0 | 0.0, 0.0 | 23.0, 23.0 | 23 | 54.0, 92.0, 83.0, 88.5, 50.0, 62.5, 80.0 | 0.3, 0.3, 0.3, 0.3, 0.3, 0.3, 0.3 | 0.3, 0.3, 0.3, 0.3, 0.3, 0.3, 0.3 | 0.3 | 0.3 | - | 30 | 9 | 49 | - | Conditioned area | 1 | 92.1 | Natural gas | AFUE | Fuel-fired air distribution heater | No | Conditioned area |  | 0.93 | Electric | Conventional | 50.0, 50.0 |  | - | - | 657.7 | 121.8 | 40 | CFM @ 50 Pascals | 100.0, 95.0, 5.0 | Conditioned space, Conditioned space, Attic, exposed | 0.0, 0.0, 8.0 | Yes | 95 | 3.14 | ACH @ 50 Pascals | Exhaust Only | 92 | 320.7313 | 223.0233 | - | - | 2753.166 | 32.8343 | - | 9.3965 | - | 10.5739 | - | 31.2631 | 347.19 | - | 293.76 | 1697.37
Wilsonville | OR | 97070 | Portland-Vancouver-Hillsboro, OR-WA | Clackamas | Portland Metro - 3 | 4C | Portland General Electric | NW Natural Gas | 24344 | 2015 | 2014 ORSC | No | No | No Solar | [5 empty] | 2015-06-29 | 75 | 101 | 144 | 26% | 7.8 | 9.8 | 12.6 | 1505.32 | 125.44 | 3248 | 27669 | 2 | 4 | Single-family detached |  | Enclosed crawl space | 56.0, 1360.0, 472.0 | 30.0, 30.0, 59.0 | Frame | 30 |  |  |  |  | - | 141.0, 41.0 | 0.0, 0.0 | 21 | Between conditioned space and ambient, Between conditioned space and garage | 2712.0, 368.0 | 0.0, 0.0 | 23.0, 23.0 | 23 | 54.0, 92.0, 83.0, 88.5, 50.0, 62.5, 80.0 | 0.3, 0.3, 0.3, 0.3, 0.3, 0.3, 0.3 | 0.3, 0.3, 0.3, 0.3, 0.3, 0.3, 0.3 | 0.3 | 0.3 | - | 35 | 9 | 49/21 @ edge | - | Conditioned area | 1 | 95 | Natural gas | AFUE | Fuel-fired air distribution heater | No | Conditioned area |  | 0.93 | Electric | Conventional | 50.0, 50.0 |  | - | - | 657.72 | 121.8 | 40 | CFM @ 50 Pascals | 100.0, 95.0, 5.0 | Conditioned space, Conditioned space, Attic, exposed | 0.0, 0.0, 8.0 | Yes | 95 | 3.31 | ACH @ 50 Pascals | Air Cycler | 94 | 317.5175 | 223.6219 | - | - | 2753.1689 | 32.515 | - | 9.3965 | - | 10.58 | - | 31.2631 | 344.01 | - | 293.76 | 1709.32
Lake Oswego | OR | 97035 | Portland-Vancouver-Hillsboro, OR-WA | Clackamas | Portland Metro - 3 | 4C | Portland General Electric | NW Natural Gas | 23287 | 2015 | 2014 ORSC | No | No | No Solar | [5 empty] | 2015-06-29 | 123 | 144 | 193 | 14% | 11.5 | 12.8 | 16.7 | 2201.76 | 183.48 | 4818 | 41509 | 2 | 4 | Single-family detached |  | Enclosed crawl space | 2483.0, 381.0 | 30.0, 30.0 | Frame | 30 |  |  |  |  | 30 | 185.0, 35.0, 18.0 | 0.0, 0.0, 0.0 | 21 | Between conditioned space and ambient, Between conditioned space and garage, Between conditioned space and attic | 3847.0, 837.0, 626.0 | 0.0, 0.0, 0.0 | 23.0, 23.0, 23.0 | 30 | 125.0, 24.0, 220.0, 60.299999, 135.800003, 30.0, 127.5 | 0.3, 0.3, 0.3, 0.3, 0.3, 0.3, 0.3 | 0.3, 0.3, 0.3, 0.3, 0.3, 0.3, 0.3 | 0.3 | 0.3 | - | 30.0, 0.0 | 9.0, 30.0 | - | 23 | Garage or open crawl space | 1 | 95.5 | Natural gas | AFUE | Fuel-fired air distribution heater | No | Conditioned area |  | 0.58 | Natural gas | Conventional | 50 |  | 13.0, 13.0 | SEER, SEER | 251.404007, 236.399994 | 46.556301, 43.799999 | 140.0, 135.0 | CFM @ 50 Pascals, CFM @ 50 Pascals | 10.0, 10.0, 45.0, 45.0, 90.0, 100.0, 100.0 | Garage, Garage, Enclosed crawl space, Conditioned space, Conditioned space, Attic, exposed, Attic, exposed | 8.0, 8.0, 8.0, 8.0, 8.0, 8.0, 8.0 | No | 0 | 3.4 | ACH @ 50 Pascals | Air Cycler | 51.6 | 598.062 | 523.2792 | 1559.6105 | 149.9733 | - | 61.5921 | 5.3229 | 14.9973 | - | 10.6978 | 31.7185 | 10.106 | 658.9 | 168.83 | 151.56 | 2405.76
Bend | OR | 97701 | Bend, OR | Deschutes | Central - 8 | 5B | Pacific Power | Cascade Natural Gas | 19660 | 2015 | 2014 ORSC | No | No | No Solar | [5 empty] | 2015-06-29 | 133 | 160 | 154 | 17% | 16 | 18.6 | 19.5 | 1874.6 | 156.22 | 3064 | 30458 | 2 | 4 | Single-family detached |  | More than one type | 822.0, 258.0 | 38.0, 38.0 | Frame | 38 |  |  |  |  | - | 134 | - | 25 | Between conditioned space and ambient | 419.0, 3433.0, 56.0 | 0.0, 0.0, 0.0 | 23.0, 23.0, 23.0 | - | 486.0, 74.0, 148.800003, 252.5 | 0.3, 0.3, 0.3, 0.3 | 0.3, 0.3, 0.3, 0.3 | 0.3 | 0.3 | 961 | 38.0, 0.0 | 11.0, 30.0 | - | 38 | Garage or open crawl space | 1 | 95 | Natural gas | AFUE | Fuel-fired air distribution heater | Yes | Garage or open crawl space |  | 0.62 | Natural gas | Conventional | 50 |  | 16 | SEER | 620.5 | 574.5 | 169 | CFM @ 50 Pascals | 50.0, 50.0, 50.0, 50.0 | Enclosed crawl space, Enclosed crawl space, Conditioned space, Conditioned space | 8.0, 8.0, 0.0, 0.0 | No | 50 | 4.9 | ACH @ 50 Pascals | Exhaust Only | 50 | 749.0253 | 193.8142 | 1401.8397 | 210.7148 | - | 75.564 | 4.7844 | 21.0715 | - | 9.2253 | 29.5381 | 9.071 | 697.1 | 141.32 | 191.14 | 2024.6
Bend | OR | 97701 | Bend, OR | Deschutes | Central - 8 | 5B | Pacific Power | Cascade Natural Gas | 24378 | 2015 | 2014 ORSC | No | No | No Solar | [5 empty] | 2015-07-01 | 49 | 80 | 110 | 36% | 10.1 | 15.1 | 17.7 | 814.72 | 67.89 | 1285 | 11672 | 2 | 2 | Duplex, single unit |  | Enclosed crawl space | 888 | 38 | Frame | 38 |  |  |  |  | - | 48.0, 14.0, 23.0 | 0.0, 0.0, 0.0 | 21 | Between conditioned space and ambient, Between cond and another cond unit (adiabatic), Between conditioned space and attic | 1408.0, 261.0, 355.0, 77.0 | 0.0, 0.0, 0.0, 0.0 | 23.0, 23.0, 23.0, 23.0 | - | 130.0, 80.0, 15.0 | 0.3, 0.3, 0.3 | 0.3, 0.3, 0.3 | 0.3 | 0.3 | 235 | 35.0, 0.0 | 9.0, 30.0 | - | - | Conditioned area | 1 | 10.6 | Electric | HSPF | Air-source heat pump | No | Garage or open crawl space |  | 0.94 | Natural gas | Instant water heater | - |  | 19 | SEER | 260.2 | 48.2 | - | CFM @ 50 Pascals | 100.0, 100.0 | Conditioned space, Conditioned space | 0.0, 0.0 | Yes | 100 | 4.5 | ACH @ 50 Pascals | Exhaust Only | 89 | - | 2145.3196 | 330.4704 | 91.0194 | - | 7.3219 | 1.1279 | 9.1019 | - | 28.8868 | 28.887 | 9.071 | 211.51 | 32.58 | 82.56 | 964.72
Portland | OR | 97212 | Portland-Vancouver-Hillsboro, OR-WA | Multnomah | Portland Metro - 3 | 4C | Pacific Power | NW Natural Gas | 19542 | 2015 | 2014 ORSC | No | No | No Solar | [5 empty] | 2015-07-01 | 65 | 85 | 102 | 23% | 9.4 | 11.4 | 13.7 | 1084.54 | 90.38 | 1892 | 18402 | 3 | 3 | Duplex, single unit |  | Slab | 288.0, 206.0 | 38.0, 38.0 | Slab | 15 |  |  |  |  | 7.5-23 | 153.0, 36.0, 46.0 | 0.0, 0.0, 0.0 | 21 | Between conditioned space and ambient, Between conditioned space and garage, Between cond and another cond unit (adiabatic) | 1735.0, 288.0, 798.0 | 0.0, 0.0, 0.0 | 23.0, 23.0, 23.0 | 23 | 175.5, 290.299988, 61.299999 | 0.3, 0.3, 0.3 | 0.32, 0.32, 0.32 | 0.3 | 0.32 | 527 | 19 | 12.3 | 38 | - | Conditioned area | 1 | 95.5 | Natural gas | AFUE | Fuel-fired air distribution heater | No | Garage or open crawl space |  | 0.82 | Natural gas | Conventional | 50 |  | 13 | SEER | 383.13 | 70.95 | 40 | CFM @ 50 Pascals | 100.0, 100.0 | Conditioned space, Conditioned space | 0.0, 0.0 | Yes | 100 | 4.97 | ACH @ 50 Pascals | Balanced | 100 | 294.8998 | 187.7038 | 798.6123 | 98.1101 | - | 30.1306 | 2.7256 | 9.811 | - | 10.4843 | 28.8869 | 10.106 | 315.9 | 78.74 | 99.15 | 1282.54
Bend | OR | 97701 | Bend, OR | Deschutes | Central - 8 | 5B | Pacific Power | Cascade Natural Gas | 20611 | 2015 | 2014 ORSC | No | No | No Solar | [5 empty] | 2015-07-07 | 57 | 82 | 90 | 29% | 8.3 | 9.9 | 11.5 | 918.36 | 76.53 | 1530 | 15114 | 1 | 3 | Single-family detached |  | Enclosed crawl space | 1530 | 38 | Frame | 38 |  |  |  |  | - | - | - | - | - | 1796.0, 351.0, 112.0 | 0.0, 0.0, 0.0 | 26.700001, 26.700001, 26.700001 | 27 | 41.0, 119.800003, 20.0, 63.0 | 0.3, 0.3, 0.3, 0.3 | 0.29, 0.29, 0.29, 0.29 | 0.3 | 0.29 | 243 | 35.0, 38.0 | 9.0, 10.0 | - | 49 | Conditioned area | 1 | 96 | Natural gas | AFUE | Fuel-fired air distribution heater | No | Conditioned area |  | 0.97 | Natural gas | Instant water heater | - |  | - | - | 413.1 | 76.5 | 64 | CFM @ 50 Pascals | 50.0, 50.0, 50.0, 50.0 | Enclosed crawl space, Enclosed crawl space, Attic, exposed, Attic, exposed | 8.0, 8.0, 8.0, 8.0 | No | 0 | 2.4 | ACH @ 50 Pascals | Balanced | 93 | 253.7057 | 254.7601 | - | 88.2044 | - | 26.2401 | - | 8.8204 | - | 9.7089 | - | 9.071 | 254.76 | - | 80.01 | 1068.36
Portland | OR | 97229 | Portland-Vancouver-Hillsboro, OR-WA | Washington | Portland Metro - 3 | 4C | Portland General Electric | NW Natural Gas | 21045 | 2015 | 2014 ORSC | No | Yes | No Solar | [5 empty] | 2015-07-07 | 64 | 105 | 139 | 39% | 6.3 | 9.1 | 12.1 | 1201.59 | 100.13 | 3089 | 29581 | 2 | 4 | Single-family detached |  | Enclosed crawl space | 1330.0, 431.0, 48.0 | 38.0, 59.0, 59.0 | Frame | 38 |  |  |  |  | - | 131.0, 47.0 | 0.0, 0.0 | 21 | Between conditioned space and ambient, Between conditioned space and garage | 2975.0, 470.0 | 0.0, 0.0 | 23.0, 23.0 | - | 150.5, 242.0, 85.0, 18.0 | 0.3, 0.3, 0.3, 0.3 | 0.3, 0.3, 0.3, 0.3 | 0.3 | 0.3 | 496 | 38 | 11 | - | - | Conditioned area | 1 | 96 | Natural gas | AFUE | Fuel-fired air distribution heater | Yes | Garage or open crawl space |  | 0.97 | Natural gas | Instant water heater | - |  | - | - | 625.5 | 115.8 | 60 | CFM @ 50 Pascals | 100.0, 100.0 | Conditioned space, Conditioned space | 0.0, 0.0 | Yes | 100 | 1.64 | ACH @ 50 Pascals | Air Cycler | 82 | 254.8812 | 69.2538 | - | 82.9384 | - | 25.7245 | - | 8.2938 | - | 10.2785 | - | 10.106 | 264.41 | - | 83.82 | 1405.59
Forest Grove | OR | 97116 | Portland-Vancouver-Hillsboro, OR-WA | Washington | Portland Metro - 3 | 4C | Forest Grove Light & Power | NW Natural Gas | 21464 | 2015 | 2014 ORSC | No | No | No Solar | [5 empty] | 2015-07-07 | 65 | 87 | 131 | 26% | 2.7 | 3.9 | 6.1 | 791.55 | 65.96 | 2810 | 23854 | 2 | 5 | Single-family detached |  | Enclosed crawl space | 1054.0, 721.0, 21.0 | 38.0, 38.0, 38.0 | Frame | 38 |  |  |  |  | - | 98.0, 53.0 | 0.0, 0.0 | 21 | Between conditioned space and ambient, Between conditioned space and garage | 2306.0, 477.0 | 0.0, 0.0 | 23.0, 23.0 | - | 87.0, 120.0, 8.0, 54.0 | 0.3, 0.3, 0.3, 0.3 | 0.3, 0.3, 0.3, 0.3 | 0.3 | 0.3 | 269 | 35 | 9 | - | - | Garage or open crawl space | 1 | 95.5 | Natural gas | AFUE | Fuel-fired air distribution heater | No | Garage or open crawl space |  | 0.82 | Natural gas | Instant water heater | - |  | - | - | 569.025 | 105.375 | 125 | CFM @ 50 Pascals | 50.0, 50.0, 50.0, 50.0 | Enclosed crawl space, Enclosed crawl space, Attic, exposed, Attic, exposed | 8.0, 8.0, 8.0, 8.0 | No | 0 | 3.3 | ACH @ 50 Pascals | Air Cycler | 100 | 250.1389 | 290.7418 | - | 98.1101 | - | 26.0062 | - | 9.811 | - | 10.2876 | - | 10.106 | 267.54 | - | 99.15 | 1034.67
Bend | OR | 97701 | Bend, OR | Deschutes | Central - 8 | 5B | Pacific Power | Cascade Natural Gas | 23449 | 2015 | 2014 ORSC | No | No | No Solar | [5 empty] | 2015-07-07 | 68 | 93 | 93 | 26% | 9.5 | 11.5 | 11.9 | 1065.83 | 88.82 | 1600 | 18522 | 1 | 3 | Single-family detached |  | Enclosed crawl space | 1600 | 38 | Frame | 38 |  |  |  |  | - | - | - | - | - | 2205.0, 234.0 | 0.0, 0.0 | 23.0, 23.0 | - | 127.0, 113.0, 120.0, 25.0 | 0.3, 0.3, 0.3, 0.3 | 0.29, 0.29, 0.29, 0.29 | 0.3 | 0.29 | 385 | 35 | 9 | - | - | Garage or open crawl space | 1 | 95 | Natural gas | AFUE | Fuel-fired air distribution heater | No | Garage or open crawl space |  | 0.97 | Natural gas | Instant water heater | - |  | 13 | SEER | 432 | 80 | 94 | CFM @ 50 Pascals | 50.0, 50.0, 50.0, 50.0 | Enclosed crawl space, Enclosed crawl space, Attic, exposed, Attic, exposed | 8.0, 8.0, 8.0, 8.0 | No | 0 | 3.13 | ACH @ 50 Pascals | Air Cycler | 92 | 340.9781 | 316.3326 | 874.8717 | 88.2044 | - | 35.1774 | 2.9859 | 8.8204 | - | 9.6605 | 28.887 | 9.071 | 339.83 | 86.25 | 80.01 | 1215.83
Happy Valley | OR | 97086 | Portland-Vancouver-Hillsboro, OR-WA | Clackamas | Portland Metro - 3 | 4C | Portland General Electric | NW Natural Gas | 24170 | 2015 | 2014 ORSC | No | No | No Solar | [5 empty] | 2015-07-08 | 33 | 54 | 109 | 33% | 3.8 | 5.4 | 9.1 | 752.59 | 62.72 | 1515 | 12826 | 2 | 3 | Townhouse, inside unit |  | Enclosed crawl space | 71.0, 554.0, 336.0 | 30.0, 30.0, 30.0 | Frame | 30 |  |  |  |  | - | 22.0, 21.0, 55.0 | 0.0, 0.0, 0.0 | 21 | Between conditioned space and ambient, Between conditioned space and garage, Between cond and another cond unit (adiabatic) | 524.0, 192.0, 1327.0 | 0.0, 0.0, 0.0 | 21.0, 21.0, 11.0 | 11 | 33.0, 30.0, 23.0 | 0.3, 0.3, 0.3 | 0.32, 0.32, 0.32 | 0.3 | 0.32 | - | 30 | 9 | 49 | - | Conditioned area | 2 | 13.5 | Electric | HSPF | Air-source heat pump | No | Garage or open crawl space |  | 0.99 | Natural gas | Instant water heater | - |  | 30.5 | SEER | 56.1 | 10.4 | - | CFM @ 50 Pascals | 100.0, 100.0 | Conditioned space, Conditioned space | 0.0, 0.0 | Yes | 100 | 4.82 | ACH @ 50 Pascals | Exhaust Only | 93 | - | 568.8538 | 208.2332 | 81.2629 | - | 1.9415 | 0.71069 | 8.1263 | - | 31.1966 | 31.1967 | 10.106 | 60.57 | 22.17 | 82.12 | 956.59
Happy Valley | OR | 97086 | Portland-Vancouver-Hillsboro, OR-WA | Clackamas | Portland Metro - 3 | 4C | Portland General Electric | NW Natural Gas | 24169 | 2015 | 2014 ORSC | No | No | No Solar | [5 empty] | 2015-07-08 | 37 | 64 | 109 | 35% | 4.1 | 6 | 9.1 | 796.15 | 66.35 | 1523 | 12892 | 2 | 3 | Townhouse, end unit |  | Enclosed crawl space | 74.0, 556.0, 337.0 | 30.0, 30.0, 30.0 | Frame | 30 |  |  |  |  | - | 55.0, 20.0, 28.0 | 0.0, 0.0, 0.0 | 21 | Between conditioned space and ambient, Between conditioned space and garage, Between cond and another cond unit (adiabatic) | 1240.0, 177.0, 664.0 | 0.0, 0.0, 0.0 | 21.0, 21.0, 11.0 | 21 | 33.0, 40.0, 36.299999, 23.0, 28.5 | 0.3, 0.3, 0.3, 0.3, 0.3 | 0.32, 0.32, 0.32, 0.32, 0.32 | 0.3 | 0.32 | - | 30 | 9 | 38 | - | Conditioned area | 2 | 13.5 | Electric | HSPF | Air-source heat pump | No | Garage or open crawl space |  | 0.99 | Natural gas | Instant water heater | - |  | 30.5 | SEER | 56.3 | 10.4 | - | CFM @ 50 Pascals | 100.0, 100.0 | Conditioned space, Conditioned space | 0.0, 0.0 | Yes | 100 | 4.35 | ACH @ 50 Pascals | Exhaust Only | 94 | - | 931.5018 | 254.9097 | 81.2629 | - | 3.1792 | 0.87 | 8.1263 | - | 31.1966 | 31.1967 | 10.106 | 99.18 | 27.14 | 82.12 | 1000.15
Portland | OR | 97211 | Portland-Vancouver-Hillsboro, OR-WA | Multnomah | Portland Metro - 3 | 4C | Pacific Power | NW Natural Gas | 19509 | 2015 | 2014 ORSC | No | No | No Solar | [5 empty] | 2015-07-08 | 52 | 72 | 95 | 27% | 7.6 | 9.4 | 12.8 | 871.94 | 72.66 | 1664 | 14433 | 2 | 3 | Single-family detached |  | Enclosed crawl space | 817.0, 75.0 | 38.0, 38.0 | Frame | 38 |  |  |  |  | - | 137 | - | 21 | Between conditioned space and ambient | 2462 | - | 23 | 23 | 144.0, 67.0, 55.0, 87.300003 | 0.3, 0.3, 0.3, 0.3 | 0.29, 0.29, 0.29, 0.29 | 0.3 | 0.29 | 353 | 35 | 9 | 49 | - | Conditioned area | 1 | 95.5 | Natural gas | AFUE | Fuel-fired air distribution heater | No | Conditioned area |  | 0.82 | Natural gas | Instant water heater | - |  | - | - | 337 | 62.4 | 40 | CFM @ 50 Pascals | 95.0, 95.0, 5.0, 5.0 | Conditioned space, Conditioned space, Attic, exposed, Attic, exposed | 0.0, 0.0, 8.0, 8.0 | Yes | 95 | 3.3 | ACH @ 50 Pascals | Air Cycler | 100 | 203.3575 | 158.0648 | - | 98.1101 | - | 20.8752 | - | 9.811 | - | 10.5704 | - | 10.106 | 220.66 | - | 99.15 | 1069.94
Portland | OR | 97211 | Portland-Vancouver-Hillsboro, OR-WA | Multnomah | Portland Metro - 3 | 4C | Pacific Power | NW Natural Gas | 21051 | 2015 | 2014 ORSC | No | No | No Solar | [5 empty] | 2015-07-08 | 52 | 72 | 95 | 27% | 7.6 | 9.4 | 12.8 | 874.96 | 72.91 | 1664 | 14433 | 2 | 3 | Single-family detached |  | Enclosed crawl space | 817.0, 75.0 | 38.0, 38.0 | Frame | 38 |  |  |  |  | - | 137 | - | 21 | Between conditioned space and ambient | 2462 | - | 23 | 23 | 144.0, 67.0, 55.0, 87.300003 | 0.3, 0.3, 0.3, 0.3 | 0.3, 0.3, 0.3, 0.3 | 0.3 | 0.3 | 353 | 35 | 9 | - | - | Conditioned area | 1 | 95.5 | Natural gas | AFUE | Fuel-fired air distribution heater | No | Conditioned area |  | 0.82 | Natural gas | Instant water heater | - |  | - | - | 337 | 62.4 | 40 | CFM @ 50 Pascals | 95.0, 95.0, 5.0, 5.0 | Conditioned space, Conditioned space, Attic, exposed, Attic, exposed | 0.0, 0.0, 8.0, 8.0 | Yes | 95 | 3.24 | ACH @ 50 Pascals | Air Cycler | 100 | 206.2338 | 159.267 | - | 98.1101 | - | 21.1669 | - | 9.811 | - | 10.5673 | - | 10.106 | 223.68 | - | 99.15 | 1072.96
Portland | OR | 97215 | Portland-Vancouver-Hillsboro, OR-WA | Multnomah | Portland Metro - 3 | 4C | Portland General Electric | NW Natural Gas | 24412 | 2015 | 2014 ORSC | No | No | No Solar | [5 empty] | 2015-07-08 | 53 | 63 | 88 | 16% | 5.6 | 6.4 | 7.9 | 1081.05 | 90.09 | 1447 | 14098 | 3 | 3 | Townhouse, end unit |  | Slab | 121.0, 241.0 | 38.0, 38.0 | Slab | 15 |  |  |  |  | - | 143.699997, 66.300003 | 0.0, 0.0 | 21 | Between conditioned space and ambient, Between cond and another cond unit (adiabatic) | 1703.0, 232.0, 39.0, 647.0 | 0.0, 0.0, 0.0, 0.0 | 23.0, 23.0, 23.0, 21.0 | - | 126.0, 84.0, 71.5 | 0.3, 0.3, 0.3 | 0.3, 0.3, 0.3 | 0.3 | 0.3 | 281.5 | 0.0, 24.5 | 40.0, 15.8 | - | - | Garage or open crawl space | 1 | 96.1 | Natural gas | AFUE | Fuel-fired air distribution heater | No | Garage or open crawl space |  | 0.9 | Electric | Conventional | 50 |  | - | - | 293 | 108.5 | 87 | CFM @ 50 Pascals | 58.0, 90.0, 42.0, 10.0 | Conditioned space, Conditioned space, Attic, exposed, Attic, exposed | 0.0, 0.0, 8.0, 8.0 | No | 58 | 4.08 | ACH @ 50 Pascals | Exhaust Only | 88 | 194.0157 | 180.9027 | - | - | 2784.1514 | 20.019 | - | 9.5022 | - | 10.7356 | - | 31.2631 | 214.92 | - | 297.07 | 1285.05
Portland | OR | 97211 | Portland-Vancouver-Hillsboro, OR-WA | Multnomah | Portland Metro - 3 | 4C | Pacific Power | NW Natural Gas | 21767 | 2015 | 2014 ORSC | No | No | No Solar | [5 empty] | 2015-07-08 | 54 | 78 | 110 | 30% | 8.5 | 10.6 | 14.7 | 953.59 | 79.47 | 2150 | 18777 | 2 | 4 | Single-family detached |  | Enclosed crawl space | 1065.0, 90.0 | 38.0, 38.0 | Frame | 38 |  |  |  |  | - | 147 | - | 21 | Between conditioned space and ambient | 2459 | - | 23 | 23 | 101.800003, 126.5, 58.5, 66.5 | 0.3, 0.3, 0.3, 0.3 | 0.3, 0.3, 0.3, 0.3 | 0.3 | 0.3 | 353 | 35 | 9 | 49 | - | Conditioned area | 1 | 95.5 | Natural gas | AFUE | Fuel-fired air distribution heater | No | Conditioned area |  | 0.82 | Natural gas | Instant water heater | - |  | - | - | 435.4 | 80.6 | 40 | CFM @ 50 Pascals | 95.0, 95.0, 5.0, 5.0 | Conditioned space, Conditioned space, Attic, exposed, Attic, exposed | 0.0, 0.0, 8.0, 8.0 | Yes | 95 | 2.29 | ACH @ 50 Pascals | Air Cycler | 98 | 191.4698 | 163.8347 | - | 98.1101 | - | 19.7061 | - | 9.811 | - | 10.618 | - | 10.106 | 209.24 | - | 99.15 | 1151.59
Portland | OR | 97211 | Portland-Vancouver-Hillsboro, OR-WA | Multnomah | Portland Metro - 3 | 4C | Pacific Power | NW Natural Gas | 21768 | 2015 | 2014 ORSC | No | No | No Solar | [5 empty] | 2015-07-08 | 55 | 78 | 110 | 29% | 8.5 | 10.6 | 14.7 | 958.53 | 79.88 | 2150 | 18777 | 2 | 4 | Single-family detached |  | Enclosed crawl space | 1065.0, 90.0 | 38.0, 38.0 | Frame | 38 |  |  |  |  | - | 147 | - | 21 | Between conditioned space and ambient | 2459 | - | 23 | 23 | 101.800003, 126.5, 58.5, 66.5 | 0.27, 0.27, 0.27, 0.27 | 0.3, 0.3, 0.3, 0.3 | 0.27 | 0.3 | 353 | 35 | 9 | 49 | - | Conditioned area | 1 | 95.5 | Natural gas | AFUE | Fuel-fired air distribution heater | No | Conditioned area |  | 0.82 | Natural gas | Instant water heater | - |  | - | - | 435.4 | 80.6 | 40 | CFM @ 50 Pascals | 95.0, 95.0, 5.0, 5.0 | Conditioned space, Conditioned space, Attic, exposed, Attic, exposed | 0.0, 0.0, 8.0, 8.0 | Yes | 95 | 2.62 | ACH @ 50 Pascals | Air Cycler | 100 | 198.9066 | 166.2394 | - | 98.1101 | - | 20.458 | - | 9.811 | - | 10.6059 | - | 10.106 | 216.98 | - | 99.15 | 1156.53
Portland | OR | 97202 | Portland-Vancouver-Hillsboro, OR-WA | Multnomah | Portland Metro - 3 | 4C | Portland General Electric | NW Natural Gas | 24468 | 2015 | 2014 ORSC | No | No | No Solar | [5 empty] | 2015-07-08 | 55 | 100 | 130 | 35% | 5.8 | 9 | 11.2 | 1153.81 | 96.15 | 2625 | 23641 | 2 | 3 | Single-family detached |  | Conditioned basement | 56 | 42 | Slab | 15 |  |  |  |  | 25 | 151 | 13 | 15.4 | Between conditioned space and ambient | 1473.0, 425.0 | 13.0, 13.0 | 15.4, 15.4 | 28 | 144.300003, 110.900002, 103.800003, 203.899994 | 0.3, 0.3, 0.3, 0.3 | 0.29, 0.29, 0.29, 0.29 | 0.3 | 0.29 | 584 | 29.3 | 24.3 | - | 54 | Conditioned area | 1 | 10.2 | Electric | HSPF | Air-source heat pump | - | Conditioned area |  | 0.82 | Natural gas | Instant water heater | - |  | 15.9 | SEER | 531.563 | 98.4375 | - | CFM @ 50 Pascals | 100.0, 100.0 | Conditioned space, Conditioned space | 0.0, 0.0 | Yes | 100 | 2.34 | ACH @ 50 Pascals | Balanced | 100 | - | 1863.3856 | 922.6163 | 98.1101 | - | 6.3597 | 3.1489 | 9.811 | - | 31.1977 | 31.1967 | 10.106 | 198.41 | 98.23 | 99.15 | 1357.81
Portland | OR | 97213 | Portland-Vancouver-Hillsboro, OR-WA | Multnomah | Portland Metro - 3 | 4C | Pacific Power | NW Natural Gas | 14757 | 2015 | 2014 ORSC | No | No | No Solar | [5 empty] | 2015-07-08 | 58 | 80 | 107 | 28% | 10.7 | 12.9 | 14.3 | 1128.38 | 94.03 | 2048 | 21227 | 2 | 4 | Single-family detached |  | Enclosed crawl space | 1089.0, 302.0, 30.0 | 38.0, 38.0, 38.0 | Frame | 38 |  |  |  |  | - | 115.0, 36.0 | 0.0, 0.0 | 21 | Between conditioned space and ambient, Between conditioned space and garage | 2442.0, 324.0, 60.0 | 0.0, 0.0, 0.0 | 23.0, 23.0, 23.0 | 23 | 68.0, 72.0, 80.0, 113.5 | 0.3, 0.3, 0.3, 0.3 | 0.3, 0.3, 0.3, 0.3 | 0.3 | 0.3 | 334 | 35 | 9 | 49 | - | Conditioned area | 1 | 95 | Natural gas | AFUE | Fuel-fired air distribution heater | No | Conditioned area |  | 0.95 | Electric | Conventional | 50 |  | - | - | 414.7 | 76.8 | 40 | CFM @ 50 Pascals | 100.0, 100.0 | Conditioned space, Conditioned space | 0.0, 0.0 | Yes | 100 | 2.5 | ACH @ 50 Pascals | Exhaust Only | 80 | 215.5817 | 155.8949 | - | - | 2507.4419 | 22.0902 | - | 8.5578 | - | 10.5374 | - | 28.9484 | 232.77 | - | 247.74 | 1326.38
Portland | OR | 97219 | Portland-Vancouver-Hillsboro, OR-WA | Multnomah | Portland Metro - 3 | 4C | Portland General Electric | NW Natural Gas | 21300 | 2015 | 2014 ORSC | No | No | No Solar | [5 empty] | 2015-07-08 | 60 | 83 | 110 | 27% | 6.1 | 7.5 | 9.7 | 1162.03 | 96.84 | 2155 | 19110 | 2 | 3 | Single-family detached |  | Enclosed crawl space | 1110 | 38 | Frame | 38 |  |  |  |  | - | 146 | - | 21 | Between conditioned space and ambient | 2498.0, 16.0 | 0.0, 0.0 | 23.0, 23.0 | - | 100.0, 116.0, 77.0, 92.800003 | 0.3, 0.3, 0.3, 0.3 | 0.3, 0.3, 0.3, 0.3 | 0.3 | 0.3 | 386 | 35.0, 0.0 | 9.0, 30.0 | - | - | Attic | 1 | 96.1 | Natural gas | AFUE | Fuel-fired air distribution heater | No | Conditioned area |  | 0.99 | Natural gas | Instant water heater | - |  | 13 | SEER | 436.4 | 80.8 | 78 | CFM @ 50 Pascals | 50.0, 50.0, 50.0, 50.0 | Enclosed crawl space, Enclosed crawl space, Attic, exposed, Attic, exposed | 8.0, 8.0, 8.0, 8.0 | No | 0 | 2.45 | ACH @ 50 Pascals | Air Cycler | 62 | 228.1989 | 235.1764 | 979.5599 | 81.2629 | - | 23.6225 | 3.3432 | 8.1263 | - | 10.8018 | 31.1967 | 10.106 | 255.17 | 104.3 | 82.12 | 1366.03
Portland | OR | 97206 | Portland-Vancouver-Hillsboro, OR-WA | Multnomah | Portland Metro - 3 | 4C | Portland General Electric | NW Natural Gas | 20603 | 2015 | 2014 ORSC | No | No | No Solar | [5 empty] | 2015-07-08 | 61 | 87 | 121 | 29% | 5.9 | 7.7 | 10.6 | 1125.18 | 93.77 | 2485 | 21217 | 2 | 4 | Single-family detached |  | Conditioned basement | 528.0, 90.0 | 50.400002, 50.400002 | Slab | 15 |  |  |  |  | 19 | 217.0, 41.0 | 0.0, 0.0 | 21 | Between conditioned space and ambient, Between conditioned space and garage | 2704.0, 328.0 | 0.0, 0.0 | 23.0, 23.0 | 23 | 105.5, 147.0, 87.800003, 92.0 | 0.3, 0.3, 0.3, 0.3 | 0.3, 0.3, 0.3, 0.3 | 0.3 | 0.3 | 432 | 35 | 9 | 49 | - | Conditioned area | 1 | 95.5 | Natural gas | AFUE | Fuel-fired air distribution heater | No | Conditioned area |  | 0.82 | Natural gas | Instant water heater | - |  | - | - | 503.2 | 93.2 | 40 | CFM @ 50 Pascals | 95.0, 95.0, 5.0, 5.0 | Conditioned space, Conditioned space, Attic, exposed, Attic, exposed | 0.0, 0.0, 8.0, 8.0 | Yes | 95 | 2.46 | ACH @ 50 Pascals | Air Cycler | 91 | 239.9855 | 189.8248 | - | 98.1101 | - | 24.6464 | - | 9.811 | - | 10.6395 | - | 10.106 | 262.22 | - | 99.15 | 1329.18
Forest Grove | OR | 97116 | Portland-Vancouver-Hillsboro, OR-WA | Washington | Portland Metro - 3 | 4C | Forest Grove Light & Power | NW Natural Gas | 22622 | 2015 | 2014 ORSC | No | No | No Solar | [5 empty] | 2015-07-08 | 62 | 80 | 112 | 22% | 2.6 | 3.6 | 5.2 | 760.73 | 63.39 | 2205 | 19845 | 1 | 3 | Single-family detached |  | Enclosed crawl space | 2205 | 38 | Frame | 38 |  |  |  |  | - | - | - | - | - | 1728.0, 396.0 | 0.0, 0.0 | 23.0, 23.0 | 23 | 58.0, 120.0, 8.0, 93.300003 | 0.3, 0.3, 0.3, 0.3 | 0.3, 0.3, 0.3, 0.3 | 0.3 | 0.3 | 279 | 35 | 9 | 49 | - | Garage or open crawl space | 1 | 95.5 | Natural gas | AFUE | Fuel-fired air distribution heater | No | Garage or open crawl space |  | 0.82 | Natural gas | Instant water heater | - |  | 13 | SEER | 595.4 | 110.3 | 126 | CFM @ 50 Pascals | 50.0, 50.0, 25.0, 25.0, 25.0, 25.0 | Enclosed crawl space, Enclosed crawl space, Attic, exposed, Attic, exposed, Conditioned space, Conditioned space | 8.0, 8.0, 8.0, 8.0, 0.0, 0.0 | Yes | 25 | 3.95 | ACH @ 50 Pascals | Air Cycler | 84 | 240.9471 | 263.3272 | 788.9506 | 98.1101 | - | 24.9934 | 2.6927 | 9.811 | - | 10.2759 | 15.4083 | 10.106 | 256.83 | 41.49 | 99.15 | 1003.85
Lake Oswego | OR | 97034 | Portland-Vancouver-Hillsboro, OR-WA | Clackamas | Portland Metro - 3 | 4C | Portland General Electric | NW Natural Gas | 20606 | 2015 | 2014 ORSC | No | No | No Solar | [5 empty] | 2015-07-08 | 62 | 90 | 127 | 30% | 6 | 7.9 | 11.1 | 1145.53 | 95.46 | 2699 | 23279 | 2 | 4 | Single-family detached |  | Enclosed crawl space | 1271.0, 157.0 | 38.0, 50.400002 | Frame | 38 |  |  |  |  | - | 156 | - | 21 | Between conditioned space and ambient | 2652 | - | 23 | 23 | 97.0, 46.5, 150.0, 189.5 | 0.3, 0.3, 0.3, 0.3 | 0.3, 0.3, 0.3, 0.3 | 0.3 | 0.3 | 483 | 35 | 9 | 49 | - | Conditioned area | 1 | 95.5 | Natural gas | AFUE | Fuel-fired air distribution heater | No | Conditioned area |  | 0.82 | Natural gas | Instant water heater | - |  | - | - | 546.5 | 101.2 | 40 | CFM @ 50 Pascals | 95.0, 95.0, 5.0, 5.0 | Conditioned space, Conditioned space, Attic, exposed, Attic, exposed | 0.0, 0.0, 8.0, 8.0 | Yes | 95 | 2.43 | ACH @ 50 Pascals | Air Cycler | 93 | 243.5921 | 193.6752 | - | 98.1101 | - | 25.0202 | - | 9.811 | - | 10.6423 | - | 10.106 | 266.27 | - | 99.15 | 1349.53
Portland | OR | 97229 | Portland-Vancouver-Hillsboro, OR-WA | Washington | Portland Metro - 3 | 4C | Portland General Electric | NW Natural Gas | 21775 | 2015 | 2014 ORSC | No | Yes | No Solar | [5 empty] | 2015-07-08 | 62 | 99 | 131 | 37% | 6.2 | 8.7 | 11.4 | 1177.93 | 98.16 | 2822 | 26648 | 2 | 5 | Single-family detached |  | Enclosed crawl space | 1250.0, 409.0, 25.0 | 38.0, 59.0, 59.0 | Frame | 38 |  |  |  |  | - | 137.0, 44.0 | 0.0, 0.0 | 21 | Between conditioned space and ambient, Between conditioned space and garage | 2882.0, 440.0 | 0.0, 0.0 | 23.0, 23.0 | - | 142.300003, 184.0, 89.5, 47.900002 | 0.3, 0.3, 0.3, 0.3 | 0.3, 0.3, 0.3, 0.3 | 0.3 | 0.3 | 464 | 38 | 11 | - | - | Conditioned area | 1 | 96 | Natural gas | AFUE | Fuel-fired air distribution heater | Yes | Garage or open crawl space |  | 0.97 | Natural gas | Instant water heater | - |  | - | - | 571.455 | 105.825 | 98 | CFM @ 50 Pascals | 100.0, 100.0 | Conditioned space, Conditioned space | 0.0, 0.0 | Yes | 100 | 2.3 | ACH @ 50 Pascals | Air Cycler | 85 | 246.3783 | 69.8528 | - | 82.9384 | - | 24.8762 | - | 8.2938 | - | 10.2868 | - | 10.106 | 255.9 | - | 83.82 | 1381.93
Portland | OR | 97206 | Portland-Vancouver-Hillsboro, OR-WA | Multnomah | Portland Metro - 3 | 4C | Portland General Electric | NW Natural Gas | 20604 | 2015 | 2014 ORSC | No | No | No Solar | [5 empty] | 2015-07-08 | 63 | 89 | 120 | 28% | 6 | 7.8 | 10.5 | 1148.3 | 95.69 | 2472 | 22609 | 2 | 4 | Single-family detached |  | Conditioned basement | 537.0, 90.0 | 50.400002, 50.400002 | Slab | 15 |  |  |  |  | 19 | 217.0, 41.0 | 0.0, 0.0 | 21 | Between conditioned space and ambient, Between conditioned space and garage | 2720.0, 328.0 | 0.0, 0.0 | 23.0, 23.0 | 23 | 98.300003, 86.0, 105.5, 153.0 | 0.3, 0.3, 0.3, 0.3 | 0.3, 0.3, 0.3, 0.3 | 0.3 | 0.3 | 443 | 35 | 9 | 49 | - | Conditioned area | 1 | 95.5 | Natural gas | AFUE | Fuel-fired air distribution heater | No | Conditioned area |  | 0.82 | Natural gas | Instant water heater | - |  | - | - | 500.58 | 92.7 | 40 | CFM @ 50 Pascals | 95.0, 95.0, 5.0, 5.0 | Conditioned space, Conditioned space, Attic, exposed, Attic, exposed | 0.0, 0.0, 8.0, 8.0 | Yes | 95 | 3.22 | ACH @ 50 Pascals | Air Cycler | 91 | 263.7201 | 199.5335 | - | 98.1101 | - | 27.053 | - | 9.811 | - | 10.6159 | - | 10.106 | 287.19 | - | 99.15 | 1352.3
Portland | OR | 97206 | Portland-Vancouver-Hillsboro, OR-WA | Multnomah | Portland Metro - 3 | 4C | Portland General Electric | NW Natural Gas | 21049 | 2015 | 2014 ORSC | No | No | No Solar | [5 empty] | 2015-07-08 | 64 | 93 | 120 | 30% | 6.4 | 8.4 | 10.5 | 1215.77 | 101.31 | 2472 | 22609 | 2 | 4 | Single-family detached |  | Conditioned basement | 537.0, 90.0 | 50.400002, 50.400002 | Slab | 15 |  |  |  |  | 19 | 217.0, 41.0 | 0.0, 0.0 | 21 | Between conditioned space and ambient, Between conditioned space and garage | 2720.0, 328.0 | 0.0, 0.0 | 23.0, 23.0 | 23 | 98.300003, 86.0, 105.5, 153.0 | 0.3, 0.3, 0.3, 0.3 | 0.3, 0.3, 0.3, 0.3 | 0.3 | 0.3 | 443 | 35 | 9 | - | - | Conditioned area | 1 | 95.5 | Natural gas | AFUE | Fuel-fired air distribution heater | Yes | Conditioned area |  | 0.82 | Natural gas | Instant water heater | - |  | 13 | SEER | 500.6 | 92.7 | 40 | CFM @ 50 Pascals | 95.0, 95.0, 5.0, 5.0 | Conditioned space, Conditioned space, Attic, exposed, Attic, exposed | 0.0, 0.0, 8.0, 8.0 | Yes | 95 | 2.12 | ACH @ 50 Pascals | Air Cycler | 100 | 242.8974 | 189.8065 | 982.9475 | 98.1101 | - | 24.9375 | 3.3548 | 9.811 | - | 10.6329 | 31.1967 | 10.106 | 265.16 | 104.66 | 99.15 | 1419.77
Wilsonville | OR | 97070 | Portland-Vancouver-Hillsboro, OR-WA | Clackamas | Portland Metro - 3 | 4C | Portland General Electric | NW Natural Gas | 23244 | 2015 | 2014 ORSC | No | No | No Solar | [5 empty] | 2015-07-08 | 65 | 84 | 112 | 22% | 6 | 7.5 | 9.9 | 1148.18 | 95.68 | 2216 | 19365 | 2 | 3 | Single-family detached |  | Enclosed crawl space | 1101.0, 81.0 | 38.0, 38.0 | Frame | 38 |  |  |  |  | - | 149.0, 18.5 | 0.0, 0.0 | 21 | Between conditioned space and ambient, Between conditioned space and garage | 2256.0, 166.5 | 0.0, 0.0 | 23.0, 23.0 | - | 132.0, 96.0, 72.0, 52.0 | 0.26, 0.26, 0.26, 0.26 | 0.3, 0.3, 0.3, 0.3 | 0.26 | 0.3 | 352 | 35 | 9 | - | - | Conditioned area | 1 | 95 | Natural gas | AFUE | Fuel-fired air distribution heater | No | Garage or open crawl space |  | 0.62 | Natural gas | Conventional | 50 |  | 13 | SEER | 448.7 | 83.1 | 69 | CFM @ 50 Pascals | 100.0, 95.0, 5.0 | Conditioned space, Conditioned space, Attic, exposed | 0.0, 0.0, 8.0 | Yes | 95 | 2.9 | ACH @ 50 Pascals | Air Cycler | 100 | 231.5767 | 178.0927 | 593.2332 | 150.3058 | - | 23.7655 | 2.0247 | 15.0306 | - | 10.6245 | 31.1967 | 10.106 | 252.5 | 63.16 | 151.9 | 1352.18
Beaverton | OR | 97005 | Portland-Vancouver-Hillsboro, OR-WA | Washington | Portland Metro - 3 | 4C | Portland General Electric | NW Natural Gas | 18142 | 2015 | 2014 ORSC | No | No | No Solar | [5 empty] | 2015-07-08 | 73 | 151 | 152 | 41% | 7.6 | 13 | 13.4 | 1475.36 | 122.95 | 3783 | 34391 | 3 | 4 | Single-family detached |  | Slab | 537.0, 514.0 | 50.400002, 50.400002 | Slab | 15 |  |  |  |  | - | 267.0, 23.0 | 0.0, 0.0 | 21 | Between conditioned space and ambient, Between conditioned space and garage | 3650.0, 184.0 | 0.0, 0.0 | 23.0, 23.0 | 23 | 72.5, 124.0, 349.0, 71.0 | 0.3, 0.3, 0.3, 0.3 | 0.28, 0.28, 0.28, 0.28 | 0.3 | 0.28 | 617 | 35 | 9 | - | - | Conditioned area | 1 | 10 | Electric | HSPF | Air-source heat pump | - | Garage or open crawl space |  | 0.82 | Natural gas | Instant water heater | - |  | - | - | 766.1 | 141.9 | 40 | CFM @ 50 Pascals | 100.0, 100.0 | Conditioned space, Conditioned space | 0.0, 0.0 | Yes | 100 | 1.42 | ACH @ 50 Pascals | Exhaust Only | 83 | - | 2952.0977 | 937.8934 | 98.1101 | - | 10.0754 | 3.201 | 9.811 | - | 31.5405 | 31.2858 | 10.106 | 317.78 | 100.15 | 99.15 | 1679.36
Portland | OR | 97229 | Portland-Vancouver-Hillsboro, OR-WA | Washington | Portland Metro - 3 | 4C | Portland General Electric | NW Natural Gas | 21047 | 2015 | 2014 ORSC | No | Yes | No Solar | [5 empty] | 2015-07-08 | 76 | 124 | 151 | 38% | 7.6 | 10.9 | 13.1 | 1467.74 | 122.31 | 3455 | 33307 | 3 | 5 | Single-family detached |  | Enclosed crawl space | 740.0, 446.0, 457.0 | 38.0, 38.0, 59.0 | Frame | 38 |  |  |  |  | - | 201.0, 43.0, 37.0 | 0.0, 0.0, 0.0 | 21 | Between conditioned space and ambient, Between conditioned space and garage, Between conditioned space and enclosed crawl | 3463.0, 430.0, 333.0 | 0.0, 0.0, 0.0 | 23.0, 23.0, 23.0 | - | 127.300003, 338.299988, 114.0, 20.5 | 0.3, 0.3, 0.3, 0.3 | 0.3, 0.3, 0.3, 0.3 | 0.3 | 0.3 | 600 | 38 | 11 | - | - | Conditioned area | 1 | 96 | Natural gas | AFUE | Fuel-fired air distribution heater | Yes | Garage or open crawl space |  | 0.97 | Natural gas | Instant water heater | - |  | 13.8 | SEER | 699.6 | 129.6 | 128 | CFM @ 50 Pascals | 100.0, 100.0 | Conditioned space, Conditioned space | 0.0, 0.0 | Yes | 100 | 1.79 | ACH @ 50 Pascals | Air Cycler | 82 | 312.1476 | 84.9433 | 1118.4305 | 82.9384 | - | 31.5047 | 3.8172 | 8.2938 | - | 10.2788 | 31.3099 | 10.106 | 323.83 | 119.52 | 83.82 | 1671.74
Bend | OR | 97702 | Bend, OR | Deschutes | Central - 8 | 5B | Pacific Power | Cascade Natural Gas | 24376 | 2015 | 2014 ORSC | No | No | No Solar | [5 empty] | 2015-07-08 | 85 | 113 | 144 | 24% | 11.5 | 13.8 | 18.2 | 1298.88 | 108.24 | 2818 | 24261 | 2 | 4 | Single-family detached |  | Enclosed crawl space | 1717.0, 294.0 | 38.0, 38.0 | Frame | 38 |  |  |  |  | - | 126.0, 44.0 | 0.0, 0.0 | 21 | Between conditioned space and ambient, Between conditioned space and garage | 2677.0, 396.0, 216.0 | 0.0, 0.0, 0.0 | 23.0, 23.0, 23.0 | 23 | 78.0, 178.0, 74.0, 34.0 | 0.3, 0.3, 0.3, 0.3 | 0.3, 0.3, 0.3, 0.3 | 0.3 | 0.3 | 365 | 35 | 9 | 49 | - | Garage or open crawl space | 1 | 95 | Natural gas | AFUE | Fuel-fired air distribution heater | No | Garage or open crawl space |  | 0.94 | Natural gas | Instant water heater | - |  | - | - | 570.6 | 105.7 | 160 | CFM @ 50 Pascals | 50.0, 50.0, 25.0, 25.0, 25.0, 25.0 | Enclosed crawl space, Enclosed crawl space, Attic, exposed, Attic, exposed, Conditioned space, Conditioned space | 8.0, 8.0, 8.0, 8.0, 0.0, 0.0 | No | 25 | 3.78 | ACH @ 50 Pascals | Air Cycler | 86 | 460.6335 | 415.2431 | - | 91.0194 | - | 47.4806 | - | 9.1019 | - | 9.6437 | - | 9.071 | 457.89 | - | 82.56 | 1448.88
Bend | OR | 97701 | Bend, OR | Deschutes | Central - 8 | 5B | Pacific Power | Cascade Natural Gas | 24488 | 2015 | 2014 ORSC | No | No | No Solar | [5 empty] | 2015-07-08 | 94 | 146 | 143 | 32% | 18.3 | 28.5 | 23.2 | 1372.84 | 114.4 | 2255 | 27015 | 1 | 3 | Single-family detached |  | More than one type | 1873 | 38 | Slab | 10 |  |  |  |  | - | - | - | - | - | 3126.0, 369.0 | 0.0, 0.0 | 23.0, 23.0 | 23 | 160.0, 105.5, 175.300003, 13.0 | 0.3, 0.3, 0.3, 0.3 | 0.28, 0.28, 0.28, 0.28 | 0.3 | 0.28 | 453 | 38.0, 0.0 | 11.0, 30.0 | - | 38 | Conditioned area | 1 | 9.3 | Electric | HSPF | Air-source heat pump | No | Garage or open crawl space |  | 0.62 | Natural gas | Conventional | 50 |  | 18 | SEER | 608.9 | 112.8 | - | CFM @ 50 Pascals | 100.0, 100.0 | Conditioned space, Conditioned space | 0.0, 0.0 | Yes | 100 | 2.82 | ACH @ 50 Pascals | Exhaust Only | 100 | - | 5481.7993 | 613.2973 | 160.2025 | - | 18.7092 | 2.0932 | 16.0202 | - | 30.2102 | 28.887 | 9.071 | 565.21 | 60.47 | 145.32 | 1522.84
Bend | OR | 97701 | Bend, OR | Deschutes | Central - 8 | 5B | Pacific Power | Cascade Natural Gas | 24796 | 2015 | 2014 ORSC | No | No | No Solar | [5 empty] | 2015-07-13 | 44 | 73 | 108 | 37% | 9.1 | 13.8 | 17.4 | 766.85 | 63.9 | 1237 | 11224 | 2 | 2 | Duplex, single unit |  | Enclosed crawl space | 712.0, 24.0, 5.0 | 38.0, 38.0, 38.0 | Frame | 38 |  |  |  |  | - | 65.0, 12.0 | 0.0, 0.0 | 21 | Between conditioned space and ambient, Between cond and another cond unit (adiabatic) | 1442.0, 162.0, 337.0 | 0.0, 0.0, 0.0 | 23.0, 23.0, 23.0 | - | 75.0, 82.0, 50.0 | 0.3, 0.3, 0.3 | 0.3, 0.3, 0.3 | 0.3 | 0.3 | 207 | 35 | 9 | - | 38 | Conditioned area | 1 | 10.6 | Electric | HSPF | Air-source heat pump | No | Garage or open crawl space |  | 0.94 | Natural gas | Instant water heater | - |  | 19 | SEER | 250.5 | 46.4 | - | CFM @ 50 Pascals | 100.0, 100.0 | Conditioned space, Conditioned space | 0.0, 0.0 | Yes | 100 | 4.3 | ACH @ 50 Pascals | Exhaust Only | 91 | - | 1702.3203 | 371.7209 | 91.0194 | - | 5.81 | 1.2687 | 9.1019 | - | 28.8868 | 28.887 | 9.071 | 167.83 | 36.65 | 82.56 | 916.85
Bend | OR | 97701 | Bend, OR | Deschutes | Central - 8 | 5B | Pacific Power | Cascade Natural Gas | 24993 | 2015 | 2014 ORSC | No | No | No Solar | [5 empty] | 2015-07-13 | 47 | 76 | 103 | 36% | 9.7 | 14.4 | 16.6 | 784.72 | 65.39 | 1100 | 11484 | 1 | 2 | Single-family detached |  | Enclosed crawl space | 1100 | 38 | Frame | 38 |  |  |  |  | - | - | - | - | - | 1161.0, 189.0, 325.0 | 0.0, 0.0, 0.0 | 23.0, 23.0, 23.0 | - | 75.0, 32.0, 42.0, 52.0 | 0.3, 0.3, 0.3, 0.3 | 0.3, 0.3, 0.3, 0.3 | 0.3 | 0.3 | 201 | 35.0, 0.0 | 9.0, 30.0 | - | - | Conditioned area | 1 | 10.6 | Electric | HSPF | Air-source heat pump | No | Garage or open crawl space |  | 0.94 | Natural gas | Instant water heater | - |  | 19 | SEER | 297 | 55 | - | CFM @ 50 Pascals | 100.0, 100.0 | Conditioned space, Conditioned space | 0.0, 0.0 | Yes | 100 | 4.18 | ACH @ 50 Pascals | Exhaust Only | 90 | - | 2082.7688 | 347.7442 | 91.0194 | - | 7.1084 | 1.1868 | 9.1019 | - | 28.8868 | 28.887 | 9.071 | 205.34 | 34.28 | 82.56 | 934.72
Portland | OR | 97206 | Portland-Vancouver-Hillsboro, OR-WA | Multnomah | Portland Metro - 3 | 4C | Portland General Electric | NW Natural Gas | 22934 | 2015 | 2014 ORSC | No | No | No Solar | [5 empty] | 2015-07-13 | 49 | 69 | 100 | 28% | 4.8 | 6.2 | 8.9 | 912.15 | 76.01 | 1833 | 16223 | 2 | 3 | Single-family detached |  | Enclosed crawl space | 936 | 38 | Frame | 38 |  |  |  |  | - | 124 | - | 21 | Between conditioned space and ambient | 2131.0, 23.0 | 0.0, 0.0 | 23.0, 23.0 | 23 | 106.699997, 98.800003, 28.5, 12.0 | 0.3, 0.3, 0.3, 0.3 | 0.3, 0.3, 0.3, 0.3 | 0.3 | 0.3 | 246 | 35.0, 0.0 | 9.0, 30.0 | 49 | 38 | Attic | 1 | 96.1 | Natural gas | AFUE | Fuel-fired air distribution heater | No | Conditioned area |  | 0.99 | Natural gas | Instant water heater | - |  | - | - | 371.2 | 68.7 | 57 | CFM @ 50 Pascals | 25.0, 25.0, 75.0, 75.0 | Conditioned space, Conditioned space, Attic, exposed, Attic, exposed | 0.0, 0.0, 8.0, 8.0 | No | 25 | 3.33 | ACH @ 50 Pascals | Air Cycler | 97 | 187.8064 | 182.1154 | - | 81.2629 | - | 19.4022 | - | 8.1263 | - | 10.7608 | - | 10.106 | 208.78 | - | 82.12 | 1116.15
Portland | OR | 97206 | Portland-Vancouver-Hillsboro, OR-WA | Multnomah | Portland Metro - 3 | 4C | Portland General Electric | NW Natural Gas | 22936 | 2015 | 2014 ORSC | No | No | No Solar | [5 empty] | 2015-07-13 | 49 | 69 | 100 | 28% | 4.8 | 6.2 | 8.9 | 912.15 | 76.01 | 1833 | 16223 | 2 | 3 | Single-family detached |  | Enclosed crawl space | 936 | 38 | Frame | 38 |  |  |  |  | - | 124 | - | 21 | Between conditioned space and ambient | 2131.0, 23.0 | 0.0, 0.0 | 23.0, 23.0 | 23 | 106.699997, 98.800003, 28.5, 12.0 | 0.3, 0.3, 0.3, 0.3 | 0.3, 0.3, 0.3, 0.3 | 0.3 | 0.3 | 246 | 35.0, 0.0 | 9.0, 30.0 | 49 | 38 | Attic | 1 | 96.1 | Natural gas | AFUE | Fuel-fired air distribution heater | No | Conditioned area |  | 0.99 | Natural gas | Instant water heater | - |  | - | - | 371.2 | 68.7 | 57 | CFM @ 50 Pascals | 25.0, 25.0, 75.0, 75.0 | Conditioned space, Conditioned space, Attic, exposed, Attic, exposed | 0.0, 0.0, 8.0, 8.0 | No | 25 | 3.33 | ACH @ 50 Pascals | Air Cycler | 97 | 187.8064 | 182.1154 | - | 81.2629 | - | 19.4022 | - | 8.1263 | - | 10.7608 | - | 10.106 | 208.78 | - | 82.12 | 1116.15
Portland | OR | 97212 | Portland-Vancouver-Hillsboro, OR-WA | Multnomah | Portland Metro - 3 | 4C | Pacific Power | NW Natural Gas | 14149 | 2015 | 2014 ORSC | No | No | No Solar | [5 empty] | 2015-07-13 | 50 | 62 | 103 | 20% | 10.1 | 11.2 | 13.9 | 1036.29 | 86.36 | 1928 | 18243 | 3 | 2 | Townhouse, end unit |  | Slab | 314.0, 28.0 | 38.0, 38.0 | Slab | 15 |  |  |  |  | - | 61.0, 21.0, 137.0 | 0.0, 0.0, 0.0 | 25 | Between conditioned space and ambient, Between conditioned space and garage, Between cond and another cond unit (adiabatic) | 874.0, 189.0, 1945.0, 128.0 | 0.0, 0.0, 0.0, 0.0 | 23.0, 23.0, 23.0, 23.0 | 23 | 125.0, 164.199997 | 0.3, 0.3 | 0.28, 0.28 | 0.3 | 0.28 | 289 | 35.0, 0.0 | 9.0, 30.0 | - | 38 @ slopes | Conditioned area | 1 | 95.5 | Natural gas | AFUE | Fuel-fired air distribution heater | No | Garage or open crawl space |  | 0.93 | Electric | Conventional | 50 |  | - | - | 390.4 | 72.3 | 40 | CFM @ 50 Pascals | 95.0, 95.0, 5.0, 5.0 | Conditioned space, Conditioned space, Attic, exposed, Attic, exposed | 0.0, 0.0, 8.0, 8.0 | Yes | 95 | 3.69 | ACH @ 50 Pascals | Air Cycler | 62 | 145.2317 | 130.0448 | - | - | 2634.4443 | 14.967 | - | 8.9913 | - | 10.6421 | - | 28.9484 | 159.28 | - | 260.28 | 1234.29
Bend | OR | 97701 | Bend, OR | Deschutes | Central - 8 | 5B | Pacific Power | Cascade Natural Gas | 23453 | 2015 | 2014 ORSC | No | No | No Solar | [5 empty] | 2015-07-13 | 53 | 102 | 121 | 42% | 11.5 | 19.7 | 19.6 | 963.18 | 80.27 | 1621 | 15405 | 1 | 2 | Single-family detached |  | Enclosed crawl space | 1621 | 38 | Frame | 38 |  |  |  |  | - | - | - | - | - | 2035.0, 297.0, 80.0 | 2.0, 2.0, 2.0 | 28.700001, 28.700001, 28.700001 | - | 90.0, 57.700001, 154.0, 81.300003 | 0.3, 0.3, 0.3, 0.3 | 0.25, 0.25, 0.25, 0.25 | 0.3 | 0.25 | 382 | 38 | 11 | - | - | Conditioned area | 1 | 11.3 | Electric | HSPF | Air-source heat pump | No | Garage or open crawl space |  | 0.95 | Natural gas | Instant water heater | - |  | 19.1 | SEER | 688.8 | 127.6 | - | CFM @ 50 Pascals | 100.0, 100.0 | Conditioned space, Conditioned space | 0.0, 0.0 | Yes | 100 | 3.29 | ACH @ 50 Pascals | Balanced | 50 | - | 2118.6228 | 535.0884 | 90.0613 | - | 7.2308 | 1.8262 | 9.0061 | - | 28.8868 | 28.887 | 9.071 | 208.87 | 52.75 | 81.69 | 1113.18
Portland | OR | 97211 | Portland-Vancouver-Hillsboro, OR-WA | Multnomah | Portland Metro - 3 | 4C | Pacific Power | NW Natural Gas | 21052 | 2015 | 2014 ORSC | No | No | No Solar | [5 empty] | 2015-07-13 | 54 | 78 | 110 | 30% | 8.5 | 10.6 | 14.7 | 954.05 | 79.5 | 2150 | 18777 | 2 | 4 | Single-family detached |  | Enclosed crawl space | 1065.0, 90.0 | 38.0, 38.0 | Frame | 38 |  |  |  |  | - | 147 | - | 21 | Between conditioned space and ambient | 2459 | - | 23 | 23 | 101.800003, 126.5, 58.5, 66.5 | 0.27, 0.27, 0.27, 0.27 | 0.3, 0.3, 0.3, 0.3 | 0.27 | 0.3 | 353 | 35 | 9 | - | - | Conditioned area | 1 | 95.5 | Natural gas | AFUE | Fuel-fired air distribution heater | No | Conditioned area |  | 0.82 | Natural gas | Instant water heater | - |  | - | - | 435.375 | 80.625 | 40 | CFM @ 50 Pascals | 95.0, 95.0, 5.0, 5.0 | Conditioned space, Conditioned space, Attic, exposed, Attic, exposed | 0.0, 0.0, 8.0, 8.0 | Yes | 95 | 2.38 | ACH @ 50 Pascals | Air Cycler | 100 | 194.8457 | 164.489 | - | 98.1101 | - | 20.046 | - | 9.811 | - | 10.6111 | - | 10.106 | 212.71 | - | 99.15 | 1152.05
Bend | OR | 97702 | Bend, OR | Deschutes | Central - 8 | 5B | Pacific Power | Cascade Natural Gas | 25008 | 2015 | 2014 ORSC | No | No | No Solar | [5 empty] | 2015-07-13 | 55 | 72 | 89 | 24% | 10.1 | 12.2 | 11.3 | 1040.27 | 86.69 | 1492 | 13577 | 1 | 3 | Single-family detached |  | Enclosed crawl space | 1492 | 30 | Frame | 30 |  |  |  |  | - | - | - | - | - | 1251.0, 225.0 | 0.0, 0.0 | 23.0, 23.0 | 23 | 60.0, 85.0, 16.0, 57.0 | 0.3, 0.3, 0.3, 0.3 | 0.3, 0.3, 0.3, 0.3 | 0.3 | 0.3 | - | 35 | 9 | 49/21 @ edge | - | Conditioned area | 1 | 95 | Natural gas | AFUE | Fuel-fired air distribution heater | No | Conditioned area |  | 0.95 | Electric | Conventional | 50 |  | 14 | SEER | 483.8 | 89.6 | 40 | CFM @ 50 Pascals | 100.0, 100.0 | Conditioned space, Conditioned space | 0.0, 0.0 | Yes | 100 | 3.7 | ACH @ 50 Pascals | Exhaust Only | 100 | 208.6734 | 150.5306 | 540.069 | - | 2660.7903 | 21.3811 | 1.8432 | 9.0812 | - | 9.5283 | 28.887 | 28.9484 | 203.73 | 53.25 | 262.89 | 1190.27
Hillsboro | OR | 97124 | Portland-Vancouver-Hillsboro, OR-WA | Washington | Portland Metro - 3 | 4C | Portland General Electric | NW Natural Gas | 22495 | 2015 | 2014 ORSC | No | No | No Solar | [5 empty] | 2015-07-13 | 57 | 77 | 109 | 24% | 5.8 | 7.1 | 9.6 | 1103.25 | 91.94 | 2100 | 18900 | 1 | 4 | Single-family detached |  | Enclosed crawl space | 2100 | 38 | Frame | 38 |  |  |  |  | - | - | - | - | - | 1665.0, 324.0 | 0.0, 0.0 | 23.0, 23.0 | 23 | 84.0, 90.0, 40.0, 20.0 | 0.3, 0.3, 0.3, 0.3 | 0.3, 0.3, 0.3, 0.3 | 0.3 | 0.3 | 234 | 35 | 9 | - | - | Garage or open crawl space | 1 | 95.5 | Natural gas | AFUE | Fuel-fired air distribution heater | No | Garage or open crawl space |  | 0.82 | Natural gas | Instant water heater | - |  | 13 | SEER | 567 | 105 | 93 | CFM @ 50 Pascals | 50.0, 50.0, 50.0, 50.0 | Enclosed crawl space, Enclosed crawl space, Attic, exposed, Attic, exposed | 8.0, 8.0, 8.0, 8.0 | No | 0 | 3.12 | ACH @ 50 Pascals | Air Cycler | 100 | 196.2392 | 246.2081 | 801.9028 | 98.1101 | - | 20.4642 | 2.7369 | 9.811 | - | 10.9514 | 31.1967 | 10.106 | 224.11 | 85.38 | 99.15 | 1307.25
Bend | OR | 97702 | Bend, OR | Deschutes | Central - 8 | 5B | Pacific Power | Cascade Natural Gas | 25009 | 2015 | 2014 ORSC | No | No | No Solar | [5 empty] | 2015-07-13 | 57 | 73 | 90 | 21% | 10 | 11.7 | 11.5 | 1040.47 | 86.71 | 1524 | 13868 | 1 | 3 | Single-family detached |  | Enclosed crawl space | 1524 | 30 | Frame | 30 |  |  |  |  | - | - | - | - | - | 1415.0, 371.0 | 0.0, 0.0 | 23.0, 23.0 | 23 | 30.0, 15.0, 115.0, 99.0 | 0.3, 0.3, 0.3, 0.3 | 0.3, 0.3, 0.3, 0.3 | 0.3 | 0.3 | - | 35 | 9 | 49/21 @ edge | - | Conditioned area | 1 | 92 | Natural gas | AFUE | Fuel-fired air distribution heater | No | Conditioned area |  | 0.95 | Electric | Conventional | 50 |  | - | - | 411.5 | 76.2 | 40 | CFM @ 50 Pascals | 100.0, 100.0 | Conditioned space, Conditioned space | 0.0, 0.0 | Yes | 100 | 3.8 | ACH @ 50 Pascals | Exhaust Only | 81 | 238.8016 | 167.6717 | - | - | 2660.8311 | 24.4524 | - | 9.0813 | - | 9.5159 | - | 28.9484 | 232.69 | - | 262.89 | 1190.47
Portland | OR | 97206 | Portland-Vancouver-Hillsboro, OR-WA | Multnomah | Portland Metro - 3 | 4C | Portland General Electric | NW Natural Gas | 21050 | 2015 | 2014 ORSC | No | No | No Solar | [5 empty] | 2015-07-13 | 60 | 87 | 121 | 30% | 5.8 | 7.7 | 10.6 | 1107.77 | 92.31 | 2485 | 21217 | 2 | 4 | Single-family detached |  | Conditioned basement | 528.0, 90.0 | 50.400002, 50.400002 | Slab | 15 |  |  |  |  | - | 217.0, 41.0 | 0.0, 0.0 | 21 | Between conditioned space and ambient, Between conditioned space and garage | 2704.0, 328.0 | 0.0, 0.0 | 23.0, 23.0 | 23 | 105.5, 147.0, 87.800003, 92.0 | 0.3, 0.3, 0.3, 0.3 | 0.3, 0.3, 0.3, 0.3 | 0.3 | 0.3 | 432 | 35 | 9 | 49 | - | Conditioned area | 1 | 95.5 | Natural gas | AFUE | Fuel-fired air distribution heater | No | Garage or open crawl space |  | 0.82 | Natural gas | Instant water heater | - |  | - | - | 503.2 | 93.2 | 40 | CFM @ 50 Pascals | 95.0, 95.0, 5.0, 5.0 | Conditioned space, Conditioned space, Attic, exposed, Attic, exposed | 0.0, 0.0, 8.0, 8.0 | Yes | 95 | 2.14 | ACH @ 50 Pascals | Air Cycler | 98 | 234.7666 | 186.8609 | - | 98.1101 | - | 24.1144 | - | 9.811 | - | 10.6428 | - | 10.106 | 256.65 | - | 99.15 | 1311.77
Portland | OR | 97206 | Portland-Vancouver-Hillsboro, OR-WA | Clackamas | Portland Metro - 3 | 4C | Portland General Electric | NW Natural Gas | 21770 | 2015 | 2014 ORSC | No | No | No Solar | [5 empty] | 2015-07-13 | 60 | 89 | 128 | 32% | 6 | 8 | 11.2 | 1146.76 | 95.56 | 2717 | 23960 | 2 | 5 | Single-family detached |  | Conditioned basement | 585.0, 80.0 | 50.400002, 50.400002 | Slab | 15 |  |  |  |  | 19 | 206.0, 35.0 | 0.0, 0.0 | 21 | Between conditioned space and ambient, Between conditioned space and garage | 2380.0, 280.0 | 0.0, 0.0 | 23.0, 23.0 | 23 | 174.5, 61.0, 142.5, 135.0 | 0.3, 0.3, 0.3, 0.3 | 0.3, 0.3, 0.3, 0.3 | 0.3 | 0.3 | 513 | 35 | 9 | 49 | - | Conditioned area | 1 | 95.5 | Natural gas | AFUE | Fuel-fired air distribution heater | No | Conditioned area |  | 0.82 | Natural gas | Instant water heater | - |  | - | - | 550.2 | 101.9 | 40 | CFM @ 50 Pascals | 95.0, 95.0, 5.0, 5.0 | Conditioned space, Conditioned space, Attic, exposed, Attic, exposed | 0.0, 0.0, 8.0, 8.0 | Yes | 95 | 1.81 | ACH @ 50 Pascals | Air Cycler | 100 | 216.0474 | 185.4411 | - | 98.1101 | - | 22.2376 | - | 9.811 | - | 10.6854 | - | 10.106 | 237.62 | - | 99.15 | 1350.76
Portland | OR | 97212 | Portland-Vancouver-Hillsboro, OR-WA | Multnomah | Portland Metro - 3 | 4C | Pacific Power | NW Natural Gas | 14159 | 2015 | 2014 ORSC | No | No | No Solar | [5 empty] | 2015-07-13 | 60 | 72 | 103 | 17% | 10.7 | 11.8 | 13.9 | 1141.91 | 95.16 | 1928 | 18289 | 3 | 2 | Townhouse, end unit |  | Slab | 320.0, 15.0 | 50.400002, 50.400002 | Slab | 15 |  |  |  |  | - | 130.0, 22.0, 113.0 | 0.0, 0.0, 0.0 | 21 | Between conditioned space and ambient, Between conditioned space and garage, Between cond and another cond unit (adiabatic) | 1887.0, 198.0, 1017.0, 232.0 | 0.0, 0.0, 0.0, 0.0 | 23.0, 23.0, 23.0, 23.0 | 23 | 102.900002, 95.699997, 161.300003 | 0.3, 0.3, 0.3 | 0.28, 0.28, 0.28 | 0.3 | 0.28 | 360 | 35.0, 0.0 | 9.0, 30.0 | 49 | 38 @ slopes | Conditioned area | 1 | 95.5 | Natural gas | AFUE | Fuel-fired air distribution heater | No | Garage or open crawl space |  | 0.93 | Electric | Conventional | 50 |  | - | - | 390.4 | 72.3 | 86 | CFM @ 50 Pascals | 80.0, 80.0, 20.0, 20.0 | Conditioned space, Conditioned space, Attic, exposed, Attic, exposed | 0.0, 0.0, 8.0, 8.0 | No | 80 | 4.44 | ACH @ 50 Pascals | Air Cycler | 62 | 243.0887 | 200.3394 | - | - | 2634.4443 | 24.9926 | - | 8.9913 | - | 10.5989 | - | 28.9484 | 264.89 | - | 260.28 | 1339.91
Forest Grove | OR | 97116 | Portland-Vancouver-Hillsboro, OR-WA | Washington | Portland Metro - 3 | 4C | Forest Grove Light & Power | NW Natural Gas | 22879 | 2015 | 2014 ORSC | No | No | No Solar | [5 empty] | 2015-07-13 | 61 | 80 | 112 | 24% | 2.5 | 3.5 | 5.2 | 749.8 | 62.48 | 2205 | 19845 | 1 | 4 | Single-family detached |  | Enclosed crawl space | 2205 | 38 | Frame | 38 |  |  |  |  | - | - | - | - | - | 1674.0, 387.0 | 0.0, 0.0 | 23.0, 23.0 | 23 | 84.5, 90.0, 81.300003, 16.0 | 0.3, 0.3, 0.3, 0.3 | 0.3, 0.3, 0.3, 0.3 | 0.3 | 0.3 | 272 | 35 | 9 | - | - | Garage or open crawl space | 1 | 95.5 | Natural gas | AFUE | Fuel-fired air distribution heater | No | Garage or open crawl space |  | 0.82 | Natural gas | Instant water heater | - |  | 13 | SEER | 595.4 | 110.3 | 76 | CFM @ 50 Pascals | 50.0, 50.0, 50.0, 50.0 | Enclosed crawl space, Enclosed crawl space, Attic, exposed, Attic, exposed | 8.0, 8.0, 8.0, 8.0 | No | 0 | 3.4 | ACH @ 50 Pascals | Air Cycler | 89 | 214.9952 | 250.7453 | 854.9572 | 98.1101 | - | 22.3553 | 2.9179 | 9.811 | - | 10.2883 | 15.4083 | 10.106 | 230 | 44.96 | 99.15 | 992.92
Portland | OR | 97211 | Portland-Vancouver-Hillsboro, OR-WA | Clackamas | Portland Metro - 3 | 4C | Pacific Power | NW Natural Gas | 19508 | 2015 | 2014 ORSC | No | No | No Solar | [5 empty] | 2015-07-13 | 62 | 89 | 128 | 30% | 9.9 | 12.4 | 16.9 | 1108.42 | 92.37 | 2717 | 23960 | 2 | 5 | Single-family detached |  | Conditioned basement | 585.0, 80.0 | 50.400002, 50.400002 | Slab | 15 |  |  |  |  | 21 | 206.0, 35.0 | 0.0, 0.0 | 21 | Between conditioned space and ambient, Between conditioned space and garage | 2380.0, 280.0 | 0.0, 0.0 | 23.0, 23.0 | 23 | 174.5, 61.0, 142.5, 135.0 | 0.3, 0.3, 0.3, 0.3 | 0.3, 0.3, 0.3, 0.3 | 0.3 | 0.3 | 513 | 35 | 9 | 49 | - | Conditioned area | 1 | 95.5 | Natural gas | AFUE | Fuel-fired air distribution heater | - | Garage or open crawl space |  | 0.82 | Natural gas | Instant water heater | - |  | - | - | 550.2 | 101.9 | 40 | CFM @ 50 Pascals | 95.0, 95.0, 5.0, 5.0 | Conditioned space, Conditioned space, Attic, exposed, Attic, exposed | 0.0, 0.0, 8.0, 8.0 | Yes | 95 | 2.61 | ACH @ 50 Pascals | Air Cycler | 98 | 231.548 | 192.7204 | - | 98.1101 | - | 23.8126 | - | 9.811 | - | 10.6038 | - | 10.106 | 252.5 | - | 99.15 | 1306.42
Portland | OR | 97202 | Portland-Vancouver-Hillsboro, OR-WA | Multnomah | Portland Metro - 3 | 4C | Portland General Electric | NW Natural Gas | 24611 | 2015 | 2014 ORSC | No | No | No Solar | [5 empty] | 2015-07-13 | 62 | 92 | 129 | 32% | 6 | 8.1 | 11.2 | 1144.76 | 95.4 | 2745 | 26046 | 2 | 4 | Single-family detached |  | Enclosed crawl space | 1437.0, 55.0 | 30.0, 30.0 | Frame | 30 |  |  |  |  | - | 160 | - | 21 | Between conditioned space and ambient | 2844 | - | 23 | - | 140.0, 100.0, 95.699997, 83.599998 | 0.3, 0.3, 0.3, 0.3 | 0.3, 0.3, 0.3, 0.3 | 0.3 | 0.3 | 419 | 35 | 9 | - | - | Conditioned area | 1 | 96 | Natural gas | AFUE | Fuel-fired air distribution heater | Yes | Conditioned area |  | 0.99 | Natural gas | Instant water heater | - |  | - | - | 555.9 | 102.9 | 109 | CFM @ 50 Pascals | 50.0, 50.0, 50.0, 50.0 | Conditioned space, Conditioned space, Attic, exposed, Attic, exposed | 0.0, 0.0, 8.0, 8.0 | No | 50 | 2.08 | ACH @ 50 Pascals | Air Cycler | 86 | 265.5307 | 96.121 | - | 81.2629 | - | 26.8811 | - | 8.1263 | - | 10.3421 | - | 10.106 | 278.01 | - | 82.12 | 1348.76
Corvallis | OR | 97333 | Corvallis, OR | Benton | Southern Willamette - 5 | 4C | Pacific Power | NW Natural Gas | 23243 | 2015 | 2014 ORSC | No | No | No Solar | [5 empty] | 2015-07-13 | 63 | 79 | 105 | 20% | 8.8 | 10.3 | 14 | 1028.98 | 85.75 | 1977 | 16894 | 2 | 3 | Single-family detached |  | Enclosed crawl space | 872.0, 233.0 | 38.0, 67.0 | - | 38 |  |  |  |  | - | 113.0, 39.0 | 0.0, 0.0 | 21 | Between conditioned space and ambient, Between conditioned space and garage | 2350.0, 351.0 | 0.0, 0.0 | 23.0, 23.0 | - | 86.5, 139.800003, 61.0, 33.799999 | 0.29, 0.29, 0.29, 0.29 | 0.3, 0.3, 0.3, 0.3 | 0.29 | 0.3 | 321 | 35.0, 35.0, 0.0 | 9.0, 9.0, 30.0 | - | - | Conditioned area | 1 | 95 | Natural gas | AFUE | Fuel-fired air distribution heater | No | Garage or open crawl space |  | 0.62 | Natural gas | Conventional | 50 |  | - | - | 400.343 | 74.1375 | 79 | CFM @ 50 Pascals | 100.0, 95.0, 5.0 | Conditioned space, Conditioned space, Attic, exposed | 0.0, 0.0, 8.0 | Yes | 95 | 3.5 | ACH @ 50 Pascals | Air Cycler | 90 | 241.5418 | 187.0828 | - | 150.3058 | - | 24.7927 | - | 15.0306 | - | 10.5687 | - | 10.106 | 262.03 | - | 151.9 | 1226.98
Hillsboro | OR | 97124 | Portland-Vancouver-Hillsboro, OR-WA | Washington | Portland Metro - 3 | 4C | Portland General Electric | NW Natural Gas | 22631 | 2015 | 2014 ORSC | No | No | No Solar | [5 empty] | 2015-07-13 | 64 | 83 | 120 | 23% | 6.3 | 7.7 | 10.5 | 1196.25 | 99.69 | 2475 | 22275 | 1 | 3 | Single-family detached |  | Enclosed crawl space | 2475 | 38 | Frame | 38 |  |  |  |  | - | - | - | - | - | 1539.0, 702.0 | 0.0, 0.0 | 23.0, 23.0 | 23 | 54.0, 122.0, 17.799999, 58.0 | 0.3, 0.3, 0.3, 0.3 | 0.3, 0.3, 0.3, 0.3 | 0.3 | 0.3 | 252 | 35 | 9 | - | - | Garage or open crawl space | 1 | 95.5 | Natural gas | AFUE | Fuel-fired air distribution heater | No | Garage or open crawl space |  | 0.82 | Natural gas | Instant water heater | - |  | 13 | SEER | 668.3 | 123.7 | 107 | CFM @ 50 Pascals | 45.0, 45.0, 45.0, 45.0, 10.0, 10.0 | Enclosed crawl space, Enclosed crawl space, Attic, exposed, Attic, exposed, Conditioned space, Conditioned space | 8.0, 8.0, 8.0, 8.0, 0.0, 0.0 | No | 10 | 3.47 | ACH @ 50 Pascals | Air Cycler | 90 | 249.3498 | 277.5368 | 778.4667 | 98.1101 | - | 25.8822 | 2.6569 | 9.811 | - | 10.8571 | 31.1967 | 10.106 | 281.01 | 82.89 | 99.15 | 1400.25
Portland | OR | 97232 | Portland-Vancouver-Hillsboro, OR-WA | Multnomah | Portland Metro - 3 | 4C | Portland General Electric | NW Natural Gas | 21769 | 2015 | 2014 ORSC | No | No | No Solar | [5 empty] | 2015-07-13 | 65 | 96 | 136 | 32% | 6.3 | 8.6 | 11.8 | 1195.11 | 99.59 | 2967 | 26230 | 2 | 5 | Single-family detached |  | Conditioned basement | 930.0, 90.0 | 50.400002, 50.400002 | Slab | 15 |  |  |  |  | 23 | 192.0, 40.0 | 0.0, 0.0 | 21 | Between conditioned space and ambient, Between conditioned space and garage | 2584.0, 320.0 | 0.0, 0.0 | 23.0, 23.0 | 23 | 146.300003, 97.0, 135.0, 151.5 | 0.27, 0.27, 0.27, 0.27 | 0.3, 0.3, 0.3, 0.3 | 0.27 | 0.3 | 530 | 35 | 9 | - | - | Conditioned area | 1 | 95.5 | Natural gas | AFUE | Fuel-fired air distribution heater | - | Conditioned area |  | 0.82 | Natural gas | Instant water heater | - |  | - | - | 600.818 | 111.263 | 40 | CFM @ 50 Pascals | 95.0, 95.0, 5.0, 5.0 | Conditioned space, Conditioned space, Attic, exposed, Attic, exposed | 0.0, 0.0, 8.0, 8.0 | Yes | 95 | 2.44 | ACH @ 50 Pascals | Air Cycler | 100 | 261.0778 | 205.8125 | - | 98.1101 | - | 26.8102 | - | 9.811 | - | 10.6376 | - | 10.106 | 285.2 | - | 99.15 | 1399.11
Portland | OR | 97225 | Portland-Vancouver-Hillsboro, OR-WA | Washington | Portland Metro - 3 | 4C | Portland General Electric | NW Natural Gas | 15701 | 2015 | 2014 ORSC | No | No | No Solar | [5 empty] | 2015-07-13 | 65 | 91 | 131 | 28% | 6.4 | 8.2 | 11.4 | 1216.9 | 101.41 | 2810 | 24377 | 2 | 5 | Single-family detached |  | Enclosed crawl space | 1204.0, 446.0, 83.0 | 38.0, 38.0, 38.0 | Frame | 38 |  |  |  |  | - | 133.0, 42.0 | 0.0, 0.0 | 21 | Between conditioned space and ambient, Between conditioned space and garage | 2613.0, 378.0, 48.0 | 0.0, 0.0, 0.0 | 23.0, 23.0, 23.0 | 23 | 64.5, 168.0, 48.200001, 72.0 | 0.3, 0.3, 0.3, 0.3 | 0.3, 0.3, 0.3, 0.3 | 0.3 | 0.3 | 353 | 35.0, 0.0 | 9.0, 30.0 | 49 | - | Garage or open crawl space | 1 | 95 | Natural gas | AFUE | Fuel-fired air distribution heater | No | Garage or open crawl space |  | 0.97 | Natural gas | Instant water heater | - |  | - | - | 569 | 105.4 | 127 | CFM @ 50 Pascals | 50.0, 50.0, 40.0, 40.0, 10.0, 10.0 | Enclosed crawl space, Enclosed crawl space, Attic, exposed, Attic, exposed, Conditioned space, Conditioned space | 8.0, 8.0, 8.0, 8.0, 0.0, 0.0 | No | 10 | 2.19 | ACH @ 50 Pascals | Exhaust Only | 84 | 266.2432 | 296.2926 | - | 82.9384 | - | 27.6356 | - | 8.2938 | - | 10.857 | - | 10.106 | 300.04 | - | 83.82 | 1420.9
Beaverton | OR | 97007 | Portland-Vancouver-Hillsboro, OR-WA | Washington | Portland Metro - 3 | 4C | Portland General Electric | NW Natural Gas | 24649 | 2015 | 2014 ORSC | No | No | No Solar | [5 empty] | 2015-07-13 | 65 | 87 | 121 | 24% | 6.5 | 8.1 | 10.6 | 1246.38 | 103.86 | 2500 | 21990 | 2 | 5 | Single-family detached |  | Enclosed crawl space | 1270.0, 213.0 | 38.0, 38.0 | Frame | 38 |  |  |  |  | - | 126.0, 37.0 | 0.0, 0.0 | 21 | Between conditioned space and ambient, Between conditioned space and garage | 2459.0, 405.0 | 0.0, 0.0 | 23.0, 23.0 | 23 | 93.0, 140.0, 38.0, 20.0 | 0.3, 0.3, 0.3, 0.3 | 0.3, 0.3, 0.3, 0.3 | 0.3 | 0.3 | 291 | 35 | 9 | 49 | - | Garage or open crawl space | 1 | 95.5 | Natural gas | AFUE | Fuel-fired air distribution heater | No | Garage or open crawl space |  | 0.82 | Natural gas | Instant water heater | - |  | 13 | SEER | 506.3 | 93.8 | 105 | CFM @ 50 Pascals | 40.0, 40.0, 40.0, 40.0, 20.0, 20.0 | Enclosed crawl space, Enclosed crawl space, Attic, exposed, Attic, exposed, Conditioned space, Conditioned space | 8.0, 8.0, 8.0, 8.0, 0.0, 0.0 | No | 20 | 3.33 | ACH @ 50 Pascals | Air Cycler | 100 | 240.4973 | 261.3029 | 911.9031 | 98.1101 | - | 24.9416 | 3.1123 | 9.811 | - | 10.8394 | 31.1967 | 10.106 | 270.35 | 97.09 | 99.15 | 1450.38
Bend | OR | 97701 | Bend, OR | Deschutes | Central - 8 | 5B | Pacific Power | Cascade Natural Gas | 23450 | 2015 | 2014 ORSC | No | No | No Solar | [5 empty] | 2015-07-13 | 66 | 84 | 112 | 21% | 9.1 | 10.8 | 14.2 | 1024.88 | 85.41 | 2044 | 18600 | 1 | 3 | Single-family detached |  | Enclosed crawl space | 2044 | 38 | Frame | 38 |  |  |  |  | - | - | - | - | - | 1492.0, 209.0 | 0.0, 0.0 | 23.0, 23.0 | - | 57.0, 64.5, 48.0, 60.0 | 0.3, 0.3, 0.3, 0.3 | 0.29, 0.29, 0.29, 0.29 | 0.3 | 0.29 | 229 | 35 | 9 | - | - | Garage or open crawl space | 1 | 95 | Natural gas | AFUE | Fuel-fired air distribution heater | No | Garage or open crawl space |  | 0.62 | Natural gas | Conventional | 50 |  | - | - | 551.9 | 102.2 | 81 | CFM @ 50 Pascals | 50.0, 50.0, 50.0, 50.0 | Enclosed crawl space, Enclosed crawl space, Attic, exposed, Attic, exposed | 8.0, 8.0, 8.0, 8.0 | No | 0 | 2.7 | ACH @ 50 Pascals | Air Cycler | 93 | 258.9803 | 286.0569 | - | 160.2025 | - | 26.8743 | - | 16.0202 | - | 9.7723 | - | 9.071 | 262.62 | - | 145.32 | 1174.88
Portland | OR | 97206 | Portland-Vancouver-Hillsboro, OR-WA | Multnomah | Portland Metro - 3 | 4C | Portland General Electric | NW Natural Gas | 19403 | 2015 | 2014 ORSC | No | No | No Solar | [5 empty] | 2015-07-13 | 66 | 95 | 137 | 30% | 6.4 | 8.4 | 11.9 | 1220.74 | 101.73 | 3005 | 26878 | 2 | 4 | Single-family detached |  | Conditioned basement | 292 | 38 | Slab | 15 |  |  |  |  | - | 255.0, 37.0 | 0.0, 0.0 | 21 | Between conditioned space and ambient, Between conditioned space and garage | 2934.0, 296.0, 16.0 | 0.0, 0.0, 0.0 | 23.0, 23.0, 23.0 | - | 128.0, 100.0, 122.800003, 77.0 | 0.3, 0.3, 0.3, 0.3 | 0.3, 0.3, 0.3, 0.3 | 0.3 | 0.3 | 428 | 35.0, 0.0 | 9.0, 30.0 | - | - | Attic | 1 | 96.1 | Natural gas | AFUE | Fuel-fired air distribution heater | No | Conditioned area |  | 0.94 | Natural gas | Instant water heater | - |  | - | - | 608.5 | 112.7 | 50 | CFM @ 50 Pascals | 25.0, 25.0, 75.0, 75.0 | Conditioned space, Conditioned space, Attic, exposed, Attic, exposed | 0.0, 0.0, 8.0, 8.0 | No | 25 | 2.5 | ACH @ 50 Pascals | Air Cycler | 96 | 277.6271 | 251.1159 | - | 85.5854 | - | 28.6198 | - | 8.5585 | - | 10.7167 | - | 10.106 | 306.71 | - | 86.49 | 1424.74
Hermiston | OR | 97838 | - | Umatilla | Northeast - 10 | 5B | - | Cascade Natural Gas | 24030 | 2015 | 2014 ORSC | No | No | No Solar | [5 empty] | 2015-07-13 | 71 | 99 | 112 | 28% | 3.1 | 4.7 | 5.3 | 876.56 | 73.05 | 2054 | 21936 | 1 | 4 | Single-family detached |  | Enclosed crawl space | 2054 | 30 | Frame | 30 |  |  |  |  | - | - | - | - | - | 1665.0, 234.0, 124.0 | 0.0, 0.0, 0.0 | 26.0, 26.0, 26.0 | 26 | 99.0, 196.0, 24.0 | 0.3, 0.3, 0.3 | 0.3, 0.3, 0.3 | 0.3 | 0.3 | 319 | 35.0, 0.0 | 9.0, 30.0 | 49 | 38 | Conditioned area | 1 | 95 | Natural gas | AFUE | Fuel-fired air distribution heater | No | Conditioned area |  | 0.96 | Natural gas | Instant water heater | - |  | 14.5 | SEER | 554.58 | 102.7 | 110 | CFM @ 50 Pascals | 100.0, 100.0 | Conditioned space, Conditioned space | 0.0, 0.0 | Yes | 100 | 3.97 | ACH @ 50 Pascals | Air Cycler | 88 | 341.4358 | 236.8752 | 657.7393 | 89.1232 | - | 34.952 | 2.2448 | 8.9123 | - | 9.2704 | 18.5076 | 9.071 | 324.02 | 41.55 | 80.84 | 990.56
Portland | OR | 97215 | Portland-Vancouver-Hillsboro, OR-WA | Multnomah | Portland Metro - 3 | 4C | Portland General Electric | NW Natural Gas | 20248 | 2015 | 2014 ORSC | No | No | No Solar | [5 empty] | 2015-07-13 | 71 | 90 | 106 | 20% | 6.7 | 7.9 | 9.4 | 1263.09 | 105.26 | 2020 | 18116 | 3 | 3 | Single-family detached |  | Enclosed crawl space | 498.0, 224.0, 80.0 | 30.0, 30.0, 30.0 | Frame | 30 |  |  |  |  | - | 249.0, 31.0 | 0.0, 0.0 | 21 | Between conditioned space and ambient, Between conditioned space and garage | 3393.0, 279.0 | 0.0, 0.0 | 23.0, 23.0 | - | 74.5, 50.400002, 182.199997, 79.0 | 0.3, 0.3, 0.3, 0.3 | 0.3, 0.3, 0.3, 0.3 | 0.3 | 0.3 | 386 | 19 | 12.3 | - | - | Garage or open crawl space | 1 | 95.5 | Natural gas | AFUE | Fuel-fired air distribution heater | No | Garage or open crawl space |  | 0.82 | Natural gas | Instant water heater | - |  | 13 | SEER | 409.1 | 75.8 | 121 | CFM @ 50 Pascals | 50.0, 50.0, 17.0, 17.0, 33.0, 33.0 | Enclosed crawl space, Enclosed crawl space, Attic, exposed, Attic, exposed, Conditioned space, Conditioned space | 8.0, 8.0, 8.0, 8.0, 0.0, 0.0 | No | 33 | 3.8 | ACH @ 50 Pascals | Air Cycler | 63 | 330.1298 | 268.929 | 884.4932 | 98.1101 | - | 33.9308 | 3.0187 | 9.811 | - | 10.6556 | 31.1967 | 10.106 | 361.55 | 94.18 | 99.15 | 1467.09
Portland | OR | 97214 | Portland-Vancouver-Hillsboro, OR-WA | Multnomah | Portland Metro - 3 | 4C | Portland General Electric | NW Natural Gas | 20607 | 2015 | 2014 ORSC | No | No | No Solar | [5 empty] | 2015-07-13 | 73 | 96 | 114 | 24% | 6.4 | 8.1 | 10 | 1205.65 | 100.47 | 2261 | 22779 | 2 | 3 | Single-family detached |  | Enclosed crawl space | 1621.0, 262.0 | 38.0, 38.0 | Frame | 38 |  |  |  |  | - | 107.0, 33.0 | 0.0, 0.0 | 21 | Between conditioned space and ambient, Between conditioned space and garage | 2883.0, 297.0, 216.0 | 0.0, 0.0, 0.0 | 23.0, 23.0, 23.0 | 23 | 62.5, 178.199997, 98.5, 100.699997 | 0.3, 0.3, 0.3, 0.3 | 0.3, 0.3, 0.3, 0.3 | 0.3 | 0.3 | 464 | 35.0, 0.0 | 9.0, 30.0 | - | 38 | Conditioned area | 1 | 96.2 | Natural gas | AFUE | Fuel-fired air distribution heater | Yes | Conditioned area |  | 0.82 | Natural gas | Conventional | 50 |  | - | - | 457.9 | 84.8 | 96 | CFM @ 50 Pascals | 30.0, 30.0, 30.0, 30.0, 40.0, 40.0 | Enclosed crawl space, Enclosed crawl space, Attic, exposed, Attic, exposed, Conditioned space, Conditioned space | 8.0, 8.0, 8.0, 8.0, 0.0, 0.0 | No | 40 | 3.76 | ACH @ 50 Pascals | Air Cycler | 73 | 376.588 | 108.9152 | - | 98.1101 | - | 38.0305 | - | 9.811 | - | 10.2909 | - | 10.106 | 391.37 | - | 99.15 | 1409.65
Bend | OR | 97701 | Bend, OR | Deschutes | Central - 8 | 5B | Pacific Power | Cascade Natural Gas | 24991 | 2015 | 2014 ORSC | No | No | No Solar | [5 empty] | 2015-07-13 | 86 | 115 | 107 | 25% | 10.1 | 12.3 | 13.6 | 1189.05 | 99.09 | 1921 | 21609 | 1 | 2 | Single-family detached |  | Enclosed crawl space | 1921 | 38 | Frame | 38 |  |  |  |  | - | - | - | - | - | 2551.0, 378.0, 242.0 | 2.0, 2.0, 2.0 | 28.700001, 28.700001, 28.700001 | - | 203.0, 139.5, 150.800003, 241.5 | 0.3, 0.3, 0.3, 0.3 | 0.29, 0.29, 0.29, 0.29 | 0.3 | 0.29 | 755 | 35.0, 0.0 | 9.0, 30.0 | - | 38 | Garage or open crawl space | 1 | 96 | Natural gas | AFUE | Fuel-fired air distribution heater | No | Garage or open crawl space |  | 0.66 | Natural gas | Conventional | 48 |  | - | - | 518.7 | 96 | 64 | CFM @ 50 Pascals | 50.0, 50.0, 50.0, 50.0 | Enclosed crawl space, Enclosed crawl space, Attic, exposed, Attic, exposed | 8.0, 8.0, 8.0, 8.0 | No | 0 | 3.42 | ACH @ 50 Pascals | Air Cycler | 85 | 479.608 | 381.0705 | - | 147.4295 | - | 49.2614 | - | 14.7429 | - | 9.5754 | - | 9.071 | 471.7 | - | 133.73 | 1339.05
Bend | OR | 97701 | Bend, OR | Deschutes | Central - 8 | 5B | Pacific Power | Cascade Natural Gas | 24992 | 2015 | 2014 ORSC | No | No | No Solar | [5 empty] | 2015-07-13 | 99 | 126 | 140 | 21% | 12.8 | 15.1 | 17.7 | 1464.96 | 122.08 | 2725 | 24472 | 2 | 3 | Single-family detached |  | Enclosed crawl space | 2000.0, 191.0, 5.0 | 38.0, 38.0, 38.0 | Frame | 38 |  |  |  |  | - | 95.0, 21.0 | 0.0, 0.0 | 21 | Between conditioned space and ambient, Between conditioned space and garage | 2386.0, 819.0, 381.0 | 0.0, 0.0, 0.0 | 23.0, 23.0, 23.0 | - | 156.0, 102.0, 36.0, 150.0 | 0.3, 0.3, 0.3, 0.3 | 0.29, 0.29, 0.29, 0.29 | 0.3 | 0.29 | 444 | 35 | 9 | - | - | Garage or open crawl space | 1 | 96 | Natural gas | AFUE | Fuel-fired air distribution heater | No | Garage or open crawl space |  | 0.68 | Natural gas | Conventional | 76 |  | 13 | SEER | 635.9 | 117.8 | 91 | CFM @ 50 Pascals | 50.0, 50.0, 50.0, 50.0 | Enclosed crawl space, Enclosed crawl space, Attic, exposed, Attic, exposed | 8.0, 8.0, 8.0, 8.0 | No | 0 | 4.02 | ACH @ 50 Pascals | Air Cycler | 90 | 539.2766 | 429.0602 | 961.9673 | 140.6259 | - | 55.392 | 3.2832 | 14.0626 | - | 9.5761 | 28.887 | 9.071 | 530.44 | 94.84 | 127.56 | 1614.96
Bend | OR | 97701 | Bend, OR | Deschutes | Central - 8 | 5B | Pacific Power | Cascade Natural Gas | 25028 | 2015 | 2014 ORSC | No | No | No Solar | [5 empty] | 2015-07-13 | 102 | 125 | 144 | 18% | 12.8 | 15.2 | 18.3 | 1471.66 | 122.64 | 2839 | 25729 | 2 | 3 | Single-family detached |  | Enclosed crawl space | 1952.0, 290.0 | 30.0, 30.0 | Frame | 30 |  |  |  |  | - | 25.0, 33.0, 75.0 | 0.0, 0.0, 0.0 | 21 | Between conditioned space and ambient, Between conditioned space and garage, Between conditioned space and attic | 2643.0, 455.0 | 0.0, 0.0 | 23.0, 23.0 | 23 | 11.0, 153.0, 174.300003, 43.0, 58.5, 40.0, 20.0, 20.0 | 0.3, 0.3, 0.3, 0.3, 0.3, 0.3, 0.3, 0.3 | 0.3, 0.3, 0.3, 0.3, 0.3, 0.3, 0.3, 0.3 | 0.3 | 0.3 | - | 30 | 9 | 49 | - | Garage or open crawl space | 1 | 95 | Natural gas | AFUE | Fuel-fired air distribution heater | No | Garage or open crawl space |  | 0.59 | Natural gas | Conventional | 48 |  | 13 | SEER | 574.9 | 106.5 | 90 | CFM @ 50 Pascals | 5.0, 5.0, 80.0, 15.0, 95.0 | Garage, Garage, Enclosed crawl space, Conditioned space, Attic, exposed | 8.0, 8.0, 8.0, 0.0, 8.0 | Yes | 15 | 3.5 | ACH @ 50 Pascals | Exhaust Only | 100 | 538.6948 | 421.283 | 936.8383 | 173.8127 | - | 55.3073 | 3.1974 | 17.3813 | - | 9.5673 | 28.887 | 9.071 | 529.14 | 92.36 | 157.67 | 1621.66
Powell Butte | OR | 97753 | - | Crook | Central - 8 | 5B | Central Electric Cooperative | Cascade Natural Gas | 18331 | 2015 | 2014 ORSC | No | No | No Solar | [5 empty] | 2015-07-13 | 114 | 148 | 160 | 22% | 5.3 | 7.1 | 7.6 | 1476.91 | 123.08 | 3224 | 33226 | 2 | 5 | Single-family detached |  | Enclosed crawl space | 2010.0, 419.0 | 38.0, 38.0 | Frame | 38 |  |  |  |  | - | 118.0, 16.0 | 0.0, 0.0 | 21 | Between conditioned space and ambient, Between conditioned space and garage | 3421.0, 243.0, 215.0 | 0.0, 0.0, 0.0 | 23.0, 23.0, 23.0 | 23 | 296.0, 177.0, 96.5, 123.5 | 0.3, 0.3, 0.3, 0.3 | 0.29, 0.29, 0.29, 0.29 | 0.3 | 0.29 | 693 | 35 | 9 | 49 | 38 | Garage or open crawl space | 1 | 95 | Natural gas | AFUE | Fuel-fired air distribution heater | No | Garage or open crawl space |  | 0.82 | Natural gas | Instant water heater | - |  | 13 | SEER | 652.9 | 120.9 | 182 | CFM @ 50 Pascals | 50.0, 50.0, 50.0, 50.0 | Enclosed crawl space, Enclosed crawl space, Attic, exposed, Attic, exposed | 8.0, 8.0, 8.0, 8.0 | No | 0 | 3.95 | ACH @ 50 Pascals | Air Cycler | 81 | 652.7698 | 559.1621 | 1361.0129 | 104.3393 | - | 67.1854 | 4.6451 | 10.4339 | - | 9.4027 | 22.0453 | 9.071 | 631.72 | 102.4 | 94.65 | 1657.87
Portland | OR | 97206 | Portland-Vancouver-Hillsboro, OR-WA | Clackamas | Portland Metro - 3 | 4C | Portland General Electric | NW Natural Gas | 22937 | 2015 | 2014 ORSC | No | No | No Solar | [5 empty] | 2015-07-14 | 59 | 82 | 110 | 28% | 5.9 | 7.5 | 9.7 | 1123.3 | 93.61 | 2155 | 19045 | 2 | 3 | Single-family detached |  | Enclosed crawl space | 1110 | 38 | Frame | 38 |  |  |  |  | - | 146 | - | 21 | Between conditioned space and ambient | 2498.0, 16.0 | 0.0, 0.0 | 23.0, 23.0 | 23 | 100.0, 116.0, 77.0, 92.800003 | 0.3, 0.3, 0.3, 0.3 | 0.3, 0.3, 0.3, 0.3 | 0.3 | 0.3 | 386 | 35.0, 0.0 | 9.0, 30.0 | - | 38 | Attic | 1 | 96.1 | Natural gas | AFUE | Fuel-fired air distribution heater | No | Conditioned area |  | 0.99 | Natural gas | Instant water heater | - |  | 13 | SEER | 436.4 | 80.8 | 37 | CFM @ 50 Pascals | 25.0, 25.0, 50.0, 50.0, 25.0, 25.0 | Enclosed crawl space, Enclosed crawl space, Attic, exposed, Attic, exposed, Conditioned space, Conditioned space | 8.0, 8.0, 8.0, 8.0, 0.0, 0.0 | No | 25 | 2.78 | ACH @ 50 Pascals | Air Cycler | 83 | 231.3158 | 205.7541 | 928.1537 | 81.2629 | - | 23.8338 | 3.1678 | 8.1263 | - | 10.7065 | 31.1967 | 10.106 | 255.18 | 98.82 | 82.12 | 1327.3
Bend | OR | 97702 | Bend, OR | Deschutes | Central - 8 | 5B | Pacific Power | Cascade Natural Gas | 24410 | 2015 | 2014 ORSC | No | No | No Solar | [5 empty] | 2015-07-14 | 59 | 80 | 97 | 26% | 8.8 | 10.6 | 12.3 | 964.99 | 80.42 | 1683 | 15525 | 1 | 3 | Single-family detached |  | Enclosed crawl space | 1683 | 38 | Frame | 38 |  |  |  |  | - | - | - | - | - | 1326.0, 333.0, 21.0 | 0.0, 0.0, 0.0 | 23.0, 23.0, 23.0 | - | 67.5, 35.0, 45.0, 52.5 | 0.3, 0.3, 0.3, 0.3 | 0.3, 0.3, 0.3, 0.3 | 0.3 | 0.3 | 200 | 35.0, 0.0 | 9.0, 30.0 | - | - | Garage or open crawl space | 1 | 95 | Natural gas | AFUE | Fuel-fired air distribution heater | No | Garage or open crawl space |  | 0.94 | Natural gas | Instant water heater | - |  | 13 | SEER | 454.4 | 84.2 | 94 | CFM @ 50 Pascals | 50.0, 50.0, 50.0, 50.0 | Enclosed crawl space, Enclosed crawl space, Attic, exposed, Attic, exposed | 8.0, 8.0, 8.0, 8.0 | No | 0 | 3.1 | ACH @ 50 Pascals | Air Cycler | 100 | 251.042 | 270.9584 | 680.0068 | 91.0194 | - | 26.029 | 2.3208 | 9.1019 | - | 9.7564 | 28.887 | 9.071 | 253.95 | 67.04 | 82.56 | 1114.99
Bend | OR | 97701 | Bend, OR | Deschutes | Central - 8 | 5B | Pacific Power | Cascade Natural Gas | 23464 | 2015 | 2014 ORSC | No | No | No Solar | [5 empty] | 2015-07-14 | 69 | 95 | 99 | 27% | 9.1 | 11.8 | 12.6 | 1033.95 | 86.16 | 1727 | 17443 | 1 | 3 | Single-family detached |  | Enclosed crawl space | 1727 | 38 | Frame | 38 |  |  |  |  | - | - | - | - | - | 1836.0, 263.0 | 0.0, 0.0 | 23.0, 23.0 | - | 115.5, 206.399994, 48.0, 12.5 | 0.3, 0.3, 0.3, 0.3 | 0.28, 0.28, 0.28, 0.28 | 0.3 | 0.28 | 382 | - | 30 | - | - | Garage or open crawl space | 1 | 97.4 | Natural gas | AFUE | Fuel-fired air distribution heater | Yes | Garage or open crawl space |  | 0.95 | Natural gas | Instant water heater | - |  | 16 | SEER | 466.3 | 86.3 | 40 | CFM @ 50 Pascals | 95.0, 95.0, 5.0, 5.0 | Conditioned space, Conditioned space, Garage, Garage | 0.0, 0.0, 8.0, 8.0 | No | 95 | 4.5 | ACH @ 50 Pascals | Air Cycler | 95 | 362.3744 | 94.2838 | 648.7582 | 90.0613 | - | 36.5592 | 2.2142 | 9.0061 | - | 9.2263 | 28.887 | 9.071 | 337.31 | 63.96 | 81.69 | 1183.95
Portland | OR | 97219 | Portland-Vancouver-Hillsboro, OR-WA | Multnomah | Portland Metro - 3 | 4C | Portland General Electric | NW Natural Gas | 21323 | 2015 | 2014 ORSC | No | No | No Solar | [5 empty] | 2015-07-14 | 70 | 102 | 142 | 31% | 6.7 | 8.9 | 12.4 | 1280.69 | 106.72 | 3184 | 29639 | 2 | 4 | Single-family detached |  | Conditioned basement | 564.0, 42.0 | 38.0, 38.0 | Slab | 15 |  |  |  |  | 21 | 248.0, 36.0 | 0.0, 0.0 | 21 | Between conditioned space and ambient, Between conditioned space and garage | 2977.0, 324.0, 25.0 | 0.0, 0.0, 0.0 | 23.0, 23.0, 23.0 | 23 | 100.0, 137.300003, 170.300003, 105.0 | 0.3, 0.3, 0.3, 0.3 | 0.3, 0.3, 0.3, 0.3 | 0.3 | 0.3 | 513 | 35.0, 0.0 | 9.0, 30.0 | 49 | 38 | Attic | 1 | 95 | Natural gas | AFUE | Fuel-fired air distribution heater | No | Garage or open crawl space |  | 0.99 | Natural gas | Instant water heater | - |  | - | - | 644.8 | 119.4 | 19 | CFM @ 50 Pascals | 25.0, 25.0, 75.0, 75.0 | Conditioned space, Conditioned space, Attic, exposed, Attic, exposed | 0.0, 0.0, 8.0, 8.0 | No | 25 | 2.48 | ACH @ 50 Pascals | Air Cycler | 89 | 313.5478 | 258.1655 | - | 81.2629 | - | 32.2359 | - | 8.1263 | - | 10.6616 | - | 10.106 | 343.68 | - | 82.12 | 1484.69
Portland | OR | 97202 | Portland-Vancouver-Hillsboro, OR-WA | Multnomah | Portland Metro - 3 | 4C | Portland General Electric | NW Natural Gas | 18989 | 2015 | 2014 ORSC | No | No | No Solar | [5 empty] | 2015-07-14 | 86 | 130 | 140 | 33% | 8.3 | 11.1 | 12.2 | 1585.65 | 132.14 | 3101 | 33545 | 3 | 4 | Single-family detached |  | Slab | 1124.0, 67.0 | 59.0, 59.0 | Slab | 15 |  |  |  |  | - | 216.0, 42.0 | 0.0, 0.0 | 21 | Between conditioned space and ambient, Between conditioned space and garage | 3296.0, 336.0 | 0.0, 0.0 | 23.0, 23.0 | 23 | 212.699997, 365.799988, 90.099998, 248.100006 | 0.3, 0.3, 0.3, 0.3 | 0.28, 0.28, 0.28, 0.28 | 0.3 | 0.28 | 917 | 35.0, 0.0 | 9.0, 30.0 | - | 38 | Conditioned area | 1 | 96.2 | Natural gas | AFUE | Fuel-fired air distribution heater | Yes | Conditioned area |  | 0.77 | Natural gas | Conventional | 50 |  | 14.5 | SEER | 628 | 116.3 | 40 | CFM @ 50 Pascals | 100.0, 100.0 | Conditioned space, Conditioned space | 0.0, 0.0 | Yes | 100 | 1.4 | ACH @ 50 Pascals | Balanced | 60 | 375.5654 | 91.8611 | 1373.9392 | 109.6493 | - | 37.8701 | 4.6892 | 10.9649 | - | 10.2593 | 31.4024 | 10.106 | 388.52 | 147.25 | 110.81 | 1789.65
Wilsonville | OR | 97070 | Portland-Vancouver-Hillsboro, OR-WA | Clackamas | Portland Metro - 3 | 4C | Portland General Electric | NW Natural Gas | 25271 | 2015 | 2014 ORSC | No | No | No Solar | [5 empty] | 2015-07-20 | 50 | 63 | 97 | 20% | 5.6 | 6.6 | 8.6 | 1090.93 | 90.91 | 1730 | 14716 | 2 | 4 | Single-family detached |  | Enclosed crawl space | 700.0, 330.0 | 30.0, 59.0 | Frame | 30 |  |  |  |  | - | 91.0, 19.0 | 0.0, 0.0 | 21 | Between conditioned space and ambient, Between conditioned space and garage | 779.0, 198.0, 1104.0 | 0.0, 0.0, 0.0 | 23.0, 23.0, 23.0 | 23 | 43.5, 12.5, 40.0, 12.5, 37.5, 61.0 | 0.3, 0.3, 0.3, 0.3, 0.3, 0.3 | 0.3, 0.3, 0.3, 0.3, 0.3, 0.3 | 0.3 | 0.3 | - | 35 | 9 | 49/21 @ edge | - | Conditioned area | 1 | 95.5 | Natural gas | AFUE | Fuel-fired air distribution heater | No | Conditioned area |  | 0.93 | Electric | Conventional | 50 |  | - | - | 348.3 | 129 | 40 | CFM @ 50 Pascals | 95.0, 100.0, 5.0 | Conditioned space, Conditioned space, Attic, exposed | 0.0, 0.0, 8.0 | Yes | 95 | 3.97 | ACH @ 50 Pascals | Exhaust Only | 82 | 153.9177 | 128.7632 | - | - | 2579.1501 | 15.8312 | - | 8.8026 | - | 10.6706 | - | 31.2631 | 168.93 | - | 275.2 | 1294.93
Oregon City | OR | 97045 | Portland-Vancouver-Hillsboro, OR-WA | Clackamas | Portland Metro - 3 | 4C | Portland General Electric | NW Natural Gas | 25098 | 2015 | 2014 ORSC | No | No | No Solar | [5 empty] | 2015-07-20 | 51 | 79 | 109 | 36% | 5.2 | 7.4 | 9.6 | 989.93 | 82.49 | 2101 | 18681 | 2 | 4 | Single-family detached |  | Enclosed crawl space | 995.0, 309.0 | 30.0, 46.0 | Frame | 30 |  |  |  |  | - | 75.0, 47.0 | 0.0, 0.0 | 21 | Between conditioned space and ambient, Between conditioned space and attic | 1119.0, 867.0, 351.0 | 0.0, 0.0, 0.0 | 23.0, 23.0, 23.0 | - | 22.5, 10.0, 47.5, 16.0, 85.5, 42.5 | 0.25, 0.3, 0.25, 0.25, 0.25, 0.25 | 0.26, 0.3, 0.26, 0.26, 0.26, 0.26 | 0.25 | 0.26 | 224 | 35 | 9 | - | - | Conditioned area | 1 | 96 | Natural gas | AFUE | Fuel-fired air distribution heater | Yes | Garage or open crawl space |  | 0.92 | Natural gas | Instant water heater | - |  | 14.5 | SEER | 425.453 | 78.7875 | 42 | CFM @ 50 Pascals | 100.0, 100.0 | Conditioned space, Conditioned space | 8.0, 8.0 | Yes | 100 | 2.4 | ACH @ 50 Pascals | Exhaust Only | 100 | 157.8321 | 97.8446 | 531.3947 | 87.446 | - | 16.1171 | 1.8136 | 8.7446 | - | 10.5219 | 31.1967 | 10.106 | 169.58 | 56.58 | 88.37 | 1193.93
Beaverton | OR | 97006 | Portland-Vancouver-Hillsboro, OR-WA | Washington | Portland Metro - 3 | 4C | Portland General Electric | NW Natural Gas | 25261 | 2015 | 2014 ORSC | No | No | No Solar | [5 empty] | 2015-07-20 | 52 | 63 | 97 | 17% | 5.8 | 6.6 | 8.6 | 1129.16 | 94.1 | 1730 | 14716 | 2 | 4 | Single-family detached |  | Enclosed crawl space | 700.0, 330.0 | 30.0, 59.0 | Frame | 30 |  |  |  |  | - | 91.0, 19.0 | 0.0, 0.0 | 21 | Between conditioned space and ambient, Between conditioned space and garage | 779.0, 198.0, 1104.0 | 0.0, 0.0, 0.0 | 21.0, 21.0, 21.0 | 21 | 43.5, 12.5, 40.0, 12.5, 37.5, 61.0 | 0.3, 0.3, 0.3, 0.3, 0.3, 0.3 | 0.3, 0.3, 0.3, 0.3, 0.3, 0.3 | 0.3 | 0.3 | - | 19 | 12.3 | 38 | - | Conditioned area | 1 | 92.1 | Natural gas | AFUE | Fuel-fired air distribution heater | No | Conditioned area |  | 0.93 | Electric | Conventional | 50 |  | - | - | 350.325 | 129.75 | 40 | CFM @ 50 Pascals | 100.0, 95.0, 5.0 | Conditioned space, Conditioned space, Attic, exposed | 0.0, 0.0, 8.0 | Yes | 95 | 3.3 | ACH @ 50 Pascals | Air Cycler | 80 | 166.7235 | 140.2541 | - | - | 2579.1577 | 17.151 | - | 8.8026 | - | 10.6737 | - | 31.2631 | 183.07 | - | 275.2 | 1333.16
Beaverton | OR | 97006 | Portland-Vancouver-Hillsboro, OR-WA | Washington | Portland Metro - 3 | 4C | Portland General Electric | NW Natural Gas | 25260 | 2015 | 2014 ORSC | No | No | No Solar | [5 empty] | 2015-07-20 | 53 | 63 | 96 | 16% | 5.8 | 6.6 | 8.5 | 1136.38 | 94.7 | 1707 | 14641 | 2 | 4 | Single-family detached |  | Enclosed crawl space | 814.0, 220.0, 13.0 | 30.0, 59.0, 30.0 | Frame | 30 |  |  |  |  | - | 92.0, 26.0 | 0.0, 0.0 | 21 | Between conditioned space and ambient, Between conditioned space and garage | 770.0, 960.0, 248.0 | 0.0, 0.0, 0.0 | 21.0, 21.0, 21.0 | 21 | 33.5, 35.0, 74.699997, 8.0, 40.0, 13.5 | 0.3, 0.3, 0.3, 0.3, 0.3, 0.3 | 0.3, 0.3, 0.3, 0.3, 0.3, 0.3 | 0.3 | 0.3 | - | 19.0, 0.0 | 12.3, 30.0 | 38 | 38 | Conditioned area | 1 | 92.1 | Natural gas | AFUE | Fuel-fired air distribution heater | No | Conditioned area |  | 0.93 | Electric | Conventional | 50 |  | - | - | 345.668 | 128.025 | 40 | CFM @ 50 Pascals | 100.0, 95.0, 5.0 | Conditioned space, Conditioned space, Attic, exposed | 0.0, 0.0, 8.0 | Yes | 95 | 3.71 | ACH @ 50 Pascals | Air Cycler | 80 | 176.9162 | 143.696 | - | - | 2579.1667 | 18.182 | - | 8.8026 | - | 10.654 | - | 31.2631 | 193.71 | - | 275.2 | 1340.38
Wilsonville | OR | 97070 | Portland-Vancouver-Hillsboro, OR-WA | Clackamas | Portland Metro - 3 | 4C | Portland General Electric | NW Natural Gas | 25291 | 2015 | 2014 ORSC | No | No | No Solar | [5 empty] | 2015-07-20 | 54 | 71 | 97 | 24% | 5.1 | 6.3 | 8.6 | 972.95 | 81.08 | 1723 | 14668 | 2 | 4 | Single-family detached |  | Enclosed crawl space | 75.0, 712.0, 503.0 | 30.0, 30.0, 59.0 | Frame | 30 |  |  |  |  | - | 46.0, 22.0, 28.0 | 0.0, 0.0, 0.0 | 21 | Between conditioned space and ambient, Between conditioned space and garage, Between conditioned space and attic | 2006.0, 194.0 | 0.0, 0.0 | 23.0, 23.0 | 23 | 65.0, 105.0, 27.0, 64.0 | 0.3, 0.3, 0.3, 0.3 | 0.3, 0.3, 0.3, 0.3 | 0.3 | 0.3 | - | 30 | 9 | 49 | 49 | Garage or open crawl space | 1 | 95.5 | Natural gas | AFUE | Fuel-fired air distribution heater | No | Garage or open crawl space |  | 0.82 | Natural gas | Instant water heater | - |  | - | - | 348.9 | 64.6 | 73 | CFM @ 50 Pascals | 100.0, 95.0, 5.0 | Conditioned space, Conditioned space, Garage | 0.0, 0.0, 8.0 | No | 95 | 4 | ACH @ 50 Pascals | Air Cycler | 92 | 199.1782 | 171.9525 | - | 98.1101 | - | 20.5047 | - | 9.811 | - | 10.6887 | - | 10.106 | 219.17 | - | 99.15 | 1176.95
Beaverton | OR | 97008 | Portland-Vancouver-Hillsboro, OR-WA | Washington | Portland Metro - 3 | 4C | Portland General Electric | NW Natural Gas | 25258 | 2015 | 2014 ORSC | No | No | No Solar | [5 empty] | 2015-07-20 | 57 | 73 | 107 | 21% | 6.2 | 7.4 | 9.5 | 1208.59 | 100.72 | 2060 | 17578 | 2 | 4 | Single-family detached |  | Enclosed crawl space | 892.0, 279.0 | 30.0, 59.0 | Frame | 30 |  |  |  |  | - | 110.0, 28.0 | 0.0, 0.0 | 21 | Between conditioned space and ambient, Between conditioned space and garage | 2190.0, 254.0 | 0.0, 0.0 | 21.0, 21.0 | 21 | 61.0, 65.0, 16.700001, 24.0, 55.0, 46.0, 32.0, 14.0 | 0.3, 0.3, 0.3, 0.3, 0.3, 0.3, 0.3, 0.3 | 0.3, 0.3, 0.3, 0.3, 0.3, 0.3, 0.3, 0.3 | 0.3 | 0.3 | - | 30 | 9 | 49 | - | Conditioned area | 1 | 95.5 | Natural gas | AFUE | Fuel-fired air distribution heater | No | Conditioned area |  | 0.93 | Electric | Conventional | 50 |  | - | - | 417.2 | 77.3 | 40 | CFM @ 50 Pascals | 100.0, 95.0, 5.0 | Conditioned space, Conditioned space, Attic, exposed | 0.0, 0.0, 8.0 | Yes | 95 | 2.94 | ACH @ 50 Pascals | Air Cycler | 83 | 198.8245 | 161.3019 | - | - | 2579.188 | 20.433 | - | 8.8027 | - | 10.6533 | - | 31.2631 | 217.68 | - | 275.2 | 1412.59
Wilsonville | OR | 97070 | Portland-Vancouver-Hillsboro, OR-WA | Clackamas | Portland Metro - 3 | 4C | Portland General Electric | NW Natural Gas | 25272 | 2015 | 2014 ORSC | No | No | No Solar | [5 empty] | 2015-07-20 | 57 | 73 | 107 | 22% | 6.1 | 7.4 | 9.5 | 1193.33 | 99.44 | 2065 | 17611 | 2 | 4 | Single-family detached |  | Enclosed crawl space | 884.0, 308.0 | 30.0, 59.0 | Frame | 30 |  |  |  |  | - | 103.0, 23.0 | 0.0, 0.0 | 21 | Between conditioned space and ambient, Between conditioned space and garage | 2134.0, 203.0 | 0.0, 0.0 | 23.0, 23.0 | 23 | 68.0, 65.0, 26.0, 55.0, 46.0, 40.0, 14.0 | 0.3, 0.3, 0.3, 0.3, 0.3, 0.3, 0.3 | 0.3, 0.3, 0.3, 0.3, 0.3, 0.3, 0.3 | 0.3 | 0.3 | - | 35 | 9 | 49/21 @ edge | - | Conditioned area | 1 | 95 | Natural gas | AFUE | Fuel-fired air distribution heater | No | Conditioned area |  | 0.93 | Electric | Conventional | 50 |  | - | - | 418.2 | 77.4 | 40 | CFM @ 50 Pascals | 100.0, 95.0, 5.0 | Conditioned space, Conditioned space, Attic, exposed | 0.0, 0.0, 8.0 | Yes | 95 | 3.81 | ACH @ 50 Pascals | Exhaust Only | 85 | 204.8774 | 162.8605 | - | - | 2579.1914 | 21.0436 | - | 8.8027 | - | 10.6421 | - | 31.2631 | 223.95 | - | 275.2 | 1397.33
Happy Valley | OR | 97089 | Portland-Vancouver-Hillsboro, OR-WA | Clackamas | Portland Metro - 3 | 4C | Portland General Electric | NW Natural Gas | 25280 | 2015 | 2014 ORSC | No | No | No Solar | [5 empty] | 2015-07-20 | 57 | 63 | 96 | 10% | 5.4 | 5.8 | 8.5 | 1017.85 | 84.82 | 1685 | 14334 | 2 | 3 | Townhouse, end unit |  | Enclosed crawl space | 23.0, 685.0, 292.0 | 30.0, 30.0, 30.0 | Frame | 30 |  |  |  |  | - | 65.0, 10.0, 34.0, 25.0 | 0.0, 0.0, 0.0, 0.0 | 21 | Between conditioned space and ambient, Between conditioned space and ambient, Between conditioned space and garage, Between cond and another cond unit (adiabatic) | 1405.0, 302.0, 620.0 | 0.0, 0.0, 0.0 | 21.0, 21.0, 11.0 | 21 | 3.0, 42.0, 45.0, 43.5, 18.0, 32.0 | 0.3, 0.3, 0.3, 0.3, 0.3, 0.3 | 0.3, 0.3, 0.3, 0.3, 0.3, 0.3 | 0.3 | 0.3 | - | 19 | 12.3 | 38 | - | Attic | 1 | 92.1 | Natural gas | AFUE | Fuel-fired air distribution heater | No | Garage or open crawl space |  | 0.59 | Natural gas | Conventional | 50 |  | - | - | 341.2 | 63.2 | 81 | CFM @ 50 Pascals | 50.0, 100.0, 50.0 | Attic, exposed, Attic, exposed, Conditioned space | 8.0, 8.0, 0.0 | No | 50 | 3.43 | ACH @ 50 Pascals | Air Cycler | 53 | 165.4417 | 175.3669 | - | 163.0048 | - | 17.1427 | - | 16.3005 | - | 10.8216 | - | 10.106 | 185.51 | - | 164.73 | 1221.85
Portland | OR | 97211 | Portland-Vancouver-Hillsboro, OR-WA | Multnomah | Portland Metro - 3 | 4C | Pacific Power | NW Natural Gas | 25290 | 2015 | 2014 ORSC | No | No | No Solar | [5 empty] | 2015-07-20 | 57 | 80 | 109 | 28% | 8.7 | 10.8 | 14.6 | 1033.75 | 86.15 | 2123 | 17531 | 3 | 4 | Single-family detached |  | More than one type | 85.0, 219.0, 298.0 | 30.0, 30.0, 59.0 | Slab | 15 |  |  |  |  | - | 169.0, 22.0, 15.0 | 0.0, 0.0, 0.0 | 21 | Between conditioned space and ambient, Between conditioned space and garage, Between conditioned space and uncond bsmnt | 2471.0, 176.0, 116.0 | 0.0, 0.0, 0.0 | 23.0, 23.0, 23.0 | 23 | 54.799999, 20.0, 65.5, 24.0, 50.0, 63.0, 21.0, 21.0 | 0.3, 0.3, 0.3, 0.3, 0.3, 0.3, 0.3, 0.3 | 0.3, 0.3, 0.3, 0.3, 0.3, 0.3, 0.3, 0.3 | 0.3 | 0.3 | - | 30 | 9 | 49 | 38 | Conditioned area | 1 | 95.5 | Natural gas | AFUE | Fuel-fired air distribution heater | No | Garage or open crawl space |  | 0.85 | Natural gas | Instant water heater | - |  | - | - | 429.9 | 79.6 | 40 | CFM @ 50 Pascals | 100.0, 95.0, 5.0 | Conditioned space, Conditioned space, Attic, exposed | 0.0, 0.0, 8.0 | Yes | 95 | 3.4 | ACH @ 50 Pascals | Air Cycler | 100 | 218.6061 | 168.903 | - | 94.6474 | - | 22.4371 | - | 9.4647 | - | 10.6269 | - | 10.106 | 238.44 | - | 95.65 | 1237.75
Beaverton | OR | 97005 | Portland-Vancouver-Hillsboro, OR-WA | Washington | Portland Metro - 3 | 4C | Portland General Electric | NW Natural Gas | 25262 | 2015 | 2014 ORSC | No | No | No Solar | [5 empty] | 2015-07-20 | 58 | 65 | 89 | 11% | 5.9 | 6.5 | 8 | 1145.56 | 95.46 | 1487 | 12936 | 3 | 2 | Single-family detached |  | Enclosed crawl space | 144.0, 98.0, 478.0 | 30.0, 30.0, 30.0 | Frame | 30 |  |  |  |  | - | 124.0, 10.0, 26.0 | 0.0, 0.0, 0.0 | 21 | Between conditioned space and ambient, Between conditioned space and ambient, Between conditioned space and garage | 2154.0, 210.0 | 0.0, 0.0 | 21.0, 21.0 | 21 | 150.199997, 42.0, 71.300003, 28.0 | 0.3, 0.3, 0.3, 0.3 | 0.3, 0.3, 0.3, 0.3 | 0.3 | 0.3 | - | 19.0, 0.0 | 12.3, 30.0 | 38 | 38 | Attic | 1 | 92.1 | Natural gas | AFUE | Fuel-fired air distribution heater | No | Garage or open crawl space |  | 0.91 | Electric | Conventional | 50 |  | - | - | 301.1 | 55.8 | 71 | CFM @ 50 Pascals | 50.0, 50.0, 100.0 | Conditioned space, Attic, exposed, Attic, exposed | 0.0, 8.0, 8.0 | No | 75 | 3.93 | ACH @ 50 Pascals | Air Cycler | 73 | 249.2887 | 191.9505 | - | - | 2733.1519 | 25.584 | - | 9.3282 | - | 10.6251 | - | 31.2631 | 271.83 | - | 291.63 | 1349.56
Oregon City | OR | 97045 | Portland-Vancouver-Hillsboro, OR-WA | Clackamas | Portland Metro - 3 | 4C | Portland General Electric | NW Natural Gas | 25154 | 2015 | 2014 ORSC | No | No | No Solar | [5 empty] | 2015-07-20 | 59 | 95 | 121 | 37% | 5.8 | 8.4 | 10.6 | 1098.24 | 91.52 | 2511 | 23560 | 2 | 3 | Single-family detached |  | Enclosed crawl space | 1079.0, 349.0, 129.0 | 30.0, 46.0, 30.0 | Frame | 30 |  |  |  |  | - | 85.0, 6.0 | 0.0, 0.0 | 21 | Between conditioned space and ambient, Between conditioned space and garage | 2766.0, 394.0 | 0.0, 0.0 | 23.0, 23.0 | - | 11.0, 173.0, 81.0, 26.0 | 0.3, 0.25, 0.25, 0.25 | 0.3, 0.26, 0.26, 0.26 | 0.25 | 0.26 | 291 | 35 | 9 | - | - | Conditioned area | 1 | 96 | Natural gas | AFUE | Fuel-fired air distribution heater | Yes | Garage or open crawl space |  | 0.92 | Natural gas | Instant water heater | - |  | 14.5 | SEER | 508.4775 | 94.1625 | 42 | CFM @ 50 Pascals | 100.0, 100.0 | Conditioned space, Conditioned space | 8.0, 8.0 | Yes | 100 | 2.21 | ACH @ 50 Pascals | Exhaust Only | 100 | 236.6846 | 122.6799 | 527.3603 | 87.446 | - | 24.0872 | 1.7999 | 8.7446 | - | 10.4515 | 31.1967 | 10.106 | 251.75 | 56.15 | 88.37 | 1302.24
Portland | OR | 97211 | Portland-Vancouver-Hillsboro, OR-WA | Multnomah | Portland Metro - 3 | 4C | Pacific Power | NW Natural Gas | 25289 | 2015 | 2014 ORSC | No | No | No Solar | [5 empty] | 2015-07-20 | 59 | 84 | 115 | 29% | 9.1 | 11.3 | 15.3 | 1081.52 | 90.13 | 2310 | 19125 | 3 | 4 | Single-family detached |  | More than one type | 216.0, 366.0 | 30.0, 59.0 | Slab | 15 |  |  |  |  | - | 186.0, 26.0 | 0.0, 0.0 | 21 | Between conditioned space and ambient, Between conditioned space and garage | 2620.0, 207.0 | 0.0, 0.0 | 23.0, 23.0 | 23 | 96.199997, 96.0, 57.0, 56.0 | 0.3, 0.3, 0.3, 0.3 | 0.3, 0.3, 0.3, 0.3 | 0.3 | 0.3 | - | 30 | 9 | 49 | 38 | Conditioned area | 1 | 95.5 | Natural gas | AFUE | Fuel-fired air distribution heater | No | Garage or open crawl space |  | 0.85 | Natural gas | Instant water heater | - |  | - | - | 467.8 | 86.6 | 40 | CFM @ 50 Pascals | 100.0, 95.0, 5.0 | Conditioned space, Conditioned space, Attic, exposed | 0.0, 0.0, 8.0 | Yes | 95 | 2.6 | ACH @ 50 Pascals | Air Cycler | 100 | 239.4366 | 177.9612 | - | 94.6474 | - | 24.551 | - | 9.4647 | - | 10.6068 | - | 10.106 | 260.41 | - | 95.65 | 1285.52
Eugene | OR | 97403 | Eugene-Springfield, OR | Lane | Southern Willamette - 5 | 4C | Eugene Water & Electric Board | NW Natural Gas | 25322 | 2015 | 2014 ORSC | No | No | No Solar | [5 empty] | 2015-07-20 | 63 | 82 | 107 | 22% | 2.8 | 3.7 | 4.9 | 919.7 | 76.64 | 2055 | 19909 | 1 | 3 | Single-family detached |  | Enclosed crawl space | 2055 | 30 | Frame | 30 |  |  |  |  | - | - | - | - | - | 1757.0, 349.0 | 0.0, 0.0 | 23.0, 23.0 | 23 | 132.0, 55.0, 84.0, 37.0 | 0.29, 0.29, 0.29, 0.29 | 0.3, 0.3, 0.3, 0.3 | 0.29 | 0.3 | 308 | 35.0, 0.0 | 9.0, 30.0 | 49 | 38 | Conditioned area | 1 | 95 | Natural gas | AFUE | Fuel-fired air distribution heater | No | Garage or open crawl space |  | 0.95 | Natural gas | Instant water heater | - |  | 13 | SEER | 554.8 | 308.3 | 123 | CFM @ 50 Pascals | 95.0, 95.0, 5.0, 5.0 | Enclosed crawl space, Enclosed crawl space, Conditioned space, Conditioned space | 8.0, 8.0, 8.0, 8.0 | No | 5 | 3.48 | ACH @ 50 Pascals | Exhaust Only | 100 | 290.1647 | 269.9979 | 720.4523 | 84.6845 | - | 29.938 | 2.4589 | 8.4685 | - | 10.4969 | 21.1682 | 10.106 | 314.25 | 52.05 | 85.58 | 1105.7
Portland | OR | 97217 | Portland-Vancouver-Hillsboro, OR-WA | Multnomah | Portland Metro - 3 | 4C | Portland General Electric | NW Natural Gas | 25287 | 2015 | 2014 ORSC | No | No | No Solar | [5 empty] | 2015-07-20 | 64 | 82 | 116 | 21% | 6 | 7.3 | 10.2 | 1143.97 | 95.33 | 2348 | 20111 | 2 | 4 | Single-family detached |  | Enclosed crawl space | 66.0, 1092.0, 111.0 | 30.0, 30.0, 30.0 | Frame | 30 |  |  |  |  | - | 116.0, 26.0 | 0.0, 0.0 | 21 | Between conditioned space and ambient, Between conditioned space and garage | 2081.0, 230.0, 420.0 | 0.0, 0.0, 0.0 | 21.0, 21.0, 21.0 | 23 | 75.199997, 47.0, 84.0, 43.0, 73.900002, 21.700001, 57.0 | 0.3, 0.3, 0.3, 0.3, 0.3, 0.3, 0.3 | 0.3, 0.3, 0.3, 0.3, 0.3, 0.3, 0.3 | 0.3 | 0.3 | - | 30 | 9 | 49 | - | Garage or open crawl space | 1 | 95 | Natural gas | AFUE | Fuel-fired air distribution heater | No | Garage or open crawl space |  | 0.82 | Natural gas | Instant water heater | - |  | - | - | 475.5 | 88.1 | 134 | CFM @ 50 Pascals | 10.0, 10.0, 40.0, 80.0, 40.0, 10.0, 10.0 | Garage, Garage, Attic, exposed, Attic, exposed, Enclosed crawl space, Conditioned space, Conditioned space | 8.0, 8.0, 8.0, 8.0, 8.0, 8.0, 8.0 | No | 10 | 3.16 | ACH @ 50 Pascals | Air Cycler | 95 | 272.9671 | 288.982 | - | 98.1101 | - | 28.283 | - | 9.811 | - | 10.8207 | - | 10.106 | 306.04 | - | 99.15 | 1347.97
Eugene | OR | 97404 | Eugene-Springfield, OR | Lane | Southern Willamette - 5 | 4C | Eugene Water & Electric Board | NW Natural Gas | 25252 | 2015 | 2014 ORSC | No | No | No Solar | [5 empty] | 2015-07-20 | 67 | 78 | 112 | 13% | 3 | 3.5 | 5.1 | 966.62 | 80.55 | 2195 | 19755 | 1 | 3 | Single-family detached |  | Enclosed crawl space | 2195 | 30 | Frame | 30 |  |  |  |  | - | - | - | - | - | 1541.0, 234.0 | 0.0, 0.0 | 23.0, 23.0 | 23 | 111.0, 74.5, 30.0, 40.0 | 0.29, 0.29, 0.29, 0.29 | 0.3, 0.3, 0.3, 0.3 | 0.29 | 0.3 | 255.5 | 35 | 9 | 49 | 38 | Garage or open crawl space | 1 | 95 | Natural gas | AFUE | Fuel-fired air distribution heater | No | Garage or open crawl space |  | 0.58 | Natural gas | Conventional | 50 |  | 13 | SEER | 592.65 | 329.25 | 132 | CFM @ 50 Pascals | 95.0, 95.0, 5.0, 5.0 | Enclosed crawl space, Enclosed crawl space, Conditioned space, Conditioned space | 8.0, 8.0, 8.0, 8.0 | No | 5 | 3.54 | ACH @ 50 Pascals | Exhaust Only | 100 | 246.8736 | 259.4874 | 683.2173 | 164.0674 | - | 25.573 | 2.3318 | 16.4067 | - | 10.5485 | 21.1682 | 10.106 | 269.76 | 49.36 | 165.81 | 1152.62
Wilsonville | OR | 97070 | Portland-Vancouver-Hillsboro, OR-WA | Clackamas | Portland Metro - 3 | 4C | Portland General Electric | NW Natural Gas | 25259 | 2015 | 2014 ORSC | No | No | No Solar | [5 empty] | 2015-07-20 | 67 | 96 | 136 | 29% | 6.4 | 8.5 | 11.8 | 1225.06 | 102.09 | 2970 | 25448 | 2 | 4 | Single-family detached |  | Enclosed crawl space | 188.0, 1391.0 | 30.0, 30.0 | Frame | 30 |  |  |  |  | - | 151.0, 42.0 | 0.0, 0.0 | 21 | Between conditioned space and ambient, Between conditioned space and garage | 2624.0, 375.0, 274.0 | 0.0, 0.0, 0.0 | 23.0, 23.0, 23.0 | 23 | 42.700001, 48.0, 100.0, 8.0, 34.5, 38.0, 85.0, 48.0 | 0.3, 0.3, 0.3, 0.3, 0.3, 0.3, 0.3, 0.3 | 0.3, 0.3, 0.3, 0.3, 0.3, 0.3, 0.3, 0.3 | 0.3 | 0.3 | - | 30 | 9 | 49 | - | Garage or open crawl space | 1 | 95.5 | Natural gas | AFUE | Fuel-fired air distribution heater | No | Garage or open crawl space |  | 0.82 | Natural gas | Instant water heater | - |  | - | - | 601.4 | 111.4 | 93 | CFM @ 50 Pascals | 100.0, 95.0, 5.0 | Conditioned space, Conditioned space, Conditioned space | 0.0, 0.0, 8.0 | Yes | 95 | 2.69 | ACH @ 50 Pascals | Air Cycler | 100 | 285.6816 | 200.0731 | - | 98.1101 | - | 29.251 | - | 9.811 | - | 10.5773 | - | 10.106 | 309.4 | - | 99.15 | 1429.06
Beaverton | OR | 97008 | Portland-Vancouver-Hillsboro, OR-WA | Washington | Portland Metro - 3 | 4C | Portland General Electric | NW Natural Gas | 25253 | 2015 | 2014 ORSC | No | No | No Solar | [5 empty] | 2015-07-20 | 68 | 91 | 131 | 25% | 7.1 | 9 | 11.4 | 1383.21 | 115.27 | 2816 | 24024 | 2 | 4 | Single-family detached |  | Enclosed crawl space | 62.0, 1214.0, 371.0 | 30.0, 30.0, 59.0 | Frame | 30 |  |  |  |  | - | 129.0, 36.0 | 0.0, 0.0 | 21 | Between conditioned space and ambient, Between conditioned space and garage | 2488.0, 320.0 | 0.0, 0.0 | 23.0, 23.0 | 23 | 33.0, 30.0, 140.0, 66.300003, 51.299999, 25.0, 62.5, 62.0 | 0.3, 0.3, 0.3, 0.3, 0.3, 0.3, 0.3, 0.3 | 0.3, 0.3, 0.3, 0.3, 0.3, 0.3, 0.3, 0.3 | 0.3 | 0.3 | - | 30 | 9 | 49 | - | Conditioned area | 1 | 92.1 | Natural gas | AFUE | Fuel-fired air distribution heater | No | Conditioned area |  | 0.93 | Electric | Conventional | 50.0, 50.0 |  | - | - | 570.2 | 105.6 | 40 | CFM @ 50 Pascals | 100.0, 95.0, 5.0 | Conditioned space, Conditioned space, Attic, exposed | 0.0, 0.0, 8.0 | Yes | 95 | 2.85 | ACH @ 50 Pascals | Exhaust Only | 92 | 274.862 | 200.5775 | - | - | 2753.1411 | 28.1708 | - | 9.3964 | - | 10.5975 | - | 31.2631 | 298.54 | - | 293.76 | 1587.21
Portland | OR | 97229 | Portland-Vancouver-Hillsboro, OR-WA | Washington | Portland Metro - 3 | 4C | Portland General Electric | NW Natural Gas | 25274 | 2015 | 2014 ORSC | No | No | No Solar | [5 empty] | 2015-07-20 | 68 | 88 | 121 | 23% | 6.3 | 7.8 | 10.6 | 1184.52 | 98.71 | 2501 | 21280 | 2 | 4 | Single-family detached |  | Enclosed crawl space | 53.0, 1022.0, 404.0 | 30.0, 30.0, 59.0 | Frame | 30 |  |  |  |  | - | 128.0, 43.0 | 0.0, 0.0 | 21 | Between conditioned space and ambient, Between conditioned space and garage | 2538.0, 386.0 | 0.0, 0.0 | 23.0, 23.0 | 23 | 39.0, 32.299999, 110.300003, 46.400002, 50.0, 20.0, 69.5, 10.5 | 0.3, 0.3, 0.3, 0.3, 0.3, 0.3, 0.3, 0.3 | 0.3, 0.3, 0.3, 0.3, 0.3, 0.3, 0.3, 0.3 | 0.3 | 0.3 | - | 30 | 9 | 49 | - | Conditioned area | 1 | 92.1 | Natural gas | AFUE | Fuel-fired air distribution heater | No | Garage or open crawl space |  | 0.62 | Natural gas | Conventional | 50 |  | - | - | 506.5 | 93.8 | 40 | CFM @ 50 Pascals | 100.0, 95.0, 5.0 | Conditioned space, Conditioned space, Attic, exposed | 0.0, 0.0, 8.0 | Yes | 95 | 2.81 | ACH @ 50 Pascals | Air Cycler | 100 | 258.8089 | 186.1373 | - | 150.3058 | - | 26.5162 | - | 15.0306 | - | 10.5903 | - | 10.106 | 280.81 | - | 151.9 | 1388.52
Portland | OR | 97229 | Portland-Vancouver-Hillsboro, OR-WA | Washington | Portland Metro - 3 | 4C | Portland General Electric | NW Natural Gas | 25275 | 2015 | 2014 ORSC | No | No | No Solar | [5 empty] | 2015-07-20 | 68 | 89 | 123 | 23% | 6.3 | 7.8 | 10.8 | 1191.96 | 99.33 | 2564 | 21948 | 2 | 4 | Single-family detached |  | Enclosed crawl space | 29.0, 1180.0, 363.0 | 30.0, 30.0, 59.0 | Frame | 30 |  |  |  |  | - | 130.0, 40.0, 17.0 | 0.0, 0.0, 0.0 | 21 | Between conditioned space and ambient, Between conditioned space and garage, Between conditioned space and attic | 2292.0, 362.0, 137.0 | 0.0, 0.0, 0.0 | 23.0, 23.0, 23.0 | 23 | 36.0, 8.0, 140.5, 27.299999, 62.5, 21.5, 50.0, 18.0 | 0.3, 0.3, 0.3, 0.3, 0.3, 0.3, 0.3, 0.3 | 0.3, 0.3, 0.3, 0.3, 0.3, 0.3, 0.3, 0.3 | 0.3 | 0.3 | - | 30.0, 0.0 | 9.0, 30.0 | 49 | 38 | Conditioned area | 1 | 92.1 | Natural gas | AFUE | Fuel-fired air distribution heater | No | Garage or open crawl space |  | 0.62 | Natural gas | Conventional | 50 |  | - | - | 519.2 | 96.2 | 40 | CFM @ 50 Pascals | 100.0, 95.0, 5.0 | Conditioned space, Conditioned space, Attic, exposed | 0.0, 0.0, 8.0 | Yes | 95 | 2.65 | ACH @ 50 Pascals | Air Cycler | 100 | 257.5502 | 186.2675 | - | 150.3058 | - | 26.3907 | - | 15.0306 | - | 10.5931 | - | 10.106 | 279.56 | - | 151.9 | 1395.96
Portland | OR | 97229 | Portland-Vancouver-Hillsboro, OR-WA | Washington | Portland Metro - 3 | 4C | Portland General Electric | NW Natural Gas | 25264 | 2015 | 2014 ORSC | No | No | No Solar | [5 empty] | 2015-07-20 | 69 | 88 | 123 | 21% | 6.4 | 7.8 | 10.8 | 1217.02 | 101.42 | 2564 | 21948 | 2 | 4 | Single-family detached |  | Enclosed crawl space | 29.0, 1180.0, 363.0 | 30.0, 30.0, 59.0 | Frame | 30 |  |  |  |  | - | 130.0, 40.0, 17.0 | 0.0, 0.0, 0.0 | 21 | Between conditioned space and ambient, Between conditioned space and garage, Between conditioned space and attic | 2292.0, 362.0, 137.0 | 0.0, 0.0, 0.0 | 23.0, 23.0, 23.0 | 23 | 36.0, 8.0, 140.5, 27.299999, 62.5, 21.5, 50.0, 18.0 | 0.3, 0.3, 0.3, 0.3, 0.3, 0.3, 0.3, 0.3 | 0.3, 0.3, 0.3, 0.3, 0.3, 0.3, 0.3, 0.3 | 0.3 | 0.3 | - | 30.0, 0.0 | 9.0, 30.0 | 49 | 38 | Conditioned area | 1 | 92.1 | Natural gas | AFUE | Fuel-fired air distribution heater | No | Garage or open crawl space |  | 0.62 | Natural gas | Conventional | 50 |  | - | - | 519.2 | 96.2 | 40 | CFM @ 50 Pascals | 100.0, 95.0, 5.0 | Conditioned space, Conditioned space, Attic, exposed | 0.0, 0.0, 8.0 | Yes | 95 | 3.34 | ACH @ 50 Pascals | Air Cycler | 90 | 264.5698 | 192.2053 | - | 150.3058 | - | 27.113 | - | 15.0306 | - | 10.5953 | - | 10.106 | 287.27 | - | 151.9 | 1421.02
Wilsonville | OR | 97070 | Portland-Vancouver-Hillsboro, OR-WA | Clackamas | Portland Metro - 3 | 4C | Portland General Electric | NW Natural Gas | 25269 | 2015 | 2014 ORSC | No | No | No Solar | [5 empty] | 2015-07-20 | 69 | 90 | 127 | 23% | 7.1 | 8.7 | 11.1 | 1370.44 | 114.2 | 2683 | 25744 | 2 | 4 | Single-family detached |  | Enclosed crawl space | 15.0, 1329.0, 21.0 | 30.0, 30.0, 94.0 | Frame | 30 |  |  |  |  | - | 131.0, 27.0 | 0.0, 0.0 | 21 | Between conditioned space and ambient, Between conditioned space and garage | 2691.0, 268.0 | 0.0, 0.0 | 23.0, 23.0 | 23 | 103.099998, 41.0, 68.0, 42.299999, 93.800003, 12.0, 100.0, 31.299999 | 0.3, 0.3, 0.3, 0.3, 0.3, 0.3, 0.3, 0.3 | 0.3, 0.3, 0.3, 0.3, 0.3, 0.3, 0.3, 0.3 | 0.3 | 0.3 | - | 35 | 9 | 49/21 @ edge | - | Conditioned area | 1 | 95 | Natural gas | AFUE | Fuel-fired air distribution heater | No | Garage or open crawl space |  | 0.93 | Electric | Conventional | 50 |  | - | - | 543.3 | 100.6 | 40 | CFM @ 50 Pascals | 100.0, 95.0, 5.0 | Conditioned space, Conditioned space, Attic, exposed | 0.0, 0.0, 8.0 | Yes | 95 | 3.88 | ACH @ 50 Pascals | Exhaust Only | 96 | 299.4026 | 212.6609 | - | - | 2634.4443 | 30.6661 | - | 8.9913 | - | 10.5842 | - | 31.2631 | 324.58 | - | 281.1 | 1574.44
Portland | OR | 97229 | Portland-Vancouver-Hillsboro, OR-WA | Washington | Portland Metro - 3 | 4C | Portland General Electric | NW Natural Gas | 25283 | 2015 | 2014 ORSC | No | No | No Solar | [5 empty] | 2015-07-20 | 69 | 89 | 123 | 22% | 6.4 | 7.8 | 10.8 | 1217.26 | 101.44 | 2564 | 21948 | 2 | 4 | Single-family detached |  | Enclosed crawl space | 29.0, 1180.0, 363.0 | 30.0, 30.0, 59.0 | Frame | 30 |  |  |  |  | - | 130.0, 40.0, 17.0 | 0.0, 0.0, 0.0 | 21 | Between conditioned space and ambient, Between conditioned space and garage, Between conditioned space and attic | 2292.0, 362.0, 137.0 | 0.0, 0.0, 0.0 | 23.0, 23.0, 23.0 | 23 | 36.0, 8.0, 140.5, 27.299999, 62.5, 21.5, 50.0, 18.0 | 0.3, 0.3, 0.3, 0.3, 0.3, 0.3, 0.3, 0.3 | 0.3, 0.3, 0.3, 0.3, 0.3, 0.3, 0.3, 0.3 | 0.3 | 0.3 | - | 30.0, 0.0 | 9.0, 30.0 | 49 | 38 | Conditioned area | 1 | 92.1 | Natural gas | AFUE | Fuel-fired air distribution heater | No | Garage or open crawl space |  | 0.62 | Natural gas | Conventional | 50 |  | - | - | 519.2 | 96.2 | 40 | CFM @ 50 Pascals | 100.0, 95.0, 5.0 | Conditioned space, Conditioned space, Attic, exposed | 0.0, 0.0, 8.0 | Yes | 95 | 2.98 | ACH @ 50 Pascals | Air Cycler | 88 | 261.6943 | 189.1027 | - | 150.3058 | - | 26.8148 | - | 15.0306 | - | 10.5926 | - | 10.106 | 284.04 | - | 151.9 | 1421.26
Wilsonville | OR | 97070 | Portland-Vancouver-Hillsboro, OR-WA | Clackamas | Portland Metro - 3 | 4C | Portland General Electric | NW Natural Gas | 25255 | 2015 | 2014 ORSC | No | No | No Solar | [5 empty] | 2015-07-20 | 70 | 92 | 131 | 24% | 7.3 | 9 | 11.4 | 1410.43 | 117.54 | 2816 | 24024 | 2 | 4 | Single-family detached |  | Enclosed crawl space | 62.0, 1214.0, 371.0 | 30.0, 30.0, 59.0 | Frame | 30 |  |  |  |  | - | 129.0, 36.0 | 0.0, 0.0 | 21 | Between conditioned space and ambient, Between conditioned space and garage | 2488.0, 320.0 | 0.0, 0.0 | 23.0, 23.0 | 23 | 33.0, 30.0, 140.0, 66.300003, 51.299999, 25.0, 62.5, 62.0 | 0.3, 0.3, 0.3, 0.3, 0.3, 0.3, 0.3, 0.3 | 0.3, 0.3, 0.3, 0.3, 0.3, 0.3, 0.3, 0.3 | 0.3 | 0.3 | - | 30 | 9 | 49 | - | Conditioned area | 1 | 95 | Natural gas | AFUE | Fuel-fired air distribution heater | No | Conditioned area |  | 0.93 | Electric | Conventional | 50.0, 50.0 |  | - | - | 570.2 | 105.6 | 40 | CFM @ 50 Pascals | 100.0, 95.0, 5.0 | Conditioned space, Conditioned space, Attic, exposed | 0.0, 0.0, 8.0 | Yes | 95 | 3.57 | ACH @ 50 Pascals | Air Cycler | 96 | 289.355 | 207.6371 | - | - | 2753.1555 | 29.6442 | - | 9.3964 | - | 10.5892 | - | 31.2631 | 313.91 | - | 293.76 | 1614.43
Portland | OR | 97229 | Portland-Vancouver-Hillsboro, OR-WA | Multnomah | Portland Metro - 3 | 4C | Portland General Electric | NW Natural Gas | 25266 | 2015 | 2014 ORSC | No | No | No Solar | [5 empty] | 2015-07-20 | 72 | 100 | 144 | 27% | 7.6 | 9.7 | 12.6 | 1476.94 | 123.08 | 3248 | 27669 | 2 | 4 | Single-family detached |  | Enclosed crawl space | 56.0, 1360.0, 472.0 | 30.0, 30.0, 59.0 | Frame | 30 |  |  |  |  | - | 141.0, 41.0 | 0.0, 0.0 | 21 | Between conditioned space and ambient, Between conditioned space and garage | 2712.0, 368.0 | 0.0, 0.0 | 23.0, 23.0 | 23 | 54.0, 92.0, 83.0, 88.5, 50.0, 62.5, 80.0 | 0.3, 0.3, 0.3, 0.3, 0.3, 0.3, 0.3 | 0.3, 0.3, 0.3, 0.3, 0.3, 0.3, 0.3 | 0.3 | 0.3 | - | 30 | 9 | 49 | - | Conditioned area | 1 | 95 | Natural gas | AFUE | Fuel-fired air distribution heater | No | Conditioned area |  | 0.93 | Electric | Conventional | 50.0, 50.0 |  | - | - | 657.72 | 121.8 | 40 | CFM @ 50 Pascals | 100.0, 95.0, 5.0 | Conditioned space, Conditioned space, Attic, exposed | 0.0, 0.0, 8.0 | Yes | 95 | 2.49 | ACH @ 50 Pascals | Air Cycler | 96 | 294.3397 | 216.3539 | - | - | 2753.158 | 30.1724 | - | 9.3964 | - | 10.6012 | - | 31.2631 | 319.86 | - | 293.76 | 1680.94
Sherwood | OR | 97140 | Portland-Vancouver-Hillsboro, OR-WA | Washington | Portland Metro - 3 | 4C | Portland General Electric | NW Natural Gas | 25285 | 2015 | 2014 ORSC | No | No | No Solar | [5 empty] | 2015-07-20 | 72 | 84 | 122 | 14% | 6.6 | 7.6 | 10.7 | 1251.98 | 104.33 | 2524 | 21497 | 2 | 5 | Single-family detached |  | Enclosed crawl space | 70.0, 1053.0, 399.0 | 30.0, 30.0, 30.0 | Frame | 30 |  |  |  |  | - | 127.0, 44.0 | 0.0, 0.0 | 21 | Between conditioned space and ambient, Between conditioned space and garage | 2411.0, 392.0 | 0.0, 0.0 | 21.0, 21.0 | 21 | 33.0, 17.0, 124.0, 55.0, 64.0, 16.0 | 0.3, 0.3, 0.3, 0.3, 0.3, 0.3 | 0.3, 0.3, 0.3, 0.3, 0.3, 0.3 | 0.3 | 0.3 | - | 30 | 9 | 49 | - | Garage or open crawl space | 1 | 93 | Natural gas | AFUE | Fuel-fired air distribution heater | No | Garage or open crawl space |  | 0.58 | Natural gas | Conventional | 50 |  | - | - | 511.1 | 94.7 | 74 | CFM @ 50 Pascals | 10.0, 10.0, 40.0, 80.0, 40.0, 10.0, 10.0 | Garage, Garage, Attic, exposed, Attic, exposed, Enclosed crawl space, Conditioned space, Conditioned space | 8.0, 8.0, 8.0, 8.0, 8.0, 0.0, 0.0 | No | 10 | 3.27 | ACH @ 50 Pascals | Air Cycler | 100 | 270.5253 | 263.9736 | - | 164.0674 | - | 27.9535 | - | 16.4067 | - | 10.7649 | - | 10.106 | 300.92 | - | 165.81 | 1455.98
Sherwood | OR | 97140 | Portland-Vancouver-Hillsboro, OR-WA | Washington | Portland Metro - 3 | 4C | Portland General Electric | NW Natural Gas | 25286 | 2015 | 2014 ORSC | No | No | No Solar | [5 empty] | 2015-07-20 | 73 | 84 | 123 | 13% | 6.8 | 7.6 | 10.8 | 1293.45 | 107.79 | 2560 | 21922 | 2 | 4 | Single-family detached |  | Enclosed crawl space | 23.0, 1186.0, 424.0 | 30.0, 30.0, 30.0 | Frame | 30 |  |  |  |  | - | 125.0, 33.0 | 0.0, 0.0 | 21 | Between conditioned space and ambient, Between conditioned space and garage | 2482.0, 293.0 | 0.0, 0.0 | 21.0, 21.0 | 23 | 23.0, 37.799999, 70.0, 18.0, 56.299999, 20.0, 50.0, 6.3 | 0.3, 0.3, 0.3, 0.3, 0.3, 0.3, 0.3, 0.3 | 0.3, 0.3, 0.3, 0.3, 0.3, 0.3, 0.3, 0.3 | 0.3 | 0.3 | - | 30 | 9 | 49 | - | Garage or open crawl space | 1 | 93 | Natural gas | AFUE | Fuel-fired air distribution heater | No | Garage or open crawl space |  | 0.58 | Natural gas | Conventional | 50 |  | - | - | 518.4 | 96 | 102 | CFM @ 50 Pascals | 10.0, 10.0, 40.0, 80.0, 40.0, 10.0, 10.0 | Garage, Garage, Attic, exposed, Attic, exposed, Enclosed crawl space, Conditioned space, Conditioned space | 8.0, 8.0, 8.0, 8.0, 8.0, 8.0, 8.0 | Yes | 10 | 3.07 | ACH @ 50 Pascals | Air Cycler | 63 | 271.6423 | 278.5148 | - | 164.0674 | - | 28.1148 | - | 16.4067 | - | 10.7983 | - | 10.106 | 303.59 | - | 165.81 | 1497.45
Hillsboro | OR | 97124 | Portland-Vancouver-Hillsboro, OR-WA | Washington | Portland Metro - 3 | 4C | Portland General Electric | NW Natural Gas | 23333 | 2015 | 2014 ORSC | No | No | No Solar | [5 empty] | 2015-07-20 | 74 | 99 | 140 | 25% | 7.4 | 9.3 | 12.2 | 1428.89 | 119.07 | 3115 | 26789 | 2 | 6 | Single-family detached |  | Enclosed crawl space | 1485.0, 277.0 | 38.0, 38.0 | Frame | 38 |  |  |  |  | 23 | 135.0, 34.0 | 0.0, 0.0 | 21 | Between conditioned space and ambient, Between conditioned space and garage | 2699.0, 306.0 | 0.0, 0.0 | 23.0, 23.0 | - | 110.300003, 144.0, 82.0, 70.0 | 0.3, 0.3, 0.3, 0.3 | 0.3, 0.3, 0.3, 0.3 | 0.3 | 0.3 | 406 | 35 | 9 | - | - | Garage or open crawl space | 1 | 95.5 | Natural gas | AFUE | Fuel-fired air distribution heater | - | Garage or open crawl space |  | 0.82 | Natural gas | Instant water heater | - |  | 13 | SEER | 630.8 | 116.8 | 78 | CFM @ 50 Pascals | 50.0, 50.0, 50.0, 50.0 | Enclosed crawl space, Enclosed crawl space, Attic, exposed, Attic, exposed | 8.0, 8.0, 8.0, 8.0 | No | 0 | 3.27 | ACH @ 50 Pascals | Air Cycler | 100 | 277.5164 | 298.1538 | 1149.0376 | 98.1101 | - | 28.7692 | 3.9216 | 9.811 | - | 10.8312 | 31.2764 | 10.106 | 311.61 | 122.65 | 99.15 | 1632.89
Hillsboro | OR | 97123 | Portland-Vancouver-Hillsboro, OR-WA | Washington | Portland Metro - 3 | 4C | Portland General Electric | NW Natural Gas | 25197 | 2015 | 2014 ORSC | No | No | No Solar | [5 empty] | 2015-07-20 | 74 | 87 | 120 | 15% | 6.7 | 7.6 | 10.5 | 1274.28 | 106.19 | 2477 | 21380 | 2 | 3 | Single-family detached |  | Enclosed crawl space | 1153.0, 283.0 | 30.0, 30.0 | Frame | 30 |  |  |  |  | - | 112.0, 34.0 | 0.0, 0.0 | 21 | Between conditioned space and ambient, Between conditioned space and garage | 2283.0, 310.0, 64.800003 | 0.0, 0.0, 20.0 | 23.0, 23.0, 0.0 | - | 58.0, 110.0, 166.0, 73.0 | 0.3, 0.3, 0.3, 0.3 | 0.3, 0.3, 0.3, 0.3 | 0.3 | 0.3 | 407 | 35 | 9 | - | - | Garage or open crawl space | 1 | 92 | Natural gas | AFUE | Fuel-fired air distribution heater | No | Garage or open crawl space |  | 0.62 | Natural gas | Conventional | 50 |  | - | - | 501.6 | 92.9 | 170 | CFM @ 50 Pascals | 100.0, 100.0 | Attic, exposed, Attic, exposed | 8.0, 8.0 | No | 0 | 3.4 | ACH @ 50 Pascals | Exhaust Only | 50 | 305.0205 | 311.6581 | - | 150.3058 | - | 31.5657 | - | 15.0306 | - | 10.7959 | - | 10.106 | 340.78 | - | 151.9 | 1478.28
Gresham | OR | 97080 | Portland-Vancouver-Hillsboro, OR-WA | Multnomah | Portland Metro - 3 | 4C | Portland General Electric | NW Natural Gas | 25282 | 2015 | 2014 ORSC | No | No | No Solar | [5 empty] | 2015-07-20 | 78 | 94 | 139 | 16% | 7.4 | 8.4 | 12.1 | 1407.83 | 117.32 | 3087 | 26346 | 2 | 4 | Single-family detached |  | Enclosed crawl space | 7.0, 1341.0, 438.0 | 30.0, 30.0, 30.0 | Frame | 30 |  |  |  |  | - | 132.0, 44.0 | 0.0, 0.0 | 21 | Between conditioned space and ambient, Between conditioned space and garage | 2649.0, 400.0 | 0.0, 0.0 | 21.0, 21.0 | 21 | 40.0, 43.5, 85.5, 83.0, 19.6, 66.0, 8.0 | 0.3, 0.3, 0.3, 0.3, 0.3, 0.3, 0.3 | 0.3, 0.3, 0.3, 0.3, 0.3, 0.3, 0.3 | 0.3 | 0.3 | - | 19 | 12.3 | 38 | - | Garage or open crawl space | 1 | 95.5 | Natural gas | AFUE | Fuel-fired air distribution heater | No | Garage or open crawl space |  | 0.59 | Natural gas | Conventional | 50 |  | - | - | 625.1 | 115.8 | 175 | CFM @ 50 Pascals | 5.0, 5.0, 45.0, 45.0, 90.0, 5.0, 5.0 | Garage, Garage, Enclosed crawl space, Attic, exposed, Attic, exposed, Conditioned space, Conditioned space | 8.0, 8.0, 8.0, 8.0, 8.0, 0.0, 0.0 | No | 5 | 2.1 | ACH @ 50 Pascals | Exhaust Only | 54 | 297.5067 | 353.8909 | - | 161.9969 | - | 30.9585 | - | 16.1997 | - | 10.9082 | - | 10.106 | 337.7 | - | 163.71 | 1611.83
Wilsonville | OR | 97070 | Portland-Vancouver-Hillsboro, OR-WA | Clackamas | Portland Metro - 3 | 4C | Portland General Electric | NW Natural Gas | 23605 | 2015 | 2014 ORSC | No | No | No Solar | [5 empty] | 2015-07-22 | 68 | 88 | 115 | 21% | 6.4 | 7.8 | 10.1 | 1222.82 | 101.9 | 2302 | 20450 | 2 | 3 | Single-family detached |  | Enclosed crawl space | 1176.0, 48.0 | 38.0, 38.0 | - | 38 |  |  |  |  | - | 130.0, 19.0 | 0.0, 0.0 | 21 | Between conditioned space and ambient, Between conditioned space and garage | 2290.0, 171.0 | 0.0, 0.0 | 23.0, 23.0 | - | 134.0, 84.5, 35.5, 176.5 | 0.29, 0.29, 0.29, 0.29 | 0.3, 0.3, 0.3, 0.3 | 0.29 | 0.3 | 430.5 | 35.0, 0.0 | 9.0, 40.0 | - | - | Conditioned area | 1 | 95 | Natural gas | AFUE | Fuel-fired air distribution heater | No | Garage or open crawl space |  | 0.62 | Natural gas | Conventional | 50 |  | 13 | SEER | 466.155 | 86.325 | 93 | CFM @ 50 Pascals | 100.0, 95.0, 5.0 | Conditioned space, Conditioned space, Attic, exposed | 0.0, 0.0, 8.0 | Yes | 95 | 3 | ACH @ 50 Pascals | Air Cycler | 84 | 252.7222 | 202.361 | 716.8264 | 150.3058 | - | 25.9629 | 2.4465 | 15.0306 | - | 10.6461 | 31.1967 | 10.106 | 276.4 | 76.32 | 151.9 | 1426.82
Bend | OR | 97701 | Bend, OR | Deschutes | Central - 8 | 5B | Pacific Power | Cascade Natural Gas | 24394 | 2015 | 2014 ORSC | No | No | No Solar | [5 empty] | 2015-07-22 | 72 | 87 | 98 | 17% | 9.7 | 11.2 | 12.5 | 1094.57 | 91.21 | 1713 | 16128 | 2 | 3 | Single-family detached |  | Enclosed crawl space | 637.0, 518.0 | 38.0, 38.0 | Frame | 38 |  |  |  |  | - | 84.0, 27.0 | 0.0, 0.0 | 21 | Between conditioned space and ambient, Between conditioned space and enclosed crawl | 1908.0, 216.0, 243.0 | 0.0, 0.0, 0.0 | 23.0, 23.0, 23.0 | - | 20.0, 139.5, 43.799999, 106.800003 | 0.25, 0.25, 0.25, 0.25 | 0.28, 0.28, 0.28, 0.28 | 0.25 | 0.28 | 310 | 38 | 11 | - | - | Garage or open crawl space | 1 | 95 | Natural gas | AFUE | Fuel-fired air distribution heater | No | Garage or open crawl space |  | 0.62 | Natural gas | Conventional | 50 |  | 13 | SEER | 346.9 | 64.2 | 61 | CFM @ 50 Pascals | 50.0, 50.0, 25.0, 25.0, 25.0, 25.0 | Enclosed crawl space, Enclosed crawl space, Attic, exposed, Attic, exposed, Conditioned space, Conditioned space | 8.0, 8.0, 8.0, 8.0, 0.0, 0.0 | No | 25 | 4.8 | ACH @ 50 Pascals | Air Cycler | 90 | 308.594 | 255.8152 | 687.0098 | 160.2025 | - | 31.7325 | 2.3447 | 16.0202 | - | 9.5974 | 28.887 | 9.071 | 304.55 | 67.73 | 145.32 | 1244.57
Bend | OR | 97702 | Bend, OR | Deschutes | Central - 8 | 5B | Central Electric Cooperative | Cascade Natural Gas | 25207 | 2015 | 2014 ORSC | No | No | No Solar | [5 empty] | 2015-07-22 | 88 | 113 | 143 | 23% | 3.1 | 4.7 | 6.8 | 1316.69 | 109.72 | 2815 | 28150 | 1 | 3 | Single-family detached |  | Enclosed crawl space | 2815 | 38 | Frame | 38 |  |  |  |  | - | - | - | - | - | 2060.0, 590.0 | 0.0, 0.0 | 26.700001, 26.700001 | 27 | 83.699997, 235.0, 32.0, 60.0 | 0.25, 0.25, 0.25, 0.25 | 0.22, 0.22, 0.22, 0.22 | 0.25 | 0.22 | 420 | 35 | 9 | - | - | Garage or open crawl space | 1 | 95 | Natural gas | AFUE | Fuel-fired air distribution heater | No | Garage or open crawl space |  | 0.68 | Electric | Conventional | 74 |  | 13 | SEER | 760.1 | 140.8 | 58 | CFM @ 50 Pascals | 50.0, 50.0, 50.0, 50.0 | Enclosed crawl space, Enclosed crawl space, Attic, exposed, Attic, exposed | 8.0, 8.0, 8.0, 8.0 | No | 0 | 2.37 | ACH @ 50 Pascals | Air Cycler | 91 | 367.7215 | 358.3944 | 912.0424 | - | 4571.8262 | 37.9953 | 3.1128 | 15.6035 | - | 9.4495 | 22.0453 | 21.7517 | 359.04 | 68.62 | 339.4 | 1497.65
Happy Valley | OR | 97086 | Portland-Vancouver-Hillsboro, OR-WA | Clackamas | Portland Metro - 3 | 4C | Portland General Electric | NW Natural Gas | 24471 | 2015 | 2014 ORSC | No | No | No Solar | [5 empty] | 2015-07-27 | 33 | 54 | 109 | 34% | 3.8 | 5.4 | 9.1 | 748.06 | 62.34 | 1515 | 12826 | 2 | 3 | Townhouse, inside unit |  | Enclosed crawl space | 71.0, 554.0, 336.0 | 30.0, 30.0, 30.0 | Frame | 30 |  |  |  |  | - | 22.0, 21.0, 55.0 | 0.0, 0.0, 0.0 | 21 | Between conditioned space and ambient, Between conditioned space and garage, Between cond and another cond unit (adiabatic) | 524.0, 192.0, 1327.0 | 0.0, 0.0, 0.0 | 21.0, 21.0, 11.0 | 11 | 33.0, 30.0, 23.0 | 0.3, 0.3, 0.3 | 0.32, 0.32, 0.32 | 0.3 | 0.32 | - | 19 | 12.3 | 38 | - | Conditioned area | 2 | 13.5 | Electric | HSPF | Air-source heat pump | No | Garage or open crawl space |  | 0.99 | Natural gas | Instant water heater | - |  | 30.5 | SEER | 56.1 | 10.4 | - | CFM @ 50 Pascals | 100.0, 100.0 | Conditioned space, Conditioned space | 0.0, 0.0 | Yes | 100 | 4.22 | ACH @ 50 Pascals | Exhaust Only | 96 | - | 555.7914 | 211.2149 | 81.2629 | - | 1.8969 | 0.72087 | 8.1263 | - | 31.1966 | 31.1967 | 10.106 | 59.18 | 22.49 | 82.12 | 952.06
Portland | OR | 97206 | Portland-Vancouver-Hillsboro, OR-WA | Multnomah | Portland Metro - 3 | 4C | Portland General Electric | NW Natural Gas | 23510 | 2015 | 2014 ORSC | No | No | No Solar | [5 empty] | 2015-07-27 | 34 | 49 | 92 | 26% | 3.8 | 5.2 | 7.5 | 752.39 | 62.7 | 630 | 7614 | 1 | 1 | Single-family detached |  | Enclosed crawl space | 630 | 38 | Frame | 38 |  |  |  |  | - | - | - | - | - | 1265 | - | 23 | - | 12.0, 42.5, 79.0, 18.0 | 0.3, 0.3, 0.3, 0.3 | 0.27, 0.27, 0.27, 0.27 | 0.3 | 0.27 | 152 | - | 30 | - | - | Conditioned area | 1 | 10 | Electric | HSPF | Air-source heat pump | - | Conditioned area |  | 0.93 | Electric | Conventional | 30 |  | 19.2 | SEER | 170.1 | 31.5 | - | CFM @ 50 Pascals | 100.0, 100.0 | Conditioned space, Conditioned space | 0.0, 8.0 | Yes | 100 | 2.75 | ACH @ 50 Pascals | Exhaust Only | 100 | - | 1034.1499 | 263.5984 | - | 2579.0938 | 3.5295 | 0.89965 | 8.8024 | - | 31.1966 | 31.1967 | 31.2631 | 110.11 | 28.07 | 275.19 | 872.39
Happy Valley | OR | 97086 | Portland-Vancouver-Hillsboro, OR-WA | Clackamas | Portland Metro - 3 | 4C | Portland General Electric | NW Natural Gas | 24470 | 2015 | 2014 ORSC | No | No | No Solar | [5 empty] | 2015-07-27 | 34 | 54 | 109 | 33% | 3.9 | 5.4 | 9.1 | 756.95 | 63.08 | 1519 | 12860 | 2 | 3 | Townhouse, inside unit |  | Enclosed crawl space | 71.0, 556.0, 336.0 | 30.0, 30.0, 30.0 | Frame | 30 |  |  |  |  | - | 22.0, 21.0, 59.0 | 0.0, 0.0, 0.0 | 21 | Between conditioned space and ambient, Between conditioned space and garage, Between cond and another cond unit (adiabatic) | 525.0, 192.0, 1363.0 | 0.0, 0.0, 0.0 | 21.0, 21.0, 11.0 | 11 | 33.0, 30.0, 23.0 | 0.3, 0.3, 0.3 | 0.32, 0.32, 0.32 | 0.3 | 0.32 | - | 19 | 12.3 | 38 | - | Conditioned area | 2 | 13.5 | Electric | HSPF | Air-source heat pump | No | Garage or open crawl space |  | 0.99 | Natural gas | Instant water heater | - |  | 30.5 | SEER | 56.3 | 10.4 | - | CFM @ 50 Pascals | 100.0, 100.0 | Conditioned space, Conditioned space | 0.0, 0.0 | Yes | 100 | 5.21 | ACH @ 50 Pascals | Exhaust Only | 96 | - | 639.3638 | 205.8782 | 81.2629 | - | 2.1821 | 0.70266 | 8.1263 | - | 31.1966 | 31.1967 | 10.106 | 68.07 | 21.92 | 82.12 | 960.95
Portland | OR | 97206 | Portland-Vancouver-Hillsboro, OR-WA | Multnomah | Portland Metro - 3 | 4C | Portland General Electric | NW Natural Gas | 23511 | 2015 | 2014 ORSC | No | No | No Solar | [5 empty] | 2015-07-27 | 37 | 53 | 95 | 25% | 4.1 | 5.5 | 7.8 | 797.98 | 66.5 | 795 | 8821 | 1 | 1 | Single-family detached |  | Enclosed crawl space | 795 | 38 | Frame | 38 |  |  |  |  | - | - | - | - | - | 1444 | - | 23 | - | 6.0, 32.5, 54.5, 16.5 | 0.3, 0.3, 0.3, 0.3 | 0.27, 0.27, 0.27, 0.27 | 0.3 | 0.27 | 110 | - | 30 | - | - | Conditioned area | 1 | 10 | Electric | HSPF | Air-source heat pump | - | Conditioned area |  | 0.93 | Electric | Conventional | 30 |  | 19.2 | SEER | 214.65 | 39.75 | - | CFM @ 50 Pascals | 100.0, 100.0 | Conditioned space, Conditioned space | 0.0, 0.0 | Yes | 100 | 4.2 | ACH @ 50 Pascals | Exhaust Only | 95 | - | 1248.2058 | 228.4185 | - | 2579.124 | 4.2601 | 0.77958 | 8.8025 | - | 31.1966 | 31.1967 | 31.2631 | 132.9 | 24.32 | 275.19 | 917.98
Beaverton | OR | 97008 | Portland-Vancouver-Hillsboro, OR-WA | Washington | Portland Metro - 3 | 4C | Portland General Electric | NW Natural Gas | 18403 | 2015 | 2014 ORSC | Yes | No | No Solar | [5 empty] | 2015-07-27 | 37 | 59 | 102 | 29% | 4.1 | 5.5 | 8.4 | 800.18 | 66.68 | 1143 | 9432 | 2 | 3 | Townhouse, end unit |  | Slab | 250.0, 77.0 | 38.0, 38.0 | Slab | 20 |  |  |  |  | - | 61.0, 33.0, 12.0 | 3.8, 3.8, 0.0 | 21 | Between conditioned space and ambient, Between conditioned space and garage, Between cond and another cond unit (adiabatic) | 1120.0, 264.0, 392.0 | 3.8, 3.8, 0.0 | 23.0, 23.0, 15.0 | 23+3.8 | 30.0, 44.0, 32.0 | 0.25, 0.25, 0.25 | 0.25, 0.25, 0.25 | 0.25 | 0.25 | 106 | 49 | 11 | - | - | Conditioned area | 1 | 9.6 | Electric | HSPF | Air-source heat pump | - | Conditioned area |  | 0.82 | Natural gas | Instant water heater | - |  | 15.4 | SEER | 231.5 | 42.9 | - | CFM @ 50 Pascals | 100.0, 100.0 | Conditioned space, Conditioned space | 0.0, 0.0 | Yes | 100 | 2.42 | ACH @ 50 Pascals | Balanced | 100 | - | 682.8687 | 336.2408 | 98.1101 | - | 2.3306 | 1.1476 | 9.811 | - | 31.1966 | 31.1967 | 10.106 | 72.71 | 35.8 | 99.15 | 1004.18
Happy Valley | OR | 97086 | Portland-Vancouver-Hillsboro, OR-WA | Clackamas | Portland Metro - 3 | 4C | Portland General Electric | NW Natural Gas | 24472 | 2015 | 2014 ORSC | No | No | No Solar | [5 empty] | 2015-07-27 | 38 | 63 | 109 | 35% | 4.1 | 6 | 9.1 | 802.69 | 66.89 | 1523 | 12892 | 2 | 3 | Townhouse, end unit |  | Enclosed crawl space | 74.0, 556.0, 337.0 | 30.0, 30.0, 30.0 | Frame | 30 |  |  |  |  | - | 51.0, 20.0, 32.0 | 0.0, 0.0, 0.0 | 21 | Between conditioned space and ambient, Between conditioned space and garage, Between cond and another cond unit (adiabatic) | 1202.0, 176.0, 700.0 | 0.0, 0.0, 0.0 | 21.0, 21.0, 11.0 | 11 | 33.0, 40.0, 36.299999, 28.5, 15.0 | 0.3, 0.3, 0.3, 0.3, 0.3 | 0.32, 0.32, 0.32, 0.32, 0.32 | 0.3 | 0.32 | - | 19 | 12.3 | 38 | - | Conditioned area | 2 | 13.5 | Electric | HSPF | Air-source heat pump | No | Garage or open crawl space |  | 0.99 | Natural gas | Instant water heater | - |  | 30.5 | SEER | 56.3 | 10.4 | - | CFM @ 50 Pascals | 100.0, 100.0 | Conditioned space, Conditioned space | 0.0, 0.0 | Yes | 100 | 4.95 | ACH @ 50 Pascals | Exhaust Only | 93 | - | 986.4869 | 250.4528 | 81.2629 | - | 3.3668 | 0.85479 | 8.1263 | - | 31.1966 | 31.1967 | 10.106 | 105.03 | 26.67 | 82.12 | 1006.69
Central Point | OR | 97502 | Medford, OR | Jackson | Southern - 6 | 4C | Pacific Power | Avista | 22311 | 2015 | 2014 ORSC | No | No | No Solar | [5 empty] | 2015-07-27 | 46 | 59 | 102 | 17% | 8.4 | 10.7 | 17.9 | 820.8 | 68.4 | 1190 | 11594 | 1 | 2 | Duplex, single unit |  | Enclosed crawl space | 1190 | 38 | Frame | 38 |  |  |  |  | - | - | - | - | - | 913.5, 211.5, 414.0 | 0.0, 0.0, 22.0 | 23.0, 23.0, 0.0 | 23 | 50.0, 64.0, 20.0 | 0.3, 0.3, 0.3 | 0.28, 0.28, 0.28 | 0.3 | 0.28 | 134 | 35.0, 0.0 | 9.0, 40.0 | 49 | 38 | Attic | 1 | 8.5 | Electric | HSPF | Air-source heat pump | No | Garage or open crawl space |  | 0.62 | Natural gas | Conventional | 40 |  | - | - | 321.3 | 59.5 | 52 | CFM @ 50 Pascals | 100.0, 100.0 | Attic, exposed, Attic, exposed | 8.0, 8.0 | No | 0 | 2.8 | ACH @ 50 Pascals | Exhaust Only | 100 | - | 1332.3556 | 677.0049 | 150.1299 | - | 4.5473 | 2.3106 | 15.013 | - | 28.8868 | 28.887 | 10.583 | 131.36 | 66.75 | 158.88 | 1012.8
Central Point | OR | 97502 | Medford, OR | Jackson | Southern - 6 | 4C | Pacific Power | Avista | 24570 | 2015 | 2014 ORSC | No | No | No Solar | [5 empty] | 2015-07-27 | 49 | 62 | 106 | 17% | 8.9 | 11.3 | 18.5 | 861.54 | 71.79 | 1310 | 12476 | 1 | 2 | Duplex, single unit |  | Enclosed crawl space | 1310 | 38 | Frame | 38 |  |  |  |  | - | - | - | - | - | 841.0, 198.0, 414.0 | 0.0, 0.0, 22.0 | 23.0, 23.0, 0.0 | 23 | 60.0, 62.5, 66.0 | 0.3, 0.3, 0.3 | 0.28, 0.28, 0.28 | 0.3 | 0.28 | 188 | 35.0, 0.0 | 9.0, 40.0 | 49 | 38 | Attic | 1 | 8.5 | Electric | HSPF | Air-source heat pump | No | Garage or open crawl space |  | 0.62 | Natural gas | Conventional | 40 |  | - | - | 353.7 | 65.5 | 56 | CFM @ 50 Pascals | 100.0, 100.0 | Attic, exposed, Attic, exposed | 8.0, 8.0 | No | 0 | 2.9 | ACH @ 50 Pascals | Exhaust Only | 100 | - | 1493.1573 | 773.9495 | 150.1299 | - | 5.0961 | 2.6415 | 15.013 | - | 28.8868 | 28.8869 | 10.583 | 147.21 | 76.3 | 158.88 | 1053.54
Independence | OR | 97351 | Salem, OR | Polk | Mid-Willamette - 4 | 4C | Pacific Power | NW Natural Gas | 20599 | 2015 | 2014 ORSC | No | No | No Solar | [5 empty] | 2015-07-27 | 50 | 71 | 94 | 30% | 8.2 | 10 | 12.8 | 907.71 | 75.64 | 1640 | 16027 | 1 | 3 | Single-family detached |  | Enclosed crawl space | 1640 | 38 | Frame | 38 |  |  |  |  | - | - | - | - | - | 1503.0, 369.0, 89.0 | 2.0, 2.0, 2.0 | 28.700001, 28.700001, 28.700001 | - | 75.0, 152.5, 8.0 | 0.32, 0.32, 0.32 | 0.3, 0.3, 0.3 | 0.32 | 0.3 | 236 | 35.0, 0.0 | 9.0, 30.0 | - | - | Garage or open crawl space | 1 | 95 | Natural gas | AFUE | Fuel-fired air distribution heater | No | Garage or open crawl space |  | 0.97 | Natural gas | Instant water heater | - |  | 13 | SEER | 442.8 | 82 | 58 | CFM @ 50 Pascals | 50.0, 50.0, 50.0, 50.0 | Enclosed crawl space, Enclosed crawl space, Attic, exposed, Attic, exposed | 8.0, 8.0, 8.0, 8.0 | No | 0 | 3.4 | ACH @ 50 Pascals | Exhaust Only | 85 | 170.8056 | 195.3787 | 752.4115 | 82.9384 | - | 17.7474 | 2.568 | 8.2938 | - | 10.791 | 28.8869 | 10.106 | 191.51 | 74.18 | 83.82 | 1105.71
Wilsonville | OR | 97070 | Portland-Vancouver-Hillsboro, OR-WA | Clackamas | Portland Metro - 3 | 4C | Portland General Electric | NW Natural Gas | 24491 | 2015 | 2014 ORSC | No | No | No Solar | [5 empty] | 2015-07-27 | 51 | 63 | 97 | 20% | 5.7 | 6.6 | 8.6 | 1106.68 | 92.22 | 1730 | 14716 | 2 | 4 | Single-family detached |  | Enclosed crawl space | 700.0, 330.0 | 30.0, 59.0 | Frame | 30 |  |  |  |  | - | 91.0, 19.0 | 0.0, 0.0 | 21 | Between conditioned space and ambient, Between conditioned space and garage | 779.0, 198.0, 1104.0 | 0.0, 0.0, 0.0 | 23.0, 23.0, 23.0 | 23 | 43.5, 12.5, 40.0, 12.5, 37.5, 61.0 | 0.3, 0.3, 0.3, 0.3, 0.3, 0.3 | 0.3, 0.3, 0.3, 0.3, 0.3, 0.3 | 0.3 | 0.3 | - | 35 | 9 | 49/21 @ edge | - | Conditioned area | 1 | 95 | Natural gas | AFUE | Fuel-fired air distribution heater | No | Conditioned area |  | 0.93 | Electric | Conventional | 50 |  | - | - | 350.3 | 129.8 | 40 | CFM @ 50 Pascals | 100.0, 95.0, 5.0 | Conditioned space, Conditioned space, Attic, exposed | 0.0, 0.0, 8.0 | Yes | 95 | 3.9 | ACH @ 50 Pascals | Air Cycler | 91 | 158.5697 | 137.8737 | - | - | 2579.1548 | 16.3275 | - | 8.8026 | - | 10.6929 | - | 31.2631 | 174.59 | - | 275.2 | 1310.68
Beaverton | OR | 97006 | Portland-Vancouver-Hillsboro, OR-WA | Washington | Portland Metro - 3 | 4C | Portland General Electric | NW Natural Gas | 25454 | 2015 | 2014 ORSC | No | No | No Solar | [5 empty] | 2015-07-27 | 52 | 63 | 97 | 17% | 5.7 | 6.6 | 8.6 | 1121.44 | 93.45 | 1730 | 14716 | 2 | 4 | Single-family detached |  | Enclosed crawl space | 700.0, 330.0 | 30.0, 59.0 | Frame | 30 |  |  |  |  | - | 91.0, 19.0 | 0.0, 0.0 | 21 | Between conditioned space and ambient, Between conditioned space and garage | 779.0, 198.0, 1104.0 | 0.0, 0.0, 0.0 | 21.0, 21.0, 21.0 | 21 | 43.5, 12.5, 40.0, 12.5, 37.5, 61.0 | 0.3, 0.3, 0.3, 0.3, 0.3, 0.3 | 0.3, 0.3, 0.3, 0.3, 0.3, 0.3 | 0.3 | 0.3 | - | 19 | 12.3 | 38 | - | Conditioned area | 1 | 92.1 | Natural gas | AFUE | Fuel-fired air distribution heater | No | Conditioned area |  | 0.93 | Electric | Conventional | 50 |  | - | - | 350.325 | 129.75 | 40 | CFM @ 50 Pascals | 100.0, 95.0, 5.0 | Conditioned space, Conditioned space, Attic, exposed | 0.0, 0.0, 8.0 | Yes | 95 | 3.49 | ACH @ 50 Pascals | Air Cycler | 89 | 170.3145 | 141.346 | - | - | 2579.1611 | 17.5139 | - | 8.8026 | - | 10.666 | - | 31.2631 | 186.8 | - | 275.2 | 1325.44
Beaverton | OR | 97006 | Portland-Vancouver-Hillsboro, OR-WA | Washington | Portland Metro - 3 | 4C | Portland General Electric | NW Natural Gas | 24489 | 2015 | 2014 ORSC | No | No | No Solar | [5 empty] | 2015-07-27 | 53 | 63 | 96 | 16% | 5.7 | 6.5 | 8.5 | 1111.64 | 92.64 | 1707 | 14641 | 2 | 3 | Single-family detached |  | Enclosed crawl space | 814.0, 220.0, 13.0 | 30.0, 59.0, 30.0 | Frame | 30 |  |  |  |  | - | 92.0, 26.0 | 0.0, 0.0 | 21 | Between conditioned space and ambient, Between conditioned space and garage | 770.0, 960.0, 248.0 | 0.0, 0.0, 0.0 | 21.0, 21.0, 21.0 | 21 | 33.5, 35.0, 74.699997, 8.0, 40.0, 13.5 | 0.3, 0.3, 0.3, 0.3, 0.3, 0.3 | 0.3, 0.3, 0.3, 0.3, 0.3, 0.3 | 0.3 | 0.3 | - | 19.0, 0.0 | 12.3, 30.0 | 38 | 38 | Conditioned area | 1 | 92.1 | Natural gas | AFUE | Fuel-fired air distribution heater | No | Conditioned area |  | 0.93 | Electric | Conventional | 50 |  | - | - | 345.668 | 128.025 | 40 | CFM @ 50 Pascals | 100.0, 95.0, 5.0 | Conditioned space, Conditioned space, Attic, exposed | 0.0, 0.0, 8.0 | Yes | 95 | 3.75 | ACH @ 50 Pascals | Air Cycler | 81 | 183.7805 | 142.5496 | - | - | 2579.1721 | 18.8646 | - | 8.8026 | - | 10.629 | - | 31.2631 | 200.51 | - | 275.2 | 1315.64
Hillsboro | OR | 97006 | Portland-Vancouver-Hillsboro, OR-WA | Washington | Portland Metro - 3 | 4C | Portland General Electric | NW Natural Gas | 25446 | 2015 | 2014 ORSC | No | No | No Solar | [5 empty] | 2015-07-27 | 54 | 63 | 99 | 13% | 5.2 | 5.8 | 8.7 | 980.5 | 81.71 | 1786 | 16074 | 3 | 3 | Townhouse, inside unit |  | Slab | 27.0, 236.0 | 30.0, 30.0 | Slab | 15 |  |  |  |  | - | 54.0, 10.0, 31.0, 126.0 | 0.0, 0.0, 0.0, 0.0 | 21 | Between conditioned space and ambient, Between conditioned space and ambient, Between conditioned space and garage, Between cond and another cond unit (adiabatic) | 956.0, 278.0, 1850.0 | 0.0, 0.0, 0.0 | 21.0, 21.0, 11.0 | 21 | 77.5, 175.0 | 0.3, 0.3 | 0.3, 0.3 | 0.3 | 0.3 | - | 19 | 12.3 | 38 | - | Attic | 1 | 92.1 | Natural gas | AFUE | Fuel-fired air distribution heater | No | Conditioned area |  | 0.59 | Natural gas | Conventional | 50 |  | - | - | 361.7 | 67 | 87 | CFM @ 50 Pascals | 25.0, 100.0, 75.0 | Attic, exposed, Attic, exposed, Conditioned space | 8.0, 8.0, 0.0 | No | 75 | 4 | ACH @ 50 Pascals | Air Cycler | 75 | 156.1491 | 166.5481 | - | 148.2434 | - | 16.1833 | - | 14.8243 | - | 10.826 | - | 10.106 | 175.2 | - | 149.81 | 1184.5
Hillsboro | OR | 97006 | Portland-Vancouver-Hillsboro, OR-WA | Washington | Portland Metro - 3 | 4C | Portland General Electric | NW Natural Gas | 25447 | 2015 | 2014 ORSC | No | No | No Solar | [5 empty] | 2015-07-27 | 54 | 63 | 99 | 14% | 5.1 | 5.8 | 8.7 | 975.74 | 81.31 | 1786 | 16074 | 3 | 3 | Townhouse, inside unit |  | Slab | 27.0, 236.0 | 30.0, 30.0 | Slab | 15 |  |  |  |  | - | 54.0, 10.0, 31.0, 126.0 | 0.0, 0.0, 0.0, 0.0 | 21 | Between conditioned space and ambient, Between conditioned space and ambient, Between conditioned space and garage, Between cond and another cond unit (adiabatic) | 956.0, 278.0, 1850.0 | 0.0, 0.0, 0.0 | 21.0, 21.0, 11.0 | 21 | 77.5, 175.0 | 0.3, 0.3 | 0.3, 0.3 | 0.3 | 0.3 | - | 19 | 12.3 | 38 | - | Attic | 1 | 92.1 | Natural gas | AFUE | Fuel-fired air distribution heater | No | Conditioned area |  | 0.59 | Natural gas | Conventional | 50 |  | - | - | 361.7 | 67 | 89 | CFM @ 50 Pascals | 25.0, 100.0, 75.0 | Attic, exposed, Attic, exposed, Conditioned space | 8.0, 8.0, 0.0 | No | 75 | 3.73 | ACH @ 50 Pascals | Air Cycler | 75 | 151.5413 | 165.4628 | - | 148.2421 | - | 15.7188 | - | 14.8242 | - | 10.843 | - | 10.106 | 170.44 | - | 149.81 | 1179.74
Oregon City | OR | 97045 | Portland-Vancouver-Hillsboro, OR-WA | Clackamas | Portland Metro - 3 | 4C | Portland General Electric | NW Natural Gas | 25387 | 2015 | 2014 ORSC | No | No | No Solar | [5 empty] | 2015-07-27 | 55 | 95 | 135 | 41% | 5.5 | 8.3 | 11.7 | 1054.67 | 87.89 | 2933 | 28196 | 2 | 3 | Single-family detached |  | Enclosed crawl space | 1857.0, 167.0 | 28.6, 32.0 | Frame | 34 |  |  |  |  | - | 42.0, 5.0 | 0.0, 0.0 | 21 | Between conditioned space and ambient, Between conditioned space and garage | 1808.0, 322.0, 830.25 | 0.0, 0.0, 0.0 | 23.0, 23.0, 23.0 | - | 60.0, 145.0, 36.0, 44.0 | 0.25, 0.25, 0.25, 0.25 | 0.26, 0.26, 0.26, 0.26 | 0.25 | 0.26 | 285 | 35 | 9 | - | - | Conditioned area | 1 | 96 | Natural gas | AFUE | Fuel-fired air distribution heater | Yes | Garage or open crawl space |  | 0.92 | Natural gas | Instant water heater | - |  | - | - | 593.933 | 109.988 | 40 | CFM @ 50 Pascals | 100.0, 100.0 | Conditioned space, Conditioned space | 0.0, 0.0 | Yes | 100 | 1.05 | ACH @ 50 Pascals | Exhaust Only | 100 | 198.5717 | 54.9986 | - | 87.446 | - | 20.0449 | - | 8.7446 | - | 10.2822 | - | 10.106 | 206.11 | - | 88.37 | 1258.67
Wilsonville | OR | 97070 | Portland-Vancouver-Hillsboro, OR-WA | Clackamas | Portland Metro - 3 | 4C | Portland General Electric | NW Natural Gas | 25421 | 2015 | 2014 ORSC | No | No | No Solar | [5 empty] | 2015-07-27 | 55 | 75 | 103 | 26% | 5.4 | 6.7 | 9.1 | 1023.35 | 85.28 | 1936 | 16531 | 2 | 4 | Single-family detached |  | Enclosed crawl space | 849.0, 355.0 | 30.0, 59.0 | Frame | 30 |  |  |  |  | - | 104.0, 30.0 | 0.0, 0.0 | 21 | Between conditioned space and ambient, Between conditioned space and garage | 2140.0, 270.0 | 0.0, 0.0 | 23.0, 23.0 | 23 | 28.9, 130.0, 57.299999, 69.5, 8.0 | 0.3, 0.3, 0.3, 0.3, 0.3 | 0.3, 0.3, 0.3, 0.3, 0.3 | 0.3 | 0.3 | - | 30 | 9 | 49 | - | Conditioned area | 1 | 95.5 | Natural gas | AFUE | Fuel-fired air distribution heater | No | Garage or open crawl space |  | 0.82 | Natural gas | Instant water heater | - |  | - | - | 392 | 72.6 | 99 | CFM @ 50 Pascals | 100.0, 95.0, 5.0 | Conditioned space, Conditioned space, Attic, exposed | 0.0, 0.0, 8.0 | Yes | 95 | 2.94 | ACH @ 50 Pascals | Air Cycler | 80 | 200.9296 | 187.6224 | - | 98.1101 | - | 20.7333 | - | 9.811 | - | 10.7365 | - | 10.106 | 222.6 | - | 99.15 | 1227.35
Beaverton | OR | 97008 | Portland-Vancouver-Hillsboro, OR-WA | Washington | Portland Metro - 3 | 4C | Portland General Electric | NW Natural Gas | 25424 | 2015 | 2014 ORSC | No | No | No Solar | [5 empty] | 2015-07-27 | 55 | 70 | 102 | 21% | 6.3 | 7.4 | 9 | 1228.63 | 102.39 | 1885 | 16142 | 2 | 4 | Single-family detached |  | Enclosed crawl space | 68.0, 873.0, 79.0 | 30.0, 30.0, 59.0 | Frame | 30 |  |  |  |  | 59 | 107.0, 23.0 | 0.0, 0.0 | 21 | Between conditioned space and ambient, Between conditioned space and garage | 2012.0, 209.0 | 0.0, 0.0 | 23.0, 23.0 | 30 | 59.0, 68.0, 16.700001, 12.5, 55.0, 40.0, 12.5 | 0.3, 0.3, 0.3, 0.3, 0.3, 0.3, 0.3 | 0.3, 0.3, 0.3, 0.3, 0.3, 0.3, 0.3 | 0.3 | 0.3 | - | 30 | 9 | - | 21 | Conditioned area | 1 | 95 | Natural gas | AFUE | Fuel-fired air distribution heater | No | Conditioned area |  | 0.93 | Electric | Conventional | 50 |  | 13 | SEER | 381.7 | 70.7 | 40 | CFM @ 50 Pascals | 100.0, 95.0, 5.0 | Conditioned space, Conditioned space, Attic, exposed | 0.0, 0.0, 8.0 | Yes | 95 | 2.79 | ACH @ 50 Pascals | Air Cycler | 95 | 163.8343 | 143.1734 | 768.0371 | - | 2578.9512 | 16.8721 | 2.6213 | 8.8019 | - | 10.6959 | 31.1979 | 31.2634 | 180.46 | 81.78 | 275.18 | 1432.63
Beaverton | OR | 97005 | Portland-Vancouver-Hillsboro, OR-WA | Washington | Portland Metro - 3 | 4C | Portland General Electric | NW Natural Gas | 24230 | 2015 | 2014 ORSC | No | No | No Solar | [5 empty] | 2015-07-27 | 56 | 65 | 89 | 14% | 5.9 | 6.5 | 8 | 1145.89 | 95.49 | 1487 | 12936 | 3 | 3 | Single-family detached |  | Enclosed crawl space | 144.0, 98.0, 478.0 | 30.0, 30.0, 30.0 | Frame | 30 |  |  |  |  | - | 124.0, 10.0, 26.0 | 0.0, 0.0, 0.0 | 21 | Between conditioned space and ambient, Between conditioned space and ambient, Between conditioned space and garage | 2154.0, 210.0 | 0.0, 0.0 | 21.0, 21.0 | 21 | 150.199997, 42.0, 71.300003, 28.0 | 0.3, 0.3, 0.3, 0.3 | 0.3, 0.3, 0.3, 0.3 | 0.3 | 0.3 | - | 19.0, 0.0 | 12.3, 30.0 | 38 | 38 | Attic | 1 | 92.1 | Natural gas | AFUE | Fuel-fired air distribution heater | No | Garage or open crawl space |  | 0.91 | Electric | Conventional | 50 |  | - | - | 301.1 | 55.8 | 56 | CFM @ 50 Pascals | 75.0, 25.0, 100.0 | Conditioned space, Attic, exposed, Attic, exposed | 0.0, 8.0, 8.0 | No | 75 | 3.09 | ACH @ 50 Pascals | Air Cycler | 67 | 214.8425 | 172.8131 | - | - | 2733.1519 | 22.0741 | - | 9.3282 | - | 10.6486 | - | 31.2631 | 235.06 | - | 291.63 | 1349.89
Hillsboro | OR | 97006 | Portland-Vancouver-Hillsboro, OR-WA | Washington | Portland Metro - 3 | 4C | Portland General Electric | NW Natural Gas | 24482 | 2015 | 2014 ORSC | No | No | No Solar | [5 empty] | 2015-07-27 | 56 | 63 | 99 | 10% | 5.3 | 5.8 | 8.7 | 1010.32 | 84.19 | 1786 | 16074 | 3 | 3 | Townhouse, inside unit |  | Slab | 27.0, 236.0 | 30.0, 30.0 | Slab | 15 |  |  |  |  | - | 50.0, 14.0, 31.0, 126.0 | 0.0, 0.0, 0.0, 0.0 | 21 | Between conditioned space and ambient, Between conditioned space and ambient, Between conditioned space and garage, Between cond and another cond unit (adiabatic) | 956.0, 278.0, 1850.0 | 0.0, 0.0, 0.0 | 21.0, 21.0, 11.0 | 11 | 77.5, 175.0 | 0.3, 0.3 | 0.3, 0.3 | 0.3 | 0.3 | - | 19 | 12.3 | 38 | - | Attic | 1 | 92.1 | Natural gas | AFUE | Fuel-fired air distribution heater | No | Conditioned area |  | 0.59 | Natural gas | Conventional | 50 |  | - | - | 361.7 | 67 | 93 | CFM @ 50 Pascals | 25.0, 100.0, 75.0 | Attic, exposed, Attic, exposed, Conditioned space | 8.0, 8.0, 0.0 | No | 75 | 4.85 | ACH @ 50 Pascals | Air Cycler | 65 | 171.7626 | 176.2305 | - | 148.2473 | - | 17.7777 | - | 14.8247 | - | 10.7988 | - | 10.106 | 191.98 | - | 149.82 | 1214.32
Bend | OR | 97701 | Bend, OR | Deschutes | Central - 8 | 5B | Pacific Power | Cascade Natural Gas | 22861 | 2015 | 2014 ORSC | No | No | No Solar | [5 empty] | 2015-07-27 | 57 | 68 | 83 | 15% | 7.8 | 8.8 | 10.7 | 881.77 | 73.48 | 1360 | 12240 | 1 | 3 | Single-family detached |  | Enclosed crawl space | 1360 | 38 | Frame | 38 |  |  |  |  | - | - | - | - | - | 1215.0, 225.0 | 0.0, 0.0 | 23.0, 23.0 | 23 | 63.0, 65.300003, 60.0 | 0.3, 0.3, 0.3 | 0.3, 0.3, 0.3 | 0.3 | 0.3 | 188 | 35 | 9 | 49 | - | Garage or open crawl space | 1 | 96 | Natural gas | AFUE | Fuel-fired air distribution heater | No | Garage or open crawl space |  | 0.62 | Natural gas | Conventional | 50 |  | - | - | 367.2 | 68 | 51 | CFM @ 50 Pascals | 50.0, 50.0, 50.0, 50.0 | Enclosed crawl space, Enclosed crawl space, Attic, exposed, Attic, exposed | 8.0, 8.0, 8.0, 8.0 | No | 0 | 4.56 | ACH @ 50 Pascals | Air Cycler | 84 | 198.0886 | 214.4689 | - | 160.2025 | - | 20.5408 | - | 16.0202 | - | 9.7585 | - | 9.071 | 200.45 | - | 145.32 | 1031.77
Portland | OR | 97229 | Portland-Vancouver-Hillsboro, OR-WA | Multnomah | Portland Metro - 3 | 4C | Portland General Electric | NW Natural Gas | 24487 | 2015 | 2014 ORSC | No | No | No Solar | [5 empty] | 2015-07-27 | 57 | 72 | 107 | 21% | 6.2 | 7.3 | 9.5 | 1204.99 | 100.42 | 2060 | 17578 | 2 | 4 | Single-family detached |  | Enclosed crawl space | 892.0, 279.0 | 30.0, 59.0 | Frame | 30 |  |  |  |  | - | 110.0, 28.0 | 0.0, 0.0 | 21 | Between conditioned space and ambient, Between conditioned space and garage | 2190.0, 254.0 | 0.0, 0.0 | 23.0, 23.0 | 23 | 61.0, 65.0, 16.700001, 24.0, 55.0, 46.0, 32.0, 14.0 | 0.3, 0.3, 0.3, 0.3, 0.3, 0.3, 0.3, 0.3 | 0.3, 0.3, 0.3, 0.3, 0.3, 0.3, 0.3, 0.3 | 0.3 | 0.3 | - | 30 | 9 | 49 | - | Conditioned area | 1 | 95 | Natural gas | AFUE | Fuel-fired air distribution heater | No | Garage or open crawl space |  | 0.93 | Electric | Conventional | 50 |  | - | - | 417.2 | 77.3 | 40 | CFM @ 50 Pascals | 100.0, 95.0, 5.0 | Conditioned space, Conditioned space, Attic, exposed | 0.0, 0.0, 8.0 | Yes | 95 | 3.28 | ACH @ 50 Pascals | Air Cycler | 88 | 196.6815 | 160.7804 | - | - | 2634.4443 | 20.2169 | - | 8.9913 | - | 10.6575 | - | 31.2631 | 215.46 | - | 281.1 | 1408.99
Beaverton | OR | 97005 | Portland-Vancouver-Hillsboro, OR-WA | Washington | Portland Metro - 3 | 4C | Portland General Electric | NW Natural Gas | 25030 | 2015 | 2014 ORSC | No | No | No Solar | [5 empty] | 2015-07-27 | 57 | 67 | 99 | 15% | 6.1 | 6.8 | 8.7 | 1186.47 | 98.87 | 1781 | 14713 | 3 | 3 | Single-family detached |  | Enclosed crawl space | 81.0, 287.0, 399.0 | 30.0, 30.0, 30.0 | Frame | 30 |  |  |  |  | - | 151.0, 10.0, 20.0 | 0.0, 0.0, 0.0 | 21 | Between conditioned space and ambient, Between conditioned space and ambient, Between conditioned space and garage | 2335.0, 161.0 | 0.0, 0.0 | 21.0, 21.0 | 21 | 80.300003, 18.0, 12.0, 36.0, 21.0, 4.0, 32.0, 8.0 | 0.3, 0.3, 0.3, 0.3, 0.3, 0.3, 0.3, 0.3 | 0.3, 0.3, 0.3, 0.3, 0.3, 0.3, 0.3, 0.3 | 0.3 | 0.3 | - | 19 | 12.3 | 38 | - | Attic | 1 | 92.1 | Natural gas | AFUE | Fuel-fired air distribution heater | No | Garage or open crawl space |  | 0.91 | Electric | Conventional | 50 |  | - | - | 360.7 | 66.8 | 43 | CFM @ 50 Pascals | 25.0, 100.0, 75.0 | Attic, exposed, Attic, exposed, Conditioned space | 8.0, 8.0, 0.0 | No | 75 | 3.49 | ACH @ 50 Pascals | Air Cycler | 70 | 213.7568 | 169.4743 | - | - | 2733.1519 | 21.9541 | - | 9.3282 | - | 10.6407 | - | 31.2631 | 233.61 | - | 291.63 | 1390.47
Wilsonville | OR | 97070 | Portland-Vancouver-Hillsboro, OR-WA | Clackamas | Portland Metro - 3 | 4C | Portland General Electric | NW Natural Gas | 25461 | 2015 | 2014 ORSC | No | No | No Solar | [5 empty] | 2015-07-27 | 57 | 73 | 107 | 22% | 6.2 | 7.4 | 9.5 | 1202.54 | 100.21 | 2065 | 17611 | 2 | 4 | Single-family detached |  | Enclosed crawl space | 884.0, 308.0 | 30.0, 59.0 | Frame | 30 |  |  |  |  | - | 103.0, 23.0 | 0.0, 0.0 | 21 | Between conditioned space and ambient, Between conditioned space and garage | 2134.0, 203.0 | 0.0, 0.0 | 23.0, 23.0 | 23 | 68.0, 65.0, 26.0, 55.0, 46.0, 40.0, 14.0 | 0.3, 0.3, 0.3, 0.3, 0.3, 0.3, 0.3 | 0.3, 0.3, 0.3, 0.3, 0.3, 0.3, 0.3 | 0.3 | 0.3 | - | 35 | 9 | 49/ 21 @ edge | - | Conditioned area | 1 | 95 | Natural gas | AFUE | Fuel-fired air distribution heater | No | Conditioned area |  | 0.93 | Electric | Conventional | 50 |  | - | - | 418.2 | 77.4 | 40 | CFM @ 50 Pascals | 100.0, 95.0, 5.0 | Conditioned space, Conditioned space, Attic, exposed | 0.0, 0.0, 8.0 | Yes | 95 | 3.3 | ACH @ 50 Pascals | Air Cycler | 90 | 202.2021 | 161.4215 | - | - | 2579.1895 | 20.7711 | - | 8.8027 | - | 10.6445 | - | 31.2631 | 221.1 | - | 275.2 | 1406.54
Beaverton | OR | 97008 | Portland-Vancouver-Hillsboro, OR-WA | Washington | Portland Metro - 3 | 4C | Portland General Electric | NW Natural Gas | 25462 | 2015 | 2014 ORSC | No | No | No Solar | [5 empty] | 2015-07-27 | 57 | 67 | 102 | 14% | 6.1 | 6.9 | 9 | 1191.86 | 99.32 | 1885 | 16142 | 2 | 4 | Single-family detached |  | Enclosed crawl space | 68.0, 873.0, 79.0 | 30.0, 30.0, 59.0 | Frame | 30 |  |  |  |  | - | 107.0, 23.0 | 0.0, 0.0 | 21 | Between conditioned space and ambient, Between conditioned space and garage | 2012.0, 209.0 | 0.0, 0.0 | 21.0, 21.0 | 21 | 59.0, 68.0, 16.700001, 12.5, 55.0, 40.0, 12.5 | 0.3, 0.3, 0.3, 0.3, 0.3, 0.3, 0.3 | 0.3, 0.3, 0.3, 0.3, 0.3, 0.3, 0.3 | 0.3 | 0.3 | - | 19 | 12.3 | 49 | - | Conditioned area | 1 | 95 | Natural gas | AFUE | Fuel-fired air distribution heater | No | Conditioned area |  | 0.93 | Electric | Conventional | 50 |  | - | - | 381.7 | 70.7 | 93 | CFM @ 50 Pascals | 100.0, 90.0, 10.0 | Conditioned space, Conditioned space, Attic, exposed | 0.0, 0.0, 8.0 | No | 90 | 4.46 | ACH @ 50 Pascals | Air Cycler | 83 | 205.1806 | 186.1767 | - | - | 2579.1934 | 21.1535 | - | 8.8027 | - | 10.7187 | - | 31.2631 | 226.74 | - | 275.2 | 1395.86
Portland | OR | 97221 | Portland-Vancouver-Hillsboro, OR-WA | Multnomah | Portland Metro - 3 | 4C | Portland General Electric | NW Natural Gas | 25467 | 2015 | 2014 ORSC | No | No | No Solar | [5 empty] | 2015-07-27 | 57 | 73 | 107 | 21% | 6.2 | 7.4 | 9.5 | 1212.08 | 101.01 | 2060 | 17578 | 2 | 4 | Single-family detached |  | Enclosed crawl space | 892.0, 279.0 | 30.0, 59.0 | Frame | 30 |  |  |  |  | - | 110.0, 28.0 | 0.0, 0.0 | 21 | Between conditioned space and ambient, Between conditioned space and garage | 2190.0, 254.0 | 0.0, 0.0 | 23.0, 23.0 | - | 61.0, 65.0, 16.700001, 24.0, 55.0, 46.0, 32.0, 14.0 | 0.3, 0.3, 0.3, 0.3, 0.3, 0.3, 0.3, 0.3 | 0.3, 0.3, 0.3, 0.3, 0.3, 0.3, 0.3, 0.3 | 0.3 | 0.3 | - | 35 | 9 | - | - | Conditioned area | 1 | 95 | Natural gas | AFUE | Fuel-fired air distribution heater | No | Garage or open crawl space |  | 0.93 | Electric | Conventional | 50 |  | - | - | 417.2 | 77.3 | 40 | CFM @ 50 Pascals | 100.0, 95.0, 5.0 | Conditioned space, Conditioned space, Attic, exposed | 0.0, 0.0, 8.0 | Yes | 95 | 3.36 | ACH @ 50 Pascals | Air Cycler | 84 | 197.9914 | 160.2624 | - | - | 2634.4443 | 20.3461 | - | 8.9913 | - | 10.6521 | - | 31.2631 | 216.73 | - | 281.1 | 1416.08
Beaverton | OR | 97005 | Portland-Vancouver-Hillsboro, OR-WA | Washington | Portland Metro - 3 | 4C | Portland General Electric | NW Natural Gas | 25469 | 2015 | 2014 ORSC | No | No | No Solar | [5 empty] | 2015-07-27 | 57 | 67 | 99 | 15% | 6.1 | 6.8 | 8.7 | 1190.04 | 99.17 | 1781 | 14713 | 3 | 3 | Single-family detached |  | Enclosed crawl space | 81.0, 287.0, 399.0 | 30.0, 30.0, 30.0 | Frame | 30 |  |  |  |  | - | 141.0, 20.0, 20.0 | 0.0, 0.0, 0.0 | 21 | Between conditioned space and ambient, Between conditioned space and ambient, Between conditioned space and garage | 2335.0, 161.0 | 0.0, 0.0 | 21.0, 21.0 | 21 | 80.300003, 18.0, 12.0, 36.0, 21.0, 4.0, 32.0, 8.0 | 0.3, 0.3, 0.3, 0.3, 0.3, 0.3, 0.3, 0.3 | 0.3, 0.3, 0.3, 0.3, 0.3, 0.3, 0.3, 0.3 | 0.3 | 0.3 | - | 19 | 12.3 | 38 | - | Attic | 1 | 92.1 | Natural gas | AFUE | Fuel-fired air distribution heater | No | Garage or open crawl space |  | 0.91 | Electric | Conventional | 50 |  | - | - | 360.7 | 66.8 | 55 | CFM @ 50 Pascals | 25.0, 100.0, 75.0 | Attic, exposed, Attic, exposed, Conditioned space | 8.0, 8.0, 0.0 | No | 75 | 3.14 | ACH @ 50 Pascals | Air Cycler | 68 | 214.1927 | 174.4035 | - | - | 2733.1519 | 22.0145 | - | 9.3282 | - | 10.6553 | - | 31.2631 | 234.57 | - | 291.63 | 1394.04
Portland | OR | 97008 | Portland-Vancouver-Hillsboro, OR-WA | Multnomah | Portland Metro - 3 | 4C | Portland General Electric | NW Natural Gas | 24486 | 2015 | 2014 ORSC | No | No | No Solar | [5 empty] | 2015-07-27 | 58 | 73 | 107 | 20% | 6.2 | 7.4 | 9.5 | 1205.98 | 100.5 | 2060 | 17578 | 2 | 4 | Single-family detached |  | Enclosed crawl space | 892.0, 279.0 | 30.0, 59.0 | Frame | 30 |  |  |  |  | - | 110.0, 28.0 | 0.0, 0.0 | 21 | Between conditioned space and ambient, Between conditioned space and garage | 2190.0, 254.0 | 0.0, 0.0 | 23.0, 23.0 | 23 | 61.0, 65.0, 16.700001, 24.0, 55.0, 46.0, 32.0, 14.0 | 0.3, 0.3, 0.3, 0.3, 0.3, 0.3, 0.3, 0.3 | 0.3, 0.3, 0.3, 0.3, 0.3, 0.3, 0.3, 0.3 | 0.3 | 0.3 | - | 30 | 9 | 49 | - | Conditioned area | 1 | 95 | Natural gas | AFUE | Fuel-fired air distribution heater | No | Conditioned area |  | 0.93 | Electric | Conventional | 50 |  | - | - | 417.2 | 77.3 | 40 | CFM @ 50 Pascals | 100.0, 95.0, 5.0 | Conditioned space, Conditioned space, Attic, exposed | 0.0, 0.0, 8.0 | Yes | 95 | 3.86 | ACH @ 50 Pascals | Air Cycler | 93 | 210.3076 | 164.7055 | - | - | 2579.1948 | 21.5929 | - | 8.8027 | - | 10.6341 | - | 31.2631 | 229.62 | - | 275.2 | 1409.98
Beaverton | OR | 97005 | Portland-Vancouver-Hillsboro, OR-WA | Washington | Portland Metro - 3 | 4C | Portland General Electric | NW Natural Gas | 25427 | 2015 | 2014 ORSC | No | No | No Solar | [5 empty] | 2015-07-27 | 58 | 67 | 99 | 15% | 6.1 | 6.8 | 8.7 | 1191.6 | 99.3 | 1781 | 14713 | 3 | 3 | Single-family detached |  | Enclosed crawl space | 81.0, 287.0, 399.0 | 30.0, 30.0, 30.0 | Frame | 30 |  |  |  |  | - | 151.0, 10.0, 20.0 | 0.0, 0.0, 0.0 | 21 | Between conditioned space and ambient, Between conditioned space and ambient, Between conditioned space and garage | 2335.0, 161.0 | 0.0, 0.0 | 21.0, 21.0 | 21 | 80.300003, 18.0, 12.0, 36.0, 21.0, 4.0, 32.0, 8.0 | 0.3, 0.3, 0.3, 0.3, 0.3, 0.3, 0.3, 0.3 | 0.3, 0.3, 0.3, 0.3, 0.3, 0.3, 0.3, 0.3 | 0.3 | 0.3 | - | 19 | 12.3 | 38 | - | Attic | 1 | 92.1 | Natural gas | AFUE | Fuel-fired air distribution heater | No | Garage or open crawl space |  | 0.91 | Electric | Conventional | 50 |  | - | - | 360.7 | 66.8 | 55 | CFM @ 50 Pascals | 25.0, 100.0, 75.0 | Attic, exposed, Attic, exposed, Conditioned space | 8.0, 8.0, 0.0 | No | 75 | 3.36 | ACH @ 50 Pascals | Air Cycler | 68 | 215.6813 | 174.9598 | - | - | 2733.1519 | 22.1653 | - | 9.3282 | - | 10.6533 | - | 31.2631 | 236.13 | - | 291.63 | 1395.6
Gresham | OR | 97080 | Portland-Vancouver-Hillsboro, OR-WA | Multnomah | Portland Metro - 3 | 4C | Portland General Electric | NW Natural Gas | 25429 | 2015 | 2014 ORSC | No | No | No Solar | [5 empty] | 2015-07-27 | 59 | 84 | 115 | 29% | 5.7 | 7.4 | 10.1 | 1083.67 | 90.31 | 2297 | 19692 | 2 | 4 | Single-family detached |  | Enclosed crawl space | 1086.0, 262.0 | 30.0, 59.0 | Frame | 30 |  |  |  |  | - | 107.0, 21.0 | 0.0, 0.0 | 21 | Between conditioned space and ambient, Between conditioned space and garage | 2503.0, 262.0 | 0.0, 0.0 | 23.0, 23.0 | 23 | 38.299999, 144.0, 58.0, 24.0, 65.0, 24.0 | 0.3, 0.3, 0.3, 0.3, 0.3, 0.3 | 0.3, 0.3, 0.3, 0.3, 0.3, 0.3 | 0.3 | 0.3 | - | 30 | 9 | 49 | - | Conditioned area | 1 | 95.5 | Natural gas | AFUE | Fuel-fired air distribution heater | No | Garage or open crawl space |  | 0.82 | Natural gas | Instant water heater | - |  | - | - | 465.1 | 86.1 | 40 | CFM @ 50 Pascals | 100.0, 95.0, 5.0 | Conditioned space, Conditioned space, Attic, exposed | 0.0, 0.0, 8.0 | Yes | 95 | 2.86 | ACH @ 50 Pascals | Air Cycler | 94 | 230.5597 | 176.7752 | - | 98.1101 | - | 23.6593 | - | 9.811 | - | 10.6229 | - | 10.106 | 251.33 | - | 99.15 | 1287.67
Portland | OR | 97206 | Portland-Vancouver-Hillsboro, OR-WA | Multnomah | Portland Metro - 3 | 4C | Portland General Electric | NW Natural Gas | 21771 | 2015 | 2014 ORSC | No | No | No Solar | [5 empty] | 2015-07-27 | 61 | 87 | 120 | 30% | 5.8 | 7.7 | 10.5 | 1113.14 | 92.76 | 2467 | 22145 | 2 | 4 | Single-family detached |  | Conditioned basement | 618.0, 90.0 | 59.0, 59.0 | Slab | 15 |  |  |  |  | 23 | 203.0, 40.0 | 0.0, 0.0 | 21 | Between conditioned space and ambient, Between conditioned space and garage | 2719.0, 320.0 | 0.0, 0.0 | 23.0, 23.0 | - | 98.800003, 133.5, 104.300003, 65.0 | 0.3, 0.3, 0.3, 0.3 | 0.3, 0.3, 0.3, 0.3 | 0.3 | 0.3 | 402 | 35 | 9 | - | - | Conditioned area | 1 | 95.5 | Natural gas | AFUE | Fuel-fired air distribution heater | No | Conditioned area |  | 0.82 | Natural gas | Instant water heater | - |  | - | - | 499.6 | 92.5 | 40 | CFM @ 50 Pascals | 95.0, 95.0, 5.0, 5.0 | Conditioned space, Conditioned space, Attic, exposed, Attic, exposed | 0.0, 0.0, 8.0, 8.0 | Yes | 95 | 2.8 | ACH @ 50 Pascals | Air Cycler | 97 | 241.29 | 189.1306 | - | 98.1101 | - | 24.7745 | - | 9.811 | - | 10.6346 | - | 10.106 | 263.47 | - | 99.15 | 1317.14
Bend | OR | 97701 | Bend, OR | Deschutes | Central - 8 | 5B | Pacific Power | Cascade Natural Gas | 25012 | 2015 | 2014 ORSC | No | No | No Solar | [5 empty] | 2015-07-27 | 62 | 82 | 103 | 24% | 10.6 | 12.7 | 13.1 | 1116.25 | 93.02 | 1838 | 17093 | 1 | 3 | Single-family detached |  | Enclosed crawl space | 1838 | 30 | Frame | 30 |  |  |  |  | - | - | - | - | - | 1744.0, 339.0 | 0.0, 0.0 | 23.0, 23.0 | 23 | 22.5, 85.0, 47.0, 65.0 | 0.3, 0.3, 0.3, 0.3 | 0.3, 0.3, 0.3, 0.3 | 0.3 | 0.3 | - | 35 | 9 | 49/21 @ edge | 38 | Conditioned area | 1 | 92 | Natural gas | AFUE | Fuel-fired air distribution heater | No | Conditioned area |  | 0.95 | Electric | Conventional | 50 |  | - | - | 496.3 | 91.9 | 40 | CFM @ 50 Pascals | 100.0, 100.0 | Conditioned space, Conditioned space | 0.0, 0.0 | Yes | 100 | 3.26 | ACH @ 50 Pascals | Exhaust Only | 82 | 274.7076 | 181.3188 | - | - | 2660.8367 | 28.0896 | - | 9.0814 | - | 9.4887 | - | 28.9484 | 266.53 | - | 262.89 | 1266.25
Wilsonville | OR | 97070 | Portland-Vancouver-Hillsboro, OR-WA | Clackamas | Portland Metro - 3 | 4C | Portland General Electric | NW Natural Gas | 25422 | 2015 | 2014 ORSC | No | No | No Solar | [5 empty] | 2015-07-27 | 62 | 86 | 120 | 28% | 5.9 | 7.6 | 10.5 | 1122.08 | 93.51 | 2455 | 21019 | 2 | 4 | Single-family detached |  | Enclosed crawl space | 1133.0, 423.0 | 30.0, 59.0 | Frame | 30 |  |  |  |  | - | 121.0, 45.0 | 0.0, 0.0 | 21 | Between conditioned space and ambient, Between conditioned space and garage | 2342.0, 403.0 | 0.0, 0.0 | 23.0, 23.0 | 23 | 47.700001, 114.0, 72.0, 90.0, 20.0 | 0.3, 0.3, 0.3, 0.3, 0.3 | 0.3, 0.3, 0.3, 0.3, 0.3 | 0.3 | 0.3 | - | 30 | 9 | 49 | - | Garage or open crawl space | 1 | 95.5 | Natural gas | AFUE | Fuel-fired air distribution heater | No | Garage or open crawl space |  | 0.82 | Natural gas | Instant water heater | - |  | - | - | 497.1 | 92.1 | 101 | CFM @ 50 Pascals | 100.0, 95.0, 5.0 | Conditioned space, Conditioned space, Garage | 0.0, 0.0, 8.0 | Yes | 95 | 2.43 | ACH @ 50 Pascals | Air Cycler | 98 | 249.3391 | 212.938 | - | 98.1101 | - | 25.6607 | - | 9.811 | - | 10.6824 | - | 10.106 | 274.12 | - | 99.15 | 1326.08
Gresham | OR | 97080 | Portland-Vancouver-Hillsboro, OR-WA | Multnomah | Portland Metro - 3 | 4C | Portland General Electric | NW Natural Gas | 25413 | 2015 | 2014 ORSC | No | No | No Solar | [5 empty] | 2015-07-27 | 63 | 87 | 110 | 27% | 5.8 | 7.5 | 9.7 | 1099.25 | 91.6 | 2144 | 21686 | 2 | 4 | Single-family detached |  | Enclosed crawl space | 1062.0, 491.0 | 38.0, 38.0 | Frame | 38 |  |  |  |  | - | 197.0, 39.0 | 0.0, 0.0 | 21 | Between conditioned space and ambient, Between conditioned space and garage | 2239.0, 441.0, 159.0 | 0.0, 0.0, 0.0 | 23.0, 23.0, 23.0 | - | 120.0, 150.0, 109.5, 40.0 | 0.3, 0.3, 0.3, 0.3 | 0.3, 0.3, 0.3, 0.3 | 0.3 | 0.3 | 420 | 35.0, 0.0 | 9.0, 30.0 | - | - | Garage or open crawl space | 1 | 95 | Natural gas | AFUE | Fuel-fired air distribution heater | No | Garage or open crawl space |  | 0.82 | Natural gas | Instant water heater | - |  | - | - | 434.2 | 80.4 | 65 | CFM @ 50 Pascals | 50.0, 50.0, 50.0, 50.0 | Enclosed crawl space, Enclosed crawl space, Attic, exposed, Attic, exposed | 8.0, 8.0, 8.0, 8.0 | No | 0 | 2.76 | ACH @ 50 Pascals | Exhaust Only | 94 | 280.3078 | 254.4075 | - | 98.1101 | - | 28.8991 | - | 9.811 | - | 10.7188 | - | 10.106 | 309.76 | - | 99.15 | 1303.25
Gresham | OR | 97080 | Portland-Vancouver-Hillsboro, OR-WA | Multnomah | Portland Metro - 3 | 4C | Portland General Electric | NW Natural Gas | 25414 | 2015 | 2014 ORSC | No | No | No Solar | [5 empty] | 2015-07-27 | 63 | 87 | 110 | 27% | 5.9 | 7.5 | 9.7 | 1111.48 | 92.62 | 2144 | 21686 | 2 | 4 | Single-family detached |  | Enclosed crawl space | 1062.0, 491.0 | 38.0, 38.0 | Frame | 38 |  |  |  |  | - | 197.0, 39.0 | 0.0, 0.0 | 21 | Between conditioned space and ambient, Between conditioned space and garage | 2239.0, 441.0, 159.0 | 0.0, 0.0, 0.0 | 23.0, 23.0, 23.0 | - | 120.0, 150.0, 109.5, 40.0 | 0.3, 0.3, 0.3, 0.3 | 0.3, 0.3, 0.3, 0.3 | 0.3 | 0.3 | 420 | 35.0, 0.0 | 9.0, 30.0 | - | - | Garage or open crawl space | 1 | 95 | Natural gas | AFUE | Fuel-fired air distribution heater | No | Garage or open crawl space |  | 0.82 | Natural gas | Instant water heater | - |  | - | - | 434.2 | 80.4 | 45 | CFM @ 50 Pascals | 50.0, 50.0, 50.0, 50.0 | Enclosed crawl space, Enclosed crawl space, Attic, exposed, Attic, exposed | 8.0, 8.0, 8.0, 8.0 | No | 0 | 2.68 | ACH @ 50 Pascals | Exhaust Only | 80 | 272.7648 | 243.2176 | - | 98.1101 | - | 28.1066 | - | 9.811 | - | 10.708 | - | 10.106 | 300.97 | - | 99.15 | 1315.48
Gresham | OR | 97080 | Portland-Vancouver-Hillsboro, OR-WA | Multnomah | Portland Metro - 3 | 4C | Portland General Electric | NW Natural Gas | 25430 | 2015 | 2014 ORSC | No | No | No Solar | [5 empty] | 2015-07-27 | 63 | 89 | 121 | 29% | 6 | 7.8 | 10.6 | 1144.73 | 95.39 | 2506 | 21496 | 2 | 4 | Single-family detached |  | Enclosed crawl space | 1197.0, 467.0 | 30.0, 59.0 | Frame | 30 |  |  |  |  | - | 137.0, 41.0 | 0.0, 0.0 | 21 | Between conditioned space and ambient, Between conditioned space and garage | 2377.0, 371.0, 117.0 | 0.0, 0.0, 0.0 | 23.0, 23.0, 23.0 | 23 | 38.299999, 139.0, 20.0, 70.5, 20.0, 73.0, 24.0 | 0.3, 0.3, 0.3, 0.3, 0.3, 0.3, 0.3 | 0.3, 0.3, 0.3, 0.3, 0.3, 0.3, 0.3 | 0.3 | 0.3 | - | 30 | 9 | 49 | - | Conditioned area | 1 | 95.5 | Natural gas | AFUE | Fuel-fired air distribution heater | No | Garage or open crawl space |  | 0.82 | Natural gas | Instant water heater | - |  | - | - | 507.5 | 94 | 40 | CFM @ 50 Pascals | 100.0, 95.0, 5.0 | Conditioned space, Conditioned space, Attic, exposed | 0.0, 0.0, 8.0 | Yes | 95 | 2.65 | ACH @ 50 Pascals | Air Cycler | 93 | 258.5989 | 191.3664 | - | 98.1101 | - | 26.513 | - | 9.811 | - | 10.6046 | - | 10.106 | 281.16 | - | 99.15 | 1348.73
Beaverton | OR | 97008 | Portland-Vancouver-Hillsboro, OR-WA | Washington | Portland Metro - 3 | 4C | Portland General Electric | NW Natural Gas | 25463 | 2015 | 2014 ORSC | No | No | No Solar | [5 empty] | 2015-07-27 | 63 | 78 | 112 | 20% | 6.6 | 7.8 | 9.8 | 1272.07 | 106.01 | 2209 | 19883 | 2 | 4 | Single-family detached |  | Enclosed crawl space | 994.0, 395.0, 17.0 | 30.0, 59.0, 30.0 | Frame | 30 |  |  |  |  | - | 77.0, 41.0 | 0.0, 0.0 | 21 | Between conditioned space and ambient, Between conditioned space and garage | 2325.0, 373.0 | 0.0, 0.0 | 21.0, 21.0 | 21 | 8.0, 25.0, 97.800003, 50.0, 62.0, 28.799999, 45.5, 25.0 | 0.3, 0.3, 0.3, 0.3, 0.3, 0.3, 0.3, 0.3 | 0.34, 0.34, 0.34, 0.34, 0.34, 0.34, 0.34, 0.34 | 0.3 | 0.3 | - | 19 | 12.3 | 49 | - | Conditioned area | 1 | 95 | Natural gas | AFUE | Fuel-fired air distribution heater | No | Conditioned area |  | 0.93 | Electric | Conventional | 50 |  | - | - | 447.3 | 82.8 | 40 | CFM @ 50 Pascals | 100.0, 95.0, 5.0 | Conditioned space, Conditioned space, Attic, exposed | 0.0, 0.0, 8.0 | Yes | 95 | 2.94 | ACH @ 50 Pascals | Air Cycler | 94 | 254.1311 | 186.3238 | - | - | 2579.2161 | 26.049 | - | 8.8028 | - | 10.5999 | - | 31.2631 | 276.12 | - | 275.2 | 1476.07
Beaverton | OR | 97005 | Portland-Vancouver-Hillsboro, OR-WA | Washington | Portland Metro - 3 | 4C | Portland General Electric | NW Natural Gas | 25456 | 2015 | 2014 ORSC | No | No | No Solar | [5 empty] | 2015-07-27 | 64 | 74 | 106 | 13% | 6.8 | 7.4 | 9.3 | 1316.83 | 109.74 | 2012 | 17504 | 3 | 4 | Single-family detached |  | Enclosed crawl space | 48.0, 314.0, 495.0 | 30.0, 30.0, 30.0 | Frame | 30 |  |  |  |  | - | 155.0, 15.0, 24.0 | 0.0, 0.0, 0.0 | 21 | Between conditioned space and ambient, Between conditioned space and ambient, Between conditioned space and garage | 2552.0, 191.0 | 0.0, 0.0 | 21.0, 21.0 | 21 | 98.0, 28.0, 97.199997, 64.5 | 0.3, 0.3, 0.3, 0.3 | 0.3, 0.3, 0.3, 0.3 | 0.3 | 0.3 | - | 19 | 12.3 | 38 | - | Attic | 1 | 92.1 | Natural gas | AFUE | Fuel-fired air distribution heater | No | Garage or open crawl space |  | 0.91 | Electric | Conventional | 50 |  | - | - | 407.43 | 75.45 | 71 | CFM @ 50 Pascals | 75.0, 25.0, 100.0 | Conditioned space, Attic, exposed, Attic, exposed | 0.0, 8.0, 8.0 | No | 75 | 3.54 | ACH @ 50 Pascals | Air Cycler | 50 | 245.1929 | 207.9647 | - | - | 2733.1519 | 25.2291 | - | 9.3282 | - | 10.6784 | - | 31.2631 | 269.41 | - | 291.63 | 1520.83
Gresham | OR | 97080 | Portland-Vancouver-Hillsboro, OR-WA | Multnomah | Portland Metro - 3 | 4C | Portland General Electric | NW Natural Gas | 25347 | 2015 | 2014 ORSC | No | No | No Solar | [5 empty] | 2015-07-27 | 65 | 90 | 123 | 27% | 6.2 | 7.9 | 10.8 | 1175.21 | 97.93 | 2577 | 23041 | 2 | 4 | Single-family detached |  | Enclosed crawl space | 1142.0, 542.0 | 38.0, 38.0 | Frame | 38 |  |  |  |  | - | 122.0, 55.0 | 0.0, 0.0 | 21 | Between conditioned space and ambient, Between conditioned space and garage | 2290.0, 495.0, 288.0 | 0.0, 0.0, 0.0 | 23.0, 23.0, 23.0 | - | 95.5, 185.0, 33.0, 50.0 | 0.3, 0.3, 0.3, 0.3 | 0.3, 0.3, 0.3, 0.3 | 0.3 | 0.3 | 364 | 35.0, 0.0 | 9.0, 30.0 | - | - | Garage or open crawl space | 1 | 95 | Natural gas | AFUE | Fuel-fired air distribution heater | No | Garage or open crawl space |  | 0.82 | Natural gas | Instant water heater | - |  | - | - | 521.8 | 96.6 | 72 | CFM @ 50 Pascals | 50.0, 50.0, 50.0, 50.0 | Enclosed crawl space, Enclosed crawl space, Attic, exposed, Attic, exposed | 8.0, 8.0, 8.0, 8.0 | No | 0 | 2.52 | ACH @ 50 Pascals | Exhaust Only | 80 | 269.5063 | 266.5542 | - | 98.1101 | - | 27.8604 | - | 9.811 | - | 10.7739 | - | 10.106 | 300.16 | - | 99.15 | 1379.21
Gresham | OR | 97080 | Portland-Vancouver-Hillsboro, OR-WA | Multnomah | Portland Metro - 3 | 4C | Portland General Electric | NW Natural Gas | 25412 | 2015 | 2014 ORSC | No | No | No Solar | [5 empty] | 2015-07-27 | 65 | 90 | 123 | 28% | 6.1 | 7.9 | 10.8 | 1168.7 | 97.39 | 2577 | 23041 | 2 | 4 | Single-family detached |  | Enclosed crawl space | 1142.0, 542.0 | 38.0, 38.0 | Frame | 38 |  |  |  |  | - | 122.0, 55.0 | 0.0, 0.0 | 21 | Between conditioned space and ambient, Between conditioned space and garage | 2290.0, 495.0, 288.0 | 0.0, 0.0, 0.0 | 23.0, 23.0, 23.0 | - | 95.5, 185.0, 33.0, 50.0 | 0.3, 0.3, 0.3, 0.3 | 0.3, 0.3, 0.3, 0.3 | 0.3 | 0.3 | 364 | 35.0, 0.0 | 9.0, 30.0 | - | - | Garage or open crawl space | 1 | 95 | Natural gas | AFUE | Fuel-fired air distribution heater | No | Garage or open crawl space |  | 0.82 | Natural gas | Instant water heater | - |  | - | - | 521.8 | 96.6 | 82 | CFM @ 50 Pascals | 50.0, 50.0, 50.0, 50.0 | Enclosed crawl space, Enclosed crawl space, Attic, exposed, Attic, exposed | 8.0, 8.0, 8.0, 8.0 | No | 0 | 2.42 | ACH @ 50 Pascals | Exhaust Only | 84 | 269.5114 | 270.8251 | - | 98.1101 | - | 27.8755 | - | 9.811 | - | 10.7845 | - | 10.106 | 300.62 | - | 99.15 | 1372.7
Hillsboro | OR | 97006 | Portland-Vancouver-Hillsboro, OR-WA | Washington | Portland Metro - 3 | 4C | Portland General Electric | NW Natural Gas | 25457 | 2015 | 2014 ORSC | No | No | No Solar | [5 empty] | 2015-07-27 | 66 | 80 | 105 | 17% | 5.9 | 6.9 | 9.3 | 1122.99 | 93.58 | 1994 | 17946 | 3 | 3 | Townhouse, end unit |  | Slab | 9.0, 262.0 | 30.0, 30.0 | Slab | 15 |  |  |  |  | - | 150.0, 10.0, 32.0, 55.0 | 0.0, 0.0, 0.0, 0.0 | 21 | Between conditioned space and ambient, Between conditioned space and ambient, Between conditioned space and garage, Between cond and another cond unit (adiabatic) | 2248.0, 285.0, 854.0 | 0.0, 0.0, 0.0 | 21.0, 21.0, 11.0 | 21 | 75.0, 182.0, 84.0 | 0.3, 0.3, 0.3 | 0.3, 0.3, 0.3 | 0.3 | 0.3 | - | - | 40 | 38 | - | Attic | 1 | 92.1 | Natural gas | AFUE | Fuel-fired air distribution heater | No | Conditioned area |  | 0.59 | Natural gas | Conventional | 50 |  | - | - | 403.8 | 74.8 | 62 | CFM @ 50 Pascals | 25.0, 100.0, 75.0 | Attic, exposed, Attic, exposed, Conditioned space | 8.0, 8.0, 0.0 | No | 75 | 3.18 | ACH @ 50 Pascals | Air Cycler | 75 | 262.3779 | 201.9084 | - | 148.2618 | - | 26.9269 | - | 14.8262 | - | 10.6248 | - | 10.106 | 286.09 | - | 149.83 | 1326.99
Portland | OR | 98206 | Portland-Vancouver-Hillsboro, OR-WA | Multnomah | Portland Metro - 3 | 4C | Portland General Electric | NW Natural Gas | 25377 | 2015 | 2014 ORSC | No | No | No Solar | [5 empty] | 2015-07-27 | 67 | 101 | 130 | 34% | 6.4 | 8.7 | 11.4 | 1224.33 | 102.03 | 2794 | 27860 | 2 | 4 | Single-family detached |  | Enclosed crawl space | 1240.0, 263.0, 51.0 | 38.0, 59.0, 59.0 | Frame | 38 |  |  |  |  | - | 135.0, 37.0 | 0.0, 0.0 | 25 | Between conditioned space and ambient, Between conditioned space and garage | 2935.0, 333.0 | 0.0, 0.0 | 23.0, 23.0 | - | 60.5, 66.800003, 91.5, 182.0 | 0.3, 0.3, 0.3, 0.3 | 0.28, 0.28, 0.28, 0.28 | 0.3 | 0.28 | 401 | - | 30 | - | - | Conditioned area | 1 | 96.2 | Natural gas | AFUE | Fuel-fired air distribution heater | Yes | Garage or open crawl space |  | 0.82 | Natural gas | Instant water heater | - |  | - | - | 565.8 | 104.8 | 135 | CFM @ 50 Pascals | 100.0, 100.0 | Conditioned space, Conditioned space | 0.0, 0.0 | Yes | 100 | 2 | ACH @ 50 Pascals | Air Cycler | 62 | 276.843 | 73.7942 | - | 98.1101 | - | 27.9362 | - | 9.811 | - | 10.2748 | - | 10.106 | 287.04 | - | 99.15 | 1428.33
Hillsboro | OR | 97006 | Portland-Vancouver-Hillsboro, OR-WA | Washington | Portland Metro - 3 | 4C | Portland General Electric | NW Natural Gas | 25448 | 2015 | 2014 ORSC | No | No | No Solar | [5 empty] | 2015-07-27 | 67 | 79 | 105 | 14% | 6 | 6.9 | 9.3 | 1140.71 | 95.06 | 1994 | 17946 | 3 | 3 | Townhouse, end unit |  | Slab | 9.0, 262.0 | 30.0, 30.0 | Slab | 15 |  |  |  |  | - | 150.0, 10.0, 32.0, 55.0 | 0.0, 0.0, 0.0, 0.0 | 21 | Between conditioned space and ambient, Between conditioned space and ambient, Between conditioned space and garage, Between cond and another cond unit (adiabatic) | 2248.0, 285.0, 854.0 | 0.0, 0.0, 0.0 | 21.0, 21.0, 11.0 | 21 | 75.0, 182.0, 84.0 | 0.3, 0.3, 0.3 | 0.3, 0.3, 0.3 | 0.3 | 0.3 | - | - | 40 | 38 | - | Attic | 1 | 92.1 | Natural gas | AFUE | Fuel-fired air distribution heater | No | Conditioned area |  | 0.59 | Natural gas | Conventional | 50 |  | - | - | 403.8 | 74.8 | 87 | CFM @ 50 Pascals | 25.0, 100.0, 75.0 | Attic, exposed, Attic, exposed, Conditioned space | 8.0, 8.0, 0.0 | No | 75 | 3.98 | ACH @ 50 Pascals | Air Cycler | 75 | 277.9041 | 221.3016 | - | 148.2633 | - | 28.5457 | - | 14.8263 | - | 10.6431 | - | 10.106 | 303.81 | - | 149.83 | 1344.71
Gresham | OR | 97080 | Portland-Vancouver-Hillsboro, OR-WA | Multnomah | Portland Metro - 3 | 4C | Portland General Electric | NW Natural Gas | 25472 | 2015 | 2014 ORSC | No | No | No Solar | [5 empty] | 2015-07-27 | 67 | 93 | 131 | 28% | 6.4 | 8.2 | 11.4 | 1222.59 | 101.88 | 2809 | 24572 | 2 | 4 | Single-family detached |  | Enclosed crawl space | 1819.0, 335.0 | 30.0, 59.0 | Frame | 30 |  |  |  |  | - | 58.0, 39.0, 36.0 | 0.0, 0.0, 0.0 | 21 | Between conditioned space and ambient, Between conditioned space and garage, Between conditioned space and attic | 1919.0, 353.0, 287.0 | 0.0, 0.0, 0.0 | 23.0, 23.0, 23.0 | 23 | 49.299999, 27.5, 128.0, 54.0, 72.0, 20.0, 26.0 | 0.3, 0.3, 0.3, 0.3, 0.3, 0.3, 0.3 | 0.3, 0.3, 0.3, 0.3, 0.3, 0.3, 0.3 | 0.3 | 0.3 | - | 30 | 9 | 49 | - | Garage or open crawl space | 1 | 95.5 | Natural gas | AFUE | Fuel-fired air distribution heater | No | Garage or open crawl space |  | 0.82 | Natural gas | Instant water heater | - |  | - | - | 568.8 | 105.3 | 60 | CFM @ 50 Pascals | 100.0, 95.0, 5.0 | Conditioned space, Conditioned space, Garage | 0.0, 0.0, 8.0 | Yes | 95 | 2.55 | ACH @ 50 Pascals | Air Cycler | 94 | 275.6015 | 210.4591 | - | 98.1101 | - | 28.2784 | - | 9.811 | - | 10.6208 | - | 10.106 | 300.34 | - | 99.15 | 1426.59
Portland | OR | 97229 | Portland-Vancouver-Hillsboro, OR-WA | Washington | Portland Metro - 3 | 4C | Portland General Electric | NW Natural Gas | 25468 | 2015 | 2014 ORSC | No | No | No Solar | [5 empty] | 2015-07-27 | 68 | 87 | 121 | 22% | 6.3 | 7.7 | 10.6 | 1196.89 | 99.74 | 2496 | 21295 | 2 | 4 | Single-family detached |  | Enclosed crawl space | 109.0, 1077.0, 387.0 | 30.0, 30.0, 59.0 | Frame | 30 |  |  |  |  | - | 131.0, 39.0 | 0.0, 0.0 | 21 | Between conditioned space and ambient, Between conditioned space and garage | 2447.0, 350.0 | 0.0, 0.0 | 23.0, 23.0 | 23 | 32.0, 26.6, 114.0, 8.0, 45.0, 35.0, 72.0, 20.0 | 0.3, 0.3, 0.3, 0.3, 0.3, 0.3, 0.3, 0.3 | 0.3, 0.3, 0.3, 0.3, 0.3, 0.3, 0.3, 0.3 | 0.3 | 0.3 | - | 30 | 9 | 49 | 38 | Conditioned area | 1 | 92.1 | Natural gas | AFUE | Fuel-fired air distribution heater | No | Garage or open crawl space |  | 0.62 | Natural gas | Conventional | 50 |  | - | - | 505.4 | 93.6 | 40 | CFM @ 50 Pascals | 100.0, 95.0, 5.0 | Conditioned space, Conditioned space, Attic, exposed | 0.0, 0.0, 8.0 | Yes | 95 | 3.2 | ACH @ 50 Pascals | Air Cycler | 92 | 258.3025 | 186.0221 | - | 150.3058 | - | 26.4651 | - | 15.0306 | - | 10.591 | - | 10.106 | 280.29 | - | 151.9 | 1400.89
Wilsonville | OR | 97070 | Portland-Vancouver-Hillsboro, OR-WA | Clackamas | Portland Metro - 3 | 4C | Portland General Electric | NW Natural Gas | 25479 | 2015 | 2014 ORSC | No | No | No Solar | [5 empty] | 2015-07-27 | 69 | 88 | 105 | 21% | 6.2 | 7.6 | 9.2 | 1175.63 | 97.97 | 1970 | 21531 | 2 | 3 | Single-family detached |  | Enclosed crawl space | 1445 | 38 | Frame | 38 |  |  |  |  | - | 107 | - | 21 | Between conditioned space and ambient | 2341.0, 451.5 | 0.0, 0.0 | 23.0, 23.0 | - | 128.5, 35.0, 36.0, 163.0 | 0.29, 0.29, 0.29, 0.29 | 0.3, 0.3, 0.3, 0.3 | 0.29 | 0.3 | 362.5 | 35.0, 35.0 | 9.0, 9.0 | 38 - 1st floor | - | Conditioned area | 1 | 95 | Natural gas | AFUE | Fuel-fired air distribution heater | No | Garage or open crawl space |  | 0.62 | Natural gas | Conventional | 50 |  | 13 | SEER | 398.9 | 73.9 | 89 | CFM @ 50 Pascals | 100.0, 95.0, 5.0 | Conditioned space, Conditioned space, Attic, exposed | 0.0, 0.0, 8.0 | Yes | 95 | 3.6 | ACH @ 50 Pascals | Air Cycler | 100 | 289.2643 | 208.6346 | 592.8063 | 150.3058 | - | 29.6385 | 2.0232 | 15.0306 | - | 10.5917 | 31.1967 | 10.106 | 313.92 | 63.12 | 151.9 | 1379.63
Beaverton | OR | 97008 | Portland-Vancouver-Hillsboro, OR-WA | Washington | Portland Metro - 3 | 4C | Portland General Electric | NW Natural Gas | 25254 | 2015 | 2014 ORSC | No | No | No Solar | [5 empty] | 2015-07-27 | 73 | 100 | 144 | 27% | 7.7 | 9.7 | 12.6 | 1483.46 | 123.62 | 3248 | 27669 | 2 | 4 | Single-family detached |  | Enclosed crawl space | 56.0, 1360.0, 472.0 | 30.0, 30.0, 59.0 | Frame | 30 |  |  |  |  | - | 141.0, 41.0 | 0.0, 0.0 | 21 | Between conditioned space and ambient, Between conditioned space and garage | 2712.0, 368.0 | 0.0, 0.0 | 23.0, 23.0 | 23 | 54.0, 92.0, 83.0, 88.5, 50.0, 62.5, 80.0 | 0.3, 0.3, 0.3, 0.3, 0.3, 0.3, 0.3 | 0.3, 0.3, 0.3, 0.3, 0.3, 0.3, 0.3 | 0.3 | 0.3 | - | 30 | 9 | 49 | - | Conditioned area | 1 | 92.1 | Natural gas | AFUE | Fuel-fired air distribution heater | No | Conditioned area |  | 0.93 | Electric | Conventional | 50.0, 50.0 |  | - | - | 657.72 | 121.8 | 40 | CFM @ 50 Pascals | 100.0, 95.0, 5.0 | Conditioned space, Conditioned space, Attic, exposed | 0.0, 0.0, 8.0 | Yes | 95 | 2.58 | ACH @ 50 Pascals | Exhaust Only | 89 | 305.2445 | 217.067 | - | - | 2753.1587 | 31.2653 | - | 9.3964 | - | 10.5847 | - | 31.2631 | 330.94 | - | 293.76 | 1687.46
Wilsonville | OR | 97070 | Portland-Vancouver-Hillsboro, OR-WA | Clackamas | Portland Metro - 3 | 4C | Portland General Electric | NW Natural Gas | 25466 | 2015 | 2014 ORSC | No | No | No Solar | [5 empty] | 2015-07-27 | 75 | 101 | 144 | 25% | 7.8 | 9.8 | 12.6 | 1520.07 | 126.67 | 3248 | 27669 | 2 | 4 | Single-family detached |  | Enclosed crawl space | 56.0, 1360.0, 472.0 | 30.0, 30.0, 59.0 | Frame | 30 |  |  |  |  | - | 141.0, 41.0 | 0.0, 0.0 | 21 | Between conditioned space and ambient, Between conditioned space and garage | 2712.0, 368.0 | 0.0, 0.0 | 23.0, 23.0 | 23 | 54.0, 92.0, 83.0, 88.5, 50.0, 62.5, 80.0 | 0.3, 0.3, 0.3, 0.3, 0.3, 0.3, 0.3 | 0.3, 0.3, 0.3, 0.3, 0.3, 0.3, 0.3 | 0.3 | 0.3 | - | 35 | 9 | 49/21 @ edge | - | Conditioned area | 1 | 95 | Natural gas | AFUE | Fuel-fired air distribution heater | No | Garage or open crawl space |  | 0.93 | Electric | Conventional | 50.0, 50.0 |  | - | - | 657.72 | 121.8 | 40 | CFM @ 50 Pascals | 100.0, 95.0, 5.0 | Conditioned space, Conditioned space, Attic, exposed | 0.0, 0.0, 8.0 | Yes | 95 | 3.31 | ACH @ 50 Pascals | Air Cycler | 92 | 316.2893 | 223.4965 | - | - | 2863.5337 | 32.3917 | - | 9.7732 | - | 10.5817 | - | 31.2631 | 342.76 | - | 305.54 | 1724.07
Hillsboro | OR | 97123 | Portland-Vancouver-Hillsboro, OR-WA | Washington | Portland Metro - 3 | 4C | Portland General Electric | NW Natural Gas | 25365 | 2015 | 2014 ORSC | No | No | No Solar | [5 empty] | 2015-07-27 | 80 | 96 | 133 | 16% | 7.3 | 8.4 | 11.6 | 1387.63 | 115.64 | 2879 | 25106 | 2 | 3 | Single-family detached |  | Enclosed crawl space | 1219.0, 12.0, 429.0 | 30.0, 30.0, 30.0 | Frame | 30 |  |  |  |  | - | 130.0, 42.0 | 0.0, 0.0 | 21 | Between conditioned space and ambient, Between conditioned space and garage | 2698.0, 379.0, 35.0 | 0.0, 0.0, 20.0 | 23.0, 23.0, 0.0 | - | 94.0, 13.0, 219.0, 64.0 | 0.3, 0.3, 0.3, 0.3 | 0.3, 0.3, 0.3, 0.3 | 0.3 | 0.3 | 390 | 35.0, 0.0 | 9.0, 30.0 | - | - | Garage or open crawl space | 1 | 92 | Natural gas | AFUE | Fuel-fired air distribution heater | No | Garage or open crawl space |  | 0.62 | Natural gas | Conventional | 50 |  | - | - | 572.9 | 106.1 | 151 | CFM @ 50 Pascals | 100.0, 100.0 | Attic, exposed, Attic, exposed | 8.0, 8.0 | No | 0 | 3.25 | ACH @ 50 Pascals | Exhaust Only | 50 | 349.6106 | 329.144 | - | 150.3058 | - | 36.0844 | - | 15.0306 | - | 10.7417 | - | 10.106 | 387.61 | - | 151.9 | 1591.63
Portland | OR | 97229 | Portland-Vancouver-Hillsboro, OR-WA | Washington | Portland Metro - 3 | 4C | Portland General Electric | NW Natural Gas | 25428 | 2015 | 2014 ORSC | No | No | No Solar | [5 empty] | 2015-07-27 | 80 | 93 | 121 | 13% | 7.2 | 8 | 10.6 | 1348.77 | 112.4 | 2491 | 21051 | 3 | 4 | Single-family detached |  | Enclosed crawl space | 17.0, 874.0, 385.0 | 30.0, 30.0, 30.0 | Frame | 30 |  |  |  |  | - | 137.0, 10.0, 40.0, 60.0 | 0.0, 0.0, 0.0, 0.0 | 21 | Between conditioned space and ambient, Between conditioned space and ambient, Between conditioned space and garage, Between conditioned space and attic | 2475.0, 356.0, 480.0 | 0.0, 0.0, 0.0 | 21.0, 21.0, 21.0 | 21 | 21.0, 20.0, 79.300003, 52.0, 35.0, 37.0, 49.5, 27.0 | 0.3, 0.3, 0.3, 0.3, 0.3, 0.3, 0.3, 0.3 | 0.3, 0.3, 0.3, 0.3, 0.3, 0.3, 0.3, 0.3 | 0.3 | 0.3 | - | 19.0, 0.0 | 12.3, 30.0 | 38 | 38 | Attic | 1 | 92.1 | Natural gas | AFUE | Fuel-fired air distribution heater | No | Garage or open crawl space |  | 0.58 | Natural gas | Conventional | 50 |  | - | - | 504.4 | 93.4 | 106 | CFM @ 50 Pascals | 50.0, 100.0, 50.0 | Attic, exposed, Attic, exposed, Conditioned space | 8.0, 8.0, 0.0 | No | 50 | 3.43 | ACH @ 50 Pascals | Air Cycler | 71 | 350.6212 | 280.0673 | - | 164.0674 | - | 36.018 | - | 16.4067 | - | 10.6448 | - | 10.106 | 383.4 | - | 165.81 | 1552.77
Wilsonville | OR | 97070 | Portland-Vancouver-Hillsboro, OR-WA | Clackamas | Portland Metro - 3 | 4C | Portland General Electric | NW Natural Gas | 25029 | 2015 | 2014 ORSC | No | No | No Solar | [5 empty] | 2015-07-27 | 81 | 121 | 168 | 33% | 8.5 | 11.4 | 14.5 | 1637.09 | 136.42 | 3994 | 38008 | 2 | 4 | Single-family detached |  | Enclosed crawl space | 41.0, 1663.0, 690.0 | 30.0, 30.0, 94.0 | Frame | 30 |  |  |  |  | 94 | 131.0, 48.0 | 0.0, 0.0 | 21 | Between conditioned space and ambient, Between conditioned space and garage | 3211.0, 484.0 | 0.0, 0.0 | 23.0, 23.0 | 30 | 87.0, 103.300003, 101.0, 102.0, 33.5, 143.5, 40.0 | 0.3, 0.3, 0.3, 0.3, 0.3, 0.3, 0.3 | 0.3, 0.3, 0.3, 0.3, 0.3, 0.3, 0.3 | 0.3 | 0.3 | - | 30 | 9 | - | Per | Conditioned area | 1 | 95 | Natural gas | AFUE | Fuel-fired air distribution heater | No | Conditioned area |  | 0.93 | Electric | Conventional | 50.0, 50.0 |  | - | - | 808.785 | 149.775 | 40 | CFM @ 50 Pascals | 100.0, 95.0, 5.0 | Conditioned space, Conditioned space, Attic, exposed | 0.0, 0.0, 8.0 | Yes | 95 | 1.74 | ACH @ 50 Pascals | Exhaust Only | 91 | 352.37 | 247.928 | - | - | 2753.1824 | 36.0832 | - | 9.3965 | - | 10.5801 | - | 31.2733 | 381.76 | - | 293.86 | 1841.09
Beaverton | OR | 97008 | Portland-Vancouver-Hillsboro, OR-WA | Washington | Portland Metro - 3 | 4C | Portland General Electric | NW Natural Gas | 24330 | 2015 | 2014 ORSC | No | No | No Solar | [5 empty] | 2015-07-27 | 85 | 123 | 169 | 31% | 8.7 | 11.5 | 14.7 | 1680.12 | 140.01 | 4056 | 36910 | 3 | 4 | Single-family detached |  | More than one type | 504.0, 36.0, 463.0 | 30.0, 30.0, 59.0 | Frame | 30 |  |  |  |  | - | 218.0, 43.0, 40.0 | 0.0, 0.0, 0.0 | 21 | Between conditioned space and ambient, Between conditioned space and garage, Between conditioned space and enclosed crawl | 3579.0, 432.0 | 0.0, 0.0 | 23.0, 23.0 | 23 | 33.0, 254.0, 95.5, 85.0, 50.0, 62.5, 80.0 | 0.3, 0.3, 0.3, 0.3, 0.3, 0.3, 0.3 | 0.3, 0.3, 0.3, 0.3, 0.3, 0.3, 0.3 | 0.3 | 0.3 | - | 30 | 9 | 49 | - | Conditioned area | 1 | 92.1 | Natural gas | AFUE | Fuel-fired air distribution heater | No | Conditioned area |  | 0.93 | Electric | Conventional | 50.0, 50.0 |  | - | - | 821.3 | 152.1 | 40 | CFM @ 50 Pascals | 100.0, 95.0, 5.0 | Conditioned space, Conditioned space, Attic, exposed | 0.0, 0.0, 8.0 | Yes | 95 | 2.28 | ACH @ 50 Pascals | Exhaust Only | 92 | 387.1364 | 262.056 | - | - | 2753.1897 | 39.608 | - | 9.3966 | - | 10.5619 | - | 31.2772 | 418.34 | - | 293.9 | 1884.12
Beaverton | OR | 97008 | Portland-Vancouver-Hillsboro, OR-WA | Washington | Portland Metro - 3 | 4C | Portland General Electric | NW Natural Gas | 24341 | 2015 | 2014 ORSC | No | No | No Solar | [5 empty] | 2015-07-27 | 85 | 127 | 169 | 33% | 8.7 | 11.8 | 14.7 | 1674.73 | 139.56 | 4056 | 36910 | 3 | 4 | Single-family detached |  | More than one type | 504.0, 36.0, 463.0 | 30.0, 30.0, 59.0 | Frame | 15 |  |  |  |  | - | 218.0, 43.0, 40.0 | 0.0, 0.0, 0.0 | 21 | Between conditioned space and ambient, Between conditioned space and garage, Between conditioned space and enclosed crawl | 3579.0, 432.0 | 0.0, 0.0 | 23.0, 23.0 | 23 | 33.0, 254.0, 95.5, 85.0, 50.0, 62.5, 80.0 | 0.3, 0.3, 0.3, 0.3, 0.3, 0.3, 0.3 | 0.3, 0.3, 0.3, 0.3, 0.3, 0.3, 0.3 | 0.3 | 0.3 | - | 30 | 9 | 49 | - | Conditioned area | 1 | 92.1 | Natural gas | AFUE | Fuel-fired air distribution heater | No | Conditioned area |  | 0.93 | Electric | Conventional | 50.0, 50.0 |  | - | - | 821.3 | 152.1 | 40 | CFM @ 50 Pascals | 100.0, 95.0, 5.0 | Conditioned space, Conditioned space, Attic, exposed | 0.0, 0.0, 8.0 | Yes | 95 | 1.65 | ACH @ 50 Pascals | Exhaust Only | 96 | 392.3965 | 259.513 | - | - | 2753.1914 | 40.1254 | - | 9.3966 | - | 10.551 | - | 31.2727 | 423.36 | - | 293.86 | 1878.73
Tualatin | OR | 97062 | Portland-Vancouver-Hillsboro, OR-WA | Washington | Portland Metro - 3 | 4C | Portland General Electric | NW Natural Gas | 25323 | 2015 | 2014 ORSC | No | No | No Solar | [5 empty] | 2015-07-27 | 89 | 104 | 130 | 14% | 7.6 | 8.9 | 11.4 | 1412.18 | 117.68 | 2788 | 26778 | 1 | 3 | Single-family detached |  | More than one type | 2058.0, 730.0 | 30.0, 30.0 | Frame | 30 |  |  |  |  | - | - | - | - | - | 2305.0, 247.0, 225.399994 | 0.0, 0.0, 21.0 | 23.0, 23.0, 0.0 | - | 230.300003, 242.5, 51.0 | 0.3, 0.3, 0.3 | 0.28, 0.28, 0.28 | 0.3 | 0.28 | 523.8 | 35.0, 0.0 | 9.0, 30.0 | - | - | Garage or open crawl space | 1 | 97.7 | Natural gas | AFUE | Fuel-fired air distribution heater | Yes | Garage or open crawl space |  | 0.59 | Natural gas | Conventional | 75 |  | 14 | SEER | 752.8 | 278.8 | 250 | CFM @ 50 Pascals | 100.0, 100.0 | Attic, exposed, Attic, exposed | 8.0, 8.0 | No | 0 | 4.69 | ACH @ 50 Pascals | Exhaust Only | 95 | 428.9112 | 394.5563 | 1024.0426 | 159.9016 | - | 44.2377 | 3.495 | 15.9902 | - | 10.7271 | 31.1967 | 10.106 | 474.54 | 109.03 | 161.6 | 1616.18
Bend | OR | 97702 | Bend, OR | Deschutes | Central - 8 | 5B | Pacific Power | Cascade Natural Gas | 25425 | 2015 | 2014 ORSC | No | No | No Solar | [5 empty] | 2015-07-28 | 50 | 65 | 86 | 23% | 9.3 | 11.1 | 11 | 954.34 | 79.53 | 1417 | 11478 | 1 | 3 | Single-family detached |  | Enclosed crawl space | 1417 | 30 | Frame | 30 |  |  |  |  | - | - | - | - | - | 1162.0, 296.0 | 0.0, 0.0 | 23.0, 23.0 | 23 | 30.0, 76.0, 85.0, 12.0 | 0.3, 0.3, 0.3, 0.3 | 0.3, 0.3, 0.3, 0.3 | 0.3 | 0.3 | - | 35 | 9 | 49/21 @ edge | - | Conditioned area | 1 | 92 | Natural gas | AFUE | Fuel-fired air distribution heater | No | Conditioned area |  | 0.95 | Electric | Conventional | 50 |  | - | - | 382.6 | 70.8 | 40 | CFM @ 50 Pascals | 100.0, 100.0 | Conditioned space, Conditioned space | 0.0, 0.0 | Yes | 100 | 3 | ACH @ 50 Pascals | Exhaust Only | 100 | 184.3613 | 139.3102 | - | - | 2660.8208 | 18.9116 | - | 9.0813 | - | 9.5504 | - | 28.9484 | 180.61 | - | 262.89 | 1104.34
Bend | OR | 97702 | Bend, OR | Deschutes | Central - 8 | 5B | Pacific Power | Cascade Natural Gas | 25426 | 2015 | 2014 ORSC | No | No | No Solar | [5 empty] | 2015-07-28 | 51 | 65 | 86 | 22% | 9.3 | 11.1 | 11 | 961.42 | 80.12 | 1421 | 11510 | 1 | 3 | Single-family detached |  | Enclosed crawl space | 1421 | 30 | Frame | 30 |  |  |  |  | - | - | - | - | - | 1179.0, 296.0 | 0.0, 0.0 | 23.0, 23.0 | 23 | 30.0, 76.0, 85.0, 12.0 | 0.3, 0.3, 0.3, 0.3 | 0.3, 0.3, 0.3, 0.3 | 0.3 | 0.3 | - | 35 | 9 | 49/21 @ edge | - | Conditioned area | 1 | 92 | Natural gas | AFUE | Fuel-fired air distribution heater | No | Conditioned area |  | 0.95 | Electric | Conventional | 50 |  | - | - | 383.67 | 71.05 | 40 | CFM @ 50 Pascals | 100.0, 100.0 | Conditioned space, Conditioned space | 0.0, 0.0 | Yes | 100 | 3.5 | ACH @ 50 Pascals | Exhaust Only | 100 | 191.3165 | 142.1115 | - | - | 2660.8223 | 19.6167 | - | 9.0813 | - | 9.5421 | - | 28.9484 | 187.18 | - | 262.89 | 1111.42
Bend | OR | 97701 | Bend, OR | Deschutes | Central - 8 | 5B | Pacific Power | Cascade Natural Gas | 25450 | 2015 | 2014 ORSC | No | No | No Solar | [5 empty] | 2015-07-28 | 54 | 73 | 88 | 25% | 9.6 | 11.6 | 11.2 | 999.93 | 83.33 | 1471 | 12568 | 2 | 3 | Single-family detached |  | Enclosed crawl space | 653.0, 486.0 | 30.0, 59.0 | Frame | 30 |  |  |  |  | - | 40.0, 26.0, 11.0 | 0.0, 0.0, 0.0 | 21 | Between conditioned space and ambient, Between conditioned space and garage, Between conditioned space and attic | 1690.0, 230.0, 89.0 | 0.0, 0.0, 0.0 | 23.0, 23.0, 23.0 | 23 | 36.0, 20.0, 34.0, 5.0, 26.0, 30.0, 36.0 | 0.3, 0.3, 0.3, 0.3, 0.3, 0.3, 0.3 | 0.3, 0.3, 0.3, 0.3, 0.3, 0.3, 0.3 | 0.3 | 0.3 | - | 35 | 9 | 49/21 @ edge | - | Conditioned area | 1 | 95 | Natural gas | AFUE | Fuel-fired air distribution heater | No | Conditioned area |  | 0.95 | Electric | Conventional | 50 |  | - | - | 297.9 | 55.2 | 40 | CFM @ 50 Pascals | 100.0, 100.0 | Conditioned space, Conditioned space | 0.0, 0.0 | Yes | 95 | 3.5 | ACH @ 50 Pascals | Exhaust Only | 95 | 219.6646 | 154.6222 | - | - | 2660.8291 | 22.4942 | - | 9.0813 | - | 9.517 | - | 28.9484 | 214.08 | - | 262.89 | 1149.93
Hillsboro | OR | 97123 | Portland-Vancouver-Hillsboro, OR-WA | Washington | Portland Metro - 3 | 4C | Portland General Electric | NW Natural Gas | 25473 | 2015 | 2014 ORSC | No | No | No Solar | [5 empty] | 2015-07-28 | 62 | 89 | 121 | 29% | 6 | 7.8 | 10.6 | 1137.74 | 94.81 | 2506 | 21496 | 2 | 4 | Single-family detached |  | Enclosed crawl space | 1197.0, 467.0 | 30.0, 59.0 | Frame | 30 |  |  |  |  | - | 137.0, 41.0 | 0.0, 0.0 | 21 | Between conditioned space and ambient, Between conditioned space and garage | 2377.0, 371.0, 117.0 | 0.0, 0.0, 0.0 | 23.0, 23.0, 23.0 | 23 | 38.299999, 139.0, 20.0, 70.5, 20.0, 73.0, 24.0 | 0.3, 0.3, 0.3, 0.3, 0.3, 0.3, 0.3 | 0.3, 0.3, 0.3, 0.3, 0.3, 0.3, 0.3 | 0.3 | 0.3 | - | 30 | 9 | 49 | - | Conditioned area | 1 | 95 | Natural gas | AFUE | Fuel-fired air distribution heater | No | Garage or open crawl space |  | 0.82 | Natural gas | Instant water heater | - |  | - | - | 507.5 | 94 | 40 | CFM @ 50 Pascals | 100.0, 95.0, 5.0 | Conditioned space, Conditioned space, Attic, exposed | 0.0, 0.0, 8.0 | Yes | 95 | 2.33 | ACH @ 50 Pascals | Air Cycler | 94 | 253.6403 | 188.6872 | - | 98.1101 | - | 26.008 | - | 9.811 | - | 10.6072 | - | 10.106 | 275.87 | - | 99.15 | 1341.74
Beaverton | OR | 97008 | Portland-Vancouver-Hillsboro, OR-WA | Washington | Portland Metro - 3 | 4C | Portland General Electric | NW Natural Gas | 25465 | 2015 | 2014 ORSC | No | No | No Solar | [5 empty] | 2015-07-28 | 68 | 90 | 131 | 25% | 7.1 | 8.8 | 11.4 | 1381.02 | 115.09 | 2816 | 24024 | 2 | 4 | Single-family detached |  | Enclosed crawl space | 62.0, 1214.0, 371.0 | 30.0, 30.0, 59.0 | Frame | 30 |  |  |  |  | - | 129.0, 36.0 | 0.0, 0.0 | 21 | Between conditioned space and ambient, Between conditioned space and garage | 2488.0, 320.0 | 0.0, 0.0 | 23.0, 23.0 | 23 | 33.0, 30.0, 140.0, 66.300003, 51.299999, 25.0, 62.5, 62.0 | 0.3, 0.3, 0.3, 0.3, 0.3, 0.3, 0.3, 0.3 | 0.3, 0.3, 0.3, 0.3, 0.3, 0.3, 0.3, 0.3 | 0.3 | 0.3 | - | 30 | 9 | 49 | - | Conditioned area | 1 | 92.1 | Natural gas | AFUE | Fuel-fired air distribution heater | No | Conditioned area |  | 0.93 | Electric | Conventional | 50 |  | - | - | 570.2 | 105.6 | 40 | CFM @ 50 Pascals | 100.0, 95.0, 5.0 | Conditioned space, Conditioned space, Attic, exposed | 0.0, 0.0, 8.0 | Yes | 95 | 2.47 | ACH @ 50 Pascals | Air Cycler | 92 | 272.2552 | 197.2644 | - | - | 2579.2197 | 27.8988 | - | 8.8028 | - | 10.594 | - | 31.2631 | 295.56 | - | 275.2 | 1585.02
Hillsboro | OR | 97123 | Portland-Vancouver-Hillsboro, OR-WA | Washington | Portland Metro - 3 | 4C | Portland General Electric | NW Natural Gas | 25432 | 2015 | 2014 ORSC | No | No | No Solar | [5 empty] | 2015-07-28 | 69 | 96 | 136 | 28% | 6.6 | 8.5 | 11.8 | 1256.65 | 104.72 | 2970 | 25448 | 2 | 4 | Single-family detached |  | Enclosed crawl space | 188.0, 1391.0 | 30.0, 30.0 | Frame | 30 |  |  |  |  | - | 151.0, 42.0 | 0.0, 0.0 | 21 | Between conditioned space and ambient, Between conditioned space and garage | 2624.0, 375.0, 274.0 | 0.0, 0.0, 0.0 | 23.0, 23.0, 23.0 | 23 | 42.700001, 48.0, 100.0, 8.0, 34.5, 38.0, 85.0, 48.0 | 0.3, 0.3, 0.3, 0.3, 0.3, 0.3, 0.3, 0.3 | 0.3, 0.3, 0.3, 0.3, 0.3, 0.3, 0.3, 0.3 | 0.3 | 0.3 | - | 30 | 9 | 49 | - | Conditioned area | 1 | 95 | Natural gas | AFUE | Fuel-fired air distribution heater | No | Garage or open crawl space |  | 0.82 | Natural gas | Instant water heater | - |  | - | - | 601.4 | 111.4 | 40 | CFM @ 50 Pascals | 100.0, 95.0, 5.0 | Conditioned space, Conditioned space, Attic, exposed | 0.0, 0.0, 8.0 | Yes | 95 | 2.9 | ACH @ 50 Pascals | Air Cycler | 87 | 290.5517 | 211.3439 | - | 98.1101 | - | 29.7765 | - | 9.811 | - | 10.5959 | - | 10.106 | 315.51 | - | 99.15 | 1460.65
Beaverton | OR | 97008 | Portland-Vancouver-Hillsboro, OR-WA | Washington | Portland Metro - 3 | 4C | Portland General Electric | NW Natural Gas | 25435 | 2015 | 2014 ORSC | No | No | No Solar | [5 empty] | 2015-07-28 | 69 | 92 | 131 | 24% | 7.3 | 9 | 11.4 | 1408.7 | 117.39 | 2816 | 24024 | 2 | 4 | Single-family detached |  | Enclosed crawl space | 62.0, 1214.0, 371.0 | 30.0, 30.0, 59.0 | Frame | 30 |  |  |  |  | - | 129.0, 36.0 | 0.0, 0.0 | 21 | Between conditioned space and ambient, Between conditioned space and garage | 2488.0, 320.0 | 0.0, 0.0 | 23.0, 23.0 | 23 | 33.0, 30.0, 140.0, 66.300003, 51.299999, 25.0, 62.5, 62.0 | 0.3, 0.3, 0.3, 0.3, 0.3, 0.3, 0.3, 0.3 | 0.3, 0.3, 0.3, 0.3, 0.3, 0.3, 0.3, 0.3 | 0.3 | 0.3 | - | 30 | 9 | 49 | - | Conditioned area | 1 | 92.1 | Natural gas | AFUE | Fuel-fired air distribution heater | No | Conditioned area |  | 0.93 | Electric | Conventional | 50.0, 50.0 |  | - | - | 570.2 | 105.6 | 40 | CFM @ 50 Pascals | 100.0, 95.0, 5.0 | Conditioned space, Conditioned space, Attic, exposed | 0.0, 0.0, 8.0 | Yes | 90 | 3 | ACH @ 50 Pascals | Air Cycler | 94 | 284.4872 | 202.2504 | - | - | 2753.1475 | 29.139 | - | 9.3964 | - | 10.5846 | - | 31.2631 | 308.43 | - | 293.76 | 1612.7
Bend | OR | 97702 | Bend, OR | Deschutes | Central - 8 | 5B | Pacific Power | Cascade Natural Gas | 25449 | 2015 | 2014 ORSC | No | No | No Solar | [5 empty] | 2015-07-28 | 71 | 93 | 112 | 24% | 11.8 | 14.4 | 14.3 | 1248.98 | 104.08 | 2057 | 17542 | 2 | 3 | Single-family detached |  | Enclosed crawl space | 60.0, 880.0, 355.0 | 30.0, 30.0, 30.0 | Frame | 30 |  |  |  |  | - | 105.0, 22.0 | 0.0, 0.0 | 21 | Between conditioned space and ambient, Between conditioned space and garage | 2298.0, 198.0 | 0.0, 0.0 | 23.0, 23.0 | 23 | 30.0, 24.0, 115.0, 18.0, 49.0, 51.0, 42.0, 12.0 | 0.3, 0.3, 0.3, 0.3, 0.3, 0.3, 0.3, 0.3 | 0.3, 0.3, 0.3, 0.3, 0.3, 0.3, 0.3, 0.3 | 0.3 | 0.3 | - | 35 | 9 | 49 | - | Conditioned area | 1 | 92 | Natural gas | AFUE | Fuel-fired air distribution heater | No | Conditioned area |  | 0.95 | Electric | Conventional | 50 |  | 13 | SEER | 416.5 | 77.1 | 40 | CFM @ 50 Pascals | 100.0, 100.0 | Conditioned space, Conditioned space | 0.0, 0.0 | Yes | 100 | 3.6 | ACH @ 50 Pascals | Exhaust Only | 96 | 328.498 | 211.952 | 708.8002 | - | 2660.7734 | 33.5732 | 2.4191 | 9.0811 | - | 9.4791 | 28.887 | 28.9484 | 318.24 | 69.88 | 262.88 | 1398.98
Beaverton | OR | 97008 | Portland-Vancouver-Hillsboro, OR-WA | Washington | Portland Metro - 3 | 4C | Portland General Electric | NW Natural Gas | 25464 | 2015 | 2014 ORSC | No | No | No Solar | [5 empty] | 2015-07-28 | 79 | 111 | 159 | 29% | 8.2 | 10.7 | 13.8 | 1596.05 | 133 | 3719 | 31063 | 3 | 4 | Single-family detached |  | More than one type | 256.0, 50.0, 939.0, 354.0 | 30.0, 30.0, 30.0, 59.0 | Frame | 30 |  |  |  |  | - | 213.0, 35.0, 41.0 | 0.0, 0.0, 0.0 | 21 | Between conditioned space and ambient, Between conditioned space and garage, Between conditioned space and enclosed crawl | 3227.0, 316.0 | 0.0, 0.0 | 23.0, 23.0 | 23 | 30.0, 66.300003, 240.0, 30.0, 75.0, 47.0, 62.5, 27.5 | 0.3, 0.3, 0.3, 0.3, 0.3, 0.3, 0.3, 0.3 | 0.3, 0.3, 0.3, 0.3, 0.3, 0.3, 0.3, 0.3 | 0.3 | 0.3 | - | 30 | 9 | 49 | - | Conditioned area | 1 | 92.1 | Natural gas | AFUE | Fuel-fired air distribution heater | No | Conditioned area |  | 0.93 | Electric | Conventional | 50.0, 50.0 |  | - | - | 753.1 | 139.5 | 40 | CFM @ 50 Pascals | 100.0, 95.0, 5.0 | Conditioned space, Conditioned space, Attic, exposed | 0.0, 0.0, 8.0 | Yes | 95 | 2.18 | ACH @ 50 Pascals | Air Cycler | 92 | 335.452 | 235.8549 | - | - | 2753.1721 | 34.3502 | - | 9.3965 | - | 10.5793 | - | 31.2644 | 363.4 | - | 293.78 | 1800.05
Gresham | OR | 97080 | Portland-Vancouver-Hillsboro, OR-WA | Multnomah | Portland Metro - 3 | 4C | Portland General Electric | NW Natural Gas | 25576 | 2015 | 2014 ORSC | No | No | No Solar | [5 empty] | 2015-07-29 | 63 | 87 | 110 | 27% | 5.8 | 7.5 | 9.7 | 1096.8 | 91.4 | 2144 | 21686 | 2 | 4 | Single-family detached |  | Enclosed crawl space | 1062.0, 491.0 | 38.0, 38.0 | Frame | 38 |  |  |  |  | - | 197.0, 39.0 | 0.0, 0.0 | 21 | Between conditioned space and ambient, Between conditioned space and garage | 2239.0, 441.0, 159.0 | 0.0, 0.0, 0.0 | 23.0, 23.0, 23.0 | 23 | 120.0, 150.0, 109.5, 40.0 | 0.3, 0.3, 0.3, 0.3 | 0.3, 0.3, 0.3, 0.3 | 0.3 | 0.3 | 420 | 35.0, 0.0 | 9.0, 30.0 | 49 | 38 | Garage or open crawl space | 1 | 95 | Natural gas | AFUE | Fuel-fired air distribution heater | No | Garage or open crawl space |  | 0.82 | Natural gas | Instant water heater | - |  | - | - | 434.2 | 80.4 | 86 | CFM @ 50 Pascals | 50.0, 50.0, 50.0, 50.0 | Enclosed crawl space, Enclosed crawl space, Attic, exposed, Attic, exposed | 8.0, 8.0, 8.0, 8.0 | No | 0 | 2.7 | ACH @ 50 Pascals | Exhaust Only | 98 | 282.7476 | 264.7513 | - | 98.1101 | - | 29.1783 | - | 9.811 | - | 10.7383 | - | 10.106 | 313.33 | - | 99.15 | 1300.8
Bend | OR | 97701 | Bend, OR | Deschutes | Central - 8 | 5B | Pacific Power | Cascade Natural Gas | 22868 | 2015 | 2014 ORSC | No | No | No Solar | [5 empty] | 2015-07-29 | 83 | 102 | 121 | 18% | 11.3 | 12.9 | 15.4 | 1272.89 | 106.07 | 2279 | 23927 | 1 | 3 | Single-family detached |  | More than one type | 207.0, 17.0 | 38.0, 38.0 | Slab | 15 |  |  |  |  | 23 | 105.0, 41.0, 16.0 | 0.0, 0.0, 0.0 | 21 | Between conditioned space and ambient, Between conditioned space and garage, Between conditioned space and enclosed crawl | 2394.0, 369.0, 144.0, 80.0 | 0.0, 0.0, 0.0, 0.0 | 23.0, 23.0, 23.0, 23.0 | 23 | 218.399994, 78.300003, 110.199997 | 0.3, 0.3, 0.3 | 0.3, 0.3, 0.3 | 0.3 | 0.3 | 406 | 35 | 9 | 49 | - | Uncond bsmnt/enclosed crawl | 1 | 96 | Natural gas | AFUE | Fuel-fired air distribution heater | No | Uncond bsmnt/enclosed crawl |  | 0.6 | Natural gas | Conventional | 50 |  | 13 | SEER | 615.3 | 114 | 99 | CFM @ 50 Pascals | 50.0, 50.0, 50.0, 50.0 | Enclosed crawl space, Enclosed crawl space, Attic, exposed, Attic, exposed | 8.0, 8.0, 8.0, 8.0 | No | 0 | 3.7 | ACH @ 50 Pascals | Air Cycler | 82 | 377.4729 | 329.2232 | 913.8415 | 159.4323 | - | 38.8709 | 3.1189 | 15.9432 | - | 9.6251 | 28.887 | 9.071 | 374.13 | 90.1 | 144.62 | 1422.89
Portland | OR | 97214 | Portland-Vancouver-Hillsboro, OR-WA | Multnomah | Portland Metro - 3 | 4C | Portland General Electric | NW Natural Gas | 25340 | 2015 | 2014 ORSC | No | No | No Solar | [5 empty] | 2015-08-04 | 35 | 56 | 95 | 31% | 3.5 | 4.9 | 7.7 | 666.26 | 55.52 | 754 | 6728 | 2 | 1 | Single-family detached |  | Slab | - | - | Slab | 10 |  |  |  |  | - | 81 | - | 21 | Between conditioned space and ambient | 1328 | - | 23 | - | 45.799999, 50.299999, 35.0, 29.5 | 0.3, 0.3, 0.3, 0.3 | 0.28, 0.28, 0.28, 0.28 | 0.3 | 0.28 | 175 | - | 30 | - | - | Conditioned area | 1 | 10.5 | Electric | HSPF | Air-source heat pump | - | Conditioned area |  | 0.82 | Natural gas | Instant water heater | - |  | 23 | SEER | 152.7 | 28.3 | - | CFM @ 50 Pascals | 100.0, 100.0 | Conditioned space, Conditioned space | 0.0, 0.0 | Yes | 100 | 3.75 | ACH @ 50 Pascals | Exhaust Only | 53 | - | 993.5256 | 241.88 | 98.1101 | - | 3.3909 | 0.82553 | 9.811 | - | 31.1966 | 31.1967 | 10.106 | 105.78 | 25.75 | 99.15 | 870.26
Wilsonville | OR | 97070 | Portland-Vancouver-Hillsboro, OR-WA | Clackamas | Portland Metro - 3 | 4C | Portland General Electric | NW Natural Gas | 25588 | 2015 | 2014 ORSC | No | No | No Solar | [5 empty] | 2015-08-04 | 50 | 63 | 97 | 20% | 5.5 | 6.6 | 8.6 | 1083.52 | 90.29 | 1730 | 14713 | 2 | 4 | Single-family detached |  | Enclosed crawl space | 700.0, 330.0 | 30.0, 59.0 | Frame | 30 |  |  |  |  | - | 91.0, 19.0 | 0.0, 0.0 | 21 | Between conditioned space and ambient, Between conditioned space and garage | 779.0, 198.0, 1104.0 | 0.0, 0.0, 0.0 | 23.0, 23.0, 23.0 | 23 | 43.5, 12.5, 40.0, 12.5, 37.5, 61.0 | 0.3, 0.3, 0.3, 0.3, 0.3, 0.3 | 0.3, 0.3, 0.3, 0.3, 0.3, 0.3 | 0.3 | 0.3 | - | 35 | 9 | 49 | - | Conditioned area | 1 | 95 | Natural gas | AFUE | Fuel-fired air distribution heater | No | Conditioned area |  | 0.93 | Electric | Conventional | 50 |  | - | - | 348.3 | 129 | 40 | CFM @ 50 Pascals | 95.0, 100.0, 5.0 | Conditioned space, Conditioned space, Attic, exposed | 0.0, 0.0, 8.0 | Yes | 95 | 4 | ACH @ 50 Pascals | Exhaust Only | 92 | 157.0012 | 128.892 | - | - | 2579.1523 | 16.14 | - | 8.8026 | - | 10.6599 | - | 31.2631 | 172.05 | - | 275.2 | 1287.52
Wilsonville | OR | 97070 | Portland-Vancouver-Hillsboro, OR-WA | Clackamas | Portland Metro - 3 | 4C | Portland General Electric | NW Natural Gas | 25590 | 2015 | 2014 ORSC | No | No | No Solar | [5 empty] | 2015-08-04 | 50 | 63 | 97 | 21% | 5.5 | 6.6 | 8.6 | 1077.08 | 89.76 | 1730 | 14713 | 2 | 4 | Single-family detached |  | Enclosed crawl space | 700.0, 330.0 | 30.0, 59.0 | Frame | 30 |  |  |  |  | - | 91.0, 19.0 | 0.0, 0.0 | 21 | Between conditioned space and ambient, Between conditioned space and garage | 779.0, 198.0, 1104.0 | 0.0, 0.0, 0.0 | 23.0, 23.0, 23.0 | 23 | 43.5, 12.5, 40.0, 12.5, 37.5, 61.0 | 0.3, 0.3, 0.3, 0.3, 0.3, 0.3 | 0.3, 0.3, 0.3, 0.3, 0.3, 0.3 | 0.3 | 0.3 | - | 35 | 9 | 49 | - | Conditioned area | 1 | 95 | Natural gas | AFUE | Fuel-fired air distribution heater | No | Conditioned area |  | 0.93 | Electric | Conventional | 50 |  | - | - | 348.3 | 129 | 40 | CFM @ 50 Pascals | 95.0, 100.0, 5.0 | Conditioned space, Conditioned space, Attic, exposed | 0.0, 0.0, 8.0 | Yes | 95 | 3.7 | ACH @ 50 Pascals | Exhaust Only | 94 | 153.3178 | 127.1882 | - | - | 2579.1487 | 15.7659 | - | 8.8026 | - | 10.6658 | - | 31.2631 | 168.16 | - | 275.2 | 1281.08
Wilsonville | OR | 97070 | Portland-Vancouver-Hillsboro, OR-WA | Clackamas | Portland Metro - 3 | 4C | Portland General Electric | NW Natural Gas | 25591 | 2015 | 2014 ORSC | No | No | No Solar | [5 empty] | 2015-08-04 | 50 | 63 | 97 | 20% | 5.5 | 6.6 | 8.6 | 1081.32 | 90.11 | 1730 | 14713 | 2 | 4 | Single-family detached |  | Enclosed crawl space | 700.0, 330.0 | 30.0, 59.0 | Frame | 30 |  |  |  |  | - | 91.0, 19.0 | 0.0, 0.0 | 21 | Between conditioned space and ambient, Between conditioned space and garage | 779.0, 198.0, 1104.0 | 0.0, 0.0, 0.0 | 23.0, 23.0, 23.0 | 23 | 43.5, 12.5, 40.0, 12.5, 37.5, 61.0 | 0.3, 0.3, 0.3, 0.3, 0.3, 0.3 | 0.3, 0.3, 0.3, 0.3, 0.3, 0.3 | 0.3 | 0.3 | - | 35 | 9 | 49 | - | Conditioned area | 1 | 95 | Natural gas | AFUE | Fuel-fired air distribution heater | No | Conditioned area |  | 0.93 | Electric | Conventional | 50 |  | - | - | 348.3 | 129 | 40 | CFM @ 50 Pascals | 95.0, 100.0, 5.0 | Conditioned space, Conditioned space, Attic, exposed | 0.0, 0.0, 8.0 | Yes | 95 | 4 | ACH @ 50 Pascals | Exhaust Only | 94 | 157.3421 | 128.892 | - | - | 2579.1528 | 16.1741 | - | 8.8026 | - | 10.6587 | - | 31.2631 | 172.39 | - | 275.2 | 1285.32
Beaverton | OR | 97006 | Portland-Vancouver-Hillsboro, OR-WA | Washington | Portland Metro - 3 | 4C | Portland General Electric | NW Natural Gas | 25656 | 2015 | 2014 ORSC | No | No | No Solar | [5 empty] | 2015-08-04 | 53 | 63 | 97 | 16% | 5.8 | 6.6 | 8.6 | 1126.42 | 93.87 | 1730 | 14716 | 2 | 4 | Single-family detached |  | Enclosed crawl space | 700.0, 330.0 | 30.0, 59.0 | Frame | 30 |  |  |  |  | - | 91.0, 19.0 | 0.0, 0.0 | 21 | Between conditioned space and ambient, Between conditioned space and garage | 779.0, 198.0, 1104.0 | 0.0, 0.0, 0.0 | 21.0, 21.0, 21.0 | 21 | 43.5, 12.5, 40.0, 12.5, 37.5, 61.0 | 0.3, 0.3, 0.3, 0.3, 0.3, 0.3 | 0.3, 0.3, 0.3, 0.3, 0.3, 0.3 | 0.3 | 0.3 | - | 19 | 12.3 | 38 | - | Conditioned area | 1 | 92.1 | Natural gas | AFUE | Fuel-fired air distribution heater | No | Conditioned area |  | 0.93 | Electric | Conventional | 50 |  | - | - | 350.325 | 129.75 | 40 | CFM @ 50 Pascals | 100.0, 95.0, 5.0 | Conditioned space, Conditioned space, Attic, exposed | 0.0, 0.0, 8.0 | Yes | 95 | 3.9 | ACH @ 50 Pascals | Air Cycler | 91 | 177.524 | 143.7083 | - | - | 2579.167 | 18.2429 | - | 8.8026 | - | 10.6521 | - | 31.2631 | 194.32 | - | 275.2 | 1330.42
Wilsonville | OR | 97070 | Portland-Vancouver-Hillsboro, OR-WA | Clackamas | Portland Metro - 3 | 4C | Portland General Electric | NW Natural Gas | 25592 | 2015 | 2014 ORSC | No | No | No Solar | [5 empty] | 2015-08-04 | 56 | 72 | 107 | 23% | 6 | 7.3 | 9.5 | 1173.62 | 97.8 | 2065 | 17611 | 2 | 4 | Single-family detached |  | Enclosed crawl space | 884.0, 308.0 | 30.0, 59.0 | Frame | 30 |  |  |  |  | - | 103.0, 23.0 | 0.0, 0.0 | 21 | Between conditioned space and ambient, Between conditioned space and garage | 2134.0, 203.0 | 0.0, 0.0 | 23.0, 23.0 | 23 | 68.0, 65.0, 26.0, 55.0, 46.0, 40.0, 14.0 | 0.3, 0.3, 0.3, 0.3, 0.3, 0.3, 0.3 | 0.3, 0.3, 0.3, 0.3, 0.3, 0.3, 0.3 | 0.3 | 0.3 | - | 35 | 9 | 49 | - | Conditioned area | 1 | 95 | Natural gas | AFUE | Fuel-fired air distribution heater | No | Conditioned area |  | 0.93 | Electric | Conventional | 50 |  | - | - | 418.2 | 77.4 | 40 | CFM @ 50 Pascals | 100.0, 95.0, 5.0 | Conditioned space, Conditioned space, Attic, exposed | 0.0, 0.0, 8.0 | Yes | 95 | 3.4 | ACH @ 50 Pascals | Exhaust Only | 92 | 195.7517 | 160.0903 | - | - | 2579.1853 | 20.1215 | - | 8.8027 | - | 10.6578 | - | 31.2631 | 214.45 | - | 275.2 | 1377.62
Forest Grove | OR | 97116 | Portland-Vancouver-Hillsboro, OR-WA | Washington | Portland Metro - 3 | 4C | Forest Grove Light & Power | NW Natural Gas | 24028 | 2015 | 2014 ORSC | No | No | No Solar | [5 empty] | 2015-08-04 | 58 | 71 | 98 | 18% | 2.6 | 3.3 | 4.5 | 702.06 | 58.5 | 1756 | 16027 | 2 | 3 | Single-family detached |  | Enclosed crawl space | 644.0, 373.5, 134.0 | 30.0, 30.0, 30.0 | Frame | 30 |  |  |  |  | - | 129.5, 10.5 | 0.0, 0.0 | 21 | Between conditioned space and ambient, Between conditioned space and attic | 831.599976, 351.0, 1120.0, 18.0 | 0.0, 0.0, 0.0, 0.0 | 23.0, 23.0, 23.0, 21.0 | 23 | 7.5, 88.5, 13.5, 8.0, 42.0, 31.5, 22.5, 16.0 | 0.3, 0.3, 0.3, 0.3, 0.3, 0.3, 0.3, 0.3 | 0.29, 0.29, 0.29, 0.29, 0.29, 0.29, 0.29, 0.29 | 0.3 | 0.29 | 229.5 | 30.0, 0.0 | 9.0, 40.0 | 49 | - | Garage or open crawl space | 1 | 92 | Natural gas | AFUE | Fuel-fired air distribution heater | No | Garage or open crawl space |  | 0.62 | Natural gas | Conventional | 50 |  | - | - | 355.6 | 65.9 | 91 | CFM @ 50 Pascals | 50.0, 50.0, 100.0 | Enclosed crawl space, Attic, exposed, Attic, exposed | 8.0, 8.0, 8.0 | No | 0 | 2.73 | ACH @ 50 Pascals | Exhaust Only | 96 | 211.8305 | 215.3332 | - | 150.3058 | - | 21.918 | - | 15.0306 | - | 10.2836 | - | 10.106 | 225.4 | - | 151.9 | 978.06
Portland | OR | 97206 | Portland-Vancouver-Hillsboro, OR-WA | Clackamas | Portland Metro - 3 | 4C | Portland General Electric | NW Natural Gas | 22938 | 2015 | 2014 ORSC | No | No | No Solar | [5 empty] | 2015-08-04 | 59 | 83 | 110 | 29% | 5.8 | 7.5 | 9.7 | 1108.84 | 92.4 | 2155 | 19045 | 2 | 3 | Single-family detached |  | Enclosed crawl space | 1110 | 38 | Frame | 38 |  |  |  |  | - | 146 | - | 21 | Between conditioned space and ambient | 2498.0, 16.0 | 0.0, 0.0 | 23.0, 23.0 | - | 100.0, 116.0, 77.0, 92.800003 | 0.3, 0.3, 0.3, 0.3 | 0.3, 0.3, 0.3, 0.3 | 0.3 | 0.3 | 386 | 35.0, 0.0 | 9.0, 30.0 | - | 38 | Attic | 1 | 96.1 | Natural gas | AFUE | Fuel-fired air distribution heater | No | Conditioned area |  | 0.99 | Natural gas | Instant water heater | - |  | 13 | SEER | 436.4 | 80.8 | 57 | CFM @ 50 Pascals | 15.0, 15.0, 85.0, 85.0 | Conditioned space, Conditioned space, Attic, exposed, Attic, exposed | 0.0, 0.0, 8.0, 8.0 | No | 15 | 2.43 | ACH @ 50 Pascals | Air Cycler | 100 | 235.6392 | 216.9237 | 966.0507 | 81.2629 | - | 24.3043 | 3.2971 | 8.1263 | - | 10.7276 | 31.1967 | 10.106 | 260.73 | 102.86 | 82.12 | 1312.84
Forest Grove | OR | 97116 | Portland-Vancouver-Hillsboro, OR-WA | Washington | Portland Metro - 3 | 4C | Forest Grove Light & Power | NW Natural Gas | 24026 | 2015 | 2014 ORSC | No | No | No Solar | [5 empty] | 2015-08-04 | 60 | 71 | 98 | 16% | 2.7 | 3.3 | 4.5 | 716.26 | 59.69 | 1756 | 15817 | 2 | 3 | Single-family detached |  | Enclosed crawl space | 644.0, 373.5, 134.0 | 30.0, 30.0, 30.0 | Frame | 30 |  |  |  |  | - | 129.5, 10.5 | 0.0, 0.0 | 21 | Between conditioned space and ambient, Between conditioned space and attic | 831.599976, 351.0, 1109.5, 10.5, 15.0 | 0.0, 0.0, 0.0, 0.0, 0.0 | 23.0, 23.0, 23.0, 21.0, 23.0 | 23 | 7.5, 88.5, 13.5, 8.0, 42.0, 31.5, 22.5, 16.0 | 0.3, 0.3, 0.3, 0.3, 0.3, 0.3, 0.3, 0.3 | 0.29, 0.29, 0.29, 0.29, 0.29, 0.29, 0.29, 0.29 | 0.3 | 0.29 | 229.5 | 30.0, 0.0 | 9.0, 40.0 | 49 | - | Garage or open crawl space | 1 | 92 | Natural gas | AFUE | Fuel-fired air distribution heater | No | Garage or open crawl space |  | 0.62 | Natural gas | Conventional | 50 |  | - | - | 355.6 | 65.9 | 98 | CFM @ 50 Pascals | 50.0, 50.0, 100.0 | Enclosed crawl space, Attic, exposed, Attic, exposed | 8.0, 8.0, 8.0 | No | 0 | 3.57 | ACH @ 50 Pascals | Exhaust Only | 96 | 225.4534 | 223.7367 | - | 150.3058 | - | 23.3089 | - | 15.0306 | - | 10.279 | - | 10.106 | 239.59 | - | 151.9 | 992.26
Portland | OR | 97202 | Portland-Vancouver-Hillsboro, OR-WA | Multnomah | Portland Metro - 3 | 4C | Portland General Electric | NW Natural Gas | 21773 | 2015 | 2014 ORSC | No | No | No Solar | [5 empty] | 2015-08-04 | 62 | 89 | 128 | 30% | 6.1 | 8 | 11.2 | 1168.58 | 97.38 | 2717 | 23960 | 2 | 5 | Single-family detached |  | Conditioned basement | 585.0, 80.0 | 50.400002, 50.400002 | Slab | 15 |  |  |  |  | - | 206.0, 35.0 | 0.0, 0.0 | 21 | Between conditioned space and ambient, Between conditioned space and garage | 2380.0, 280.0 | 0.0, 0.0 | 23.0, 23.0 | 23 | 174.5, 61.0, 142.5, 135.0 | 0.3, 0.3, 0.3, 0.3 | 0.3, 0.3, 0.3, 0.3 | 0.3 | 0.3 | 513 | 35 | 9 | 49 | - | Conditioned area | 1 | 95.5 | Natural gas | AFUE | Fuel-fired air distribution heater | No | Garage or open crawl space |  | 0.82 | Natural gas | Instant water heater | - |  | - | - | 550.193 | 101.888 | 40 | CFM @ 50 Pascals | 95.0, 95.0, 5.0, 5.0 | Conditioned space, Conditioned space, Attic, exposed, Attic, exposed | 0.0, 0.0, 8.0, 8.0 | Yes | 95 | 2.7 | ACH @ 50 Pascals | Air Cycler | 98 | 233.2353 | 193.4491 | - | 98.1101 | - | 23.9838 | - | 9.811 | - | 10.6657 | - | 10.106 | 255.8 | - | 99.15 | 1372.58
Lake Oswego | OR | 97034 | Portland-Vancouver-Hillsboro, OR-WA | Clackamas | Portland Metro - 3 | 4C | Portland General Electric | NW Natural Gas | 21772 | 2015 | 2014 ORSC | No | No | No Solar | [5 empty] | 2015-08-04 | 66 | 94 | 127 | 29% | 6.5 | 8.6 | 11.1 | 1249.02 | 104.08 | 2699 | 23279 | 2 | 4 | Single-family detached |  | Enclosed crawl space | 1271.0, 157.0 | 38.0, 38.0 | Frame | 38 |  |  |  |  | - | 156 | - | 21 | Between conditioned space and ambient | 2652 | - | 23 | 23 | 97.0, 46.5, 150.0, 189.5 | 0.3, 0.3, 0.3, 0.3 | 0.3, 0.3, 0.3, 0.3 | 0.3 | 0.3 | 483 | 35 | 9 | - | - | Conditioned area | 1 | 95.5 | Natural gas | AFUE | Fuel-fired air distribution heater | - | Conditioned area |  | 0.82 | Natural gas | Instant water heater | - |  | 13 | SEER | 546.5 | 101.2 | 40 | CFM @ 50 Pascals | 95.0, 95.0, 5.0, 5.0 | Conditioned space, Conditioned space, Attic, exposed, Attic, exposed | 0.0, 0.0, 8.0, 8.0 | Yes | 95 | 2.9 | ACH @ 50 Pascals | Air Cycler | 97 | 257.5812 | 198.4048 | 1050.8801 | 98.1101 | - | 26.4353 | 3.5866 | 9.811 | - | 10.6253 | 31.1967 | 10.106 | 280.88 | 111.89 | 99.15 | 1453.02
Corvallis | OR | 97333 | Corvallis, OR | Benton | Southern Willamette - 5 | 4C | Pacific Power | NW Natural Gas | 23714 | 2015 | 2014 ORSC | No | No | No Solar | [5 empty] | 2015-08-04 | 66 | 86 | 114 | 22% | 9.4 | 11.2 | 15.2 | 1092.85 | 91.07 | 2284 | 19233 | 2 | 3 | Single-family detached |  | Enclosed crawl space | 961.0, 28.0, 335.0 | 38.0, 38.0, 67.0 | - | 38 |  |  |  |  | - | 116.0, 42.0 | 0.0, 0.0 | 21 | Between conditioned space and ambient, Between conditioned space and garage | 2308.0, 378.0 | 0.0, 0.0 | 23.0, 23.0 | - | 97.5, 71.0, 94.5, 156.5 | 0.29, 0.29, 0.29, 0.29 | 0.3, 0.3, 0.3, 0.3 | 0.29 | 0.3 | 419.5 | 35 | 9 | - | - | Conditioned area | 1 | 95 | Natural gas | AFUE | Fuel-fired air distribution heater | No | Garage or open crawl space |  | 0.62 | Natural gas | Conventional | 50 |  | - | - | 462.51 | 85.65 | 99 | CFM @ 50 Pascals | 100.0, 95.0, 5.0 | Conditioned space, Conditioned space, Attic, exposed | 0.0, 0.0, 8.0 | Yes | 95 | 2.9 | ACH @ 50 Pascals | Air Cycler | 88 | 259.5598 | 207.2681 | - | 150.3058 | - | 26.6634 | - | 15.0306 | - | 10.5833 | - | 10.106 | 282.19 | - | 151.9 | 1290.85
Wilsonville | OR | 97070 | Portland-Vancouver-Hillsboro, OR-WA | Clackamas | Portland Metro - 3 | 4C | Portland General Electric | NW Natural Gas | 23899 | 2015 | 2014 ORSC | No | No | No Solar | [5 empty] | 2015-08-04 | 66 | 84 | 112 | 21% | 6.2 | 7.5 | 9.9 | 1165.87 | 97.16 | 2216 | 19365 | 2 | 3 | Single-family detached |  | Enclosed crawl space | 1101.0, 81.0 | 38.0, 38.0 | - | 38 |  |  |  |  | - | 149.0, 18.5 | 0.0, 0.0 | 21 | Between conditioned space and ambient, Between conditioned space and garage | 2256.0, 16.0, 166.5 | 0.0, 0.0, 0.0 | 23.0, 23.0, 23.0 | - | 132.0, 96.0, 72.0, 52.0 | 0.26, 0.26, 0.26, 0.26 | 0.3, 0.3, 0.3, 0.3 | 0.26 | 0.3 | 352 | 35.0, 0.0 | 9.0, 40.0 | - | 38 | Conditioned area | 1 | 95 | Natural gas | AFUE | Fuel-fired air distribution heater | No | Garage or open crawl space |  | 0.62 | Natural gas | Conventional | 50 |  | 13 | SEER | 448.74 | 83.1 | 88 | CFM @ 50 Pascals | 100.0, 95.0, 5.0 | Conditioned space, Conditioned space, Attic, exposed | 0.0, 0.0, 8.0 | Yes | 95 | 3.4 | ACH @ 50 Pascals | Air Cycler | 100 | 247.4717 | 192.9764 | 593.8793 | 150.3058 | - | 25.4058 | 2.0269 | 15.0306 | - | 10.6318 | 31.1967 | 10.106 | 270.11 | 63.23 | 151.9 | 1369.87
Wilsonville | OR | 97070 | Portland-Vancouver-Hillsboro, OR-WA | Clackamas | Portland Metro - 3 | 4C | Portland General Electric | NW Natural Gas | 25572 | 2015 | 2014 ORSC | No | No | No Solar | [5 empty] | 2015-08-04 | 67 | 92 | 131 | 26% | 7.1 | 9 | 11.4 | 1377.51 | 114.79 | 2816 | 24024 | 2 | 4 | Single-family detached |  | Enclosed crawl space | 62.0, 1214.0, 371.0 | 30.0, 30.0, 59.0 | Frame | 30 |  |  |  |  | - | 129.0, 36.0 | 0.0, 0.0 | 21 | Between conditioned space and ambient, Between conditioned space and garage | 2488.0, 320.0 | 0.0, 0.0 | 23.0, 23.0 | 23 | 33.0, 30.0, 140.0, 66.300003, 51.299999, 25.0, 62.5, 62.0 | 0.3, 0.3, 0.3, 0.3, 0.3, 0.3, 0.3, 0.3 | 0.3, 0.3, 0.3, 0.3, 0.3, 0.3, 0.3, 0.3 | 0.3 | 0.3 | - | 35 | 9 | 49 | - | Conditioned area | 1 | 95 | Natural gas | AFUE | Fuel-fired air distribution heater | No | Conditioned area |  | 0.93 | Electric | Conventional | 50.0, 50.0 |  | - | - | 570.2 | 105.6 | 40 | CFM @ 50 Pascals | 100.0, 95.0, 5.0 | Conditioned space, Conditioned space, Attic, exposed | 0.0, 0.0, 8.0 | Yes | 95 | 2.9 | ACH @ 50 Pascals | Exhaust Only | 92 | 269.3189 | 199.6094 | - | - | 2753.1431 | 27.6132 | - | 9.3964 | - | 10.6054 | - | 31.2631 | 292.85 | - | 293.76 | 1581.51
Albany | OR | 97321 | Corvallis, OR | Benton | Southern Willamette - 5 | 4C | Pacific Power | NW Natural Gas | 22959 | 2015 | 2014 ORSC | No | No | No Solar | [5 empty] | 2015-08-04 | 68 | 82 | 115 | 17% | 10.9 | 11.8 | 15.3 | 1215.18 | 101.26 | 2297 | 21152 | 2 | 4 | Single-family detached |  | Enclosed crawl space | 936.0, 383.0, 71.0 | 30.0, 30.0, 30.0 | Frame | 30 |  |  |  |  | - | 160.0, 29.0 | 0.0, 0.0 | 21 | Between conditioned space and ambient, Between conditioned space and garage | 2273.0, 263.0 | 0.0, 0.0 | 21.0, 21.0 | 21 | 41.200001, 54.0, 91.300003, 15.0 | 0.29, 0.29, 0.29, 0.29 | 0.31, 0.31, 0.31, 0.31 | 0.29 | 0.31 | 201.4 | 19 | 12.3 | 38 | - | Attic | 1 | 92.1 | Natural gas | AFUE | Fuel-fired air distribution heater | No | Ambient |  | 0.82 | Natural gas | Instant water heater | - |  | 13 | SEER | 465.1 | 172.3 | 95 | CFM @ 50 Pascals | 100.0, 100.0 | Attic, exposed, Attic, exposed | 8.0, 8.0 | No | 0 | 3.9 | ACH @ 50 Pascals | Air Cycler | 50 | 262.069 | 262.554 | 830.7536 | 98.1101 | - | 27.103 | 2.8353 | 9.811 | - | 10.7061 | 28.8869 | 10.106 | 290.17 | 81.9 | 99.15 | 1413.18
Bend | OR | 97701 | Bend, OR | Deschutes | Central - 8 | 5B | Pacific Power | Cascade Natural Gas | 20910 | 2015 | 2014 ORSC | No | No | No Solar | [5 empty] | 2015-08-04 | 69 | 97 | 94 | 28% | 9 | 11 | 11.9 | 1022.73 | 85.23 | 1605 | 15087 | 1 | 3 | Single-family detached |  | Enclosed crawl space | 1605 | 38 | Frame | 38 |  |  |  |  | - | - | - | - | - | 2127.0, 357.0 | 0.0, 0.0 | 23.0, 23.0 | - | 156.399994, 182.699997, 120.800003, 28.200001 | 0.3, 0.3, 0.3, 0.3 | 0.28, 0.28, 0.28, 0.28 | 0.3 | 0.28 | 488 | - | 44 | - | 44 | Garage or open crawl space | 1 | 96 | Natural gas | AFUE | Fuel-fired air distribution heater | No | Garage or open crawl space |  | 0.94 | Natural gas | Instant water heater | - |  | - | - | 433.4 | 80.3 | 37 | CFM @ 50 Pascals | 100.0, 100.0 | Enclosed crawl space, Enclosed crawl space | 8.0, 8.0 | No | 0 | 3.8 | ACH @ 50 Pascals | Air Cycler | 81 | 370.9631 | 296.1984 | - | 91.0194 | - | 38.1072 | - | 9.1019 | - | 9.5779 | - | 9.071 | 364.99 | - | 82.56 | 1172.73
Albany | OR | 97321 | - | Linn | Southern Willamette - 5 | 4C | Pacific Power | NW Natural Gas | 23435 | 2015 | 2014 ORSC | No | No | No Solar | [5 empty] | 2015-08-04 | 71 | 81 | 115 | 12% | 10.7 | 11.3 | 15.4 | 1216.74 | 101.4 | 2320 | 20081 | 2 | 5 | Single-family detached |  | Enclosed crawl space | 966.0, 356.0, 32.0 | 30.0, 30.0, 30.0 | Frame | 30 |  |  |  |  | - | 264.0, 36.0 | 0.0, 0.0 | 21 | Between conditioned space and ambient, Between conditioned space and garage | 2246.0, 327.0 | 0.0, 0.0 | 21.0, 21.0 | - | 102.0, 11.0, 166.0, 6.0 | 0.3, 0.3, 0.3, 0.3 | 0.3, 0.3, 0.3, 0.3 | 0.3 | 0.3 | 283.5 | 19 | 12.3 | - | - | Attic | 1 | 92.1 | Natural gas | AFUE | Fuel-fired air distribution heater | No | Garage or open crawl space |  | 0.59 | Natural gas | Conventional | 50 |  | - | - | 469.8 | 87 | 97 | CFM @ 50 Pascals | 100.0, 100.0 | Attic, exposed, Attic, exposed | 8.0, 8.0 | No | 0 | 3.2 | ACH @ 50 Pascals | Air Cycler | 50 | 248.6317 | 262.2686 | - | 163.0048 | - | 25.7583 | - | 16.3005 | - | 10.7379 | - | 10.106 | 276.59 | - | 164.73 | 1414.74
Portland | OR | 97229 | Portland-Vancouver-Hillsboro, OR-WA | Multnomah | Portland Metro - 3 | 4C | Portland General Electric | NW Natural Gas | 23460 | 2015 | 2014 ORSC | No | No | No Solar | [5 empty] | 2015-08-04 | 75 | 87 | 126 | 13% | 7.1 | 7.9 | 11.1 | 1356.81 | 113.07 | 2670 | 23089 | 2 | 5 | Single-family detached |  | Enclosed crawl space | 1128.0, 383.0, 73.0 | 30.0, 30.0, 30.0 | Frame | 30 |  |  |  |  | - | 173.0, 32.0 | 0.0, 0.0 | 21 | Between conditioned space and ambient, Between conditioned space and garage | 2506.0, 291.0 | 0.0, 0.0 | 21.0, 21.0 | - | 60.0, 48.0, 133.0, 17.0 | 0.3, 0.3, 0.3, 0.3 | 0.3, 0.3, 0.3, 0.3 | 0.3 | 0.3 | 257.6 | 19 | 12.3 | - | - | Attic | 1 | 92.1 | Natural gas | AFUE | Fuel-fired air distribution heater | No | Garage or open crawl space |  | 0.59 | Natural gas | Conventional | 50 |  | - | - | 540.7 | 200.3 | 110 | CFM @ 50 Pascals | 100.0, 100.0 | Attic, exposed, Attic, exposed | 8.0, 8.0 | No | 0 | 2.88 | ACH @ 50 Pascals | Air Cycler | 50 | 266.4137 | 290.5253 | - | 163.0048 | - | 27.6329 | - | 16.3005 | - | 10.8421 | - | 10.106 | 299.6 | - | 164.73 | 1560.81
Forest Grove | OR | 97116 | Portland-Vancouver-Hillsboro, OR-WA | Washington | Portland Metro - 3 | 4C | Forest Grove Light & Power | NW Natural Gas | 23331 | 2015 | 2014 ORSC | No | No | No Solar | [5 empty] | 2015-08-04 | 76 | 104 | 142 | 26% | 3.1 | 4.6 | 6.6 | 938.76 | 78.23 | 3175 | 29555 | 2 | 5 | Single-family detached |  | Enclosed crawl space | 1515.0, 475.0 | 38.0, 38.0 | Frame | 38 |  |  |  |  | - | 131.0, 44.0 | 0.0, 0.0 | 21 | Between conditioned space and ambient, Between conditioned space and garage | 2643.0, 396.0 | 0.0, 0.0 | 23.0, 23.0 | 23 | 108.0, 148.0, 56.0, 110.0 | 0.3, 0.3, 0.3, 0.3 | 0.3, 0.3, 0.3, 0.3 | 0.3 | 0.3 | 422 | 35 | 9 | 49 | - | Garage or open crawl space | 1 | 95 | Natural gas | AFUE | Fuel-fired air distribution heater | No | Garage or open crawl space |  | 0.82 | Natural gas | Instant water heater | - |  | 13 | SEER | 642.9 | 119.1 | 134 | CFM @ 50 Pascals | 50.0, 50.0, 50.0, 50.0 | Enclosed crawl space, Enclosed crawl space, Attic, exposed, Attic, exposed | 8.0, 8.0, 8.0, 8.0 | No | 0 | 2.8 | ACH @ 50 Pascals | Air Cycler | 100 | 308.6061 | 333.191 | 1149.2579 | 98.1101 | - | 31.9978 | 3.9224 | 9.811 | - | 10.2737 | 15.4865 | 10.106 | 328.74 | 60.74 | 99.15 | 1181.88
Hillsboro | OR | 97123 | Portland-Vancouver-Hillsboro, OR-WA | Washington | Portland Metro - 3 | 4C | Portland General Electric | NW Natural Gas | 25673 | 2015 | 2014 ORSC | No | No | No Solar | [5 empty] | 2015-08-04 | 85 | 97 | 116 | 12% | 7.4 | 8.2 | 10.2 | 1391.39 | 115.95 | 2333 | 21824 | 2 | 4 | Single-family detached |  | Enclosed crawl space | 1653.0, 128.0 | 30.0, 30.0 | Frame | 30 |  |  |  |  | - | 80.0, 24.0 | 0.0, 0.0 | 21 | Between conditioned space and ambient, Between conditioned space and attic | 2594.0, 313.0, 444.289001 | 0.0, 0.0, 0.0 | 23.0, 23.0, 23.0 | - | 129.0, 144.0, 50.0, 165.0 | 0.3, 0.3, 0.3, 0.3 | 0.3, 0.3, 0.3, 0.3 | 0.3 | 0.3 | 488 | 35.0, 0.0 | 9.0, 30.0 | - | - | Garage or open crawl space | 1 | 92 | Natural gas | AFUE | Fuel-fired air distribution heater | No | Garage or open crawl space |  | 0.57 | Natural gas | Conventional | 50 |  | - | - | 472.433 | 87.4875 | 120 | CFM @ 50 Pascals | 100.0, 100.0 | Attic, exposed, Attic, exposed | 8.0, 8.0 | No | 0 | 3.64 | ACH @ 50 Pascals | Exhaust Only | 50 | 395.6529 | 321.7762 | - | 168.3795 | - | 40.6635 | - | 16.8379 | - | 10.6547 | - | 10.106 | 433.26 | - | 170.16 | 1595.39
Hillsboro | OR | 97123 | Portland-Vancouver-Hillsboro, OR-WA | Washington | Portland Metro - 3 | 4C | Portland General Electric | NW Natural Gas | 25674 | 2015 | 2014 ORSC | No | No | No Solar | [5 empty] | 2015-08-04 | 87 | 98 | 122 | 11% | 7.9 | 8.6 | 10.7 | 1494.25 | 124.52 | 2531 | 26167 | 1 | 3 | Single-family detached |  | Enclosed crawl space | 2531 | 30 | Frame | 30 |  |  |  |  | - | - | - | - | - | 1880.0, 453.0, 225.0 | 0.0, 0.0, 21.0 | 23.0, 23.0, 0.0 | - | 58.0, 69.0, 217.0, 75.0 | 0.3, 0.3, 0.3, 0.3 | 0.3, 0.3, 0.3, 0.3 | 0.3 | 0.3 | 419 | 35.0, 0.0 | 9.0, 30.0 | - | - | Garage or open crawl space | 1 | 92 | Natural gas | AFUE | Fuel-fired air distribution heater | No | Garage or open crawl space |  | 0.57 | Natural gas | Conventional | 50 |  | 13 | SEER | 683.3701 | 126.55 | 130 | CFM @ 50 Pascals | 100.0, 100.0 | Attic, exposed, Attic, exposed | 8.0, 8.0 | No | 0 | 3.71 | ACH @ 50 Pascals | Exhaust Only | 50 | 376.5433 | 345.392 | 1097.3983 | 168.3795 | - | 38.8331 | 3.7454 | 16.8379 | - | 10.7254 | 31.1967 | 10.106 | 416.5 | 116.84 | 170.16 | 1698.25
Central Point | OR | 97502 | Medford, OR | Jackson | Southern - 6 | 4C | Pacific Power | Avista | 25829 | 2015 | 2014 ORSC | No | No | No Solar | [5 empty] | 2015-08-11 | 50 | 64 | 105 | 18% | 9.1 | 11.5 | 18.4 | 860.02 | 71.67 | 1294 | 11984 | 1 | 2 | Single-family detached |  | Enclosed crawl space | 1294 | 38 | Frame | 38 |  |  |  |  | - | - | - | - | - | 1158.0, 207.0 | 0.0, 0.0 | 23.0, 23.0 | - | 70.0, 62.0, 20.0 | 0.3, 0.3, 0.3 | 0.27, 0.27, 0.27 | 0.3 | 0.27 | 152 | 35.0, 0.0 | 9.0, 40.0 | 49 | 38 | Attic | 1 | 8.5 | Electric | HSPF | Air-source heat pump | No | Garage or open crawl space |  | 0.62 | Natural gas | Conventional | 40 |  | - | - | 349.4 | 129.4 | 60 | CFM @ 50 Pascals | 100.0, 100.0 | Attic, exposed, Attic, exposed | 8.0, 8.0 | No | 0 | 3.2 | ACH @ 50 Pascals | Exhaust Only | 100 | - | 1695.5392 | 711.6102 | 150.1299 | - | 5.7868 | 2.4287 | 15.013 | - | 28.8868 | 28.8869 | 10.583 | 167.16 | 70.16 | 158.88 | 1052.02
Portland | OR | 97206 | Portland-Vancouver-Hillsboro, OR-WA | Multnomah | Portland Metro - 3 | 4C | Portland General Electric | NW Natural Gas | 25763 | 2015 | 2014 ORSC | No | No | No Solar | [5 empty] | 2015-08-11 | 58 | 82 | 110 | 30% | 5.7 | 7.4 | 9.7 | 1088.74 | 90.73 | 2155 | 19045 | 2 | 3 | Single-family detached |  | Enclosed crawl space | 1110 | 38 | Frame | 38 |  |  |  |  | - | 146 | - | 21 | Between conditioned space and ambient | 2498.0, 16.0 | 0.0, 0.0 | 23.0, 23.0 | 23 | 100.0, 116.0, 77.0, 92.0 | 0.3, 0.3, 0.3, 0.3 | 0.3, 0.3, 0.3, 0.3 | 0.3 | 0.3 | 386 | 35.0, 0.0 | 9.0, 30.0 | 49 | 38 | Attic | 1 | 96.1 | Natural gas | AFUE | Fuel-fired air distribution heater | No | Conditioned area |  | 0.99 | Natural gas | Instant water heater | - |  | 13 | SEER | 436.4 | 80.8 | 32 | CFM @ 50 Pascals | 25.0, 25.0, 50.0, 50.0, 25.0, 25.0 | Enclosed crawl space, Enclosed crawl space, Attic, exposed, Attic, exposed, Conditioned space, Conditioned space | 8.0, 8.0, 8.0, 8.0, 0.0, 0.0 | No | 25 | 2.24 | ACH @ 50 Pascals | Air Cycler | 100 | 224.3096 | 198.9062 | 918.124 | 81.2629 | - | 23.1098 | 3.1335 | 8.1263 | - | 10.7047 | 31.1967 | 10.106 | 247.38 | 97.76 | 82.12 | 1292.74
Damascus | OR | 97089 | Portland-Vancouver-Hillsboro, OR-WA | Clackamas | Portland Metro - 3 | 4C | Portland General Electric | NW Natural Gas | 13213 | 2015 | 2014 ORSC | No | No | No Solar | [5 empty] | 2015-08-11 | 62 | 74 | 97 | 16% | 5.8 | 6.7 | 8.6 | 1094.38 | 91.2 | 1728 | 16434 | 1 | 3 | Single-family detached |  | Enclosed crawl space | 1728 | 38 | Frame | 38 |  |  |  |  | - | - | - | - | - | 1365.0, 342.0, 84.0 | 0.0, 0.0, 0.0 | 23.0, 23.0, 23.0 | 23 | 62.799999, 186.0, 51.0, 38.299999 | 0.3, 0.3, 0.3, 0.3 | 0.3, 0.3, 0.3, 0.3 | 0.3 | 0.3 | 388 | 35.0, 0.0 | 9.0, 30.0 | 49 | 38 | Uncond bsmnt/enclosed crawl | 1 | 95.5 | Natural gas | AFUE | Fuel-fired air distribution heater | No | Uncond bsmnt/enclosed crawl |  | 0.62 | Natural gas | Conventional | 50 |  | 13 | SEER | 466.6 | 86.4 | 58 | CFM @ 50 Pascals | 50.0, 50.0, 50.0, 50.0 | Enclosed crawl space, Enclosed crawl space, Attic, exposed, Attic, exposed | 8.0, 8.0, 8.0, 8.0 | No | 0 | 3.9 | ACH @ 50 Pascals | Air Cycler | 80 | 213.3085 | 217.654 | 852.0688 | 149.7481 | - | 22.0737 | 2.9081 | 14.9748 | - | 10.795 | 31.1967 | 10.106 | 238.29 | 90.72 | 151.34 | 1298.38
Medford | OR | 97504 | Medford, OR | Jackson | Southern - 6 | 4C | Pacific Power | Avista | 25882 | 2015 | 2014 ORSC | Yes | No | No Solar | [5 empty] | 2015-08-11 | 64 | 76 | 93 | 16% | 9.3 | 10.5 | 12.6 | 1090.52 | 90.88 | 1593 | 16775 | 1 | 3 | Single-family detached |  | Enclosed crawl space | 1593 | 38 | Frame | 38 |  |  |  |  | - | - | - | - | - | 1945.0, 315.0 | 0.0, 0.0 | 23.0, 23.0 | 23 | 75.0, 80.5, 25.799999, 73.0 | 0.35, 0.35, 0.35, 0.35 | 0.29, 0.29, 0.29, 0.29 | 0.35 | 0.29 | 254.3 | 35.0, 0.0 | 9.0, 40.0 | 49 | 38 | Attic | 1 | 96 | Natural gas | AFUE | Fuel-fired air distribution heater | Yes | Garage or open crawl space |  | 0.62 | Natural gas | Conventional | 50 |  | 13 | SEER | 349.4 | 129.4 | 87 | CFM @ 50 Pascals | 100.0, 100.0 | Attic, exposed, Attic, exposed | 8.0, 8.0 | No | 0 | 3.9 | ACH @ 50 Pascals | Exhaust Only | 85 | 226.8248 | 282.5424 | 1142.3202 | 150.1299 | - | 23.6468 | 3.8987 | 15.013 | - | 11.3078 | 28.887 | 10.583 | 267.39 | 112.62 | 158.88 | 1282.52
Albany | OR | 97321 | Corvallis, OR | Benton | Southern Willamette - 5 | 4C | Pacific Power | NW Natural Gas | 22968 | 2015 | 2014 ORSC | No | No | No Solar | [5 empty] | 2015-08-11 | 71 | 82 | 115 | 13% | 11.1 | 11.8 | 15.3 | 1252.39 | 104.37 | 2297 | 21152 | 2 | 4 | Single-family detached |  | Enclosed crawl space | 936.0, 383.0, 71.0 | 30.0, 30.0, 30.0 | Frame | 30 |  |  |  |  | - | 160.0, 29.0 | 0.0, 0.0 | 21 | Between conditioned space and ambient, Between conditioned space and garage | 2273.0, 263.0 | 0.0, 0.0 | 21.0, 21.0 | - | 41.0, 54.0, 91.0, 15.0 | 0.25, 0.25, 0.25, 0.25 | 0.29, 0.29, 0.29, 0.29 | 0.25 | 0.29 | 201.4 | 19 | 12.3 | - | - | Attic | 1 | 92.1 | Natural gas | AFUE | Fuel-fired air distribution heater | No | Garage or open crawl space |  | 0.59 | Natural gas | Conventional | 50 |  | 13 | SEER | 465.1 | 172.3 | 90 | CFM @ 50 Pascals | 100.0, 100.0 | Attic, exposed, Attic, exposed | 8.0, 8.0 | No | 0 | 2.96 | ACH @ 50 Pascals | Air Cycler | 50 | 237.1453 | 250.4654 | 810.025 | 163.0048 | - | 24.5694 | 2.7646 | 16.3005 | - | 10.7387 | 28.8869 | 10.106 | 263.84 | 79.86 | 164.73 | 1450.39
Hillsboro | OR | 97116 | Portland-Vancouver-Hillsboro, OR-WA | Washington | Portland Metro - 3 | 4C | Forest Grove Light & Power | NW Natural Gas | 23613 | 2015 | 2014 ORSC | No | No | No Solar | [5 empty] | 2015-08-11 | 74 | 98 | 136 | 24% | 3 | 4.3 | 6.3 | 909.92 | 75.83 | 2995 | 26170 | 2 | 5 | Single-family detached |  | Enclosed crawl space | 1450.0, 270.0 | 38.0, 38.0 | Frame | 38 |  |  |  |  | - | 129.0, 33.0 | 0.0, 0.0 | 21 | Between conditioned space and ambient, Between conditioned space and garage | 2651.0, 297.0 | 0.0, 0.0 | 23.0, 23.0 | 23 | 136.5, 148.0, 70.0, 60.0 | 0.3, 0.3, 0.3, 0.3 | 0.3, 0.3, 0.3, 0.3 | 0.3 | 0.3 | 415 | 35 | 9 | - | - | Garage or open crawl space | 1 | 95.5 | Natural gas | AFUE | Fuel-fired air distribution heater | No | Garage or open crawl space |  | 0.82 | Natural gas | Instant water heater | - |  | 13 | SEER | 606.5 | 112.3 | 120 | CFM @ 50 Pascals | 50.0, 50.0, 50.0, 50.0 | Enclosed crawl space, Enclosed crawl space, Attic, exposed, Attic, exposed | 8.0, 8.0, 8.0, 8.0 | No | 0 | 3.33 | ACH @ 50 Pascals | Air Cycler | 98 | 293.6413 | 315.6583 | 1111.7245 | 98.1101 | - | 30.4415 | 3.7943 | 9.811 | - | 10.2729 | 15.4373 | 10.106 | 312.72 | 58.57 | 99.15 | 1153.04
Portland | OR | 97229 | Portland-Vancouver-Hillsboro, OR-WA | Washington | Portland Metro - 3 | 4C | Portland General Electric | NW Natural Gas | 21780 | 2015 | 2014 ORSC | No | Yes | No Solar | [5 empty] | 2015-08-11 | 85 | 145 | 147 | 34% | 8.2 | 12.3 | 12.9 | 1569.4 | 130.78 | 3542 | 35463 | 2 | 4 | Single-family detached |  | Enclosed crawl space | 1695.0, 434.0 | 38.0, 50.400002 | Frame | 38 |  |  |  |  | - | 159.0, 41.0 | 0.0, 0.0 | 21 | Between conditioned space and ambient, Between conditioned space and garage | 3365.0, 410.0, 33.0 | 0.0, 0.0, 0.0 | 23.0, 23.0, 23.0 | 23 | 140.300003, 155.0, 93.300003, 150.0 | 0.3, 0.3, 0.3, 0.3 | 0.3, 0.3, 0.3, 0.3 | 0.3 | 0.3 | 539 | 38.0, 0.0 | 11.0, 30.0 | 49 | 38 | Conditioned area | 1 | 9 | Electric | HSPF | Air-source heat pump | Yes | Garage or open crawl space |  | 0.97 | Natural gas | Instant water heater | - |  | - | - | 717.3 | 132.8 | 122 | CFM @ 50 Pascals | 100.0, 100.0 | Conditioned space, Conditioned space | 0.0, 0.0 | Yes | 100 | 2.08 | ACH @ 50 Pascals | Balanced | 82 | - | 4015.8218 | 941.3386 | 82.9384 | - | 13.7059 | 3.2128 | 8.2938 | - | 31.6989 | 31.244 | 10.106 | 434.46 | 100.38 | 83.82 | 1773.4
Bend | OR | 97701 | Bend, OR | Deschutes | Central - 8 | 5B | Pacific Power | Cascade Natural Gas | 24411 | 2015 | 2014 ORSC | No | No | No Solar | [5 empty] | 2015-08-11 | 102 | 127 | 145 | 19% | 13 | 15.7 | 18.3 | 1492.28 | 124.36 | 2842 | 26325 | 2 | 4 | Single-family detached |  | Enclosed crawl space | 1796.0, 346.0 | 38.0, 38.0 | Frame | 38 |  |  |  |  | - | 102.0, 33.0 | 0.0, 0.0 | 21 | Between conditioned space and ambient, Between conditioned space and garage | 3010.0, 450.0, 248.0 | 0.0, 0.0, 0.0 | 23.0, 23.0, 23.0 | 23 | 58.799999, 153.800003, 132.5, 166.800003 | 0.27, 0.27, 0.27, 0.27 | 0.28, 0.28, 0.28, 0.28 | 0.27 | 0.28 | 512 | 35 | 9 | 49 | - | Garage or open crawl space | 1 | 96 | Natural gas | AFUE | Fuel-fired air distribution heater | Yes | Garage or open crawl space |  | 0.62 | Natural gas | Conventional | 50 |  | 13 | SEER | 575.5 | 106.6 | 160 | CFM @ 50 Pascals | 50.0, 50.0, 25.0, 25.0, 25.0, 25.0 | Enclosed crawl space, Enclosed crawl space, Attic, exposed, Attic, exposed, Conditioned space, Conditioned space | 8.0, 8.0, 8.0, 8.0, 0.0, 0.0 | No | 0 | 4.44 | ACH @ 50 Pascals | Air Cycler | 93 | 547.511 | 168.28 | 1056.0847 | 160.2025 | - | 55.3254 | 3.6044 | 16.0202 | - | 9.2576 | 28.887 | 9.071 | 512.18 | 104.12 | 145.32 | 1642.28
Bend | OR | 97701 | Bend, OR | Deschutes | Central - 8 | 5B | Central Electric Cooperative | Cascade Natural Gas | 24433 | 2015 | 2014 ORSC | No | No | No Solar | [5 empty] | 2015-08-11 | 111 | 140 | 160 | 20% | 5.2 | 6.6 | 7.6 | 1419.73 | 118.31 | 3224 | 30785 | 2 | 5 | Single-family detached |  | Enclosed crawl space | 2173 | 38 | Frame | 38 |  |  |  |  | - | 138 | - | 21 | Between conditioned space and ambient | 3100.0, 261.0, 266.0 | 0.0, 0.0, 0.0 | 23.0, 23.0, 23.0 | 23 | 35.0, 60.0, 434.100006, 174.5 | 0.3, 0.3, 0.3, 0.3 | 0.33, 0.33, 0.33, 0.33 | 0.3 | 0.33 | 703.6 | 35 | 9 | 49 | - | Garage or open crawl space | 1 | 96 | Natural gas | AFUE | Fuel-fired air distribution heater | Yes | Garage or open crawl space |  | 0.68 | Natural gas | Conventional | 75 |  | 15 | SEER | 652.9 | 120.9 | 168 | CFM @ 50 Pascals | 50.0, 50.0, 25.0, 25.0, 25.0, 25.0 | Enclosed crawl space, Enclosed crawl space, Attic, exposed, Attic, exposed, Conditioned space, Conditioned space | 8.0, 8.0, 8.0, 8.0, 0.0, 0.0 | No | 25 | 3.54 | ACH @ 50 Pascals | Air Cycler | 89 | 610.8295 | 189.7858 | 1376.964 | 140.6259 | - | 61.7307 | 4.6995 | 14.0626 | - | 9.1813 | 22.0453 | 9.071 | 566.77 | 103.6 | 127.56 | 1600.69
Bend | OR | 97701 | Bend, OR | Deschutes | Central - 8 | 5B | Pacific Power | Cascade Natural Gas | 21277 | 2015 | 2014 ORSC | No | No | No Solar | [5 empty] | 2015-08-11 | 139 | 165 | 168 | 15% | 17.5 | 19.4 | 21.3 | 2021.64 | 168.47 | 3412 | 34350 | 2 | 5 | Single-family detached |  | Enclosed crawl space | 2469.0, 734.0 | 38.0, 38.0 | Frame | 38 |  |  |  |  | - | 73.0, 36.0 | 0.0, 0.0 | 21 | Between conditioned space and ambient, Between conditioned space and garage | 3890.0, 460.0, 363.0 | 0.0, 0.0, 0.0 | 23.0, 23.0, 23.0 | - | 130.800003, 138.800003, 213.0, 294.299988 | 0.25, 0.25, 0.25, 0.25 | 0.29, 0.29, 0.29, 0.29 | 0.25 | 0.29 | 776 | 35 | 9 | - | - | Garage or open crawl space | 1 | 95 | Natural gas | AFUE | Fuel-fired air distribution heater | No | Garage or open crawl space |  | 0.62 | Natural gas | Conventional | 50 |  | 13 | SEER | 690.9 | 128 | 172 | CFM @ 50 Pascals | 50.0, 50.0, 25.0, 25.0, 25.0, 25.0 | Enclosed crawl space, Enclosed crawl space, Attic, exposed, Attic, exposed, Conditioned space, Conditioned space | 8.0, 8.0, 8.0, 8.0, 0.0, 0.0 | No | 25 | 4.72 | ACH @ 50 Pascals | Air Cycler | 50 | 809.4011 | 606.8018 | 1357.585 | 160.2025 | - | 83.0111 | 4.6334 | 16.0202 | - | 9.5465 | 29.7224 | 9.071 | 792.47 | 137.72 | 145.32 | 2171.64
Powell Butte | OR | 97753 | - | Crook | Central - 8 | 5B | Central Electric Cooperative | Cascade Natural Gas | 18883 | 2015 | 2014 ORSC | No | No | No Solar | [5 empty] | 2015-08-11 | 166 | 214 | 238 | 22% | 7.8 | 10.5 | 11.2 | 2109.7 | 175.81 | 5109 | 49524 | 2 | 4 | Single-family detached |  | More than one type | 2006.0, 105.0 | 38.0, 38.0 | Slab | 10 |  |  |  |  | 23 | 268.0, 26.0, 64.0 | 0.0, 0.0, 0.0 | 21 | Between conditioned space and ambient, Between conditioned space and garage, Between conditioned space and enclosed crawl | 5629.0, 234.0, 516.0 | 0.0, 0.0, 0.0 | 23.0, 23.0, 23.0 | - | 192.800003, 210.0, 475.299988, 143.5 | 0.3, 0.3, 0.3, 0.3 | 0.29, 0.29, 0.29, 0.29 | 0.3 | 0.29 | 1021 | 35.0, 0.0 | 9.0, 30.0 | - | 38 | Garage or open crawl space | 1 | 97 | Natural gas | AFUE | Fuel-fired air distribution heater | Yes | Garage or open crawl space |  | 0.68 | Natural gas | Conventional | 75 |  | 13 | SEER | 1034.6 | 191.6 | 139 | CFM @ 50 Pascals | 50.0, 50.0, 50.0, 50.0 | Enclosed crawl space, Enclosed crawl space, Attic, exposed, Attic, exposed | 8.0, 8.0, 8.0, 8.0 | No | 0 | 3.9 | ACH @ 50 Pascals | Air Cycler | 51 | 1018.3368 | 281.7778 | 2025.8589 | 140.6259 | - | 102.7954 | 6.9142 | 14.0626 | - | 9.1673 | 22.0453 | 9.071 | 942.35 | 152.43 | 127.56 | 2290.66
Portland | OR | 97229 | Portland-Vancouver-Hillsboro, OR-WA | Washington | Portland Metro - 3 | 4C | Portland General Electric | NW Natural Gas | 25276 | 2015 | 2014 ORSC | No | No | No Solar | [5 empty] | 2015-08-12 | 41 | 78 | 108 | 38% | 4.3 | 6.8 | 9 | 828.93 | 69.08 | 1465 | 13076 | 3 | 2 | Single-family detached |  | Enclosed crawl space | 57.0, 256.0, 304.0 | 30.0, 30.0, 30.0 | Frame | 30 |  |  |  |  | - | 157.0, 22.0 | 0.0, 0.0 | 21 | Between conditioned space and ambient, Between conditioned space and garage | 2238.0, 172.0 | 0.0, 0.0 | 21.0, 21.0 | 21 | 70.800003, 18.0, 12.0, 41.0, 21.0, 8.0, 24.0, 14.0 | 0.3, 0.3, 0.3, 0.3, 0.3, 0.3, 0.3, 0.3 | 0.32, 0.32, 0.32, 0.32, 0.32, 0.32, 0.32, 0.32 | 0.3 | 0.32 | - | 19 | 12.3 | 38 | - | Conditioned area | 2 | 13.5 | Electric | HSPF | Air-source heat pump | No | Garage or open crawl space |  | 0.99 | Natural gas | Instant water heater | - |  | 30.5 | SEER | 296.7 | 54.9 | - | CFM @ 50 Pascals | 100.0, 100.0 | Conditioned space, Conditioned space | 0.0, 0.0 | Yes | 100 | 2.93 | ACH @ 50 Pascals | Exhaust Only | 70 | - | 1364.2157 | 248.3113 | 81.2629 | - | 4.656 | 0.84748 | 8.1263 | - | 31.1966 | 31.1967 | 10.106 | 145.25 | 26.44 | 82.12 | 1032.93
Portland | OR | 97229 | Portland-Vancouver-Hillsboro, OR-WA | Washington | Portland Metro - 3 | 4C | Portland General Electric | NW Natural Gas | 25277 | 2015 | 2014 ORSC | No | No | No Solar | [5 empty] | 2015-08-12 | 41 | 78 | 108 | 38% | 4.3 | 6.8 | 9 | 827.26 | 68.94 | 1465 | 13076 | 3 | 2 | Single-family detached |  | Enclosed crawl space | 57.0, 256.0, 304.0 | 30.0, 30.0, 30.0 | Frame | 30 |  |  |  |  | - | 157.0, 22.0 | 0.0, 0.0 | 21 | Between conditioned space and ambient, Between conditioned space and garage | 2238.0, 172.0 | 0.0, 0.0 | 21.0, 21.0 | 21 | 70.800003, 18.0, 12.0, 41.0, 21.0, 8.0, 24.0, 14.0 | 0.3, 0.3, 0.3, 0.3, 0.3, 0.3, 0.3, 0.3 | 0.32, 0.32, 0.32, 0.32, 0.32, 0.32, 0.32, 0.32 | 0.3 | 0.32 | - | 19 | 12.3 | 38 | - | Conditioned area | 2 | 13.5 | Electric | HSPF | Air-source heat pump | No | Garage or open crawl space |  | 0.99 | Natural gas | Instant water heater | - |  | 30.5 | SEER | 296.7 | 54.9 | - | CFM @ 50 Pascals | 100.0, 100.0 | Conditioned space, Conditioned space | 0.0, 0.0 | Yes | 100 | 2.78 | ACH @ 50 Pascals | Exhaust Only | 70 | - | 1347.5934 | 249.274 | 81.2629 | - | 4.5993 | 0.85076 | 8.1263 | - | 31.1966 | 31.1967 | 10.106 | 143.48 | 26.54 | 82.12 | 1031.26
Happy Valley | OR | 97015 | Portland-Vancouver-Hillsboro, OR-WA | Clackamas | Portland Metro - 3 | 4C | Portland General Electric | NW Natural Gas | 25273 | 2015 | 2014 ORSC | No | No | No Solar | [5 empty] | 2015-08-12 | 51 | 58 | 85 | 10% | 4.7 | 5.2 | 7.6 | 899.72 | 74.98 | 1330 | 11438 | 2 | 3 | Single-family detached |  | Enclosed crawl space | 665 | 30 | Frame | 30 |  |  |  |  | - | 78.0, 10.0, 19.0 | 0.0, 0.0, 0.0 | 21 | Between conditioned space and ambient, Between conditioned space and ambient, Between conditioned space and garage | 1566.0, 154.0 | 0.0, 0.0 | 21.0, 21.0 | 21 | 58.700001, 60.299999, 28.0, 19.5 | 0.29, 0.29, 0.29, 0.29 | 0.31, 0.31, 0.31, 0.31 | 0.29 | 0.31 | - | - | 40 | 38 | - | Attic | 1 | 92.1 | Natural gas | AFUE | Fuel-fired air distribution heater | No | Garage or open crawl space |  | 0.59 | Natural gas | Conventional | 50 |  | - | - | 269.3 | 49.9 | 50 | CFM @ 50 Pascals | 50.0, 50.0, 100.0 | Conditioned space, Attic, exposed, Attic, exposed | 0.0, 8.0, 8.0 | No | 50 | 3.27 | ACH @ 50 Pascals | Air Cycler | 81 | 139.0148 | 139.3297 | - | 163.0048 | - | 14.377 | - | 16.3005 | - | 10.7828 | - | 10.106 | 155.02 | - | 164.73 | 1103.72
Happy Valley | OR | 97015 | Portland-Vancouver-Hillsboro, OR-WA | Clackamas | Portland Metro - 3 | 4C | Portland General Electric | NW Natural Gas | 25279 | 2015 | 2014 ORSC | No | No | No Solar | [5 empty] | 2015-08-12 | 51 | 58 | 85 | 10% | 4.8 | 5.2 | 7.6 | 901.45 | 75.12 | 1330 | 11438 | 2 | 3 | Single-family detached |  | Enclosed crawl space | 665 | 30 | Frame | 30 |  |  |  |  | - | 88.0, 19.0 | 0.0, 0.0 | 21 | Between conditioned space and ambient, Between conditioned space and garage | 1566.0, 154.0 | 0.0, 0.0 | 21.0, 21.0 | 21 | 58.700001, 60.299999, 28.0, 19.5 | 0.29, 0.29, 0.29, 0.29 | 0.31, 0.31, 0.31, 0.31 | 0.29 | 0.31 | - | - | 40 | 38 | - | Attic | 1 | 92.1 | Natural gas | AFUE | Fuel-fired air distribution heater | No | Garage or open crawl space |  | 0.59 | Natural gas | Conventional | 50 |  | - | - | 269.3 | 49.9 | 64 | CFM @ 50 Pascals | 50.0, 50.0, 100.0 | Conditioned space, Attic, exposed, Attic, exposed | 0.0, 8.0, 8.0 | No | 50 | 3.41 | ACH @ 50 Pascals | Air Cycler | 81 | 140.0212 | 146.0524 | - | 163.0048 | - | 14.5006 | - | 16.3005 | - | 10.8102 | - | 10.106 | 156.75 | - | 164.73 | 1105.45
Portland | OR | 97229 | Portland-Vancouver-Hillsboro, OR-WA | Multnomah | Portland Metro - 3 | 4C | Portland General Electric | NW Natural Gas | 25267 | 2015 | 2014 ORSC | No | No | No Solar | [5 empty] | 2015-08-12 | 53 | 67 | 102 | 20% | 5.9 | 6.9 | 9 | 1144.07 | 95.34 | 1885 | 16142 | 2 | 4 | Single-family detached |  | Enclosed crawl space | 68.0, 873.0, 79.0 | 30.0, 30.0, 59.0 | Frame | 30 |  |  |  |  | - | 107.0, 23.0 | 0.0, 0.0 | 21 | Between conditioned space and ambient, Between conditioned space and garage | 2012.0, 209.0 | 0.0, 0.0 | 23.0, 23.0 | 23 | 59.0, 68.0, 16.700001, 12.5, 55.0, 40.0, 12.5 | 0.3, 0.3, 0.3, 0.3, 0.3, 0.3, 0.3 | 0.3, 0.3, 0.3, 0.3, 0.3, 0.3, 0.3 | 0.3 | 0.3 | - | 30 | 9 | 49 | - | Conditioned area | 1 | 95 | Natural gas | AFUE | Fuel-fired air distribution heater | No | Conditioned area |  | 0.93 | Electric | Conventional | 50 |  | - | - | 381.7 | 70.7 | 40 | CFM @ 50 Pascals | 100.0, 95.0, 5.0 | Conditioned space, Conditioned space, Attic, exposed | 0.0, 0.0, 8.0 | Yes | 95 | 3.66 | ACH @ 50 Pascals | Air Cycler | 94 | 176.5687 | 148.7177 | - | - | 2579.1709 | 18.1644 | - | 8.8026 | - | 10.6744 | - | 31.2631 | 193.9 | - | 275.2 | 1348.07
Beaverton | OR | 97006 | Portland-Vancouver-Hillsboro, OR-WA | Washington | Portland Metro - 3 | 4C | Portland General Electric | NW Natural Gas | 25477 | 2015 | 2014 ORSC | No | No | No Solar | [5 empty] | 2015-08-12 | 53 | 63 | 97 | 17% | 5.7 | 6.6 | 8.6 | 1108.65 | 92.39 | 1730 | 14716 | 2 | 3 | Single-family detached |  | Enclosed crawl space | 700.0, 330.0 | 30.0, 59.0 | Frame | 30 |  |  |  |  | - | 91.0, 19.0 | 0.0, 0.0 | 21 | Between conditioned space and ambient, Between conditioned space and garage | 779.0, 198.0, 1104.0 | 0.0, 0.0, 0.0 | 21.0, 21.0, 21.0 | 21 | 43.5, 12.5, 40.0, 12.5, 37.5, 61.0 | 0.3, 0.3, 0.3, 0.3, 0.3, 0.3 | 0.3, 0.3, 0.3, 0.3, 0.3, 0.3 | 0.3 | 0.3 | - | - | 40 | 38 | - | Conditioned area | 1 | 92.1 | Natural gas | AFUE | Fuel-fired air distribution heater | No | Conditioned area |  | 0.93 | Electric | Conventional | 50 |  | - | - | 350.325 | 129.75 | 40 | CFM @ 50 Pascals | 100.0, 95.0, 5.0 | Conditioned space, Conditioned space, Attic, exposed | 0.0, 0.0, 8.0 | Yes | 95 | 3.89 | ACH @ 50 Pascals | Air Cycler | 86 | 183.7494 | 142.4113 | - | - | 2579.1721 | 18.861 | - | 8.8026 | - | 10.6285 | - | 31.2631 | 200.46 | - | 275.2 | 1312.65
Happy Valley | OR | 97015 | Portland-Vancouver-Hillsboro, OR-WA | Clackamas | Portland Metro - 3 | 4C | Portland General Electric | NW Natural Gas | 25278 | 2015 | 2014 ORSC | No | No | No Solar | [5 empty] | 2015-08-12 | 54 | 61 | 87 | 11% | 4.9 | 5.5 | 7.7 | 931.88 | 77.66 | 1402 | 12010 | 2 | 3 | Single-family detached |  | Enclosed crawl space | 64.0, 654.0, 30.0 | 30.0, 30.0, 30.0 | Frame | 30 |  |  |  |  | - | 87.0, 20.0 | 0.0, 0.0 | 21 | Between conditioned space and ambient, Between conditioned space and garage | 1828.0, 162.0 | 0.0, 0.0 | 21.0, 21.0 | 21 | 52.5, 72.800003, 14.0, 31.0 | 0.29, 0.29, 0.29, 0.29 | 0.31, 0.31, 0.31, 0.31 | 0.29 | 0.31 | - | 19 | 12.3 | 38 | - | Attic | 1 | 92.1 | Natural gas | AFUE | Fuel-fired air distribution heater | No | Garage or open crawl space |  | 0.59 | Natural gas | Conventional | 50 |  | - | - | 283.9 | 52.6 | 46 | CFM @ 50 Pascals | 50.0, 100.0, 50.0 | Attic, exposed, Attic, exposed, Conditioned space | 8.0, 8.0, 0.0 | No | 50 | 3.11 | ACH @ 50 Pascals | Air Cycler | 81 | 159.4777 | 147.185 | - | 163.0048 | - | 16.4501 | - | 16.3005 | - | 10.7292 | - | 10.106 | 176.5 | - | 164.73 | 1135.88
Beaverton | OR | 97008 | Portland-Vancouver-Hillsboro, OR-WA | Washington | Portland Metro - 3 | 4C | Portland General Electric | NW Natural Gas | 25257 | 2015 | 2014 ORSC | No | No | No Solar | [5 empty] | 2015-08-12 | 57 | 73 | 107 | 21% | 6.2 | 7.4 | 9.5 | 1212.57 | 101.05 | 2060 | 17578 | 2 | 4 | Single-family detached |  | Enclosed crawl space | 892.0, 279.0 | 30.0, 59.0 | Frame | 30 |  |  |  |  | - | 110.0, 28.0 | 0.0, 0.0 | 21 | Between conditioned space and ambient, Between conditioned space and garage | 2190.0, 254.0 | 0.0, 0.0 | 21.0, 21.0 | 21 | 61.0, 65.0, 16.700001, 24.0, 55.0, 46.0, 32.0, 14.0 | 0.3, 0.3, 0.3, 0.3, 0.3, 0.3, 0.3, 0.3 | 0.3, 0.3, 0.3, 0.3, 0.3, 0.3, 0.3, 0.3 | 0.3 | 0.3 | - | 30 | 9 | 49 | - | Conditioned area | 1 | 95.5 | Natural gas | AFUE | Fuel-fired air distribution heater | No | Conditioned area |  | 0.93 | Electric | Conventional | 50 |  | - | - | 417.2 | 77.3 | 40 | CFM @ 50 Pascals | 100.0, 95.0, 5.0 | Conditioned space, Conditioned space, Attic, exposed | 0.0, 0.0, 8.0 | Yes | 95 | 3.17 | ACH @ 50 Pascals | Air Cycler | 83 | 202.6012 | 162.8816 | - | - | 2579.1907 | 20.816 | - | 8.8027 | - | 10.6483 | - | 31.2631 | 221.66 | - | 275.2 | 1416.57
Happy Valley | OR | 97089 | Portland-Vancouver-Hillsboro, OR-WA | Clackamas | Portland Metro - 3 | 4C | Portland General Electric | NW Natural Gas | 25281 | 2015 | 2014 ORSC | No | No | No Solar | [5 empty] | 2015-08-12 | 58 | 66 | 96 | 10% | 5.7 | 6.2 | 8.5 | 1079.47 | 89.96 | 1685 | 14334 | 2 | 4 | Townhouse, end unit |  | Enclosed crawl space | 23.0, 685.0, 292.0 | 30.0, 30.0, 30.0 | Frame | 30 |  |  |  |  | - | 65.0, 10.0, 34.0, 25.0 | 0.0, 0.0, 0.0, 0.0 | 21 | Between conditioned space and ambient, Between conditioned space and ambient, Between conditioned space and garage, Between cond and another cond unit (adiabatic) | 1405.0, 302.0, 620.0 | 0.0, 0.0, 0.0 | 21.0, 21.0, 11.0 | 21 | 3.0, 42.0, 45.0, 43.5, 18.0, 32.0 | 0.3, 0.3, 0.3, 0.3, 0.3, 0.3 | 0.3, 0.3, 0.3, 0.3, 0.3, 0.3 | 0.3 | 0.3 | - | 19 | 12.3 | 38 | - | Attic | 1 | 92.1 | Natural gas | AFUE | Fuel-fired air distribution heater | No | Garage or open crawl space |  | 0.59 | Natural gas | Conventional | 50 |  | 13 | SEER | 341.2125 | 63.1875 | 50 | CFM @ 50 Pascals | 50.0, 100.0, 50.0 | Attic, exposed, Attic, exposed, Conditioned space | 8.0, 8.0, 0.0 | No | 50 | 3.71 | ACH @ 50 Pascals | Air Cycler | 78 | 155.8497 | 160.6284 | 692.8967 | 163.0048 | - | 16.1332 | 2.3648 | 16.3005 | - | 10.8019 | 31.1967 | 10.106 | 174.27 | 73.78 | 164.73 | 1283.47
Hillsboro | OR | 97123 | Portland-Vancouver-Hillsboro, OR-WA | Washington | Portland Metro - 3 | 4C | Portland General Electric | NW Natural Gas | 25475 | 2015 | 2014 ORSC | No | No | No Solar | [5 empty] | 2015-08-12 | 59 | 87 | 125 | 31% | 5.8 | 7.8 | 11 | 1114.98 | 92.91 | 2639 | 22481 | 2 | 4 | Single-family detached |  | Enclosed crawl space | 13.0, 1105.0, 470.0 | 30.0, 30.0, 59.0 | Frame | 30 |  |  |  |  | - | 114.0, 40.0 | 0.0, 0.0 | 21 | Between conditioned space and ambient, Between conditioned space and garage | 2351.0, 362.0 | 0.0, 0.0 | 23.0, 23.0 | 23 | 42.0, 130.0, 42.5, 40.0, 65.0, 34.0 | 0.3, 0.3, 0.3, 0.3, 0.3, 0.3 | 0.3, 0.3, 0.3, 0.3, 0.3, 0.3 | 0.3 | 0.3 | - | 30 | 9 | 49 | - | Conditioned area | 1 | 95 | Natural gas | AFUE | Fuel-fired air distribution heater | No | Garage or open crawl space |  | 0.82 | Natural gas | Instant water heater | - |  | - | - | 534.4 | 99 | 40 | CFM @ 50 Pascals | 100.0, 95.0, 5.0 | Conditioned space, Conditioned space, Attic, exposed | 0.0, 0.0, 8.0 | Yes | 95 | 1.73 | ACH @ 50 Pascals | Air Cycler | 96 | 217.3857 | 175.1534 | - | 98.1101 | - | 22.3364 | - | 9.811 | - | 10.6495 | - | 10.106 | 237.87 | - | 99.15 | 1318.98
Hillsboro | OR | 97123 | Portland-Vancouver-Hillsboro, OR-WA | Washington | Portland Metro - 3 | 4C | Portland General Electric | NW Natural Gas | 25431 | 2015 | 2014 ORSC | No | No | No Solar | [5 empty] | 2015-08-12 | 61 | 87 | 125 | 29% | 6 | 7.8 | 11 | 1140.06 | 95.01 | 2639 | 22481 | 2 | 4 | Single-family detached |  | Enclosed crawl space | 13.0, 1105.0, 470.0 | 30.0, 30.0, 59.0 | Frame | 30 |  |  |  |  | - | 114.0, 40.0 | 0.0, 0.0 | 21 | Between conditioned space and ambient, Between conditioned space and garage | 2351.0, 362.0 | 0.0, 0.0 | 23.0, 23.0 | 23 | 42.0, 130.0, 42.5, 40.0, 65.0, 34.0 | 0.3, 0.3, 0.3, 0.3, 0.3, 0.3 | 0.3, 0.3, 0.3, 0.3, 0.3, 0.3 | 0.3 | 0.3 | - | 30 | 9 | 49 | - | Conditioned area | 1 | 95 | Natural gas | AFUE | Fuel-fired air distribution heater | No | Garage or open crawl space |  | 0.82 | Natural gas | Instant water heater | - |  | - | - | 534.4 | 99 | 40 | CFM @ 50 Pascals | 100.0, 95.0, 5.0 | Conditioned space, Conditioned space, Attic, exposed | 0.0, 0.0, 8.0 | No | 50 | 2.62 | ACH @ 50 Pascals | Air Cycler | 92 | 234.3987 | 182.9028 | - | 98.1101 | - | 24.0641 | - | 9.811 | - | 10.6322 | - | 10.106 | 255.85 | - | 99.15 | 1344.06
Medford | OR | 97504 | Medford, OR | Jackson | Southern - 6 | 4C | Pacific Power | Avista | 25894 | 2015 | 2014 ORSC | Yes | No | No Solar | [5 empty] | 2015-08-12 | 62 | 74 | 91 | 15% | 9.2 | 10.3 | 12.4 | 1070.62 | 89.22 | 1550 | 16340 | 1 | 3 | Single-family detached |  | Enclosed crawl space | 1550 | 38 | Frame | 38 |  |  |  |  | - | - | - | - | - | 1725.0, 342.0 | 0.0, 0.0 | 23.0, 23.0 | 23 | 60.0, 126.0, 16.0, 50.0 | 0.35, 0.35, 0.35, 0.35 | 0.29, 0.29, 0.29, 0.29 | 0.35 | 0.29 | 252 | 35.0, 0.0 | 9.0, 40.0 | 49 | 38 | Attic | 1 | 96 | Natural gas | AFUE | Fuel-fired air distribution heater | Yes | Garage or open crawl space |  | 0.62 | Natural gas | Conventional | 50 |  | 13 | SEER | 418.5 | 155 | 90 | CFM @ 50 Pascals | 100.0, 100.0 | Attic, exposed, Attic, exposed | 8.0, 8.0 | No | 0 | 3.9 | ACH @ 50 Pascals | Exhaust Only | 86 | 212.1786 | 285.1209 | 1164.8383 | 150.1299 | - | 22.191 | 3.9756 | 15.013 | - | 11.3641 | 28.8869 | 10.583 | 252.18 | 114.84 | 158.88 | 1262.62
Portland | OR | 97008 | Portland-Vancouver-Hillsboro, OR-WA | Multnomah | Portland Metro - 3 | 4C | Portland General Electric | NW Natural Gas | 25460 | 2015 | 2014 ORSC | No | No | No Solar | [5 empty] | 2015-08-12 | 63 | 83 | 122 | 23% | 6.7 | 8.2 | 10.6 | 1308.06 | 109.01 | 2516 | 21539 | 2 | 4 | Single-family detached |  | Enclosed crawl space | 6.0, 1159.0, 369.0 | 30.0, 30.0, 59.0 | Frame | 30 |  |  |  |  | - | 129.0, 45.0 | 0.0, 0.0 | 21 | Between conditioned space and ambient, Between conditioned space and garage | 2412.0, 408.0 | 0.0, 0.0 | 23.0, 23.0 | 23 | 13.8, 25.0, 122.5, 62.5, 69.0, 12.0, 40.0, 12.5 | 0.3, 0.3, 0.3, 0.3, 0.3, 0.3, 0.3, 0.3 | 0.3, 0.3, 0.3, 0.3, 0.3, 0.3, 0.3, 0.3 | 0.3 | 0.3 | - | 30 | 9 | 49 | - | Conditioned area | 1 | 95 | Natural gas | AFUE | Fuel-fired air distribution heater | No | Conditioned area |  | 0.93 | Electric | Conventional | 50 |  | - | - | 509.5 | 94.3 | 40 | CFM @ 50 Pascals | 100.0, 95.0, 5.0 | Conditioned space, Conditioned space, Attic, exposed | 0.0, 0.0, 8.0 | Yes | 95 | 3.26 | ACH @ 50 Pascals | Air Cycler | 94 | 246.7654 | 186.7157 | - | - | 2579.2129 | 25.3138 | - | 8.8028 | - | 10.616 | - | 31.2631 | 268.73 | - | 275.2 | 1512.06
Wilsonville | OR | 97070 | Portland-Vancouver-Hillsboro, OR-WA | Clackamas | Portland Metro - 3 | 4C | Portland General Electric | NW Natural Gas | 25433 | 2015 | 2014 ORSC | No | No | No Solar | [5 empty] | 2015-08-12 | 64 | 88 | 121 | 27% | 6.2 | 7.8 | 10.6 | 1176.81 | 98.07 | 2506 | 21496 | 2 | 5 | Single-family detached |  | Enclosed crawl space | 1197.0, 467.0 | 30.0, 59.0 | Frame | 30 |  |  |  |  | - | 137.0, 41.0 | 0.0, 0.0 | 21 | Between conditioned space and ambient, Between conditioned space and garage | 2377.0, 371.0, 117.0 | 0.0, 0.0, 0.0 | 23.0, 23.0, 23.0 | 23 | 38.299999, 139.0, 20.0, 70.5, 20.0, 73.0, 24.0 | 0.3, 0.3, 0.3, 0.3, 0.3, 0.3, 0.3 | 0.3, 0.3, 0.3, 0.3, 0.3, 0.3, 0.3 | 0.3 | 0.3 | - | 30 | 9 | 49 | 49 | Garage or open crawl space | 1 | 95.5 | Natural gas | AFUE | Fuel-fired air distribution heater | No | Garage or open crawl space |  | 0.82 | Natural gas | Instant water heater | - |  | - | - | 507.5 | 94 | 52 | CFM @ 50 Pascals | 100.0, 95.0, 5.0 | Conditioned space, Conditioned space, Attic, exposed | 0.0, 0.0, 8.0 | Yes | 95 | 3.28 | ACH @ 50 Pascals | Air Cycler | 90 | 254.1193 | 202.7923 | - | 98.1101 | - | 26.1041 | - | 9.811 | - | 10.6443 | - | 10.106 | 277.86 | - | 99.15 | 1380.81
Wilsonville | OR | 97070 | Portland-Vancouver-Hillsboro, OR-WA | Clackamas | Portland Metro - 3 | 4C | Portland General Electric | NW Natural Gas | 25476 | 2015 | 2014 ORSC | No | No | No Solar | [5 empty] | 2015-08-12 | 64 | 88 | 117 | 27% | 6.1 | 7.7 | 10.3 | 1149.09 | 95.76 | 2380 | 20384 | 2 | 4 | Single-family detached |  | Enclosed crawl space | 28.0, 1106.0, 484.0 | 30.0, 30.0, 59.0 | Frame | 30 |  |  |  |  | - | 128.0, 36.0 | 0.0, 0.0 | 21 | Between conditioned space and ambient, Between conditioned space and garage | 2466.0, 320.0 | 0.0, 0.0 | 23.0, 23.0 | 23 | 96.699997, 8.0, 33.799999, 38.0, 54.0, 43.0, 64.0, 20.0 | 0.3, 0.3, 0.3, 0.3, 0.3, 0.3, 0.3, 0.3 | 0.3, 0.3, 0.3, 0.3, 0.3, 0.3, 0.3, 0.3 | 0.3 | 0.3 | - | 30.0, 0.0 | 9.0, 30.0 | 49 | 49 | Garage or open crawl space | 1 | 95.5 | Natural gas | AFUE | Fuel-fired air distribution heater | No | Garage or open crawl space |  | 0.82 | Natural gas | Instant water heater | - |  | - | - | 482 | 89.3 | 84 | CFM @ 50 Pascals | 100.0, 95.0, 5.0 | Conditioned space, Conditioned space, Garage | 0.0, 0.0, 8.0 | No | 95 | 2.85 | ACH @ 50 Pascals | Air Cycler | 93 | 277.8616 | 217.7245 | - | 98.1101 | - | 28.5293 | - | 9.811 | - | 10.6344 | - | 10.106 | 303.39 | - | 99.15 | 1353.09
Hillsboro | OR | 97123 | Portland-Vancouver-Hillsboro, OR-WA | Washington | Portland Metro - 3 | 4C | Portland General Electric | NW Natural Gas | 25474 | 2015 | 2014 ORSC | No | No | No Solar | [5 empty] | 2015-08-12 | 66 | 96 | 136 | 30% | 6.4 | 8.5 | 11.8 | 1225.84 | 102.15 | 2970 | 25448 | 2 | 4 | Single-family detached |  | Enclosed crawl space | 188.0, 1391.0 | 30.0, 30.0 | Frame | 30 |  |  |  |  | - | 151.0, 42.0 | 0.0, 0.0 | 21 | Between conditioned space and ambient, Between conditioned space and garage | 2624.0, 375.0, 274.0 | 0.0, 0.0, 0.0 | 23.0, 23.0, 23.0 | 23 | 42.700001, 48.0, 100.0, 8.0, 34.5, 38.0, 85.0, 48.0 | 0.3, 0.3, 0.3, 0.3, 0.3, 0.3, 0.3, 0.3 | 0.3, 0.3, 0.3, 0.3, 0.3, 0.3, 0.3, 0.3 | 0.3 | 0.3 | - | 30 | 9 | 49 | - | Conditioned area | 1 | 95 | Natural gas | AFUE | Fuel-fired air distribution heater | No | Garage or open crawl space |  | 0.82 | Natural gas | Instant water heater | - |  | - | - | 601.4 | 111.4 | 40 | CFM @ 50 Pascals | 100.0, 95.0, 5.0 | Conditioned space, Conditioned space, Attic, exposed | 0.0, 0.0, 8.0 | Yes | 95 | 1.8 | ACH @ 50 Pascals | Air Cycler | 89 | 265.045 | 200.4306 | - | 98.1101 | - | 27.1886 | - | 9.811 | - | 10.6157 | - | 10.106 | 288.62 | - | 99.15 | 1429.84
Bend | OR | 97701 | Bend, OR | Deschutes | Central - 8 | 5B | Central Electric Cooperative | Cascade Natural Gas | 23930 | 2015 | 2014 ORSC | No | No | No Solar | [5 empty] | 2015-08-12 | 71 | 80 | 92 | 11% | 3.4 | 3.8 | 4.3 | 4521.34 | 376.78 | 1556 | 15716 | 1 | 3 | Single-family detached |  | Enclosed crawl space | 1556 | 30 | Frame | 30 |  |  |  |  | - | - | - | - | - | 1744.0, 265.0 | 0.0, 0.0 | 21.0, 21.0 | 21 | 56.599998, 46.0, 60.0, 62.799999 | 0.3, 0.3, 0.3, 0.3 | 0.3, 0.3, 0.3, 0.3 | 0.3 | 0.3 | - | 19.0, 0.0 | 12.3, 32.0 | - | 30 | Attic | 1 | 95 | Natural gas | AFUE | Fuel-fired air distribution heater | No | Garage or open crawl space |  | 0.58 | Natural gas | Conventional | 50 |  | - | - | 420.1 | 77.8 | 89 | CFM @ 50 Pascals | 100.0, 100.0 | Attic, exposed, Attic, exposed | 8.0, 8.0 | No | 50 | 3.7 | ACH @ 50 Pascals | Exhaust Only | 100 | 322.9695 | 293.7591 | - | 174.9207 | - | 33.2995 | - | 17.4921 | - | 15.4166 | - | 9.071 | 513.36 | - | 158.67 | 4702.3
Portland | OR | 97229 | Portland-Vancouver-Hillsboro, OR-WA | Multnomah | Portland Metro - 3 | 4C | Portland General Electric | NW Natural Gas | 25265 | 2015 | 2014 ORSC | No | No | No Solar | [5 empty] | 2015-08-12 | 73 | 101 | 144 | 28% | 7.6 | 9.8 | 12.6 | 1481.79 | 123.48 | 3248 | 27669 | 2 | 4 | Single-family detached |  | Enclosed crawl space | 56.0, 1360.0, 472.0 | 30.0, 30.0, 59.0 | Frame | 30 |  |  |  |  | - | 141.0, 41.0 | 0.0, 0.0 | 21 | Between conditioned space and ambient, Between conditioned space and garage | 2712.0, 368.0 | 0.0, 0.0 | 23.0, 23.0 | 23 | 54.0, 92.0, 83.0, 88.5, 50.0, 62.5, 80.0 | 0.3, 0.3, 0.3, 0.3, 0.3, 0.3, 0.3 | 0.3, 0.3, 0.3, 0.3, 0.3, 0.3, 0.3 | 0.3 | 0.3 | - | 30 | 9 | 49 | - | Conditioned area | 1 | 95 | Natural gas | AFUE | Fuel-fired air distribution heater | No | Conditioned area |  | 0.93 | Electric | Conventional | 50.0, 50.0 |  | - | - | 657.72 | 121.8 | 40 | CFM @ 50 Pascals | 100.0, 95.0, 5.0 | Conditioned space, Conditioned space, Attic, exposed | 0.0, 0.0, 8.0 | Yes | 95 | 2.46 | ACH @ 50 Pascals | Air Cycler | 96 | 299.1783 | 216.0289 | - | - | 2753.1604 | 30.6551 | - | 9.3965 | - | 10.5923 | - | 31.2631 | 324.71 | - | 293.76 | 1685.79
Wilsonville | OR | 97070 | Portland-Vancouver-Hillsboro, OR-WA | Clackamas | Portland Metro - 3 | 4C | Portland General Electric | NW Natural Gas | 25270 | 2015 | 2014 ORSC | No | No | No Solar | [5 empty] | 2015-08-12 | 73 | 97 | 137 | 24% | 7.5 | 9.3 | 12 | 1448.19 | 120.68 | 3026 | 28936 | 2 | 4 | Single-family detached |  | Enclosed crawl space | 1399.0, 235.0 | 30.0, 94.0 | Frame | 30 |  |  |  |  | - | 136.0, 39.0 | 0.0, 0.0 | 21 | Between conditioned space and ambient, Between conditioned space and garage | 2877.0, 389.0 | 0.0, 0.0 | 23.0, 23.0 | 23 | 123.0, 75.5, 53.200001, 25.0, 116.300003, 25.0, 80.0 | 0.3, 0.3, 0.3, 0.3, 0.3, 0.3, 0.3 | 0.3, 0.3, 0.3, 0.3, 0.3, 0.3, 0.3 | 0.3 | 0.3 | - | 35 | 9 | 49/21 @ edge | - | Conditioned area | 1 | 95 | Natural gas | AFUE | Fuel-fired air distribution heater | No | Garage or open crawl space |  | 0.93 | Electric | Conventional | 50 |  | - | - | 612.8 | 113.5 | 40 | CFM @ 50 Pascals | 100.0, 95.0, 5.0 | Conditioned space, Conditioned space, Attic, exposed | 0.0, 0.0, 8.0 | Yes | 95 | 3.81 | ACH @ 50 Pascals | Exhaust Only | 96 | 327.1829 | 228.2551 | - | - | 2634.4443 | 33.4973 | - | 8.9913 | - | 10.5755 | - | 31.2631 | 354.25 | - | 281.1 | 1652.19
Wilsonville | OR | 97070 | Portland-Vancouver-Hillsboro, OR-WA | Clackamas | Portland Metro - 3 | 4C | Portland General Electric | NW Natural Gas | 25256 | 2015 | 2014 ORSC | No | No | No Solar | [5 empty] | 2015-08-12 | 74 | 101 | 144 | 26% | 7.7 | 9.8 | 12.6 | 1490.08 | 124.17 | 3248 | 27669 | 2 | 4 | Single-family detached |  | Enclosed crawl space | 56.0, 1360.0, 472.0 | 30.0, 30.0, 59.0 | Frame | 30 |  |  |  |  | - | 141.0, 41.0 | 0.0, 0.0 | 21 | Between conditioned space and ambient, Between conditioned space and garage | 2712.0, 368.0 | 0.0, 0.0 | 23.0, 23.0 | 23 | 54.0, 92.0, 83.0, 88.5, 50.0, 62.5, 80.0 | 0.3, 0.3, 0.3, 0.3, 0.3, 0.3, 0.3 | 0.3, 0.3, 0.3, 0.3, 0.3, 0.3, 0.3 | 0.3 | 0.3 | - | 30 | 9 | 49 | - | Conditioned area | 1 | 95 | Natural gas | AFUE | Fuel-fired air distribution heater | No | Conditioned area |  | 0.93 | Electric | Conventional | 50.0, 50.0 |  | - | - | 657.72 | 121.8 | 40 | CFM @ 50 Pascals | 100.0, 95.0, 5.0 | Conditioned space, Conditioned space, Attic, exposed | 0.0, 0.0, 8.0 | Yes | 95 | 3.23 | ACH @ 50 Pascals | Exhaust Only | 92 | 317.3654 | 223.9868 | - | - | 2753.1689 | 32.501 | - | 9.3965 | - | 10.5811 | - | 31.2631 | 343.9 | - | 293.76 | 1694.08
Bend | OR | 97753 | Bend, OR | Deschutes | Central - 8 | 5B | Central Electric Cooperative | Cascade Natural Gas | 25532 | 2015 | 2014 ORSC | No | No | No Solar | [5 empty] | 2015-08-12 | 103 | 128 | 144 | 19% | 4.8 | 6.1 | 6.8 | 1321.51 | 110.13 | 2825 | 29793 | 1 | 3 | Single-family detached |  | Enclosed crawl space | 2825 | 38 | Frame | 38 |  |  |  |  | - | - | - | - | - | 2539.0, 198.0, 331.0 | 0.0, 0.0, 0.0 | 23.0, 23.0, 23.0 | - | 34.0, 24.0, 284.0, 117.300003 | 0.3, 0.3, 0.3, 0.3 | 0.3, 0.3, 0.3, 0.3 | 0.3 | 0.3 | 459 | 35.0, 0.0 | 9.0, 30.0 | - | 38 | Garage or open crawl space | 1 | 95 | Natural gas | AFUE | Fuel-fired air distribution heater | No | Garage or open crawl space |  | 0.68 | Natural gas | Conventional | 75 |  | 13 | SEER | 762.8 | 141.3 | 133 | CFM @ 50 Pascals | 50.0, 50.0, 50.0, 50.0 | Enclosed crawl space, Enclosed crawl space, Attic, exposed, Attic, exposed | 8.0, 8.0, 8.0, 8.0 | No | 0 | 3.7 | ACH @ 50 Pascals | Air Cycler | 80 | 557.7584 | 479.6048 | 1185.0293 | 140.6259 | - | 57.4127 | 4.0445 | 14.0626 | - | 9.404 | 22.0453 | 9.071 | 539.91 | 89.16 | 127.56 | 1502.47
Happy Valley | OR | 97086 | Portland-Vancouver-Hillsboro, OR-WA | Clackamas | Portland Metro - 3 | 4C | Portland General Electric | NW Natural Gas | 26021 | 2015 | 2014 ORSC | No | No | No Solar | [5 empty] | 2015-08-17 | 33 | 55 | 107 | 34% | 3.7 | 5.3 | 8.9 | 734.65 | 61.22 | 1395 | 11913 | 2 | 3 | Townhouse, inside unit |  | Enclosed crawl space | 10.0, 613.0, 159.0 | 30.0, 30.0, 30.0 | Frame | 30 |  |  |  |  | - | 26.0, 41.0, 56.0 | 0.0, 0.0, 0.0 | 21 | Between conditioned space and ambient, Between conditioned space and garage, Between cond and another cond unit (adiabatic) | 526.0, 368.0, 1196.0 | 0.0, 0.0, 0.0 | 21.0, 21.0, 11.0 | 11 | 4.0, 53.299999, 36.0, 20.0 | 0.3, 0.3, 0.3, 0.3 | 0.3, 0.3, 0.3, 0.3 | 0.3 | 0.3 | - | 19 | 12.3 | 38 | - | Conditioned area | 2 | 13.5 | Electric | HSPF | Air-source heat pump | No | Garage or open crawl space |  | 0.99 | Natural gas | Instant water heater | - |  | 30.5 | SEER | 282.5 | 52.3 | - | CFM @ 50 Pascals | 100.0, 100.0 | Conditioned space, Conditioned space | 0.0, 0.0 | Yes | 100 | 4.1 | ACH @ 50 Pascals | Exhaust Only | 94 | - | 558.8674 | 219.7746 | 81.2629 | - | 1.9074 | 0.75008 | 8.1263 | - | 31.1966 | 31.1967 | 10.106 | 59.5 | 23.4 | 82.12 | 938.65
Happy Valley | OR | 97086 | Portland-Vancouver-Hillsboro, OR-WA | Clackamas | Portland Metro - 3 | 4C | Portland General Electric | NW Natural Gas | 26022 | 2015 | 2014 ORSC | No | No | No Solar | [5 empty] | 2015-08-17 | 33 | 55 | 107 | 34% | 3.7 | 5.3 | 8.9 | 735.81 | 61.32 | 1395 | 11913 | 2 | 3 | Townhouse, inside unit |  | Enclosed crawl space | 10.0, 613.0, 159.0 | 30.0, 30.0, 30.0 | Frame | 30 |  |  |  |  | - | 26.0, 41.0, 56.0 | 0.0, 0.0, 0.0 | 21 | Between conditioned space and ambient, Between conditioned space and garage, Between cond and another cond unit (adiabatic) | 526.0, 368.0, 1196.0 | 0.0, 0.0, 0.0 | 21.0, 21.0, 11.0 | 11 | 4.0, 53.299999, 36.0, 20.0 | 0.3, 0.3, 0.3, 0.3 | 0.3, 0.3, 0.3, 0.3 | 0.3 | 0.3 | - | 19 | 12.3 | 38 | - | Conditioned area | 2 | 13.5 | Electric | HSPF | Air-source heat pump | No | Garage or open crawl space |  | 0.99 | Natural gas | Instant water heater | - |  | 30.5 | SEER | 282.5 | 52.3 | - | CFM @ 50 Pascals | 100.0, 100.0 | Conditioned space, Conditioned space | 0.0, 0.0 | Yes | 100 | 4.26 | ACH @ 50 Pascals | Exhaust Only | 94 | - | 570.525 | 218.9926 | 81.2629 | - | 1.9472 | 0.74742 | 8.1263 | - | 31.1966 | 31.1967 | 10.106 | 60.75 | 23.32 | 82.12 | 939.81
Happy Valley | OR | 97086 | Portland-Vancouver-Hillsboro, OR-WA | Clackamas | Portland Metro - 3 | 4C | Portland General Electric | NW Natural Gas | 26023 | 2015 | 2014 ORSC | No | No | No Solar | [5 empty] | 2015-08-17 | 33 | 55 | 107 | 34% | 3.8 | 5.3 | 8.9 | 736.68 | 61.39 | 1395 | 11913 | 2 | 3 | Townhouse, inside unit |  | Enclosed crawl space | 10.0, 613.0, 159.0 | 30.0, 30.0, 30.0 | Frame | 30 |  |  |  |  | - | 26.0, 41.0, 56.0 | 0.0, 0.0, 0.0 | 21 | Between conditioned space and ambient, Between conditioned space and garage, Between cond and another cond unit (adiabatic) | 526.0, 368.0, 1196.0 | 0.0, 0.0, 0.0 | 21.0, 21.0, 11.0 | 23 | 4.0, 53.299999, 36.0, 20.0 | 0.3, 0.3, 0.3, 0.3 | 0.3, 0.3, 0.3, 0.3 | 0.3 | 0.3 | - | 19 | 12.3 | 49 | - | Conditioned area | 2 | 13.5 | Electric | HSPF | Air-source heat pump | No | Garage or open crawl space |  | 0.99 | Natural gas | Instant water heater | - |  | 30.5 | SEER | 282.5 | 52.3 | - | CFM @ 50 Pascals | 100.0, 100.0 | Conditioned space, Conditioned space | 0.0, 0.0 | Yes | 100 | 4.38 | ACH @ 50 Pascals | Exhaust Only | 94 | - | 579.3529 | 218.372 | 81.2629 | - | 1.9773 | 0.7453 | 8.1263 | - | 31.1966 | 31.1967 | 10.106 | 61.69 | 23.25 | 82.12 | 940.68
Happy Valley | OR | 97086 | Portland-Vancouver-Hillsboro, OR-WA | Clackamas | Portland Metro - 3 | 4C | Portland General Electric | NW Natural Gas | 26024 | 2015 | 2014 ORSC | No | No | No Solar | [5 empty] | 2015-08-17 | 37 | 63 | 107 | 35% | 4 | 5.9 | 9 | 781.87 | 65.16 | 1433 | 12228 | 2 | 3 | Townhouse, end unit |  | Enclosed crawl space | 621.0, 191.0 | 30.0, 30.0 | Frame | 30 |  |  |  |  | - | 69.0, 25.0, 28.0 | 0.0, 0.0, 0.0 | 21 | Between conditioned space and ambient, Between conditioned space and garage, Between cond and another cond unit (adiabatic) | 1310.0, 226.0, 602.0 | 0.0, 0.0, 0.0 | 21.0, 21.0, 11.0 | 11 | 6.0, 49.299999, 15.0, 26.0, 32.0, 24.0 | 0.3, 0.3, 0.3, 0.3, 0.3, 0.3 | 0.3, 0.3, 0.3, 0.3, 0.3, 0.3 | 0.3 | 0.3 | - | 19 | 12.3 | 38 | - | Conditioned area | 2 | 13.5 | Electric | HSPF | Air-source heat pump | No | Garage or open crawl space |  | 0.99 | Natural gas | Instant water heater | - |  | 30.5 | SEER | 290.2 | 53.7 | - | CFM @ 50 Pascals | 100.0, 100.0 | Conditioned space, Conditioned space | 0.0, 0.0 | Yes | 100 | 4.59 | ACH @ 50 Pascals | Exhaust Only | 94 | - | 926.8208 | 244.9254 | 81.2629 | - | 3.1632 | 0.83592 | 8.1263 | - | 31.1966 | 31.1967 | 10.106 | 98.68 | 26.08 | 82.12 | 985.87
Portland | OR | 97229 | Portland-Vancouver-Hillsboro, OR-WA | Multnomah | Portland Metro - 3 | 4C | Portland General Electric | NW Natural Gas | 25208 | 2015 | 2014 ORSC | No | No | No Solar | [5 empty] | 2015-08-17 | 43 | 76 | 117 | 35% | 4.8 | 7 | 10 | 931.39 | 77.62 | 1966 | 16739 | 2 | 3 | Townhouse, end unit |  | More than one type | 814.0, 352.0 | 30.0, 30.0 | Frame | 30 |  |  |  |  | - | 64.0, 21.0, 37.0 | 0.0, 0.0, 0.0 | 21 | Between conditioned space and ambient, Between conditioned space and garage, Between cond and another cond unit (adiabatic) | 1363.0, 188.0, 767.0 | 0.0, 0.0, 0.0 | 21.0, 21.0, 11.0 | 21 | 47.0, 54.700001, 46.0, 25.5, 40.0 | 0.3, 0.3, 0.3, 0.3, 0.3 | 0.3, 0.3, 0.3, 0.3, 0.3 | 0.3 | 0.32 | - | 19.0, 0.0 | 12.3, 30.0 | 38 | - | Conditioned area | 2 | 13.5 | Electric | HSPF | Air-source heat pump | No | Garage or open crawl space |  | 0.99 | Natural gas | Instant water heater | - |  | 30.5 | SEER | 398.1 | 73.7 | - | CFM @ 50 Pascals | 100.0, 100.0 | Conditioned space, Conditioned space | 0.0, 0.0 | Yes | 100 | 3.77 | ACH @ 50 Pascals | Exhaust Only | 63 | - | 1159.3912 | 300.7288 | 81.2629 | - | 3.957 | 1.0264 | 8.1263 | - | 31.1966 | 31.1967 | 10.106 | 123.44 | 32.02 | 82.12 | 1135.39
Portland | OR | 97229 | Portland-Vancouver-Hillsboro, OR-WA | Washington | Portland Metro - 3 | 4C | Portland General Electric | NW Natural Gas | 25444 | 2015 | 2014 ORSC | No | No | No Solar | [5 empty] | 2015-08-17 | 43 | 76 | 117 | 35% | 4.8 | 7 | 10 | 930.18 | 77.51 | 1966 | 16739 | 2 | 3 | Townhouse, end unit |  | More than one type | 814.0, 352.0 | 30.0, 30.0 | Frame | 30 |  |  |  |  | - | 64.0, 21.0, 37.0 | 0.0, 0.0, 0.0 | 21 | Between conditioned space and ambient, Between conditioned space and garage, Between cond and another cond unit (adiabatic) | 1363.0, 188.0, 767.0 | 0.0, 0.0, 0.0 | 21.0, 21.0, 11.0 | 21 | 47.0, 54.700001, 46.0, 25.5, 40.0 | 0.3, 0.3, 0.3, 0.3, 0.3 | 0.32, 0.32, 0.32, 0.32, 0.32 | 0.3 | 0.32 | - | 19.0, 0.0 | 12.3, 30.0 | 38 | - | Conditioned area | 2 | 13.5 | Electric | HSPF | Air-source heat pump | No | Garage or open crawl space |  | 0.99 | Natural gas | Instant water heater | - |  | 30.5 | SEER | 398.1 | 73.7 | - | CFM @ 50 Pascals | 100.0, 100.0 | Conditioned space, Conditioned space | 0.0, 0.0 | Yes | 100 | 3.38 | ACH @ 50 Pascals | Exhaust Only | 63 | - | 1147.7366 | 301.0173 | 81.2629 | - | 3.9172 | 1.0274 | 8.1263 | - | 31.1966 | 31.1967 | 10.106 | 122.2 | 32.05 | 82.12 | 1134.18
Portland | OR | 97229 | Portland-Vancouver-Hillsboro, OR-WA | Washington | Portland Metro - 3 | 4C | Portland General Electric | NW Natural Gas | 25453 | 2015 | 2014 ORSC | No | No | No Solar | [5 empty] | 2015-08-17 | 43 | 76 | 117 | 34% | 4.8 | 7 | 10 | 933.44 | 77.79 | 1966 | 16739 | 2 | 3 | Townhouse, end unit |  | More than one type | 814.0, 352.0 | 30.0, 30.0 | Frame | 30 |  |  |  |  | - | 64.0, 21.0, 37.0 | 0.0, 0.0, 0.0 | 21 | Between conditioned space and ambient, Between conditioned space and garage, Between cond and another cond unit (adiabatic) | 1363.0, 188.0, 767.0 | 0.0, 0.0, 0.0 | 21.0, 21.0, 11.0 | 21 | 47.0, 54.700001, 46.0, 25.5, 40.0 | 0.3, 0.3, 0.3, 0.3, 0.3 | 0.32, 0.32, 0.32, 0.32, 0.32 | 0.3 | 0.32 | - | 19.0, 0.0 | 12.3, 30.0 | 38 | 38 | Conditioned area | 2 | 13.5 | Electric | HSPF | Air-source heat pump | No | Garage or open crawl space |  | 0.99 | Natural gas | Instant water heater | - |  | 30.5 | SEER | 398.1 | 73.7 | - | CFM @ 50 Pascals | 100.0, 100.0 | Conditioned space, Conditioned space | 0.0, 0.0 | Yes | 100 | 3.66 | ACH @ 50 Pascals | Exhaust Only | 63 | - | 1180.3503 | 299.0549 | 81.2629 | - | 4.0285 | 1.0207 | 8.1263 | - | 31.1966 | 31.1967 | 10.106 | 125.68 | 31.84 | 82.12 | 1137.44
Portland | OR | 97229 | Portland-Vancouver-Hillsboro, OR-WA | Washington | Portland Metro - 3 | 4C | Portland General Electric | NW Natural Gas | 25470 | 2015 | 2014 ORSC | No | No | No Solar | [5 empty] | 2015-08-17 | 43 | 76 | 117 | 34% | 4.8 | 7 | 10 | 932.13 | 77.68 | 1966 | 16739 | 2 | 3 | Townhouse, end unit |  | More than one type | 814.0, 352.0 | 30.0, 30.0 | Frame | 30 |  |  |  |  | - | 64.0, 21.0, 37.0 | 0.0, 0.0, 0.0 | 21 | Between conditioned space and ambient, Between conditioned space and garage, Between cond and another cond unit (adiabatic) | 1363.0, 188.0, 767.0 | 0.0, 0.0, 0.0 | 21.0, 21.0, 11.0 | 21 | 47.0, 54.700001, 46.0, 25.5, 40.0 | 0.3, 0.3, 0.3, 0.3, 0.3 | 0.32, 0.32, 0.32, 0.32, 0.32 | 0.3 | 0.32 | - | 19.0, 0.0 | 12.3, 30.0 | 38 | - | Conditioned area | 2 | 13.5 | Electric | HSPF | Air-source heat pump | No | Garage or open crawl space |  | 0.99 | Natural gas | Instant water heater | - |  | 30.5 | SEER | 398.115 | 73.725 | - | CFM @ 50 Pascals | 100.0, 100.0 | Conditioned space, Conditioned space | 0.0, 0.0 | Yes | 100 | 3.66 | ACH @ 50 Pascals | Exhaust Only | 64 | - | 1181.6963 | 298.619 | 81.2629 | - | 4.0331 | 1.0192 | 8.1263 | - | 31.1966 | 31.1967 | 10.106 | 125.82 | 31.79 | 82.12 | 1136.13
Portland | OR | 97229 | Portland-Vancouver-Hillsboro, OR-WA | Washington | Portland Metro - 3 | 4C | Portland General Electric | NW Natural Gas | 25471 | 2015 | 2014 ORSC | No | No | No Solar | [5 empty] | 2015-08-17 | 43 | 76 | 117 | 35% | 4.8 | 7 | 10 | 927.61 | 77.3 | 1966 | 16739 | 2 | 3 | Townhouse, end unit |  | More than one type | 814.0, 352.0 | 30.0, 30.0 | Frame | 30 |  |  |  |  | - | 64.0, 21.0, 37.0 | 0.0, 0.0, 0.0 | 21 | Between conditioned space and ambient, Between conditioned space and garage, Between cond and another cond unit (adiabatic) | 1363.0, 188.0, 767.0 | 0.0, 0.0, 0.0 | 21.0, 21.0, 11.0 | 21 | 47.0, 54.700001, 46.0, 25.5, 40.0 | 0.3, 0.3, 0.3, 0.3, 0.3 | 0.32, 0.32, 0.32, 0.32, 0.32 | 0.3 | 0.32 | - | 19.0, 0.0 | 12.3, 30.0 | 38 | - | Conditioned area | 2 | 13.5 | Electric | HSPF | Air-source heat pump | No | Garage or open crawl space |  | 0.99 | Natural gas | Instant water heater | - |  | 30.5 | SEER | 398.1 | 73.7 | - | CFM @ 50 Pascals | 100.0, 100.0 | Conditioned space, Conditioned space | 0.0, 0.0 | Yes | 100 | 3.73 | ACH @ 50 Pascals | Exhaust Only | 68 | - | 1194.1523 | 296.407 | 81.2629 | - | 4.0756 | 1.0116 | 8.1263 | - | 31.1966 | 31.1967 | 10.106 | 127.14 | 31.56 | 82.12 | 1131.61
Portland | OR | 97229 | Portland-Vancouver-Hillsboro, OR-WA | Washington | Portland Metro - 3 | 4C | Portland General Electric | NW Natural Gas | 26007 | 2015 | 2014 ORSC | No | No | No Solar | [5 empty] | 2015-08-17 | 43 | 76 | 117 | 35% | 4.8 | 7 | 10 | 931.27 | 77.61 | 1966 | 16739 | 2 | 3 | Townhouse, end unit |  | More than one type | 814.0, 352.0 | 30.0, 30.0 | Frame | 30 |  |  |  |  | - | 64.0, 21.0, 37.0 | 0.0, 0.0, 0.0 | 21 | Between conditioned space and ambient, Between conditioned space and garage, Between cond and another cond unit (adiabatic) | 1363.0, 188.0, 767.0 | 0.0, 0.0, 0.0 | 21.0, 21.0, 11.0 | 21 | 47.0, 54.700001, 46.0, 25.5, 40.0 | 0.3, 0.3, 0.3, 0.3, 0.3 | 0.32, 0.32, 0.32, 0.32, 0.32 | 0.3 | 0.32 | - | 19.0, 0.0 | 12.3, 30.0 | 38 | - | Conditioned area | 2 | 13.5 | Electric | HSPF | Air-source heat pump | No | Garage or open crawl space |  | 0.99 | Natural gas | Instant water heater | - |  | 30.5 | SEER | 398.115 | 73.725 | - | CFM @ 50 Pascals | 100.0, 100.0 | Conditioned space, Conditioned space | 0.0, 0.0 | Yes | 100 | 3.48 | ACH @ 50 Pascals | Exhaust Only | 63 | - | 1158.7145 | 300.3323 | 81.2629 | - | 3.9547 | 1.025 | 8.1263 | - | 31.1966 | 31.1967 | 10.106 | 123.37 | 31.98 | 82.12 | 1135.27
Bend | OR | 97701 | Bend, OR | Deschutes | Central - 8 | 5B | Pacific Power | Cascade Natural Gas | 25947 | 2015 | 2014 ORSC | No | No | No Solar | [5 empty] | 2015-08-17 | 44 | 72 | 99 | 36% | 9.1 | 13.5 | 15.9 | 768.01 | 64 | 980 | 11725 | 1 | 2 | Single-family detached |  | Conditioned basement | 746 | 38 | Slab | 15 |  |  |  |  | - | 47.0, 26.0 | 0.0, 0.0 | 21 | Between conditioned space and ambient, Between conditioned space and garage | 1260.0, 260.0, 228.0 | 0.0, 0.0, 0.0 | 23.0, 23.0, 23.0 | - | 62.5, 58.799999, 23.5, 63.5 | 0.3, 0.3, 0.3, 0.3 | 0.3, 0.3, 0.3, 0.3 | 0.3 | 0.3 | 208 | 35.0, 0.0, 0.0 | 9.0, 40.0, 30.0 | - | 38 | Conditioned area | 1 | 12 | Electric | HSPF | Air-source heat pump | No | Garage or open crawl space |  | 0.92 | Natural gas | Instant water heater | - |  | 22 | SEER | 198.5 | 36.8 | - | CFM @ 50 Pascals | 100.0, 100.0 | Conditioned space, Conditioned space | 0.0, 0.0 | Yes | 100 | 2.74 | ACH @ 50 Pascals | Balanced | 80 | - | 1626.9956 | 295.5105 | 92.9981 | - | 5.5529 | 1.0086 | 9.2998 | - | 28.8868 | 28.887 | 9.071 | 160.41 | 29.13 | 84.36 | 918.01
Beaverton | OR | 97008 | Portland-Vancouver-Hillsboro, OR-WA | Washington | Portland Metro - 3 | 4C | Portland General Electric | NW Natural Gas | 26004 | 2015 | 2014 ORSC | No | No | No Solar | [5 empty] | 2015-08-17 | 54 | 67 | 107 | 19% | 5.9 | 6.9 | 9.5 | 1155.06 | 96.25 | 2064 | 17680 | 2 | 3 | Single-family detached |  | Enclosed crawl space | 962.0, 341.0 | 30.0, 59.0 | Frame | 30 |  |  |  |  | - | 78.0, 41.0 | 0.0, 0.0 | 21 | Between conditioned space and ambient, Between conditioned space and garage | 1069.0, 419.0, 56.700001 | 0.0, 0.0, 0.0 | 21.0, 21.0, 21.0 | 21 | 4.5, 25.0, 97.800003, 50.0, 50.0, 8.8, 41.5, 45.0 | 0.3, 0.3, 0.3, 0.3, 0.3, 0.3, 0.3, 0.3 | 0.3, 0.3, 0.3, 0.3, 0.3, 0.3, 0.3, 0.3 | 0.3 | 0.3 | - | 19 | 12.3 | 38 | - | Conditioned area | 1 | 95 | Natural gas | AFUE | Fuel-fired air distribution heater | No | Conditioned area |  | 0.93 | Electric | Conventional | 50 |  | - | - | 418 | 77.4 | 40 | CFM @ 50 Pascals | 95.0, 95.0, 5.0, 5.0 | Conditioned space, Conditioned space, Attic, exposed, Attic, exposed | 0.0, 0.0, 8.0, 8.0 | Yes | 95 | 3.43 | ACH @ 50 Pascals | Air Cycler | 90 | 185.9444 | 155.1692 | - | - | 2579.1775 | 19.124 | - | 8.8027 | - | 10.6691 | - | 31.2631 | 204.04 | - | 275.2 | 1359.06
Beaverton | OR | 97005 | Portland-Vancouver-Hillsboro, OR-WA | Washington | Portland Metro - 3 | 4C | Portland General Electric | NW Natural Gas | 25971 | 2015 | 2014 ORSC | No | No | No Solar | [5 empty] | 2015-08-17 | 56 | 67 | 99 | 16% | 6.1 | 6.8 | 8.7 | 1178.65 | 98.22 | 1781 | 14713 | 3 | 3 | Single-family detached |  | Enclosed crawl space | 81.0, 287.0, 399.0 | 30.0, 30.0, 30.0 | Frame | 30 |  |  |  |  | - | 151.0, 10.0, 20.0 | 0.0, 0.0, 0.0 | 21 | Between conditioned space and ambient, Between conditioned space and ambient, Between conditioned space and garage | 2335.0, 161.0 | 0.0, 0.0 | 21.0, 21.0 | 21 | 80.300003, 18.0, 12.0, 36.0, 21.0, 4.0, 32.0, 8.0 | 0.3, 0.3, 0.3, 0.3, 0.3, 0.3, 0.3, 0.3 | 0.3, 0.3, 0.3, 0.3, 0.3, 0.3, 0.3, 0.3 | 0.3 | 0.3 | - | 19 | 12.3 | 38 | - | Attic | 1 | 92.1 | Natural gas | AFUE | Fuel-fired air distribution heater | No | Garage or open crawl space |  | 0.91 | Electric | Conventional | 50 |  | - | - | 360.7 | 66.8 | 28 | CFM @ 50 Pascals | 25.0, 100.0, 75.0 | Attic, exposed, Attic, exposed, Conditioned space | 8.0, 8.0, 0.0 | No | 75 | 3.12 | ACH @ 50 Pascals | Air Cycler | 67 | 203.2653 | 158.7085 | - | - | 2733.1519 | 20.8682 | - | 9.3282 | - | 10.6325 | - | 31.2631 | 221.88 | - | 291.63 | 1382.65
Wilsonville | OR | 97070 | Portland-Vancouver-Hillsboro, OR-WA | Clackamas | Portland Metro - 3 | 4C | Portland General Electric | NW Natural Gas | 26014 | 2015 | 2014 ORSC | No | No | No Solar | [5 empty] | 2015-08-17 | 58 | 79 | 107 | 25% | 5.6 | 7 | 9.4 | 1056.79 | 88.07 | 2053 | 17360 | 2 | 4 | Single-family detached |  | Enclosed crawl space | 108.0, 731.0, 492.0 | 30.0, 30.0, 59.0 | Frame | 30 |  |  |  |  | - | 113.0, 24.0 | 0.0, 0.0 | 21 | Between conditioned space and ambient, Between conditioned space and garage | 2296.0, 216.0 | 0.0, 0.0 | 23.0, 23.0 | 23 | 88.0, 92.0, 36.0, 121.0 | 0.3, 0.3, 0.3, 0.3 | 0.3, 0.3, 0.3, 0.3 | 0.3 | 0.3 | - | 30 | 9 | 49 | - | Garage or open crawl space | 1 | 95.5 | Natural gas | AFUE | Fuel-fired air distribution heater | No | Garage or open crawl space |  | 0.82 | Natural gas | Instant water heater | - |  | - | - | 415.7 | 77 | 93 | CFM @ 50 Pascals | 100.0, 95.0, 5.0 | Conditioned space, Conditioned space, Garage | 0.0, 0.0, 8.0 | Yes | 95 | 3.15 | ACH @ 50 Pascals | Air Cycler | 90 | 230.041 | 198.5433 | - | 98.1101 | - | 23.6817 | - | 9.811 | - | 10.6886 | - | 10.106 | 253.12 | - | 99.15 | 1260.79
Beaverton | OR | 97008 | Portland-Vancouver-Hillsboro, OR-WA | Washington | Portland Metro - 3 | 4C | Portland General Electric | NW Natural Gas | 26003 | 2015 | 2014 ORSC | No | No | No Solar | [5 empty] | 2015-08-17 | 59 | 73 | 107 | 18% | 6.3 | 7.4 | 9.5 | 1223.36 | 101.95 | 2060 | 17578 | 2 | 4 | Single-family detached |  | Enclosed crawl space | 892.0, 279.0 | 30.0, 59.0 | Frame | 30 |  |  |  |  | - | 110.0, 28.0 | 0.0, 0.0 | 21 | Between conditioned space and ambient, Between conditioned space and garage | 2190.0, 254.0 | 0.0, 0.0 | 21.0, 21.0 | 23 | 61.0, 65.0, 16.700001, 24.0, 55.0, 46.0, 32.0, 14.0 | 0.3, 0.3, 0.3, 0.3, 0.3, 0.3, 0.3, 0.3 | 0.3, 0.3, 0.3, 0.3, 0.3, 0.3, 0.3, 0.3 | 0.3 | 0.3 | - | 19 | 12.3 | 49 | - | Conditioned area | 1 | 95 | Natural gas | AFUE | Fuel-fired air distribution heater | No | Conditioned area |  | 0.93 | Electric | Conventional | 50 |  | - | - | 417.15 | 77.25 | 40 | CFM @ 50 Pascals | 100.0, 95.0, 5.0 | Conditioned space, Conditioned space, Attic, exposed | 0.0, 0.0, 8.0 | Yes | 95 | 3.94 | ACH @ 50 Pascals | Air Cycler | 91 | 224.0081 | 170.8091 | - | - | 2579.2024 | 22.9838 | - | 8.8027 | - | 10.62 | - | 31.2631 | 244.09 | - | 275.2 | 1427.36
Hillsboro | OR | 97124 | Portland-Vancouver-Hillsboro, OR-WA | Washington | Portland Metro - 3 | 4C | Portland General Electric | NW Natural Gas | 23883 | 2015 | 2014 ORSC | No | No | No Solar | [5 empty] | 2015-08-17 | 60 | 80 | 116 | 25% | 6 | 7.4 | 10.2 | 1146.48 | 95.54 | 2350 | 21450 | 1 | 3 | Single-family detached |  | Enclosed crawl space | 2350 | 38 | Frame | 38 |  |  |  |  | - | - | - | - | - | 1548.0, 441.0 | 0.0, 0.0 | 23.0, 23.0 | 23 | 63.0, 138.0, 30.0, 33.0 | 0.3, 0.3, 0.3, 0.3 | 0.3, 0.3, 0.3, 0.3 | 0.3 | 0.3 | 264 | 35 | 9 | 49 | - | Garage or open crawl space | 1 | 95.5 | Natural gas | AFUE | Fuel-fired air distribution heater | No | Garage or open crawl space |  | 0.82 | Natural gas | Instant water heater | - |  | 13 | SEER | 634.5 | 117.5 | 63 | CFM @ 50 Pascals | 50.0, 50.0, 40.0, 40.0, 10.0, 10.0 | Enclosed crawl space, Enclosed crawl space, Attic, exposed, Attic, exposed, Conditioned space, Conditioned space | 8.0, 8.0, 8.0, 8.0, 0.0, 0.0 | No | 10 | 2.76 | ACH @ 50 Pascals | Air Cycler | 87 | 215.2445 | 237.4519 | 795.1682 | 98.1101 | - | 22.3349 | 2.7139 | 9.811 | - | 10.8505 | 31.1967 | 10.106 | 242.35 | 84.66 | 99.15 | 1350.48
Portland | OR | 97211 | Portland-Vancouver-Hillsboro, OR-WA | Multnomah | Portland Metro - 3 | 4C | Portland General Electric | NW Natural Gas | 25292 | 2015 | 2014 ORSC | No | No | No Solar | [5 empty] | 2015-08-17 | 61 | 86 | 121 | 29% | 5.9 | 7.6 | 10.6 | 1116.09 | 93.01 | 2498 | 21265 | 2 | 4 | Single-family detached |  | Enclosed crawl space | 167.0, 1031.0, 276.0 | 30.0, 30.0, 30.0 | Frame | 30 |  |  |  |  | - | 122.0, 33.0 | 0.0, 0.0 | 21 | Between conditioned space and ambient, Between conditioned space and garage | 2485.0, 301.0 | 0.0, 0.0 | 23.0, 23.0 | 23 | 36.0, 109.199997, 18.799999, 64.0, 15.0, 52.5, 47.0 | 0.3, 0.3, 0.3, 0.3, 0.3, 0.3, 0.3 | 0.3, 0.3, 0.3, 0.3, 0.3, 0.3, 0.3 | 0.3 | 0.3 | - | 30 | 9 | 49 | 38 | Conditioned area | 1 | 95.5 | Natural gas | AFUE | Fuel-fired air distribution heater | No | Garage or open crawl space |  | 0.82 | Natural gas | Instant water heater | - |  | - | - | 505.8 | 93.7 | 40 | CFM @ 50 Pascals | 100.0, 95.0, 5.0 | Conditioned space, Conditioned space, Attic, exposed | 0.0, 0.0, 8.0 | Yes | 95 | 2.86 | ACH @ 50 Pascals | Air Cycler | 95 | 235.7032 | 181.8242 | - | 98.1101 | - | 24.1909 | - | 9.811 | - | 10.6261 | - | 10.106 | 257.05 | - | 99.15 | 1320.09
Gresham | OR | 97080 | Portland-Vancouver-Hillsboro, OR-WA | Multnomah | Portland Metro - 3 | 4C | Portland General Electric | NW Natural Gas | 26018 | 2015 | 2014 ORSC | No | No | No Solar | [5 empty] | 2015-08-17 | 61 | 69 | 100 | 11% | 5.7 | 6.2 | 8.8 | 1072.32 | 89.36 | 1814 | 16507 | 1 | 3 | Single-family detached |  | Enclosed crawl space | 1814 | 30 | Frame | 30 |  |  |  |  | - | - | - | - | - | 1489.0, 378.0 | 0.0, 0.0 | 21.0, 21.0 | 21 | 48.0, 50.0, 114.0, 13.0 | 0.3, 0.3, 0.3, 0.3 | 0.3, 0.3, 0.3, 0.3 | 0.3 | 0.3 | - | 19 | 12.3 | 38 | - | Garage or open crawl space | 1 | 95 | Natural gas | AFUE | Fuel-fired air distribution heater | No | Garage or open crawl space |  | 0.58 | Natural gas | Conventional | 50 |  | - | - | 489.8 | 90.7 | 87 | CFM @ 50 Pascals | 5.0, 5.0, 95.0, 95.0 | Garage, Garage, Enclosed crawl space, Attic, exposed | 8.0, 8.0, 8.0, 8.0 | No | 0 | 2.94 | ACH @ 50 Pascals | Exhaust Only | 50 | 206.3177 | 235.5743 | - | 164.0674 | - | 21.4358 | - | 16.4067 | - | 10.8764 | - | 10.106 | 233.14 | - | 165.81 | 1276.32
Beaverton | OR | 97005 | Portland-Vancouver-Hillsboro, OR-WA | Washington | Portland Metro - 3 | 4C | Portland General Electric | NW Natural Gas | 25996 | 2015 | 2014 ORSC | No | No | No Solar | [5 empty] | 2015-08-17 | 62 | 74 | 106 | 17% | 6.6 | 7.4 | 9.3 | 1280.47 | 106.71 | 2012 | 17504 | 3 | 4 | Single-family detached |  | Enclosed crawl space | 48.0, 314.0, 495.0 | 30.0, 30.0, 30.0 | Frame | 30 |  |  |  |  | - | 158.0, 12.0, 24.0 | 0.0, 0.0, 0.0 | 21 | Between conditioned space and ambient, Between conditioned space and ambient, Between conditioned space and garage | 2552.0, 191.0 | 0.0, 0.0 | 21.0, 21.0 | 21 | 98.0, 28.0, 97.199997, 64.5 | 0.3, 0.3, 0.3, 0.3 | 0.3, 0.3, 0.3, 0.3 | 0.3 | 0.3 | - | 19 | 12.3 | 38 | - | Attic | 1 | 92.1 | Natural gas | AFUE | Fuel-fired air distribution heater | No | Garage or open crawl space |  | 0.91 | Electric | Conventional | 50 |  | - | - | 407.43 | 75.45 | 29 | CFM @ 50 Pascals | 75.0, 25.0, 100.0 | Conditioned space, Attic, exposed, Attic, exposed | 0.0, 8.0, 8.0 | No | 75 | 3.12 | ACH @ 50 Pascals | Air Cycler | 63 | 230.3362 | 181.6927 | - | - | 2733.1519 | 23.6537 | - | 9.3282 | - | 10.638 | - | 31.2631 | 251.63 | - | 291.63 | 1484.47
Beaverton | OR | 97005 | Portland-Vancouver-Hillsboro, OR-WA | Washington | Portland Metro - 3 | 4C | Portland General Electric | NW Natural Gas | 26017 | 2015 | 2014 ORSC | No | No | No Solar | [5 empty] | 2015-08-17 | 63 | 74 | 106 | 15% | 6.6 | 7.4 | 9.3 | 1287.76 | 107.31 | 2012 | 17504 | 3 | 4 | Single-family detached |  | Enclosed crawl space | 48.0, 314.0, 495.0 | 30.0, 30.0, 30.0 | Frame | 30 |  |  |  |  | - | 155.0, 15.0, 24.0 | 0.0, 0.0, 0.0 | 21 | Between conditioned space and ambient, Between conditioned space and ambient, Between conditioned space and garage | 2552.0, 191.0 | 0.0, 0.0 | 21.0, 21.0 | 21 | 98.0, 28.0, 97.199997, 64.5 | 0.3, 0.3, 0.3, 0.3 | 0.3, 0.3, 0.3, 0.3 | 0.3 | 0.3 | - | 19 | 12.3 | 38 | - | Attic | 1 | 92.1 | Natural gas | AFUE | Fuel-fired air distribution heater | No | Garage or open crawl space |  | 0.91 | Electric | Conventional | 50 |  | - | - | 407.4 | 75.4 | 48 | CFM @ 50 Pascals | 75.0, 25.0, 100.0 | Conditioned space, Attic, exposed, Attic, exposed | 0.0, 8.0, 8.0 | No | 75 | 3.42 | ACH @ 50 Pascals | Air Cycler | 67 | 241.8361 | 194.8588 | - | - | 2733.1519 | 24.8487 | - | 9.3282 | - | 10.6495 | - | 31.2631 | 264.63 | - | 291.63 | 1491.76
Bend | OR | 97701 | Bend, OR | Deschutes | Central - 8 | 5B | Pacific Power | Cascade Natural Gas | 25451 | 2015 | 2014 ORSC | No | No | No Solar | [5 empty] | 2015-08-17 | 65 | 87 | 107 | 25% | 10.8 | 13.1 | 13.6 | 1146.84 | 95.57 | 1934 | 16589 | 2 | 3 | Single-family detached |  | Enclosed crawl space | 925.0, 89.0 | 30.0, 59.0 | Frame | 30 |  |  |  |  | - | 125.0, 16.0 | 0.0, 0.0 | 21 | Between conditioned space and ambient, Between conditioned space and garage | 2347.0, 146.0 | 0.0, 0.0 | 23.0, 23.0 | 23 | 30.0, 38.0, 40.0, 77.0, 77.0, 56.0 | 0.3, 0.3, 0.3, 0.3, 0.3, 0.3 | 0.3, 0.3, 0.3, 0.3, 0.3, 0.3 | 0.3 | 0.3 | - | 35 | 9 | 49/21 @ edge | - | Conditioned area | 1 | 95 | Natural gas | AFUE | Fuel-fired air distribution heater | No | Garage or open crawl space |  | 0.95 | Electric | Conventional | 50 |  | - | - | 391.6 | 72.5 | 40 | CFM @ 50 Pascals | 100.0, 100.0 | Conditioned space, Conditioned space | 0.0, 0.0 | Yes | 95 | 3.65 | ACH @ 50 Pascals | Exhaust Only | 93 | 303.2244 | 198.1259 | - | - | 2702.1638 | 30.9986 | - | 9.2224 | - | 9.4844 | - | 28.9484 | 294 | - | 266.97 | 1296.84
Wilsonville | OR | 97070 | Portland-Vancouver-Hillsboro, OR-WA | Clackamas | Portland Metro - 3 | 4C | Portland General Electric | NW Natural Gas | 26000 | 2015 | 2014 ORSC | No | No | No Solar | [5 empty] | 2015-08-17 | 66 | 90 | 127 | 26% | 6.9 | 8.7 | 11.1 | 1343.33 | 111.94 | 2683 | 25744 | 2 | 4 | Single-family detached |  | Enclosed crawl space | 15.0, 1329.0, 21.0 | 30.0, 30.0, 94.0 | Frame | 30 |  |  |  |  | - | 131.0, 27.0 | 0.0, 0.0 | 21 | Between conditioned space and ambient, Between conditioned space and garage | 2691.0, 268.0 | 0.0, 0.0 | 23.0, 23.0 | 23 | 103.099998, 41.0, 68.0, 42.299999, 93.800003, 12.0, 100.0, 31.299999 | 0.3, 0.3, 0.3, 0.3, 0.3, 0.3, 0.3, 0.3 | 0.3, 0.3, 0.3, 0.3, 0.3, 0.3, 0.3, 0.3 | 0.3 | 0.3 | - | 35 | 9 | 49/21 @ edge | - | Conditioned area | 1 | 95 | Natural gas | AFUE | Fuel-fired air distribution heater | No | Conditioned area |  | 0.93 | Electric | Conventional | 50 |  | - | - | 543.308 | 100.613 | 40 | CFM @ 50 Pascals | 100.0, 95.0, 5.0 | Conditioned space, Conditioned space, Attic, exposed | 0.0, 0.0, 8.0 | Yes | 95 | 2.72 | ACH @ 50 Pascals | Exhaust Only | 92 | 272.447 | 201.0836 | - | - | 2579.2227 | 27.931 | - | 8.8028 | - | 10.6032 | - | 31.2631 | 296.16 | - | 275.2 | 1547.33
Wilsonville | OR | 97070 | Portland-Vancouver-Hillsboro, OR-WA | Clackamas | Portland Metro - 3 | 4C | Portland General Electric | NW Natural Gas | 26012 | 2015 | 2014 ORSC | No | No | No Solar | [5 empty] | 2015-08-17 | 66 | 92 | 127 | 27% | 6.3 | 8.1 | 11.1 | 1197.11 | 99.76 | 2692 | 23319 | 2 | 4 | Single-family detached |  | Enclosed crawl space | 52.0, 1514.0, 500.0 | 30.0, 30.0, 59.0 | Frame | 30 |  |  |  |  | - | 73.0, 31.0, 15.0 | 0.0, 0.0, 0.0 | 21 | Between conditioned space and ambient, Between conditioned space and garage, Between conditioned space and attic | 2277.0, 468.0, 121.0 | 0.0, 0.0, 0.0 | 23.0, 23.0, 23.0 | 23 | 42.0, 130.0, 20.0, 75.0, 30.5, 28.0 | 0.3, 0.3, 0.3, 0.3, 0.3, 0.3 | 0.3, 0.3, 0.3, 0.3, 0.3, 0.3 | 0.3 | 0.3 | - | 30 | 9 | 49 | - | Conditioned area | 1 | 95.5 | Natural gas | AFUE | Fuel-fired air distribution heater | No | Garage or open crawl space |  | 0.82 | Natural gas | Instant water heater | - |  | - | - | 545.1 | 101 | 62 | CFM @ 50 Pascals | 100.0, 90.0, 10.0 | Conditioned space, Conditioned space, Attic, exposed | 0.0, 0.0, 8.0 | Yes | 90 | 3.02 | ACH @ 50 Pascals | Air Cycler | 92 | 280.4825 | 211.3128 | - | 98.1101 | - | 28.7695 | - | 9.811 | - | 10.6137 | - | 10.106 | 305.35 | - | 99.15 | 1401.11
Wilsonville | OR | 97070 | Portland-Vancouver-Hillsboro, OR-WA | Clackamas | Portland Metro - 3 | 4C | Portland General Electric | NW Natural Gas | 24125 | 2015 | 2014 ORSC | No | No | No Solar | [5 empty] | 2015-08-17 | 69 | 87 | 113 | 20% | 6.1 | 7.5 | 9.9 | 1155.44 | 96.29 | 2244 | 19976 | 2 | 3 | Single-family detached |  | Enclosed crawl space | 1664 | 38 | - | 38 |  |  |  |  | - | 85.0, 34.0 | 0.0, 0.0 | 21 | Between conditioned space and ambient, Between conditioned space and attic | 2383.0, 189.0, 272.0 | 0.0, 0.0, 0.0 | 23.0, 23.0, 23.0 | - | 121.0, 65.5, 47.5, 103.0 | 0.29, 0.29, 0.29, 0.29 | 0.3, 0.3, 0.3, 0.3 | 0.29 | 0.3 | 337 | 35.0, 19.0 | 9.0, 12.3 | - | 38 | Conditioned area | 1 | 95 | Natural gas | AFUE | Fuel-fired air distribution heater | No | Garage or open crawl space |  | 0.62 | Natural gas | Conventional | 50 |  | - | - | 454.41 | 84.15 | 81 | CFM @ 50 Pascals | 100.0, 95.0, 5.0 | Conditioned space, Conditioned space, Attic, exposed | 0.0, 0.0, 8.0 | Yes | 95 | 3.9 | ACH @ 50 Pascals | Air Cycler | 98 | 291.2657 | 208.6526 | - | 150.3058 | - | 29.8387 | - | 15.0306 | - | 10.5883 | - | 10.106 | 315.94 | - | 151.9 | 1359.44
Beaverton | OR | 97005 | Portland-Vancouver-Hillsboro, OR-WA | Washington | Portland Metro - 3 | 4C | Portland General Electric | NW Natural Gas | 25998 | 2015 | 2014 ORSC | No | No | No Solar | [5 empty] | 2015-08-17 | 69 | 83 | 117 | 17% | 7.1 | 8 | 10.2 | 1375.71 | 114.64 | 2358 | 21052 | 3 | 3 | Single-family detached |  | Enclosed crawl space | 26.0, 406.0, 576.0 | 30.0, 30.0, 30.0 | Frame | 30 |  |  |  |  | - | 180.0, 14.0, 26.0 | 0.0, 0.0, 0.0 | 21 | Between conditioned space and ambient, Between conditioned space and ambient, Between conditioned space and garage | 2715.0, 208.0 | 0.0, 0.0 | 21.0, 21.0 | 21 | 79.5, 32.0, 12.0, 80.5, 39.0, 8.0, 40.0, 6.0 | 0.3, 0.3, 0.3, 0.3, 0.3, 0.3, 0.3, 0.3 | 0.31, 0.31, 0.31, 0.31, 0.31, 0.31, 0.31, 0.31 | 0.3 | 0.3 | - | 19.0, 0.0 | 12.3, 30.0 | 38 | 38 | Attic | 1 | 92.1 | Natural gas | AFUE | Fuel-fired air distribution heater | No | Garage or open crawl space |  | 0.91 | Electric | Conventional | 50 |  | - | - | 477.5 | 88.4 | 32 | CFM @ 50 Pascals | 25.0, 100.0, 75.0 | Attic, exposed, Attic, exposed, Conditioned space | 8.0, 8.0, 0.0 | No | 75 | 3.45 | ACH @ 50 Pascals | Air Cycler | 62 | 296.128 | 207.2847 | - | - | 2733.1519 | 30.3203 | - | 9.3282 | - | 10.5771 | - | 31.2631 | 320.7 | - | 291.63 | 1579.71
Hillsboro | OR | 97123 | Portland-Vancouver-Hillsboro, OR-WA | Washington | Portland Metro - 3 | 4C | Portland General Electric | NW Natural Gas | 26013 | 2015 | 2014 ORSC | No | No | No Solar | [5 empty] | 2015-08-17 | 70 | 101 | 144 | 30% | 6.8 | 8.9 | 12.6 | 1292.36 | 107.7 | 3248 | 28048 | 2 | 4 | Single-family detached |  | Enclosed crawl space | 1739.0, 187.0 | 30.0, 59.0 | Frame | 30 |  |  |  |  | - | 109.0, 36.0, 23.0 | 0.0, 0.0, 0.0 | 21 | Between conditioned space and ambient, Between conditioned space and garage, Between conditioned space and attic | 2693.0, 421.0, 137.0 | 0.0, 0.0, 0.0 | 23.0, 23.0, 23.0 | 23 | 25.0, 15.0, 138.0, 60.0, 42.0, 28.0, 81.0, 40.0 | 0.3, 0.3, 0.3, 0.3, 0.3, 0.3, 0.3, 0.3 | 0.3, 0.3, 0.3, 0.3, 0.3, 0.3, 0.3, 0.3 | 0.3 | 0.3 | - | 30 | 9 | 49 | - | Conditioned area | 1 | 95 | Natural gas | AFUE | Fuel-fired air distribution heater | No | Garage or open crawl space |  | 0.82 | Natural gas | Instant water heater | - |  | - | - | 657.7 | 121.8 | 40 | CFM @ 50 Pascals | 100.0, 95.0, 5.0 | Conditioned space, Conditioned space, Attic, exposed | 0.0, 0.0, 8.0 | Yes | 95 | 2.27 | ACH @ 50 Pascals | Air Cycler | 91 | 293.8549 | 215.8337 | - | 98.1101 | - | 30.1221 | - | 9.811 | - | 10.6008 | - | 10.106 | 319.32 | - | 99.15 | 1496.36
Wilsonville | OR | 97070 | Portland-Vancouver-Hillsboro, OR-WA | Clackamas | Portland Metro - 3 | 4C | Portland General Electric | NW Natural Gas | 26002 | 2015 | 2014 ORSC | No | No | No Solar | [5 empty] | 2015-08-17 | 71 | 97 | 137 | 27% | 7.4 | 9.3 | 12 | 1425.33 | 118.78 | 3026 | 28936 | 2 | 4 | Single-family detached |  | Enclosed crawl space | 1399.0, 235.0 | 30.0, 94.0 | Frame | 30 |  |  |  |  | - | 136.0, 39.0 | 0.0, 0.0 | 21 | Between conditioned space and ambient, Between conditioned space and garage | 2877.0, 389.0 | 0.0, 0.0 | 23.0, 23.0 | 23 | 123.0, 75.5, 53.200001, 25.0, 116.300003, 25.0, 80.0 | 0.3, 0.3, 0.3, 0.3, 0.3, 0.3, 0.3 | 0.3, 0.3, 0.3, 0.3, 0.3, 0.3, 0.3 | 0.3 | 0.3 | - | 35 | 9 | 49/21 @ edge | - | Conditioned area | 1 | 95 | Natural gas | AFUE | Fuel-fired air distribution heater | No | Conditioned area |  | 0.93 | Electric | Conventional | 50 |  | - | - | 612.8 | 113.5 | 40 | CFM @ 50 Pascals | 100.0, 95.0, 5.0 | Conditioned space, Conditioned space, Attic, exposed | 0.0, 0.0, 8.0 | Yes | 95 | 2.9 | ACH @ 50 Pascals | Exhaust Only | 91 | 301.5634 | 218.0103 | - | - | 2579.231 | 30.9004 | - | 8.8028 | - | 10.5929 | - | 31.2631 | 327.32 | - | 275.2 | 1629.33
Wilsonville | OR | 97070 | Portland-Vancouver-Hillsboro, OR-WA | Clackamas | Portland Metro - 3 | 4C | Portland General Electric | NW Natural Gas | 26001 | 2015 | 2014 ORSC | No | No | No Solar | [5 empty] | 2015-08-17 | 72 | 97 | 137 | 26% | 7.4 | 9.3 | 12 | 1432.87 | 119.41 | 3026 | 28936 | 2 | 4 | Single-family detached |  | Enclosed crawl space | 1399.0, 235.0 | 30.0, 94.0 | Frame | 30 |  |  |  |  | - | 136.0, 39.0 | 0.0, 0.0 | 21 | Between conditioned space and ambient, Between conditioned space and garage | 2877.0, 389.0 | 0.0, 0.0 | 23.0, 23.0 | 23 | 123.0, 75.5, 53.200001, 25.0, 116.300003, 25.0, 80.0 | 0.3, 0.3, 0.3, 0.3, 0.3, 0.3, 0.3 | 0.3, 0.3, 0.3, 0.3, 0.3, 0.3, 0.3 | 0.3 | 0.3 | - | 35 | 9 | 49/21 @ edge | - | Conditioned area | 1 | 95 | Natural gas | AFUE | Fuel-fired air distribution heater | No | Conditioned area |  | 0.93 | Electric | Conventional | 50 |  | - | - | 612.765 | 113.475 | 40 | CFM @ 50 Pascals | 100.0, 95.0, 5.0 | Conditioned space, Conditioned space, Attic, exposed | 0.0, 0.0, 8.0 | Yes | 95 | 3.11 | ACH @ 50 Pascals | Exhaust Only | 90 | 306.8269 | 220.3633 | - | - | 2579.2319 | 31.4348 | - | 8.8028 | - | 10.5896 | - | 31.2631 | 332.88 | - | 275.2 | 1636.87
Portland | OR | 97229 | Portland-Vancouver-Hillsboro, OR-WA | Washington | Portland Metro - 3 | 4C | Portland General Electric | NW Natural Gas | 26010 | 2015 | 2014 ORSC | No | No | No Solar | [5 empty] | 2015-08-17 | 72 | 82 | 118 | 12% | 6.6 | 7.4 | 10.4 | 1255.23 | 104.6 | 2416 | 20508 | 2 | 4 | Single-family detached |  | Enclosed crawl space | 150.0, 938.0, 390.0 | 30.0, 30.0, 30.0 | Frame | 30 |  |  |  |  | - | 115.0, 39.0 | 0.0, 0.0 | 21 | Between conditioned space and ambient, Between conditioned space and garage | 2331.0, 351.0 | 0.0, 0.0 | 21.0, 21.0 | - | 12.0, 15.0, 91.0, 70.0, 20.0, 36.0, 20.0 | 0.3, 0.3, 0.3, 0.3, 0.3, 0.3, 0.3 | 0.3, 0.3, 0.3, 0.3, 0.3, 0.3, 0.3 | 0.3 | 0.3 | - | 19 | 12.3 | - | - | Attic | 1 | 92.1 | Natural gas | AFUE | Fuel-fired air distribution heater | No | Garage or open crawl space |  | 0.6 | Natural gas | Conventional | 50 |  | - | - | 489.2 | 90.6 | 105 | CFM @ 50 Pascals | 50.0, 100.0, 50.0 | Attic, exposed, Attic, exposed, Conditioned space | 8.0, 8.0, 0.0 | No | 50 | 3.19 | ACH @ 50 Pascals | Air Cycler | 68 | 273.5208 | 251.5715 | - | 157.97 | - | 28.2107 | - | 15.797 | - | 10.727 | - | 10.106 | 302.62 | - | 159.64 | 1459.23
Portland | OR | 97229 | Portland-Vancouver-Hillsboro, OR-WA | Washington | Portland Metro - 3 | 4C | Portland General Electric | NW Natural Gas | 26011 | 2015 | 2014 ORSC | No | No | No Solar | [5 empty] | 2015-08-17 | 72 | 82 | 118 | 12% | 6.6 | 7.4 | 10.4 | 1255.23 | 104.6 | 2416 | 20508 | 2 | 4 | Single-family detached |  | Enclosed crawl space | 150.0, 938.0, 390.0 | 30.0, 30.0, 30.0 | Frame | 30 |  |  |  |  | - | 115.0, 39.0 | 0.0, 0.0 | 21 | Between conditioned space and ambient, Between conditioned space and garage | 2331.0, 351.0 | 0.0, 0.0 | 21.0, 21.0 | - | 12.0, 15.0, 91.0, 70.0, 20.0, 36.0, 20.0 | 0.3, 0.3, 0.3, 0.3, 0.3, 0.3, 0.3 | 0.3, 0.3, 0.3, 0.3, 0.3, 0.3, 0.3 | 0.3 | 0.3 | - | 19 | 12.3 | - | - | Attic | 1 | 92.1 | Natural gas | AFUE | Fuel-fired air distribution heater | No | Garage or open crawl space |  | 0.6 | Natural gas | Conventional | 50 |  | - | - | 489.2 | 90.6 | 105 | CFM @ 50 Pascals | 50.0, 100.0, 50.0 | Attic, exposed, Attic, exposed, Conditioned space | 8.0, 8.0, 0.0 | No | 50 | 3.53 | ACH @ 50 Pascals | Air Cycler | 68 | 273.5208 | 251.5715 | - | 157.97 | - | 28.2107 | - | 15.797 | - | 10.727 | - | 10.106 | 302.62 | - | 159.64 | 1459.23
Beaverton | OR | 97008 | Portland-Vancouver-Hillsboro, OR-WA | Washington | Portland Metro - 3 | 4C | Portland General Electric | NW Natural Gas | 26005 | 2015 | 2014 ORSC | No | No | No Solar | [5 empty] | 2015-08-17 | 75 | 100 | 144 | 24% | 7.8 | 9.7 | 12.6 | 1500.02 | 125 | 3248 | 27669 | 2 | 4 | Single-family detached |  | Enclosed crawl space | 56.0, 1360.0, 472.0 | 30.0, 30.0, 59.0 | Frame | 30 |  |  |  |  | - | 141.0, 41.0 | 0.0, 0.0 | 21 | Between conditioned space and ambient, Between conditioned space and garage | 2712.0, 368.0 | 0.0, 0.0 | 21.0, 21.0 | 23 | 54.0, 92.0, 83.0, 88.5, 50.0, 62.5, 80.0 | 0.3, 0.3, 0.3, 0.3, 0.3, 0.3, 0.3 | 0.3, 0.3, 0.3, 0.3, 0.3, 0.3, 0.3 | 0.3 | 0.3 | - | 19 | 12.3 | 38 | - | Conditioned area | 1 | 92.1 | Natural gas | AFUE | Fuel-fired air distribution heater | No | Conditioned area |  | 0.93 | Electric | Conventional | 50.0, 50.0 |  | - | - | 657.7 | 121.8 | 40 | CFM @ 50 Pascals | 100.0, 95.0, 5.0 | Conditioned space, Conditioned space, Attic, exposed | 0.0, 0.0, 8.0 | Yes | 95 | 2.8 | ACH @ 50 Pascals | Exhaust Only | 94 | 331.071 | 227.2724 | - | - | 2753.1707 | 33.8828 | - | 9.3965 | - | 10.5678 | - | 31.2631 | 358.07 | - | 293.76 | 1704.02
Hillsboro | OR | 97124 | Portland-Vancouver-Hillsboro, OR-WA | Washington | Portland Metro - 3 | 4C | Portland General Electric | NW Natural Gas | 23634 | 2015 | 2014 ORSC | No | No | No Solar | [5 empty] | 2015-08-17 | 76 | 102 | 148 | 25% | 7.7 | 9.6 | 12.8 | 1490.62 | 124.22 | 3350 | 28829 | 2 | 6 | Single-family detached |  | Enclosed crawl space | 1605.0, 304.0 | 38.0, 38.0 | Frame | 38 |  |  |  |  | - | 136.0, 36.0 | 0.0, 0.0 | 21 | Between conditioned space and ambient, Between conditioned space and garage | 2812.0, 324.0 | 0.0, 0.0 | 23.0, 23.0 | 23 | 122.800003, 130.0, 90.0, 67.0 | 0.3, 0.3, 0.3, 0.3 | 0.3, 0.3, 0.3, 0.3 | 0.3 | 0.3 | 410 | 35 | 9 | 49 | - | Garage or open crawl space | 1 | 95.5 | Natural gas | AFUE | Fuel-fired air distribution heater | No | Garage or open crawl space |  | 0.82 | Natural gas | Instant water heater | - |  | 13 | SEER | 678.4 | 125.6 | 108 | CFM @ 50 Pascals | 50.0, 50.0, 40.0, 40.0, 10.0, 10.0 | Enclosed crawl space, Enclosed crawl space, Attic, exposed, Attic, exposed, Conditioned space, Conditioned space | 8.0, 8.0, 8.0, 8.0, 0.0, 0.0 | No | 10 | 2.74 | ACH @ 50 Pascals | Air Cycler | 91 | 279.4003 | 313.5475 | 1202.6355 | 98.1101 | - | 29.0102 | 4.1046 | 9.811 | - | 10.8633 | 31.3454 | 10.106 | 315.15 | 128.66 | 99.15 | 1694.62
Tigard | OR | 97224 | Portland-Vancouver-Hillsboro, OR-WA | Washington | Portland Metro - 3 | 4C | Portland General Electric | NW Natural Gas | 25436 | 2015 | 2014 ORSC | No | No | No Solar | [5 empty] | 2015-08-17 | 78 | 110 | 141 | 28% | 7.5 | 9.8 | 12.3 | 1440.08 | 120.01 | 3143 | 26835 | 2 | 4 | Single-family detached |  | Enclosed crawl space | 29.0, 1377.0, 450.0 | 30.0, 30.0, 30.0 | Frame | 30 |  |  |  |  | 30 | 162.0, 201.0 | 0.0, 0.0 | 21 | Between conditioned space and ambient, Between conditioned space and garage | 3319.0, 201.0 | 0.0, 0.0 | 23.0, 23.0 | 30 | 33.5, 54.0, 133.0, 42.0, 101.5, 10.0, 84.5, 65.0 | 0.3, 0.3, 0.3, 0.3, 0.3, 0.3, 0.3, 0.3 | 0.3, 0.3, 0.3, 0.3, 0.3, 0.3, 0.3, 0.3 | 0.3 | 0.3 | - | 30 | 9 | - | 23 | Garage or open crawl space | 1 | 95 | Natural gas | AFUE | Fuel-fired air distribution heater | No | Garage or open crawl space |  | 0.99 | Natural gas | Instant water heater | - |  | 13 | SEER | 636.5 | 117.9 | 118 | CFM @ 50 Pascals | 100.0, 95.0, 5.0 | Conditioned space, Conditioned space, Garage | 0.0, 0.0, 8.0 | No | 95 | 2.57 | ACH @ 50 Pascals | Air Cycler | 89 | 354.6388 | 276.6279 | 1012.9108 | 81.2629 | - | 36.408 | 3.457 | 8.1263 | - | 10.632 | 31.2001 | 10.106 | 387.09 | 107.86 | 82.12 | 1644.08
Bend | OR | 97701 | Bend, OR | Deschutes | Central - 8 | 5B | Pacific Power | Cascade Natural Gas | 25423 | 2015 | 2014 ORSC | No | No | No Solar | [5 empty] | 2015-08-17 | 84 | 98 | 109 | 14% | 10.4 | 11.8 | 13.9 | 1202 | 100.17 | 1992 | 21912 | 1 | 4 | Single-family detached |  | Enclosed crawl space | 1992 | 30 | Frame | 30 |  |  |  |  | - | - | - | - | - | 2135.0, 350.0 | 0.0, 0.0 | 21.0, 21.0 | 21 | 53.0, 75.0, 137.5, 106.800003 | 0.3, 0.3, 0.3, 0.3 | 0.3, 0.3, 0.3, 0.3 | 0.3 | 0.3 | - | 19.0, 0.0 | 12.3, 30.0 | 38 | 38 | Garage or open crawl space | 1 | 95 | Natural gas | AFUE | Fuel-fired air distribution heater | No | Garage or open crawl space |  | 0.61 | Natural gas | Conventional | 75 |  | - | - | 537.8 | 99.6 | 67 | CFM @ 50 Pascals | 10.0, 10.0, 45.0, 45.0, 45.0, 45.0 | Garage, Garage, Attic, exposed, Attic, exposed, Enclosed crawl space, Enclosed crawl space | 8.0, 8.0, 8.0, 8.0, 8.0, 8.0 | Yes | 0 | 3.3 | ACH @ 50 Pascals | Exhaust Only | 79 | 417.2815 | 360.0493 | - | 164.2393 | - | 42.957 | - | 16.4239 | - | 9.6191 | - | 9.071 | 413.21 | - | 148.98 | 1352
Wilsonville | OR | 97070 | Portland-Vancouver-Hillsboro, OR-WA | Clackamas | Portland Metro - 3 | 4C | Portland General Electric | NW Natural Gas | 25999 | 2015 | 2014 ORSC | No | No | No Solar | [5 empty] | 2015-08-17 | 84 | 120 | 160 | 30% | 8.5 | 11.2 | 13.8 | 1635.29 | 136.27 | 3736 | 35640 | 2 | 4 | Single-family detached |  | Enclosed crawl space | 9.0, 1642.0, 615.0 | 30.0, 30.0, 94.0 | Frame | 30 |  |  |  |  | - | 151.0, 59.0 | 0.0, 0.0 | 21 | Between conditioned space and ambient, Between conditioned space and garage | 3449.0, 598.0 | 0.0, 0.0 | 23.0, 23.0 | 23 | 81.0, 7.5, 135.0, 131.800003, 102.0, 34.0, 107.5 | 0.3, 0.3, 0.3, 0.3, 0.3, 0.3, 0.3 | 0.3, 0.3, 0.3, 0.3, 0.3, 0.3, 0.3 | 0.3 | 0.3 | - | 35 | 9 | 49/21 @ edge | - | Conditioned area | 1 | 95 | Natural gas | AFUE | Fuel-fired air distribution heater | No | Conditioned area |  | 0.93 | Electric | Conventional | 50.0, 50.0 |  | - | - | 756.54 | 140.1 | 40 | CFM @ 50 Pascals | 100.0, 95.0, 5.0 | Conditioned space, Conditioned space, Attic, exposed | 0.0, 0.0, 8.0 | Yes | 95 | 2.52 | ACH @ 50 Pascals | Exhaust Only | 91 | 386.3232 | 259.6001 | - | - | 2753.1934 | 39.5183 | - | 9.3966 | - | 10.5578 | - | 31.2632 | 417.23 | - | 293.77 | 1839.29
Wilsonville | OR | 97070 | Portland-Vancouver-Hillsboro, OR-WA | Clackamas | Portland Metro - 3 | 4C | Portland General Electric | NW Natural Gas | 25268 | 2015 | 2014 ORSC | No | No | No Solar | [5 empty] | 2015-08-17 | 85 | 124 | 168 | 31% | 8.7 | 11.6 | 14.5 | 1674.93 | 139.58 | 3994 | 38008 | 2 | 4 | Single-family detached |  | Enclosed crawl space | 41.0, 1663.0, 690.0 | 30.0, 30.0, 94.0 | Frame | 30 |  |  |  |  | - | 131.0, 690.0 | 0.0, 0.0 | 21 | Between conditioned space and ambient, Between conditioned space and garage | 3211.0, 484.0 | 0.0, 0.0 | 23.0, 23.0 | 23 | 87.0, 103.300003, 101.0, 102.0, 33.5, 143.5, 40.0 | 0.3, 0.3, 0.3, 0.3, 0.3, 0.3, 0.3 | 0.3, 0.3, 0.3, 0.3, 0.3, 0.3, 0.3 | 0.3 | 0.3 | - | 35 | 9 | 49/21 @ edge | - | Conditioned area | 1 | 95 | Natural gas | AFUE | Fuel-fired air distribution heater | No | Garage or open crawl space |  | 0.93 | Electric | Conventional | 50.0, 50.0 |  | - | - | 808.785 | 149.775 | 40 | CFM @ 50 Pascals | 100.0, 95.0, 5.0 | Conditioned space, Conditioned space, Attic, exposed | 0.0, 0.0, 8.0 | Yes | 95 | 2.34 | ACH @ 50 Pascals | Exhaust Only | 98 | 393.8052 | 266.4301 | - | - | 2863.5889 | 40.2898 | - | 9.7733 | - | 10.5615 | - | 31.2731 | 425.52 | - | 305.64 | 1878.93
Molalla | OR | 97038 | Portland-Vancouver-Hillsboro, OR-WA | Clackamas | Portland Metro - 3 | 4C | Portland General Electric | NW Natural Gas | 23305 | 2015 | 2014 ORSC | No | No | No Solar | [5 empty] | 2015-08-17 | 90 | 116 | 148 | 17% | 9.4 | 11.3 | 12.9 | 1828.87 | 152.41 | 3563 | 31506 | 2 | 4 | Single-family detached |  | Enclosed crawl space | 2646.0, 72.0 | 30.0, 30.0 | Frame | 30 |  |  |  |  | 30 | 18.0, 108.0 | 0.0, 0.0 | 21 | Between conditioned space and garage, Between conditioned space and attic | 1765.0, 246.0, 1019.0 | 0.0, 0.0, 0.0 | 21.0, 21.0, 21.0 | 30 | 70.0, 20.0, 205.0, 8.0 | 0.3, 0.3, 0.3, 0.3 | 0.3, 0.3, 0.3, 0.3 | 0.3 | 0.3 | - | 30 | 9 | - | 21 | Garage or open crawl space | 1 | 8.5 | Electric | HSPF | Air-source heat pump | No | Garage or open crawl space |  | 0.89 | Electric | Conventional | 65 |  | - | - | 721.5 | 133.6 | 116 | CFM @ 50 Pascals | 5.0, 5.0, 95.0, 95.0 | Garage, Garage, Enclosed crawl space, Attic, exposed | 8.0, 8.0, 8.0, 8.0 | No | 0 | 2.81 | ACH @ 50 Pascals | Exhaust Only | 85 | - | 4351.5083 | 942.1702 | - | 2836.2971 | 14.8516 | 3.2156 | 9.6802 | - | 31.9902 | 31.5677 | 31.8164 | 475.1 | 101.51 | 307.99 | 1948.87
Bend | OR | 97701 | Bend, OR | Deschutes | Central - 8 | 5B | Pacific Power | Cascade Natural Gas | 22060 | 2015 | 2014 ORSC | No | No | No Solar | [5 empty] | 2015-08-17 | 91 | 110 | 144 | 16% | 11.5 | 13.6 | 18.3 | 1325.31 | 110.44 | 2828 | 24074 | 2 | 4 | Single-family detached |  | Enclosed crawl space | 68.0, 1167.0, 426.0 | 30.0, 30.0, 30.0 | Frame | 30 |  |  |  |  | - | 131.0, 41.0 | 0.0, 0.0 | 21 | Between conditioned space and ambient, Between conditioned space and garage | 2634.0, 370.0 | 0.0, 0.0 | 21.0, 21.0 | 23 | 20.0, 147.0, 26.0, 72.0, 37.5, 70.0, 10.0 | 0.3, 0.3, 0.3, 0.3, 0.3, 0.3, 0.3 | 0.3, 0.3, 0.3, 0.3, 0.3, 0.3, 0.3 | 0.3 | 0.3 | - | 19.0, 0.0 | 12.3, 32.0 | 49 | 30 | Garage or open crawl space | 1 | 95 | Natural gas | AFUE | Fuel-fired air distribution heater | No | Garage or open crawl space |  | 0.58 | Natural gas | Conventional | 50 |  | - | - | 572.7 | 106.1 | 128 | CFM @ 50 Pascals | 5.0, 5.0, 45.0, 40.0, 85.0, 10.0, 10.0 | Garage, Garage, Enclosed crawl space, Attic, exposed, Attic, exposed, Conditioned space, Conditioned space | 8.0, 8.0, 8.0, 8.0, 8.0, 8.0, 8.0 | No | 10 | 2.47 | ACH @ 50 Pascals | Exhaust Only | 100 | 450.0494 | 408.0843 | - | 174.9207 | - | 46.3977 | - | 17.4921 | - | 9.6471 | - | 9.071 | 447.6 | - | 158.67 | 1475.31
Portland | OR | 97229 | Portland-Vancouver-Hillsboro, OR-WA | Clackamas | Portland Metro - 3 | 4C | Portland General Electric | NW Natural Gas | 25288 | 2015 | 2014 ORSC | No | No | No Solar | [5 empty] | 2015-08-17 | 92 | 124 | 160 | 25% | 8.7 | 11 | 13.9 | 1650.7 | 137.56 | 3751 | 35799 | 2 | 4 | Single-family detached |  | Enclosed crawl space | 1665.0, 675.0 | 30.0, 30.0 | Frame | 30 |  |  |  |  | - | 160.0, 59.0 | 0.0, 0.0 | 21 | Between conditioned space and ambient, Between conditioned space and garage | 3300.0, 589.0 | 0.0, 0.0 | 23.0, 23.0 | - | 61.5, 39.0, 148.0, 36.0, 132.0, 140.0, 15.0 | 0.3, 0.3, 0.3, 0.3, 0.3, 0.3, 0.3 | 0.3, 0.3, 0.3, 0.3, 0.3, 0.3, 0.3 | 0.3 | 0.3 | - | 30 | 9 | - | - | Garage or open crawl space | 1 | 95.5 | Natural gas | AFUE | Fuel-fired air distribution heater | No | Garage or open crawl space |  | 0.62 | Natural gas | Conventional | 50 |  | 13 | SEER | 759.6 | 140.7 | 83 | CFM @ 50 Pascals | 100.0, 95.0, 5.0 | Conditioned space, Conditioned space, Garage | 0.0, 0.0, 8.0 | Yes | 95 | 2.42 | ACH @ 50 Pascals | Air Cycler | 85 | 392.7907 | 284.8288 | 1042.9742 | 150.3058 | - | 40.2512 | 3.5596 | 15.0306 | - | 10.5944 | 31.3022 | 10.106 | 426.44 | 111.42 | 151.9 | 1854.7
Beaver Creek | OR | 97004 | Portland-Vancouver-Hillsboro, OR-WA | Clackamas | Portland Metro - 3 | 4C | Portland General Electric | NW Natural Gas | 23306 | 2015 | 2014 ORSC | No | No | No Solar | [5 empty] | 2015-08-17 | 110 | 146 | 156 | 19% | 10.9 | 13.5 | 13.7 | 2120.33 | 176.69 | 3993 | 36629 | 2 | 4 | Single-family detached |  | Enclosed crawl space | 3571.0, 408.0 | 30.0, 30.0 | Frame | 30 |  |  |  |  | 30 | 10 | - | 21 | Between conditioned space and garage | 2309.0, 582.0, 529.0 | 0.0, 0.0, 0.0 | 21.0, 21.0, 21.0 | 30 | 100.0, 40.0, 245.0, 27.799999 | 0.3, 0.3, 0.3, 0.3 | 0.3, 0.3, 0.3, 0.3 | 0.3 | 0.3 | - | 19 | 12.3 | - | 21 | Garage or open crawl space | 1 | 8.5 | Electric | HSPF | Air-source heat pump | No | Garage or open crawl space |  | 0.89 | Electric | Conventional | 65 |  | - | - | 808.6 | 149.7 | 157 | CFM @ 50 Pascals | 5.0, 5.0, 95.0, 95.0 | Garage, Garage, Enclosed crawl space, Attic, exposed | 8.0, 8.0, 8.0, 8.0 | No | 0 | 2.39 | ACH @ 50 Pascals | Exhaust Only | 75 | - | 5882.7871 | 1147.312 | - | 2836.2971 | 20.0778 | 3.9157 | 9.6802 | - | 32.1896 | 31.7282 | 32.0023 | 646.3 | 124.24 | 309.79 | 2240.33
Happy Valley | OR | 97086 | Portland-Vancouver-Hillsboro, OR-WA | Clackamas | Portland Metro - 3 | 4C | Portland General Electric | NW Natural Gas | 25263 | 2015 | 2014 ORSC | No | No | No Solar | [5 empty] | 2015-08-26 | 31 | 47 | 91 | 33% | 4 | 5.6 | 8.1 | 796.26 | 66.36 | 1523 | 12892 | 2 | 3 | Townhouse, end unit |  | Enclosed crawl space | 74.0, 556.0, 337.0 | 30.0, 30.0, 30.0 | Frame | 30 |  |  |  |  | - | 55.0, 20.0, 28.0 | 0.0, 0.0, 0.0 | 21 | Between conditioned space and ambient, Between conditioned space and garage, Between cond and another cond unit (adiabatic) | 1240.0, 177.0, 664.0 | 0.0, 0.0, 0.0 | 21.0, 21.0, 11.0 | 23 | 33.0, 40.0, 36.299999, 23.0, 28.5 | 0.3, 0.3, 0.3, 0.3, 0.3 | 0.3, 0.3, 0.3, 0.3, 0.3 | 0.3 | 0.3 | - | 19 | 12.3 | 49 | - | Conditioned area | 2 | 13.5 | Electric | HSPF | Air-source heat pump | No | Garage or open crawl space |  | 0.99 | Natural gas | Instant water heater | - |  | 30.5 | SEER | 56.3 | 10.4 | - | CFM @ 50 Pascals | 100.0, 100.0 | Conditioned space, Conditioned space | 0.0, 0.0 | Yes | 100 | 3.9 | ACH @ 50 Pascals | Exhaust Only | 92 | - | 898.0093 | 267.7244 | 81.2629 | - | 3.0649 | 0.91373 | 8.1263 | - | 31.1966 | 31.1967 | 10.106 | 95.61 | 28.51 | 82.12 | 1000.26
Bend | OR | 97701 | Bend, OR | Deschutes | Central - 8 | 5B | Pacific Power | Cascade Natural Gas | 24636 | 2015 | 2014 ORSC | No | No | Solar Electric (PV) | [5 empty] | 2015-08-26 | 50 | 115 | 113 | 40% | 3.9 | 14 | 14.4 | 526.47 | 43.87 | 2078 | 19526 | 2 | 3 | Single-family detached |  | More than one type | 430 | 38 | Slab | 15 |  |  |  |  | - | 119 | 2 | 28.7 | Between conditioned space and ambient | 3195.0, 306.0 | 2.0, 2.0 | 28.700001, 28.700001 | - | 69.300003, 64.300003, 387.799988, 210.399994 | 0.2, 0.2, 0.2, 0.2 | 0.27, 0.27, 0.27, 0.27 | 0.2 | 0.27 | 731 | - | 49 | - | - | Conditioned area | 1 | 97.5 | Natural gas | AFUE | Fuel-fired air distribution heater | Yes | Conditioned area |  | 0.94 | Natural gas | Instant water heater | - |  | 17 | SEER | 420.8 | 155.9 | 55 | CFM @ 50 Pascals | 50.0, 50.0, 50.0, 50.0 | Conditioned space, Conditioned space, Enclosed crawl space, Enclosed crawl space | 0.0, 0.0, 8.0, 8.0 | No | 50 | 1.99 | ACH @ 50 Pascals | Air Cycler | 100 | 336.5565 | 90.739 | 810.3643 | 91.0194 | - | 33.9653 | 2.7657 | 9.1019 | -19.0243 | 9.2325 | 28.887 | 9.071 | 313.59 | 79.89 | 82.56 | 676.47
Oregon City | OR | 97045 | Portland-Vancouver-Hillsboro, OR-WA | Clackamas | Portland Metro - 3 | 4C | Portland General Electric | NW Natural Gas | 26032 | 2015 | 2014 ORSC | No | No | No Solar | [5 empty] | 2015-08-26 | 50 | 79 | 109 | 36% | 5.1 | 7.4 | 9.6 | 986.24 | 82.19 | 2101 | 18681 | 2 | 4 | Single-family detached |  | Enclosed crawl space | 995.0, 309.0 | 30.0, 46.0 | Frame | 30 |  |  |  |  | - | 75.0, 47.0 | 0.0, 0.0 | 21 | Between conditioned space and ambient, Between conditioned space and attic | 1119.0, 867.0, 351.0 | 0.0, 0.0, 0.0 | 23.0, 23.0, 23.0 | - | 22.5, 10.0, 47.5, 16.0, 85.5, 42.5 | 0.25, 0.3, 0.25, 0.25, 0.25, 0.25 | 0.26, 0.3, 0.26, 0.26, 0.26, 0.26 | 0.25 | 0.26 | 224 | 35 | 9 | - | - | Conditioned area | 1 | 96 | Natural gas | AFUE | Fuel-fired air distribution heater | Yes | Garage or open crawl space |  | 0.92 | Natural gas | Instant water heater | - |  | 14.5 | SEER | 425.453 | 78.7875 | 42 | CFM @ 50 Pascals | 100.0, 100.0 | Conditioned space, Conditioned space | 8.0, 8.0 | Yes | 95 | 2.15 | ACH @ 50 Pascals | Exhaust Only | 100 | 153.7202 | 96.5162 | 534.7806 | 87.446 | - | 15.7014 | 1.8252 | 8.7446 | - | 10.5274 | 31.1967 | 10.106 | 165.3 | 56.94 | 88.37 | 1190.24
Hillsboro | OR | 97214 | Portland-Vancouver-Hillsboro, OR-WA | Washington | Portland Metro - 3 | 4C | Portland General Electric | NW Natural Gas | 20853 | 2015 | 2014 ORSC | No | No | No Solar | [5 empty] | 2015-08-26 | 53 | 70 | 100 | 24% | 5.3 | 6.5 | 8.9 | 1012.61 | 84.38 | 1840 | 16560 | 1 | 3 | Single-family detached |  | Enclosed crawl space | 1840 | 38 | Frame | 38 |  |  |  |  | - | - | - | - | - | 1530.0, 324.0 | 0.0, 0.0 | 23.0, 23.0 | 23 | 42.0, 107.5, 8.0, 20.0 | 0.3, 0.3, 0.3, 0.3 | 0.3, 0.3, 0.3, 0.3 | 0.3 | 0.3 | 178 | 35 | 9 | 49 | - | Garage or open crawl space | 1 | 95.5 | Natural gas | AFUE | Fuel-fired air distribution heater | No | Garage or open crawl space |  | 0.82 | Natural gas | Instant water heater | - |  | 13 | SEER | 496.8 | 92 | 84 | CFM @ 50 Pascals | 50.0, 50.0, 50.0, 50.0 | Enclosed crawl space, Enclosed crawl space, Attic, exposed, Attic, exposed | 8.0, 8.0, 8.0, 8.0 | No | 0 | 3.28 | ACH @ 50 Pascals | Air Cycler | 90 | 175.2908 | 217.9629 | 670.517 | 98.1101 | - | 18.273 | 2.2885 | 9.811 | - | 10.944 | 31.1967 | 10.106 | 199.98 | 71.39 | 99.15 | 1216.61
Bend | OR | 97701 | Bend, OR | Deschutes | Central - 8 | 5B | Pacific Power | Cascade Natural Gas | 25898 | 2015 | 2014 ORSC | No | No | No Solar | [5 empty] | 2015-08-26 | 54 | 107 | 140 | 45% | 13.2 | 24 | 22.8 | 1064.86 | 88.74 | 2188 | 19079 | 2 | 3 | Single-family detached |  | Slab | 484.0, 79.0 | 38.0, 38.0 | Slab | 15 |  |  |  |  | - | 102 | 10 | 23 | Between conditioned space and ambient | 2821.0, 178.0 | 10.0, 0.0 | 23.0, 23.0 | 33 | 65.300003, 51.0, 175.5, 65.0 | 0.2, 0.2, 0.2, 0.2 | 0.28, 0.28, 0.28, 0.28 | 0.2 | 0.28 | 356 | - | 49 | - | - | Conditioned area | 1 | 10.4 | Electric | HSPF | Air-source heat pump | No | Garage or open crawl space |  | 2.7 | Electric | Heat pump | 50 |  | 17.6 | SEER | 443.1 | 82.1 | - | CFM @ 50 Pascals | 100.0, 100.0 | Conditioned space, Conditioned space | 0.0, 0.0 | Yes | 100 | 2.7 | ACH @ 50 Pascals | Balanced | 100 | - | 2457.9138 | 463.9687 | - | 978.6951 | 8.3888 | 1.5835 | 3.3403 | - | 29.2008 | 28.887 | 29.0919 | 244.96 | 45.74 | 97.17 | 1178.86
Central Point | OR | 97502 | Medford, OR | Jackson | Southern - 6 | 4C | Pacific Power | Avista | 26015 | 2015 | 2014 ORSC | Yes | No | No Solar | [5 empty] | 2015-08-26 | 58 | 75 | 115 | 19% | 10.7 | 13.8 | 20.4 | 1002.15 | 83.51 | 1672 | 15651 | 1 | 3 | Single-family detached |  | Enclosed crawl space | 1672 | 38 | Frame | 38 |  |  |  |  | - | - | - | - | - | 1426.5, 216.0 | 0.0, 0.0 | 23.0, 23.0 | 23 | 104.0, 42.0, 44.0, 25.0 | 0.35, 0.35, 0.35, 0.35 | 0.28, 0.28, 0.28, 0.28 | 0.35 | 0.28 | 215 | 35 | 9 | 49 | - | Attic | 1 | 8.5 | Electric | HSPF | Air-source heat pump | No | Garage or open crawl space |  | 0.62 | Natural gas | Conventional | 50 |  | - | - | 451.44 | 167.2 | 81 | CFM @ 50 Pascals | 100.0, 100.0 | Attic, exposed, Attic, exposed | 8.0, 8.0 | No | 0 | 2.7 | ACH @ 50 Pascals | Exhaust Only | 100 | - | 2085.3665 | 976.651 | 150.1299 | - | 7.1173 | 3.3333 | 15.013 | - | 28.8868 | 28.8869 | 10.583 | 205.6 | 96.29 | 158.88 | 1194.15
Portland | OR | 97229 | Portland-Vancouver-Hillsboro, OR-WA | Washington | Portland Metro - 3 | 4C | Portland General Electric | NW Natural Gas | 22411 | 2015 | 2014 ORSC | No | Yes | No Solar | [5 empty] | 2015-08-26 | 59 | 95 | 122 | 37% | 6 | 8.6 | 10.7 | 1158.89 | 96.57 | 2528 | 23544 | 2 | 5 | Single-family detached |  | Enclosed crawl space | 1037.0, 454.0, 88.0 | 38.0, 50.400002, 50.400002 | Frame | 38 |  |  |  |  | - | 132.0, 37.0 | 0.0, 0.0 | 21 | Between conditioned space and ambient, Between conditioned space and garage | 2727.0, 333.0 | 0.0, 0.0 | 23.0, 23.0 | 23 | 111.0, 201.0, 15.0, 63.0 | 0.25, 0.25, 0.25, 0.25 | 0.22, 0.22, 0.22, 0.22 | 0.25 | 0.22 | 390 | 35 | 9 | - | - | Conditioned area | 1 | 96 | Natural gas | AFUE | Fuel-fired air distribution heater | Yes | Garage or open crawl space |  | 0.97 | Natural gas | Instant water heater | - |  | 13 | SEER | 511.9 | 94.8 | 40 | CFM @ 50 Pascals | 100.0, 100.0 | Conditioned space, Conditioned space | 0.0, 0.0 | Yes | 100 | 2.7 | ACH @ 50 Pascals | Exhaust Only | 94 | 203.2667 | 58.8587 | 834.6631 | 82.9384 | - | 20.5276 | 2.8487 | 8.2938 | - | 10.2911 | 31.1967 | 10.106 | 211.25 | 88.87 | 83.82 | 1362.89
Bend | OR | 97701 | Bend, OR | Deschutes | Central - 8 | 5B | Pacific Power | Cascade Natural Gas | 21282 | 2015 | 2014 ORSC | No | No | No Solar | [5 empty] | 2015-08-26 | 59 | 87 | 94 | 30% | 9 | 12.7 | 12 | 982.59 | 81.88 | 1613 | 17559 | 1 | 3 | Single-family detached |  | Enclosed crawl space | 1613 | 38 | Frame | 38 |  |  |  |  | - | - | - | - | - | 1605.0, 306.0 | 0.0, 0.0 | 23.0, 23.0 | - | 68.0, 166.0, 107.0, 148.0 | 0.3, 0.3, 0.3, 0.3 | 0.29, 0.29, 0.29, 0.29 | 0.3 | 0.29 | 489 | 38 | 10 | - | - | Garage or open crawl space | 1 | 95 | Natural gas | AFUE | Fuel-fired air distribution heater | No | Garage or open crawl space |  | 2.7 | Electric | Heat pump | 50 |  | - | - | 435.5 | 80.7 | 87 | CFM @ 50 Pascals | 100.0, 100.0 | Enclosed crawl space, Enclosed crawl space | 8.0, 8.0 | No | 0 | 3.1 | ACH @ 50 Pascals | Air Cycler | 88 | 321.525 | 293.5551 | - | - | 978.6951 | 33.1544 | - | 3.3403 | - | 9.6511 | - | 28.9484 | 319.98 | - | 96.7 | 1132.59
Corvallis | OR | 97333 | Corvallis, OR | Benton | Southern Willamette - 5 | 4C | Pacific Power | NW Natural Gas | 24458 | 2015 | 2014 ORSC | No | No | No Solar | [5 empty] | 2015-08-26 | 64 | 81 | 104 | 20% | 9.3 | 10.9 | 13.9 | 1072.09 | 89.34 | 1942 | 17008 | 2 | 3 | Single-family detached |  | Enclosed crawl space | 812.0, 252.0, 93.0 | 38.0, 67.0, 67.0 | Frame | 38 |  |  |  |  | - | 107.5, 35.5 | 0.0, 0.0 | 21 | Between conditioned space and ambient, Between conditioned space and garage | 2183.0, 315.0, 104.0 | 0.0, 0.0, 0.0 | 23.0, 23.0, 23.0 | - | 122.0, 92.0, 66.0, 20.5 | 0.29, 0.29, 0.29, 0.29 | 0.3, 0.3, 0.3, 0.3 | 0.29 | 0.3 | 300.5 | 35.0, 0.0 | 9.0, 30.0 | - | 38 | Conditioned area | 1 | 95 | Natural gas | AFUE | Fuel-fired air distribution heater | No | Garage or open crawl space |  | 0.62 | Natural gas | Conventional | 50 |  | 13 | SEER | 393.3 | 72.8 | 114 | CFM @ 50 Pascals | 100.0, 95.0, 5.0 | Conditioned space, Conditioned space, Attic, exposed | 0.0, 0.0, 8.0 | Yes | 95 | 3 | ACH @ 50 Pascals | Air Cycler | 92 | 230.8816 | 197.2308 | 609.5116 | 150.3058 | - | 23.7613 | 2.0802 | 15.0306 | - | 10.6171 | 28.8869 | 10.106 | 252.28 | 60.09 | 151.9 | 1270.09
Bend | OR | 97701 | Bend, OR | Deschutes | Central - 8 | 5B | Pacific Power | Cascade Natural Gas | 25946 | 2015 | 2014 ORSC | No | No | No Solar | [5 empty] | 2015-08-26 | 64 | 106 | 121 | 39% | 9.3 | 12.2 | 15.3 | 1027.09 | 85.59 | 2266 | 22362 | 1 | 3 | Single-family detached |  | More than one type | 2266 | 38 | Frame | 38 |  |  |  |  | - | - | - | - | - | 2445.0, 245.0 | 2.0, 2.0 | 28.700001, 28.700001 | - | 37.799999, 273.0, 59.0, 112.0 | 0.3, 0.3, 0.3, 0.3 | 0.27, 0.27, 0.27, 0.27 | 0.3 | 0.27 | 481 | 38 | 11 | - | - | Conditioned area | 1 | 95 | Natural gas | AFUE | Fuel-fired hydronic distribution heater | No | Conditioned area |  | 0.95 | Natural gas | Instant water heater | - |  | - | - | - | - | - | - | - | - | - | Yes | 100 | 2.63 | ACH @ 50 Pascals | Balanced | 96 | 292.9347 | 186.487 | - | 90.0613 | - | 29.9299 | - | 9.0061 | - | 9.4735 | - | 9.071 | 283.54 | - | 81.69 | 1177.09
Portland | OR | 97229 | Portland-Vancouver-Hillsboro, OR-WA | Washington | Portland Metro - 3 | 4C | Portland General Electric | NW Natural Gas | 22030 | 2015 | 2014 ORSC | No | Yes | No Solar | [5 empty] | 2015-08-26 | 65 | 105 | 134 | 38% | 6.6 | 9.5 | 11.7 | 1258.04 | 104.84 | 2925 | 29504 | 2 | 5 | Single-family detached |  | Enclosed crawl space | 1262.0, 598.0, 16.0 | 38.0, 50.400002, 50.400002 | Frame | 38 |  |  |  |  | 23 | 123.0, 45.0 | 0.0, 0.0 | 21 | Between conditioned space and ambient, Between conditioned space and garage | 2850.0, 450.0 | 0.0, 0.0 | 23.0, 23.0 | 23 | 120.300003, 218.5, 68.0, 30.0 | 0.3, 0.3, 0.3, 0.3 | 0.3, 0.3, 0.3, 0.3 | 0.3 | 0.3 | 437 | 38 | 11 | 49 | - | Conditioned area | 1 | 96 | Natural gas | AFUE | Fuel-fired air distribution heater | Yes | Garage or open crawl space |  | 0.97 | Natural gas | Instant water heater | - |  | 13 | SEER | 592.3 | 109.7 | 74 | CFM @ 50 Pascals | 100.0, 100.0 | Conditioned space, Conditioned space | 0.0, 0.0 | Yes | 100 | 2.17 | ACH @ 50 Pascals | Air Cycler | 82 | 249.5724 | 69.1035 | 943.9891 | 82.9384 | - | 25.1931 | 3.2218 | 8.2938 | - | 10.2821 | 31.1967 | 10.106 | 259.04 | 100.51 | 83.82 | 1462.04
Portland | OR | 97229 | Portland-Vancouver-Hillsboro, OR-WA | Washington | Portland Metro - 3 | 4C | Portland General Electric | NW Natural Gas | 22031 | 2015 | 2014 ORSC | No | Yes | No Solar | [5 empty] | 2015-08-26 | 69 | 111 | 126 | 38% | 6.8 | 9.7 | 11.1 | 1309.88 | 109.16 | 2671 | 33829 | 2 | 5 | Single-family detached |  | Enclosed crawl space | 1304.0, 391.0, 9.0 | 38.0, 50.400002, 50.400002 | Frame | 38 |  |  |  |  | - | 132.0, 38.0 | 0.0, 0.0 | 21 | Between conditioned space and ambient, Between conditioned space and garage | 2982.0, 380.0, 85.0 | 0.0, 0.0, 0.0 | 23.0, 23.0, 23.0 | 23 | 128.300003, 344.0, 12.5, 87.5 | 0.3, 0.3, 0.3, 0.3 | 0.3, 0.3, 0.3, 0.3 | 0.3 | 0.3 | 572 | 35.0, 0.0 | 9.0, 30.0 | - | 38 | Conditioned area | 1 | 97 | Natural gas | AFUE | Fuel-fired air distribution heater | Yes | Garage or open crawl space |  | 0.97 | Natural gas | Instant water heater | - |  | 13 | SEER | 540.9 | 100.2 | 86 | CFM @ 50 Pascals | 100.0, 100.0 | Conditioned space, Conditioned space | 0.0, 0.0 | Yes | 100 | 1.63 | ACH @ 50 Pascals | Air Cycler | 83 | 276.3034 | 75.6598 | 1115.3439 | 82.9384 | - | 27.8886 | 3.8066 | 8.2938 | - | 10.28 | 31.1993 | 10.106 | 286.69 | 118.76 | 83.82 | 1513.88
Portland | OR | 97202 | Portland-Vancouver-Hillsboro, OR-WA | Multnomah | Portland Metro - 3 | 4C | Portland General Electric | NW Natural Gas | 22528 | 2015 | 2014 ORSC | No | No | No Solar | [5 empty] | 2015-08-26 | 70 | 102 | 157 | 31% | 7.6 | 10 | 13.6 | 1472.46 | 122.7 | 3645 | 33134 | 2 | 4 | Single-family detached |  | Conditioned basement | 432 | 38 | Slab | 15 |  |  |  |  | 21 | 297.0, 40.0 | 0.0, 0.0 | 21 | Between conditioned space and ambient, Between conditioned space and garage | 2988.0, 340.0 | 0.0, 0.0 | 23.0, 23.0 | 23 | 160.0, 163.0, 125.5, 37.5 | 0.3, 0.3, 0.3, 0.3 | 0.3, 0.3, 0.3, 0.3 | 0.3 | 0.3 | 486 | 35 | 9 | - | - | Conditioned area | 1 | 96.2 | Natural gas | AFUE | Fuel-fired air distribution heater | Yes | Conditioned area |  | 0.93 | Electric | Conventional | 80 |  | - | - | 738.1 | 136.7 | 139 | CFM @ 50 Pascals | 100.0, 100.0 | Conditioned space, Conditioned space | 0.0, 0.0 | Yes | 100 | 2.22 | ACH @ 50 Pascals | Air Cycler | 86 | 265.7245 | 74.5628 | - | - | 2579.2209 | 26.8269 | - | 8.8028 | - | 10.2848 | - | 31.2631 | 275.91 | - | 275.2 | 1676.46
Portland | OR | 97229 | Portland-Vancouver-Hillsboro, OR-WA | Washington | Portland Metro - 3 | 4C | Portland General Electric | NW Natural Gas | 21778 | 2015 | 2014 ORSC | No | Yes | No Solar | [5 empty] | 2015-08-26 | 81 | 136 | 161 | 39% | 8.1 | 11.8 | 13.9 | 1545.24 | 128.77 | 3768 | 39053 | 3 | 5 | Single-family detached |  | Enclosed crawl space | 1003.0, 376.0, 413.0, 12.0 | 38.0, 38.0, 50.400002, 50.400002 | Frame | 38 |  |  |  |  | - | 237.0, 39.0, 40.0 | 0.0, 0.0, 0.0 | 21 | Between conditioned space and ambient, Between conditioned space and garage, Between conditioned space and enclosed crawl | 3946.0, 390.0, 360.0 | 0.0, 0.0, 0.0 | 23.0, 23.0, 23.0 | 23 | 150.100006, 346.0, 105.300003, 36.5 | 0.3, 0.3, 0.3, 0.3 | 0.3, 0.3, 0.3, 0.3 | 0.3 | 0.3 | 638 | 35 | 9 | 49 | - | Conditioned area | 1 | 96 | Natural gas | AFUE | Fuel-fired air distribution heater | Yes | Garage or open crawl space |  | 0.97 | Natural gas | Instant water heater | - |  | 13 | SEER | 763.0201 | 141.3 | 59 | CFM @ 50 Pascals | 100.0, 100.0 | Conditioned space, Conditioned space | 0.0, 0.0 | Yes | 100 | 1.75 | ACH @ 50 Pascals | Air Cycler | 90 | 354.1384 | 90.4576 | 1203.3331 | 82.9384 | - | 35.7226 | 4.1069 | 8.2938 | - | 10.267 | 31.3638 | 10.106 | 366.76 | 128.81 | 83.82 | 1749.24
Beaverton | OR | 97229 | Portland-Vancouver-Hillsboro, OR-WA | Washington | Portland Metro - 3 | 4C | Portland General Electric | NW Natural Gas | 25664 | 2015 | 2014 ORSC | No | No | No Solar | [5 empty] | 2015-08-27 | 60 | 80 | 119 | 25% | 6.5 | 8 | 10.4 | 1270.07 | 105.84 | 2420 | 20674 | 2 | 4 | Single-family detached |  | Enclosed crawl space | 20.0, 1072.0, 374.0 | 30.0, 30.0, 59.0 | Frame | 30 |  |  |  |  | - | 125.0, 37.0 | 0.0, 0.0 | 21 | Between conditioned space and ambient, Between conditioned space and garage | 2384.0, 337.0 | 0.0, 0.0 | 23.0, 23.0 | 23 | 8.0, 25.0, 101.699997, 50.0, 62.0, 28.799999, 45.5, 25.0 | 0.3, 0.3, 0.3, 0.3, 0.3, 0.3, 0.3, 0.3 | 0.3, 0.3, 0.3, 0.3, 0.3, 0.3, 0.3, 0.3 | 0.3 | 0.3 | - | 35 | 9 | 49 | - | Conditioned area | 1 | 95 | Natural gas | AFUE | Fuel-fired air distribution heater | No | Garage or open crawl space |  | 0.93 | Electric | Conventional | 50 |  | - | - | 490.1 | 90.8 | 40 | CFM @ 50 Pascals | 100.0, 95.0, 5.0 | Conditioned space, Conditioned space, Attic, exposed | 0.0, 0.0, 8.0 | Yes | 95 | 2.5 | ACH @ 50 Pascals | Air Cycler | 94 | 218.1196 | 173.3001 | - | - | 2634.4443 | 22.4034 | - | 8.9913 | - | 10.6419 | - | 31.2631 | 238.41 | - | 281.1 | 1474.07
Wilsonville | OR | 97070 | Portland-Vancouver-Hillsboro, OR-WA | Clackamas | Portland Metro - 3 | 4C | Portland General Electric | NW Natural Gas | 24609 | 2015 | 2014 ORSC | No | No | No Solar | [5 empty] | 2015-08-27 | 61 | 78 | 105 | 22% | 5.6 | 6.8 | 9.2 | 1052.37 | 87.7 | 1975 | 18472 | 2 | 3 | Single-family detached |  | Enclosed crawl space | 1101.0, 50.0 | 38.0, 38.0 | - | 38 |  |  |  |  | - | 116.0, 16.0 | 0.0, 0.0 | 21 | Between conditioned space and ambient, Between conditioned space and garage | 2163.0, 144.0 | 0.0, 0.0 | 23.0, 23.0 | - | 95.0, 22.5, 65.0, 142.800003 | 0.26, 0.26, 0.26, 0.26 | 0.3, 0.3, 0.3, 0.3 | 0.26 | 0.3 | 325.3 | 35.0, 35.0 | 9.0, 9.0 | 49 | - | Conditioned area | 1 | 95 | Natural gas | AFUE | Fuel-fired air distribution heater | No | Garage or open crawl space |  | 0.62 | Natural gas | Conventional | 50 |  | - | - | 399.938 | 74.0625 | 72 | CFM @ 50 Pascals | 100.0, 95.0, 5.0 | Conditioned space, Conditioned space, Attic, exposed | 0.0, 0.0, 8.0 | Yes | 95 | 3 | ACH @ 50 Pascals | Air Cycler | 90 | 218.7831 | 172.5755 | - | 150.3058 | - | 22.4673 | - | 15.0306 | - | 10.638 | - | 10.106 | 239.01 | - | 151.9 | 1256.37
Beaverton | OR | 97229 | Portland-Vancouver-Hillsboro, OR-WA | Washington | Portland Metro - 3 | 4C | Portland General Electric | NW Natural Gas | 25665 | 2015 | 2014 ORSC | No | No | No Solar | [5 empty] | 2015-08-27 | 61 | 80 | 119 | 24% | 6.6 | 8 | 10.4 | 1276.03 | 106.34 | 2420 | 20674 | 2 | 4 | Single-family detached |  | Enclosed crawl space | 20.0, 1072.0, 374.0 | 30.0, 30.0, 59.0 | Frame | 30 |  |  |  |  | - | 125.0, 37.0 | 0.0, 0.0 | 21 | Between conditioned space and ambient, Between conditioned space and garage | 2384.0, 337.0 | 0.0, 0.0 | 23.0, 23.0 | 23 | 8.0, 25.0, 101.699997, 50.0, 62.0, 28.799999, 45.5, 25.0 | 0.3, 0.3, 0.3, 0.3, 0.3, 0.3, 0.3, 0.3 | 0.3, 0.3, 0.3, 0.3, 0.3, 0.3, 0.3, 0.3 | 0.3 | 0.3 | - | 35 | 9 | 49 | - | Conditioned area | 1 | 95 | Natural gas | AFUE | Fuel-fired air distribution heater | No | Garage or open crawl space |  | 0.93 | Electric | Conventional | 50 |  | - | - | 490.1 | 90.8 | 40 | CFM @ 50 Pascals | 100.0, 95.0, 5.0 | Conditioned space, Conditioned space, Attic, exposed | 0.0, 0.0, 8.0 | Yes | 95 | 2.8 | ACH @ 50 Pascals | Air Cycler | 94 | 223.7705 | 175.7194 | - | - | 2634.4443 | 22.9768 | - | 8.9913 | - | 10.6355 | - | 31.2631 | 244.37 | - | 281.1 | 1480.03
Wilsonville | OR | 97070 | Portland-Vancouver-Hillsboro, OR-WA | Clackamas | Portland Metro - 3 | 4C | Portland General Electric | NW Natural Gas | 24469 | 2015 | 2014 ORSC | No | No | No Solar | [5 empty] | 2015-08-27 | 63 | 83 | 110 | 23% | 5.8 | 7.2 | 9.7 | 1098.01 | 91.5 | 2152 | 21125 | 2 | 3 | Single-family detached |  | Enclosed crawl space | 1096 | 38 | Frame | 38 |  |  |  |  | - | 132.5, 16.0 | 0.0, 0.0 | 21 | Between conditioned space and ambient, Between conditioned space and garage | 2377.0, 144.0 | 0.0, 0.0 | 23.0, 23.0 | - | 71.0, 66.0, 83.5, 107.0 | 0.26, 0.26, 0.26, 0.26 | 0.3, 0.3, 0.3, 0.3 | 0.26 | 0.3 | 327.5 | 35.0, 0.0 | 9.0, 40.0 | - | - | Conditioned area | 1 | 95 | Natural gas | AFUE | Fuel-fired air distribution heater | No | Garage or open crawl space |  | 0.62 | Natural gas | Conventional | 50 |  | - | - | 434.2 | 80.4 | 84 | CFM @ 50 Pascals | 100.0, 95.0, 5.0 | Conditioned space, Conditioned space, Attic, exposed | 0.0, 0.0, 8.0 | Yes | 95 | 2.6 | ACH @ 50 Pascals | Air Cycler | 87 | 232.9063 | 186.498 | - | 150.3058 | - | 23.9271 | - | 15.0306 | - | 10.6461 | - | 10.106 | 254.73 | - | 151.9 | 1302.01
Hillsboro | OR | 97006 | Portland-Vancouver-Hillsboro, OR-WA | Washington | Portland Metro - 3 | 4C | Portland General Electric | NW Natural Gas | 23110 | 2015 | 2014 ORSC | No | No | No Solar | [5 empty] | 2015-08-27 | 65 | 79 | 105 | 17% | 5.9 | 6.9 | 9.3 | 1117.52 | 93.13 | 1994 | 17946 | 3 | 3 | Townhouse, end unit |  | Slab | 9.0, 262.0 | 30.0, 30.0 | Slab | 15 |  |  |  |  | - | 160.0, 32.0, 55.0 | 0.0, 0.0, 0.0 | 21 | Between conditioned space and ambient, Between conditioned space and garage, Between cond and another cond unit (adiabatic) | 2248.0, 285.0, 854.0 | 0.0, 0.0, 0.0 | 21.0, 21.0, 21.0 | 21 | 75.0, 182.0, 84.0 | 0.3, 0.3, 0.3 | 0.3, 0.3, 0.3 | 0.3 | 0.3 | - | - | 40 | 38 | - | Attic | 1 | 92.1 | Natural gas | AFUE | Fuel-fired air distribution heater | No | Conditioned area |  | 0.59 | Natural gas | Conventional | 50 |  | - | - | 403.8 | 74.8 | 54 | CFM @ 50 Pascals | 25.0, 100.0, 75.0 | Attic, exposed, Attic, exposed, Conditioned space | 8.0, 8.0, 0.0 | No | 75 | 3.34 | ACH @ 50 Pascals | Air Cycler | 73 | 254.5424 | 198.1122 | - | 148.261 | - | 26.1304 | - | 14.8261 | - | 10.6308 | - | 10.106 | 277.79 | - | 149.83 | 1321.52
Beaverton | OR | 97008 | Portland-Vancouver-Hillsboro, OR-WA | Washington | Portland Metro - 3 | 4C | Portland General Electric | NW Natural Gas | 25715 | 2015 | 2014 ORSC | No | No | No Solar | [5 empty] | 2015-08-27 | 71 | 98 | 144 | 28% | 7.5 | 9.5 | 12.6 | 1446.41 | 120.53 | 3248 | 27669 | 2 | 4 | Single-family detached |  | Enclosed crawl space | 56.0, 1360.0, 472.0 | 38.0, 38.0, 59.0 | Frame | 38 |  |  |  |  | - | 141.0, 41.0 | 0.0, 0.0 | 21 | Between conditioned space and ambient, Between conditioned space and garage | 2712.0, 368.0 | 0.0, 0.0 | 23.0, 23.0 | 23 | 54.0, 92.0, 83.0, 88.5, 50.0, 62.5, 80.0 | 0.3, 0.3, 0.3, 0.3, 0.3, 0.3, 0.3 | 0.3, 0.3, 0.3, 0.3, 0.3, 0.3, 0.3 | 0.3 | 0.3 | - | 35 | 9 | 49 | - | Conditioned area | 1 | 92.1 | Natural gas | AFUE | Fuel-fired air distribution heater | No | Conditioned area |  | 0.93 | Electric | Conventional | 50 |  | - | - | 657.7 | 121.8 | 40 | CFM @ 50 Pascals | 100.0, 95.0, 5.0 | Conditioned space, Conditioned space, Attic, exposed | 0.0, 0.0, 8.0 | Yes | 95 | 2.49 | ACH @ 50 Pascals | Exhaust Only | 92 | 293.7823 | 211.5692 | - | - | 2579.2261 | 30.1003 | - | 8.8028 | - | 10.591 | - | 31.2631 | 318.79 | - | 275.2 | 1650.41
Bend | OR | 97701 | Bend, OR | Deschutes | Central - 8 | 5B | Pacific Power | Cascade Natural Gas | 26052 | 2015 | 2014 ORSC | No | No | No Solar | [5 empty] | 2015-08-27 | 94 | 113 | 133 | 17% | 11.5 | 13.5 | 16.9 | 1336.91 | 111.41 | 2561 | 23049 | 2 | 4 | Single-family detached |  | Enclosed crawl space | 1613.0, 76.0 | 38.0, 38.0 | Frame | 38 |  |  |  |  | - | 122 | - | 21 | Between conditioned space and ambient | 2593.0, 306.0, 269.0 | 0.0, 0.0, 0.0 | 23.0, 23.0, 23.0 | - | 76.300003, 58.799999, 297.0, 105.0 | 0.25, 0.25, 0.25, 0.25 | 0.28, 0.28, 0.28, 0.28 | 0.25 | 0.28 | - | 35 | 9 | - | - | Garage or open crawl space | 1 | 95 | Natural gas | AFUE | Fuel-fired air distribution heater | No | Garage or open crawl space |  | 0.62 | Natural gas | Conventional | 50 |  | - | - | 518.6 | 96 | 151 | CFM @ 50 Pascals | 50.0, 50.0, 25.0, 25.0, 25.0, 25.0 | Enclosed crawl space, Enclosed crawl space, Attic, exposed, Attic, exposed, Conditioned space, Conditioned space | 8.0, 8.0, 8.0, 8.0, 0.0, 0.0 | No | 25 | 4.57 | ACH @ 50 Pascals | Exhaust Only | 90 | 498.3077 | 418.9142 | - | 160.2025 | - | 51.2605 | - | 16.0202 | - | 9.6049 | - | 9.071 | 492.35 | - | 145.32 | 1486.91
Portland | OR | 97229 | Portland-Vancouver-Hillsboro, OR-WA | Washington | Portland Metro - 3 | 4C | Portland General Electric | NW Natural Gas | 26194 | 2015 | 2014 ORSC | No | No | No Solar | [5 empty] | 2015-08-28 | 34 | 51 | 104 | 33% | 4.5 | 6.3 | 9.2 | 886.14 | 73.85 | 1966 | 16739 | 2 | 3 | Townhouse, end unit |  | More than one type | 814.0, 352.0 | 30.0, 30.0 | Frame | 30 |  |  |  |  | - | 64.0, 21.0, 37.0 | 0.0, 0.0, 0.0 | 21 | Between conditioned space and ambient, Between conditioned space and garage, Between cond and another cond unit (adiabatic) | 1363.0, 188.0, 767.0 | 0.0, 0.0, 0.0 | 21.0, 21.0, 11.0 | 21 | 47.0, 54.700001, 46.0, 25.5, 40.0 | 0.3, 0.3, 0.3, 0.3, 0.3 | 0.32, 0.32, 0.32, 0.32, 0.32 | 0.3 | 0.32 | - | 19.0, 0.0 | 12.3, 30.0 | 38 | 38 | Conditioned area | 2 | 13.5 | Electric | HSPF | Air-source heat pump | No | Garage or open crawl space |  | 0.99 | Natural gas | Instant water heater | - |  | 30.5 | SEER | 398.1 | 73.7 | - | CFM @ 50 Pascals | 100.0, 100.0 | Conditioned space, Conditioned space | 0.0, 0.0 | Yes | 95 | 2.98 | ACH @ 50 Pascals | Exhaust Only | 93 | - | 1139.8677 | 290.7652 | 81.2629 | - | 3.8903 | 0.99237 | 8.1263 | - | 31.1966 | 31.1967 | 10.106 | 121.37 | 30.96 | 82.12 | 1090.14
Portland | OR | 97229 | Portland-Vancouver-Hillsboro, OR-WA | Washington | Portland Metro - 3 | 4C | Portland General Electric | NW Natural Gas | 26207 | 2015 | 2014 ORSC | No | No | No Solar | [5 empty] | 2015-08-28 | 43 | 76 | 117 | 36% | 4.7 | 7 | 10 | 910.07 | 75.84 | 1966 | 16739 | 2 | 3 | Townhouse, end unit |  | More than one type | 814.0, 352.0 | 30.0, 30.0 | Frame | 30 |  |  |  |  | - | 64.0, 21.0, 37.0 | 0.0, 0.0, 0.0 | 21 | Between conditioned space and ambient, Between conditioned space and garage, Between cond and another cond unit (adiabatic) | 1363.0, 188.0, 767.0 | 0.0, 0.0, 0.0 | 21.0, 21.0, 11.0 | 21 | 47.0, 54.700001, 46.0, 25.5, 40.0 | 0.3, 0.3, 0.3, 0.3, 0.3 | 0.32, 0.32, 0.32, 0.32, 0.32 | 0.3 | 0.32 | - | 19.0, 0.0 | 12.3, 30.0 | 38 | 38 | Conditioned area | 2 | 13.5 | Electric | HSPF | Air-source heat pump | No | Garage or open crawl space |  | 0.99 | Natural gas | Instant water heater | - |  | 30.5 | SEER | 398.1 | 73.7 | - | CFM @ 50 Pascals | 100.0, 100.0 | Conditioned space, Conditioned space | 0.0, 0.0 | Yes | 95 | 3.67 | ACH @ 50 Pascals | Exhaust Only | 81 | - | 1206.0027 | 291.1313 | 81.2629 | - | 4.1161 | 0.99362 | 8.1263 | - | 31.1966 | 31.1967 | 10.106 | 128.41 | 31 | 82.12 | 1114.07
Beaverton | OR | 97006 | Portland-Vancouver-Hillsboro, OR-WA | Washington | Portland Metro - 3 | 4C | Portland General Electric | NW Natural Gas | 26189 | 2015 | 2014 ORSC | No | No | No Solar | [5 empty] | 2015-08-28 | 51 | 63 | 97 | 19% | 5.7 | 6.6 | 8.6 | 1106.04 | 92.17 | 1730 | 14716 | 2 | 4 | Single-family detached |  | Enclosed crawl space | 700.0, 330.0 | 30.0, 59.0 | Frame | 30 |  |  |  |  | - | 91.0, 19.0 | 0.0, 0.0 | 21 | Between conditioned space and ambient, Between conditioned space and garage | 779.0, 198.0, 1104.0 | 0.0, 0.0, 0.0 | 21.0, 21.0, 21.0 | 21 | 43.5, 12.5, 40.0, 12.5, 37.5, 61.0 | 0.3, 0.3, 0.3, 0.3, 0.3, 0.3 | 0.3, 0.3, 0.3, 0.3, 0.3, 0.3 | 0.3 | 0.3 | - | - | 40 | 38 | - | Conditioned area | 1 | 92.1 | Natural gas | AFUE | Fuel-fired air distribution heater | No | Conditioned area |  | 0.93 | Electric | Conventional | 50 |  | - | - | 350.325 | 129.75 | 40 | CFM @ 50 Pascals | 100.0, 95.0, 5.0 | Conditioned space, Conditioned space, Attic, exposed | 0.0, 0.0, 8.0 | Yes | 95 | 2.98 | ACH @ 50 Pascals | Air Cycler | 91 | 158.0179 | 137.1002 | - | - | 2579.1494 | 16.2697 | - | 8.8026 | - | 10.6917 | - | 31.2631 | 173.95 | - | 275.2 | 1310.04
Beaverton | OR | 97006 | Portland-Vancouver-Hillsboro, OR-WA | Washington | Portland Metro - 3 | 4C | Portland General Electric | NW Natural Gas | 26190 | 2015 | 2014 ORSC | No | No | No Solar | [5 empty] | 2015-08-28 | 51 | 63 | 97 | 18% | 5.7 | 6.6 | 8.6 | 1110.43 | 92.54 | 1730 | 14716 | 2 | 4 | Single-family detached |  | Enclosed crawl space | 700.0, 330.0 | 30.0, 59.0 | Frame | 30 |  |  |  |  | - | 91.0, 19.0 | 0.0, 0.0 | 21 | Between conditioned space and ambient, Between conditioned space and garage | 779.0, 198.0, 1104.0 | 0.0, 0.0, 0.0 | 21.0, 21.0, 21.0 | 21 | 43.5, 12.5, 40.0, 12.5, 37.5, 61.0 | 0.3, 0.3, 0.3, 0.3, 0.3, 0.3 | 0.3, 0.3, 0.3, 0.3, 0.3, 0.3 | 0.3 | 0.3 | - | - | 40 | 38 | - | Conditioned area | 1 | 92.1 | Natural gas | AFUE | Fuel-fired air distribution heater | No | Conditioned area |  | 0.93 | Electric | Conventional | 50 |  | - | - | 350.325 | 129.75 | 40 | CFM @ 50 Pascals | 100.0, 95.0, 5.0 | Conditioned space, Conditioned space, Attic, exposed | 0.0, 0.0, 8.0 | Yes | 95 | 3.28 | ACH @ 50 Pascals | Air Cycler | 91 | 162.1887 | 138.8188 | - | - | 2579.1536 | 16.6927 | - | 8.8026 | - | 10.6837 | - | 31.2631 | 178.34 | - | 275.2 | 1314.43
Beaverton | OR | 97006 | Portland-Vancouver-Hillsboro, OR-WA | Washington | Portland Metro - 3 | 4C | Portland General Electric | NW Natural Gas | 26188 | 2015 | 2014 ORSC | No | No | No Solar | [5 empty] | 2015-08-28 | 52 | 63 | 96 | 18% | 5.6 | 6.5 | 8.5 | 1094.81 | 91.23 | 1707 | 14641 | 2 | 3 | Single-family detached |  | Enclosed crawl space | 814.0, 220.0, 13.0 | 30.0, 59.0, 30.0 | Frame | 30 |  |  |  |  | - | 92.0, 26.0 | 0.0, 0.0 | 21 | Between conditioned space and ambient, Between conditioned space and garage | 770.0, 960.0, 248.0 | 0.0, 0.0, 0.0 | 21.0, 21.0, 21.0 | 21 | 33.5, 35.0, 74.699997, 8.0, 40.0, 13.5 | 0.3, 0.3, 0.3, 0.3, 0.3, 0.3 | 0.3, 0.3, 0.3, 0.3, 0.3, 0.3 | 0.3 | 0.3 | - | 19.0, 0.0 | 12.3, 30.0 | 38 | - | Conditioned area | 1 | 92.1 | Natural gas | AFUE | Fuel-fired air distribution heater | No | Conditioned area |  | 0.93 | Electric | Conventional | 50 |  | - | - | 345.668 | 128.025 | 40 | CFM @ 50 Pascals | 100.0, 95.0, 5.0 | Conditioned space, Conditioned space, Attic, exposed | 0.0, 0.0, 8.0 | Yes | 95 | 3.02 | ACH @ 50 Pascals | Air Cycler | 90 | 178.6256 | 139.8113 | - | - | 2579.168 | 18.3397 | - | 8.8026 | - | 10.6338 | - | 31.2631 | 195.02 | - | 275.2 | 1298.81
Portland | OR | 97229 | Portland-Vancouver-Hillsboro, OR-WA | Multnomah | Portland Metro - 3 | 4C | Portland General Electric | NW Natural Gas | 26186 | 2015 | 2014 ORSC | No | No | No Solar | [5 empty] | 2015-08-28 | 53 | 67 | 102 | 20% | 5.8 | 6.9 | 9 | 1141.4 | 95.12 | 1885 | 16142 | 2 | 4 | Single-family detached |  | Enclosed crawl space | 68.0, 873.0, 79.0 | 30.0, 30.0, 59.0 | Frame | 30 |  |  |  |  | - | 107.0, 23.0 | 0.0, 0.0 | 21 | Between conditioned space and ambient, Between conditioned space and garage | 2012.0, 209.0 | 0.0, 0.0 | 23.0, 23.0 | 23 | 59.0, 68.0, 16.700001, 12.5, 55.0, 40.0, 12.5 | 0.3, 0.3, 0.3, 0.3, 0.3, 0.3, 0.3 | 0.3, 0.3, 0.3, 0.3, 0.3, 0.3, 0.3 | 0.3 | 0.3 | - | 30 | 9 | 49 | - | Conditioned area | 1 | 95 | Natural gas | AFUE | Fuel-fired air distribution heater | No | Conditioned area |  | 0.93 | Electric | Conventional | 50 |  | - | - | 381.7 | 70.7 | 88 | CFM @ 50 Pascals | 100.0, 90.0, 10.0 | Conditioned space, Conditioned space, Attic, exposed | 0.0, 0.0, 8.0 | No | 90 | 2.88 | ACH @ 50 Pascals | Air Cycler | 94 | 171.7891 | 168.9085 | - | - | 2579.1689 | 17.7554 | - | 8.8026 | - | 10.77 | - | 31.2631 | 191.22 | - | 275.2 | 1345.4
Wilsonville | OR | 97070 | Portland-Vancouver-Hillsboro, OR-WA | Clackamas | Portland Metro - 3 | 4C | Portland General Electric | NW Natural Gas | 26200 | 2015 | 2014 ORSC | No | No | No Solar | [5 empty] | 2015-08-28 | 56 | 72 | 107 | 22% | 6 | 7.3 | 9.5 | 1178.46 | 98.2 | 2065 | 17611 | 2 | 4 | Single-family detached |  | Enclosed crawl space | 884.0, 308.0 | 30.0, 59.0 | Frame | 30 |  |  |  |  | - | 103.0, 23.0 | 0.0, 0.0 | 21 | Between conditioned space and ambient, Between conditioned space and garage | 2134.0, 203.0 | 0.0, 0.0 | 23.0, 23.0 | 23 | 68.0, 65.0, 26.0, 55.0, 46.0, 40.0, 14.0 | 0.3, 0.3, 0.3, 0.3, 0.3, 0.3, 0.3 | 0.3, 0.3, 0.3, 0.3, 0.3, 0.3, 0.3 | 0.3 | 0.3 | - | 35 | 9 | 49/21 @ edge | - | Conditioned area | 1 | 95 | Natural gas | AFUE | Fuel-fired air distribution heater | No | Conditioned area |  | 0.93 | Electric | Conventional | 50 |  | - | - | 418.2 | 77.4 | 40 | CFM @ 50 Pascals | 100.0, 95.0, 5.0 | Conditioned space, Conditioned space, Attic, exposed | 0.0, 0.0, 8.0 | Yes | 95 | 3.54 | ACH @ 50 Pascals | Exhaust Only | 90 | 197.5575 | 161.0338 | - | - | 2579.1865 | 20.3054 | - | 8.8027 | - | 10.6559 | - | 31.2631 | 216.37 | - | 275.2 | 1382.46
Wilsonville | OR | 97070 | Portland-Vancouver-Hillsboro, OR-WA | Clackamas | Portland Metro - 3 | 4C | Portland General Electric | NW Natural Gas | 26201 | 2015 | 2014 ORSC | No | No | No Solar | [5 empty] | 2015-08-28 | 56 | 72 | 107 | 22% | 6 | 7.3 | 9.5 | 1172.79 | 97.73 | 2065 | 17611 | 2 | 4 | Single-family detached |  | Enclosed crawl space | 884.0, 308.0 | 30.0, 59.0 | Frame | 30 |  |  |  |  | - | 103.0, 23.0 | 0.0, 0.0 | 21 | Between conditioned space and ambient, Between conditioned space and garage | 2134.0, 203.0 | 0.0, 0.0 | 23.0, 23.0 | 23 | 68.0, 65.0, 26.0, 55.0, 46.0, 40.0, 14.0 | 0.3, 0.3, 0.3, 0.3, 0.3, 0.3, 0.3 | 0.3, 0.3, 0.3, 0.3, 0.3, 0.3, 0.3 | 0.3 | 0.3 | - | 35 | 9 | 49/21 @ edge | - | Conditioned area | 1 | 95 | Natural gas | AFUE | Fuel-fired air distribution heater | No | Conditioned area |  | 0.93 | Electric | Conventional | 50 |  | - | - | 418.2 | 77.4 | 40 | CFM @ 50 Pascals | 100.0, 95.0, 5.0 | Conditioned space, Conditioned space, Attic, exposed | 0.0, 0.0, 8.0 | Yes | 95 | 3.58 | ACH @ 50 Pascals | Exhaust Only | 95 | 199.1332 | 161.3038 | - | - | 2579.1875 | 20.4638 | - | 8.8027 | - | 10.6525 | - | 31.2631 | 217.99 | - | 275.2 | 1376.79
Portland | OR | 97221 | Portland-Vancouver-Hillsboro, OR-WA | Multnomah | Portland Metro - 3 | 4C | Portland General Electric | NW Natural Gas | 26187 | 2015 | 2014 ORSC | No | No | No Solar | [5 empty] | 2015-08-28 | 57 | 72 | 107 | 21% | 6.2 | 7.3 | 9.5 | 1210.36 | 100.86 | 2060 | 17578 | 2 | 4 | Single-family detached |  | Enclosed crawl space | 892.0, 279.0 | 30.0, 59.0 | Frame | 30 |  |  |  |  | - | 110.0, 28.0 | 0.0, 0.0 | 21 | Between conditioned space and ambient, Between conditioned space and garage | 2190.0, 254.0 | 0.0, 0.0 | 23.0, 23.0 | 23 | 61.0, 65.0, 16.700001, 24.0, 55.0, 46.0, 32.0, 14.0 | 0.3, 0.3, 0.3, 0.3, 0.3, 0.3, 0.3, 0.3 | 0.3, 0.3, 0.3, 0.3, 0.3, 0.3, 0.3, 0.3 | 0.3 | 0.3 | - | 30 | 9 | 49 | - | Conditioned area | 1 | 95.5 | Natural gas | AFUE | Fuel-fired air distribution heater | No | Conditioned area |  | 0.93 | Electric | Conventional | 50 |  | - | - | 417.2 | 77.3 | 40 | CFM @ 50 Pascals | 100.0, 95.0, 5.0 | Conditioned space, Conditioned space, Attic, exposed | 0.0, 0.0, 8.0 | Yes | 95 | 3.41 | ACH @ 50 Pascals | Air Cycler | 80 | 196.2128 | 161.6758 | - | - | 2579.1863 | 20.1731 | - | 8.8027 | - | 10.662 | - | 31.2631 | 215.08 | - | 275.2 | 1414.36
Portland | OR | 97215 | Portland-Vancouver-Hillsboro, OR-WA | Multnomah | Portland Metro - 3 | 4C | Portland General Electric | NW Natural Gas | 26203 | 2015 | 2014 ORSC | No | No | No Solar | [5 empty] | 2015-08-28 | 61 | 87 | 125 | 29% | 6 | 7.8 | 11 | 1145.09 | 95.42 | 2639 | 22481 | 2 | 4 | Single-family detached |  | Enclosed crawl space | 13.0, 1105.0, 470.0 | 30.0, 30.0, 59.0 | Frame | 30 |  |  |  |  | - | 114.0, 40.0 | 0.0, 0.0 | 21 | Between conditioned space and ambient, Between conditioned space and garage | 2351.0, 362.0 | 0.0, 0.0 | 23.0, 23.0 | 23 | 42.0, 130.0, 42.5, 40.0, 65.0, 34.0 | 0.3, 0.3, 0.3, 0.3, 0.3, 0.3 | 0.3, 0.3, 0.3, 0.3, 0.3, 0.3 | 0.3 | 0.3 | - | 30 | 9 | 49 | - | Conditioned area | 2 | 95 | Natural gas | AFUE | Fuel-fired air distribution heater | No | Garage or open crawl space |  | 0.82 | Natural gas | Instant water heater | - |  | - | - | 534.398 | 98.9625 | 40 | CFM @ 50 Pascals | 100.0, 95.0, 5.0 | Conditioned space, Conditioned space, Attic, exposed | 0.0, 0.0, 8.0 | No | 95 | 2.71 | ACH @ 50 Pascals | Air Cycler | 90 | 235.7833 | 183.6936 | - | 98.1101 | - | 24.2053 | - | 9.811 | - | 10.6313 | - | 10.106 | 257.33 | - | 99.15 | 1349.09
Beaverton | OR | 97229 | Portland-Vancouver-Hillsboro, OR-WA | Washington | Portland Metro - 3 | 4C | Portland General Electric | NW Natural Gas | 26206 | 2015 | 2014 ORSC | No | No | No Solar | [5 empty] | 2015-08-28 | 62 | 80 | 119 | 23% | 6.6 | 8 | 10.4 | 1279.4 | 106.62 | 2420 | 20674 | 2 | 4 | Single-family detached |  | Enclosed crawl space | 20.0, 1072.0, 374.0 | 30.0, 30.0, 59.0 | Frame | 30 |  |  |  |  | - | 125.0, 37.0 | 0.0, 0.0 | 21 | Between conditioned space and ambient, Between conditioned space and garage | 2384.0, 337.0 | 0.0, 0.0 | 23.0, 23.0 | 23 | 8.0, 25.0, 101.699997, 50.0, 62.0, 28.799999, 45.5, 25.0 | 0.3, 0.3, 0.3, 0.3, 0.3, 0.3, 0.3, 0.3 | 0.3, 0.3, 0.3, 0.3, 0.3, 0.3, 0.3, 0.3 | 0.3 | 0.3 | - | 30 | 9 | 49 | - | Conditioned area | 1 | 95 | Natural gas | AFUE | Fuel-fired air distribution heater | No | Conditioned area |  | 0.93 | Electric | Conventional | 50 |  | - | - | 490.1 | 90.8 | 40 | CFM @ 50 Pascals | 100.0, 95.0, 5.0 | Conditioned space, Conditioned space, Attic, exposed | 0.0, 0.0, 8.0 | Yes | 95 | 3.12 | ACH @ 50 Pascals | Air Cycler | 94 | 232.5493 | 179.5718 | - | - | 2579.2065 | 23.8678 | - | 8.8028 | - | 10.6266 | - | 31.2631 | 253.63 | - | 275.2 | 1483.4
Beaverton | OR | 97008 | Portland-Vancouver-Hillsboro, OR-WA | Washington | Portland Metro - 3 | 4C | Portland General Electric | NW Natural Gas | 26191 | 2015 | 2014 ORSC | No | No | No Solar | [5 empty] | 2015-08-28 | 63 | 78 | 112 | 19% | 6.6 | 7.8 | 9.8 | 1282.54 | 106.88 | 2209 | 19883 | 2 | 4 | Single-family detached |  | Enclosed crawl space | 994.0, 395.0, 17.0 | 30.0, 59.0, 30.0 | Frame | 30 |  |  |  |  | - | 77.0, 41.0 | 0.0, 0.0 | 21 | Between conditioned space and ambient, Between conditioned space and garage | 2325.0, 373.0 | 0.0, 0.0 | 21.0, 21.0 | 21 | 8.0, 25.0, 97.800003, 50.0, 62.0, 28.799999, 45.5, 25.0 | 0.3, 0.3, 0.3, 0.3, 0.3, 0.3, 0.3, 0.3 | 0.34, 0.34, 0.34, 0.34, 0.34, 0.34, 0.34, 0.34 | 0.3 | 0.3 | - | 30 | 9 | 49 | - | Conditioned area | 1 | 95 | Natural gas | AFUE | Fuel-fired air distribution heater | No | Conditioned area |  | 0.93 | Electric | Conventional | 50 |  | - | - | 447.3 | 82.8 | 40 | CFM @ 50 Pascals | 100.0, 95.0, 5.0 | Conditioned space, Conditioned space, Attic, exposed | 0.0, 0.0, 8.0 | Yes | 95 | 3.39 | ACH @ 50 Pascals | Air Cycler | 87 | 253.8164 | 186.4797 | - | - | 2579.2158 | 26.0181 | - | 8.8028 | - | 10.6009 | - | 31.2631 | 275.82 | - | 275.2 | 1486.54
Portland | OR | 97229 | Portland-Vancouver-Hillsboro, OR-WA | Clackamas | Portland Metro - 3 | 4C | Portland General Electric | NW Natural Gas | 26197 | 2015 | 2014 ORSC | No | No | No Solar | [5 empty] | 2015-08-28 | 66 | 82 | 120 | 18% | 6.4 | 7.3 | 10.5 | 1221.38 | 101.78 | 2474 | 20433 | 3 | 4 | Single-family detached |  | More than one type | 643 | 30 | Slab | 15 |  |  |  |  | - | 189.0, 26.0 | 0.0, 0.0 | 21 | Between conditioned space and ambient, Between conditioned space and enclosed crawl | 2286 | - | 21 | 21 | 46.5, 73.300003, 56.0, 12.0, 30.0, 37.5, 14.0, 54.0 | 0.3, 0.3, 0.3, 0.3, 0.3, 0.3, 0.3, 0.3 | 0.3, 0.3, 0.3, 0.3, 0.3, 0.3, 0.3, 0.3 | 0.3 | 0.3 | - | 30 | 9 | 49 | - | Attic | 1 | 95 | Natural gas | AFUE | Fuel-fired air distribution heater | No | Conditioned area |  | 0.67 | Natural gas | Conventional | 50 |  | - | - | 501 | 92.8 | 146 | CFM @ 50 Pascals | 50.0, 100.0, 50.0 | Attic, exposed, Attic, exposed, Conditioned space | 8.0, 8.0, 0.0 | No | 50 | 3.49 | ACH @ 50 Pascals | Air Cycler | 50 | 241.8414 | 260.129 | - | 126.8036 | - | 25.0719 | - | 12.6804 | - | 10.8321 | - | 10.106 | 271.58 | - | 128.15 | 1425.38
Portland | OR | 97229 | Portland-Vancouver-Hillsboro, OR-WA | Multnomah | Portland Metro - 3 | 4C | Portland General Electric | NW Natural Gas | 26185 | 2015 | 2014 ORSC | No | No | No Solar | [5 empty] | 2015-08-28 | 72 | 100 | 144 | 28% | 7.6 | 9.7 | 12.6 | 1475.09 | 122.92 | 3248 | 27669 | 2 | 4 | Single-family detached |  | Enclosed crawl space | 56.0, 1360.0, 472.0 | 30.0, 30.0, 59.0 | Frame | 30 |  |  |  |  | - | 141.0, 41.0 | 0.0, 0.0 | 21 | Between conditioned space and ambient, Between conditioned space and garage | 2712.0, 368.0 | 0.0, 0.0 | 23.0, 23.0 | 23 | 54.0, 92.0, 83.0, 88.5, 50.0, 62.5, 80.0 | 0.3, 0.3, 0.3, 0.3, 0.3, 0.3, 0.3 | 0.3, 0.3, 0.3, 0.3, 0.3, 0.3, 0.3 | 0.3 | 0.3 | - | 30 | 9 | 49 | - | Conditioned area | 1 | 95 | Natural gas | AFUE | Fuel-fired air distribution heater | No | Conditioned area |  | 0.93 | Electric | Conventional | 50.0, 50.0 |  | - | - | 657.72 | 121.8 | 40 | CFM @ 50 Pascals | 100.0, 95.0, 5.0 | Conditioned space, Conditioned space, Attic, exposed | 0.0, 0.0, 8.0 | Yes | 95 | 2.42 | ACH @ 50 Pascals | Air Cycler | 96 | 292.5776 | 215.5959 | - | - | 2753.1572 | 29.9936 | - | 9.3964 | - | 10.6024 | - | 31.2631 | 318 | - | 293.76 | 1679.09
Beaverton | OR | 97008 | Portland-Vancouver-Hillsboro, OR-WA | Washington | Portland Metro - 3 | 4C | Portland General Electric | NW Natural Gas | 26193 | 2015 | 2014 ORSC | No | No | No Solar | [5 empty] | 2015-08-28 | 73 | 100 | 144 | 27% | 7.6 | 9.7 | 12.6 | 1478.06 | 123.17 | 3248 | 27669 | 2 | 4 | Single-family detached |  | Enclosed crawl space | 56.0, 1360.0, 472.0 | 30.0, 30.0, 59.0 | Frame | 30 |  |  |  |  | - | 141.0, 41.0 | 0.0, 0.0 | 21 | Between conditioned space and ambient, Between conditioned space and garage | 2712.0, 368.0 | 0.0, 0.0 | 23.0, 23.0 | 23 | 54.0, 92.0, 83.0, 88.5, 50.0, 62.5, 80.0 | 0.3, 0.3, 0.3, 0.3, 0.3, 0.3, 0.3 | 0.3, 0.3, 0.3, 0.3, 0.3, 0.3, 0.3 | 0.3 | 0.3 | - | 30 | 9 | 49 | - | Conditioned area | 1 | 92.1 | Natural gas | AFUE | Fuel-fired air distribution heater | No | Conditioned area |  | 0.93 | Electric | Conventional | 50.0, 50.0 |  | - | - | 657.7 | 121.8 | 40 | CFM @ 50 Pascals | 100.0, 95.0, 5.0 | Conditioned space, Conditioned space, Attic, exposed | 0.0, 0.0, 8.0 | Yes | 95 | 2.56 | ACH @ 50 Pascals | Exhaust Only | 92 | 306.202 | 216.8558 | - | - | 2753.1592 | 31.3603 | - | 9.3964 | - | 10.5828 | - | 31.2631 | 331.88 | - | 293.76 | 1682.06
Portland | OR | 97229 | Portland-Vancouver-Hillsboro, OR-WA | Washington | Portland Metro - 3 | 4C | Portland General Electric | NW Natural Gas | 26195 | 2015 | 2014 ORSC | No | No | No Solar | [5 empty] | 2015-08-28 | 77 | 103 | 151 | 25% | 7.3 | 9.3 | 13.1 | 1389.82 | 115.82 | 3451 | 27953 | 2 | 5 | Single-family detached |  | More than one type | 608.0, 288.0, 963.0 | 30.0, 30.0, 59.0 | Frame | 30 |  |  |  |  | - | 248 | - | 21 | Between conditioned space and ambient | 3027.0, 33.0 | 0.0, 0.0 | 23.0, 23.0 | 23 | 76.300003, 53.299999, 119.300003, 16.0, 52.0, 28.0, 85.5, 61.5 | 0.3, 0.3, 0.3, 0.3, 0.3, 0.3, 0.3, 0.3 | 0.3, 0.3, 0.3, 0.3, 0.3, 0.3, 0.3, 0.3 | 0.3 | 0.3 | - | 30 | 9 | 49 | - | Conditioned area | 1 | 92.1 | Natural gas | AFUE | Fuel-fired air distribution heater | No | Garage or open crawl space |  | 0.59 | Natural gas | Conventional | 50 |  | - | - | 698.8 | 129.4 | 40 | CFM @ 50 Pascals | 100.0, 95.0, 5.0 | Conditioned space, Conditioned space, Attic, exposed | 0.0, 0.0, 8.0 | Yes | 95 | 2.55 | ACH @ 50 Pascals | Air Cycler | 100 | 287.7051 | 214.3309 | - | 161.9969 | - | 29.502 | - | 16.1997 | - | 10.608 | - | 10.106 | 312.96 | - | 163.71 | 1593.82
Portland | OR | 97229 | Portland-Vancouver-Hillsboro, OR-WA | Washington | Portland Metro - 3 | 4C | Portland General Electric | NW Natural Gas | 26008 | 2015 | 2014 ORSC | No | No | No Solar | [5 empty] | 2015-09-01 | 35 | 61 | 114 | 35% | 4.1 | 5.9 | 9.7 | 799.71 | 66.64 | 1804 | 15339 | 2 | 3 | Single-family detached |  | More than one type | 15.0, 727.0, 335.0 | 30.0, 30.0, 30.0 | Frame | 30 |  |  |  |  | - | 23.0, 20.0, 72.0 | 0.0, 0.0, 0.0 | 21 | Between conditioned space and ambient, Between conditioned space and garage, Between cond and another cond unit (adiabatic) | 527.0, 179.0, 1508.0 | 0.0, 0.0, 0.0 | 21.0, 21.0, 11.0 | 21 | 44.0, 42.0, 40.0 | 0.3, 0.3, 0.3 | 0.3, 0.3, 0.3 | 0.3 | 0.3 | - | 19 | 12.3 | 38 | - | Conditioned area | 2 | 13.5 | Electric | HSPF | Air-source heat pump | No | Garage or open crawl space |  | 0.99 | Natural gas | Instant water heater | - |  | 30.5 | SEER | 365.31 | 67.65 | - | CFM @ 50 Pascals | 100.0, 100.0 | Conditioned space, Conditioned space | 0.0, 0.0 | Yes | 100 | 3.85 | ACH @ 50 Pascals | Exhaust Only | 96 | - | 641.4986 | 230.1778 | 81.2629 | - | 2.1894 | 0.78559 | 8.1263 | - | 31.1966 | 31.1967 | 10.106 | 68.3 | 24.51 | 82.12 | 1003.71
Portland | OR | 97229 | Portland-Vancouver-Hillsboro, OR-WA | Washington | Portland Metro - 3 | 4C | Portland General Electric | NW Natural Gas | 26009 | 2015 | 2014 ORSC | No | No | No Solar | [5 empty] | 2015-09-01 | 35 | 61 | 114 | 35% | 4.1 | 5.9 | 9.7 | 800.89 | 66.74 | 1804 | 15339 | 2 | 3 | Single-family detached |  | More than one type | 15.0, 727.0, 335.0 | 30.0, 30.0, 30.0 | Frame | 30 |  |  |  |  | - | 23.0, 20.0, 72.0 | 0.0, 0.0, 0.0 | 21 | Between conditioned space and ambient, Between conditioned space and garage, Between cond and another cond unit (adiabatic) | 527.0, 179.0, 1508.0 | 0.0, 0.0, 0.0 | 21.0, 21.0, 11.0 | 21 | 44.0, 42.0, 40.0 | 0.3, 0.3, 0.3 | 0.3, 0.3, 0.3 | 0.3 | 0.3 | - | 19 | 12.3 | 38 | - | Conditioned area | 2 | 13.5 | Electric | HSPF | Air-source heat pump | No | Garage or open crawl space |  | 0.99 | Natural gas | Instant water heater | - |  | 30.5 | SEER | 365.3 | 67.7 | - | CFM @ 50 Pascals | 100.0, 100.0 | Conditioned space, Conditioned space | 0.0, 0.0 | Yes | 100 | 3.97 | ACH @ 50 Pascals | Exhaust Only | 96 | - | 653.325 | 229.4184 | 81.2629 | - | 2.2298 | 0.783 | 8.1263 | - | 31.1966 | 31.1967 | 10.106 | 69.56 | 24.43 | 82.12 | 1004.89
Portland | OR | 97229 | Portland-Vancouver-Hillsboro, OR-WA | Washington | Portland Metro - 3 | 4C | Portland General Electric | NW Natural Gas | 26027 | 2015 | 2014 ORSC | No | No | No Solar | [5 empty] | 2015-09-01 | 35 | 61 | 114 | 35% | 4.1 | 5.9 | 9.7 | 799.89 | 66.66 | 1804 | 15339 | 2 | 3 | Townhouse, end unit |  | More than one type | 15.0, 727.0, 335.0 | 30.0, 30.0, 30.0 | Frame | 30 |  |  |  |  | - | 23.0, 20.0, 72.0 | 0.0, 0.0, 0.0 | 21 | Between conditioned space and ambient, Between conditioned space and garage, Between cond and another cond unit (adiabatic) | 527.0, 179.0, 1508.0 | 0.0, 0.0, 0.0 | 21.0, 21.0, 11.0 | 11 | 44.0, 42.0, 40.0 | 0.3, 0.3, 0.3 | 0.3, 0.3, 0.3 | 0.3 | 0.3 | - | 19 | 12.3 | 38 | - | Conditioned area | 2 | 13.5 | Electric | HSPF | Air-source heat pump | No | Garage or open crawl space |  | 0.99 | Natural gas | Instant water heater | - |  | 30.5 | SEER | 365.3 | 67.7 | - | CFM @ 50 Pascals | 100.0, 100.0 | Conditioned space, Conditioned space | 0.0, 0.0 | Yes | 100 | 3.87 | ACH @ 50 Pascals | Exhaust Only | 96 | - | 643.2464 | 230.0876 | 81.2629 | - | 2.1954 | 0.78528 | 8.1263 | - | 31.1966 | 31.1967 | 10.106 | 68.49 | 24.5 | 82.12 | 1003.89
Happy Valley | OR | 97086 | Portland-Vancouver-Hillsboro, OR-WA | Clackamas | Portland Metro - 3 | 4C | Portland General Electric | NW Natural Gas | 26025 | 2015 | 2014 ORSC | No | No | No Solar | [5 empty] | 2015-09-01 | 37 | 63 | 107 | 35% | 4 | 5.9 | 9 | 781 | 65.08 | 1433 | 12228 | 2 | 3 | Townhouse, end unit |  | Enclosed crawl space | 621.0, 191.0 | 30.0, 30.0 | Frame | 30 |  |  |  |  | - | 69.0, 25.0, 28.0 | 0.0, 0.0, 0.0 | 21 | Between conditioned space and ambient, Between conditioned space and garage, Between cond and another cond unit (adiabatic) | 1310.0, 226.0, 602.0 | 0.0, 0.0, 0.0 | 21.0, 21.0, 11.0 | 11 | 6.0, 15.0, 49.299999, 26.0, 12.0, 32.0 | 0.3, 0.3, 0.3, 0.3, 0.3, 0.3 | 0.3, 0.3, 0.3, 0.3, 0.3, 0.3 | 0.3 | 0.3 | - | 19 | 12.3 | 38 | - | Conditioned area | 2 | 13.5 | Electric | HSPF | Air-source heat pump | No | Garage or open crawl space |  | 0.99 | Natural gas | Instant water heater | - |  | 30.5 | SEER | 290.2 | 53.7 | - | CFM @ 50 Pascals | 100.0, 100.0 | Conditioned space, Conditioned space | 0.0, 0.0 | Yes | 100 | 4.81 | ACH @ 50 Pascals | Exhaust Only | 94 | - | 927.6916 | 235.8452 | 81.2629 | - | 3.1662 | 0.80493 | 8.1263 | - | 31.1966 | 31.1967 | 10.106 | 98.77 | 25.11 | 82.12 | 985
Portland | OR | 97229 | Portland-Vancouver-Hillsboro, OR-WA | Washington | Portland Metro - 3 | 4C | Portland General Electric | NW Natural Gas | 26026 | 2015 | 2014 ORSC | No | No | No Solar | [5 empty] | 2015-09-01 | 42 | 76 | 117 | 37% | 4.6 | 7 | 10 | 888.57 | 74.05 | 1966 | 16739 | 2 | 3 | Townhouse, end unit |  | More than one type | 814.0, 352.0 | 30.0, 30.0 | Frame | 30 |  |  |  |  | - | 64.0, 21.0, 37.0 | 0.0, 0.0, 0.0 | 21 | Between conditioned space and ambient, Between conditioned space and garage, Between cond and another cond unit (adiabatic) | 1363.0, 188.0, 767.0 | 0.0, 0.0, 0.0 | 21.0, 21.0, 11.0 | 11 | 47.0, 54.700001, 46.0, 25.5, 40.0 | 0.3, 0.3, 0.3, 0.3, 0.3 | 0.32, 0.32, 0.32, 0.32, 0.32 | 0.3 | 0.3 | - | 19.0, 0.0 | 12.3, 30.0 | 38 | 38 | Conditioned area | 2 | 13.5 | Electric | HSPF | Air-source heat pump | No | Garage or open crawl space |  | 0.99 | Natural gas | Instant water heater | - |  | 30.5 | SEER | 398.1 | 73.7 | - | CFM @ 50 Pascals | 100.0, 100.0 | Conditioned space, Conditioned space | 0.0, 0.0 | Yes | 100 | 3.51 | ACH @ 50 Pascals | Exhaust Only | 96 | - | 1207.2434 | 285.721 | 81.2629 | - | 4.1203 | 0.97516 | 8.1263 | - | 31.1966 | 31.1967 | 10.106 | 128.54 | 30.42 | 82.12 | 1092.57
Bend | OR | 97701 | Bend, OR | Deschutes | Central - 8 | 5B | Pacific Power | Cascade Natural Gas | 23457 | 2015 | 2014 ORSC | No | No | No Solar | [5 empty] | 2015-09-01 | 51 | 71 | 80 | 27% | 7.8 | 9.5 | 10.2 | 854.03 | 71.17 | 1266 | 11698 | 1 | 3 | Single-family detached |  | Enclosed crawl space | 1266 | 38 | Frame | 38 |  |  |  |  | - | - | - | - | - | 1261.0, 225.0, 19.0 | 0.0, 0.0, 0.0 | 23.0, 23.0, 23.0 | - | 47.0, 97.5, 33.299999, 50.0 | 0.25, 0.25, 0.25, 0.25 | 0.3, 0.3, 0.3, 0.3 | 0.25 | 0.3 | 227 | 35.0, 0.0 | 9.0, 30.0 | - | - | Garage or open crawl space | 1 | 96 | Natural gas | AFUE | Fuel-fired air distribution heater | No | Garage or open crawl space |  | 0.94 | Natural gas | Instant water heater | - |  | 13 | SEER | 341.8 | 63.3 | 32 | CFM @ 50 Pascals | 50.0, 50.0, 50.0, 50.0 | Enclosed crawl space, Enclosed crawl space, Attic, exposed, Attic, exposed | 8.0, 8.0, 8.0, 8.0 | No | 0 | 2.32 | ACH @ 50 Pascals | Air Cycler | 90 | 190.0207 | 196.6811 | 634.5738 | 91.0194 | - | 19.6733 | 2.1658 | 9.1019 | - | 9.7285 | 28.887 | 9.071 | 191.39 | 62.56 | 82.56 | 1004.03
Portland | OR | 97229 | Portland-Vancouver-Hillsboro, OR-WA | Washington | Portland Metro - 3 | 4C | Portland General Electric | NW Natural Gas | 26183 | 2015 | 2014 ORSC | No | No | No Solar | [5 empty] | 2015-09-01 | 51 | 64 | 96 | 20% | 5.6 | 6.6 | 8.5 | 1084.5 | 90.37 | 1707 | 14641 | 2 | 3 | Single-family detached |  | Enclosed crawl space | 814.0, 220.0, 13.0 | 30.0, 59.0, 30.0 | Frame | 30 |  |  |  |  | - | 92.0, 26.0 | 0.0, 0.0 | 21 | Between conditioned space and ambient, Between conditioned space and garage | 770.0, 960.0, 248.0 | 0.0, 0.0, 0.0 | 23.0, 23.0, 23.0 | 23 | 33.5, 35.0, 74.699997, 8.0, 40.0, 13.5 | 0.3, 0.3, 0.3, 0.3, 0.3, 0.3 | 0.3, 0.3, 0.3, 0.3, 0.3, 0.3 | 0.3 | 0.3 | - | 30.0, 0.0 | 9.0, 30.0 | 49 | 38 | Conditioned area | 1 | 95 | Natural gas | AFUE | Fuel-fired air distribution heater | No | Conditioned area |  | 0.93 | Electric | Conventional | 50 |  | - | - | 345.668 | 128.025 | 40 | CFM @ 50 Pascals | 95.0, 100.0, 5.0 | Conditioned space, Conditioned space, Attic, exposed | 0.0, 0.0, 8.0 | Yes | 95 | 3.18 | ACH @ 50 Pascals | Air Cycler | 90 | 169.7362 | 127.1082 | - | - | 2579.1641 | 17.4074 | - | 8.8026 | - | 10.6106 | - | 31.2631 | 184.7 | - | 275.2 | 1288.5
Bend | OR | 97701 | Bend, OR | Deschutes | Central - 8 | 5B | Pacific Power | Cascade Natural Gas | 23439 | 2015 | 2014 ORSC | No | No | No Solar | [5 empty] | 2015-09-01 | 57 | 77 | 90 | 26% | 8.6 | 10.2 | 11.5 | 940.82 | 78.4 | 1524 | 13954 | 1 | 3 | Single-family detached |  | Enclosed crawl space | 1524 | 38 | Frame | 38 |  |  |  |  | - | - | - | - | - | 1337.0, 198.0, 14.0 | 0.0, 0.0, 0.0 | 23.0, 23.0, 23.0 | - | 79.0, 69.0, 28.0, 65.0 | 0.3, 0.3, 0.3, 0.3 | 0.3, 0.3, 0.3, 0.3 | 0.3 | 0.3 | 241 | 35.0, 0.0 | 9.0, 30.0 | - | - | Garage or open crawl space | 1 | 96 | Natural gas | AFUE | Fuel-fired air distribution heater | No | Garage or open crawl space |  | 0.94 | Natural gas | Instant water heater | - |  | 13 | SEER | 308.6 | 57.2 | 48 | CFM @ 50 Pascals | 50.0, 50.0, 50.0, 50.0 | Enclosed crawl space, Enclosed crawl space, Attic, exposed, Attic, exposed | 8.0, 8.0, 8.0, 8.0 | No | 0 | 3.6 | ACH @ 50 Pascals | Air Cycler | 83 | 228.9651 | 222.9801 | 703.8849 | 91.0194 | - | 23.6575 | 2.4023 | 9.1019 | - | 9.6898 | 28.887 | 9.071 | 229.24 | 69.4 | 82.56 | 1090.82
Beaverton | OR | 97005 | Portland-Vancouver-Hillsboro, OR-WA | Washington | Portland Metro - 3 | 4C | Portland General Electric | NW Natural Gas | 26016 | 2015 | 2014 ORSC | No | No | No Solar | [5 empty] | 2015-09-01 | 59 | 66 | 92 | 10% | 6 | 6.6 | 8.2 | 1164.45 | 97.04 | 1577 | 13719 | 3 | 3 | Single-family detached |  | Enclosed crawl space | 83.0, 222.0, 402.0 | 30.0, 30.0, 30.0 | Frame | 30 |  |  |  |  | - | 141.0, 10.0, 22.0 | 0.0, 0.0, 0.0 | 21 | Between conditioned space and ambient, Between conditioned space and ambient, Between conditioned space and garage | 2323.0, 179.0 | 0.0, 0.0 | 21.0, 21.0 | 21 | 103.300003, 22.0, 92.800003, 38.5 | 0.3, 0.3, 0.3, 0.3 | 0.3, 0.3, 0.3, 0.3 | 0.3 | 0.3 | - | 19 | 12.3 | 38 | - | Attic | 1 | 92.1 | Natural gas | AFUE | Fuel-fired air distribution heater | No | Garage or open crawl space |  | 0.91 | Electric | Conventional | 50 |  | - | - | 319.3 | 59.1 | 59 | CFM @ 50 Pascals | 75.0, 25.0, 100.0 | Conditioned space, Attic, exposed, Attic, exposed | 0.0, 8.0, 8.0 | No | 75 | 4.83 | ACH @ 50 Pascals | Air Cycler | 94 | 249.6556 | 186.5938 | - | - | 2733.1519 | 25.6024 | - | 9.3282 | - | 10.6096 | - | 31.2631 | 271.63 | - | 291.63 | 1368.45
Corbett | OR | 97019 | Portland-Vancouver-Hillsboro, OR-WA | Multnomah | Portland Metro - 3 | 4C | Portland General Electric | - | 22420 | 2015 | 2014 ORSC | No | No | Solar Electric (PV) | [5 empty] | 2015-09-01 | 62 | 117 | 136 | 20% | 7.2 | 11 | 11.8 | 1374.23 | 114.52 | 2926 | 29319 | 2 | 4 | Single-family detached |  | Enclosed crawl space | 1599.0, 48.0 | 38.0, 38.0 | Frame | 38 |  |  |  |  | - | 156 | - | 21 | Between conditioned space and ambient | 2747.0, 198.0 | 0.0, 0.0 | 21.0, 21.0 | - | 303.5, 116.0, 37.0, 56.0 | 0.29, 0.29, 0.29, 0.29 | 0.3, 0.3, 0.3, 0.3 | 0.29 | 0.3 | 528.5 | 35.0, 0.0 | 9.0, 40.0 | - | 38 | Uncond bsmnt/enclosed crawl | 1 | 9 | Electric | HSPF | Air-source heat pump | No | Conditioned area |  | 0.95 | Electric | Conventional | 50 |  | - | - | 592.515 | 329.175 | 125 | CFM @ 50 Pascals | 50.0, 20.0, 50.0, 80.0 | Enclosed crawl space, Enclosed crawl space, Attic, exposed, Attic, exposed | 8.0, 8.0, 8.0, 8.0 | No | 0 | 3.3 | ACH @ 50 Pascals | Supply Only | 93 | - | 4404.4575 | 925.2546 | - | 2507.3118 | 15.0323 | 3.1579 | 8.5574 | -10.3191 | 31.9093 | 31.4209 | 31.6961 | 479.67 | 99.22 | 271.24 | 1494.23
Portland | OR | 97229 | Portland-Vancouver-Hillsboro, OR-WA | Multnomah | Portland Metro - 3 | 4C | Portland General Electric | NW Natural Gas | 26184 | 2015 | 2014 ORSC | No | No | No Solar | [5 empty] | 2015-09-01 | 67 | 91 | 131 | 26% | 7.1 | 9 | 11.4 | 1386.01 | 115.5 | 2816 | 24024 | 2 | 4 | Single-family detached |  | Enclosed crawl space | 62.0, 1214.0, 371.0 | 30.0, 30.0, 59.0 | Frame | 30 |  |  |  |  | - | 129.0, 36.0 | 0.0, 0.0 | 21 | Between conditioned space and ambient, Between conditioned space and garage | 2488.0, 320.0 | 0.0, 0.0 | 23.0, 23.0 | 23 | 33.0, 30.0, 140.0, 66.300003, 51.299999, 25.0, 62.5, 62.0 | 0.3, 0.3, 0.3, 0.3, 0.3, 0.3, 0.3, 0.3 | 0.3, 0.3, 0.3, 0.3, 0.3, 0.3, 0.3, 0.3 | 0.3 | 0.3 | - | 30 | 9 | 49 | - | Conditioned area | 1 | 95 | Natural gas | AFUE | Fuel-fired air distribution heater | No | Conditioned area |  | 0.93 | Electric | Conventional | 50.0, 50.0 |  | - | - | 570.2 | 105.6 | 40 | CFM @ 50 Pascals | 100.0, 95.0, 5.0 | Conditioned space, Conditioned space, Attic, exposed | 0.0, 0.0, 8.0 | Yes | 95 | 2.61 | ACH @ 50 Pascals | Air Cycler | 94 | 262.3758 | 198.5786 | - | - | 2753.1382 | 26.9153 | - | 9.3964 | - | 10.6161 | - | 31.2631 | 285.74 | - | 293.76 | 1590.01
Gresham | OR | 97080 | Portland-Vancouver-Hillsboro, OR-WA | Multnomah | Portland Metro - 3 | 4C | Portland General Electric | NW Natural Gas | 26019 | 2015 | 2014 ORSC | No | No | No Solar | [5 empty] | 2015-09-01 | 72 | 88 | 129 | 18% | 6.9 | 7.9 | 11.3 | 1304.82 | 108.74 | 2751 | 23351 | 2 | 4 | Single-family detached |  | Enclosed crawl space | 162.0, 1068.0, 453.0 | 30.0, 30.0, 30.0 | Frame | 30 |  |  |  |  | - | 113.0, 37.0 | 0.0, 0.0 | 21 | Between conditioned space and ambient, Between conditioned space and garage | 2547.0, 329.0 | 0.0, 0.0 | 21.0, 21.0 | 23 | 41.5, 22.0, 84.0, 8.0, 70.0, 8.0, 40.0, 17.5 | 0.3, 0.3, 0.3, 0.3, 0.3, 0.3, 0.3, 0.3 | 0.3, 0.3, 0.3, 0.3, 0.3, 0.3, 0.3, 0.3 | 0.3 | 0.3 | - | 19 | 12.3 | 49 | - | Garage or open crawl space | 1 | 95 | Natural gas | AFUE | Fuel-fired air distribution heater | No | Garage or open crawl space |  | 0.62 | Natural gas | Conventional | 50 |  | - | - | 557.1 | 103.2 | 123 | CFM @ 50 Pascals | 10.0, 10.0, 45.0, 45.0, 45.0, 45.0 | Garage, Garage, Conditioned space, Conditioned space, Attic, exposed, Attic, exposed | 8.0, 8.0, 0.0, 0.0, 8.0, 8.0 | No | 45 | 2.49 | ACH @ 50 Pascals | Exhaust Only | 54 | 269.5879 | 277.6104 | - | 150.3058 | - | 27.9063 | - | 15.0306 | - | 10.8013 | - | 10.106 | 301.42 | - | 151.9 | 1508.82
Hillsboro | OR | 97123 | Portland-Vancouver-Hillsboro, OR-WA | Washington | Portland Metro - 3 | 4C | Portland General Electric | NW Natural Gas | 23602 | 2015 | 2014 ORSC | No | No | No Solar | [5 empty] | 2015-09-01 | 74 | 85 | 113 | 12% | 6.6 | 7.4 | 9.9 | 1253.22 | 104.43 | 2248 | 21750 | 1 | 3 | Single-family detached |  | Enclosed crawl space | 2248 | 30 | Frame | 30 |  |  |  |  | - | - | - | - | - | 1895.0, 206.399994, 435.0 | 0.0, 21.0, 0.0 | 23.0, 0.0, 23.0 | - | 36.0, 34.0, 170.0, 16.5 | 0.3, 0.3, 0.3, 0.3 | 0.3, 0.3, 0.3, 0.3 | 0.3 | 0.3 | 256.5 | 35.0, 0.0 | 9.0, 30.0 | - | - | Garage or open crawl space | 1 | 92 | Natural gas | AFUE | Fuel-fired air distribution heater | No | Garage or open crawl space |  | 0.58 | Natural gas | Conventional | 50 |  | - | - | 606.96 | 112.4 | 125 | CFM @ 50 Pascals | 100.0, 100.0 | Enclosed crawl space, Attic, exposed | 8.0, 8.0 | No | 0 | 3.57 | ACH @ 50 Pascals | Exhaust Only | 50 | 308.8268 | 301.5529 | - | 164.0674 | - | 31.9119 | - | 16.4067 | - | 10.7654 | - | 10.106 | 343.54 | - | 165.81 | 1457.22
Gresham | OR | 97080 | Portland-Vancouver-Hillsboro, OR-WA | Multnomah | Portland Metro - 3 | 4C | Portland General Electric | NW Natural Gas | 26020 | 2015 | 2014 ORSC | No | No | No Solar | [5 empty] | 2015-09-01 | 78 | 94 | 139 | 17% | 7.4 | 8.4 | 12.1 | 1402.02 | 116.83 | 3087 | 26346 | 2 | 4 | Single-family detached |  | Enclosed crawl space | 7.0, 1341.0, 438.0 | 30.0, 30.0, 30.0 | Frame | 30 |  |  |  |  | - | 132.0, 44.0 | 0.0, 0.0 | 21 | Between conditioned space and ambient, Between conditioned space and garage | 2649.0, 400.0 | 0.0, 0.0 | 21.0, 21.0 | 23 | 40.0, 43.5, 85.5, 83.0, 19.6, 66.0, 8.0 | 0.3, 0.3, 0.3, 0.3, 0.3, 0.3, 0.3 | 0.3, 0.3, 0.3, 0.3, 0.3, 0.3, 0.3 | 0.3 | 0.3 | - | 19 | 12.3 | 49 | - | Garage or open crawl space | 1 | 95.5 | Natural gas | AFUE | Fuel-fired air distribution heater | No | Garage or open crawl space |  | 0.59 | Natural gas | Conventional | 50 |  | - | - | 625.1 | 115.8 | 115 | CFM @ 50 Pascals | 5.0, 5.0, 45.0, 45.0, 90.0, 5.0, 5.0 | Garage, Garage, Enclosed crawl space, Attic, exposed, Attic, exposed, Conditioned space, Conditioned space | 8.0, 8.0, 8.0, 8.0, 8.0, 0.0, 0.0 | No | 5 | 2.11 | ACH @ 50 Pascals | Exhaust Only | 50 | 287.882 | 314.4463 | - | 161.9969 | - | 29.8614 | - | 16.1997 | - | 10.8432 | - | 10.106 | 323.79 | - | 163.71 | 1606.02
Portland | OR | 97229 | Portland-Vancouver-Hillsboro, OR-WA | Multnomah | Portland Metro - 3 | 4C | Portland General Electric | NW Natural Gas | 26054 | 2015 | 2014 ORSC | No | No | No Solar | [5 empty] | 2015-09-01 | 78 | 89 | 123 | 11% | 7.3 | 7.9 | 10.8 | 1382.8 | 115.23 | 2572 | 22384 | 2 | 5 | Single-family detached |  | Enclosed crawl space | 1251.0, 420.0, 46.0 | 30.0, 30.0, 30.0 | Frame | 30 |  |  |  |  | - | 304.0, 43.0 | 0.0, 0.0 | 21 | Between conditioned space and ambient, Between conditioned space and garage | 2598.0, 390.0 | 0.0, 0.0 | 21.0, 21.0 | 21 | 79.0, 6.0, 164.0, 32.0 | 0.29, 0.29, 0.29, 0.29 | 0.3, 0.3, 0.3, 0.3 | 0.29 | 0.3 | 257.3 | 19 | 12.3 | 38 | - | Attic | 1 | 92.1 | Natural gas | AFUE | Fuel-fired air distribution heater | No | Garage or open crawl space |  | 0.58 | Natural gas | Conventional | 50 |  | - | - | 520.8 | 96.4 | 187 | CFM @ 50 Pascals | 100.0, 100.0 | Attic, exposed, Attic, exposed | 8.0, 8.0 | No | 0 | 2.95 | ACH @ 50 Pascals | Air Cycler | 50 | 302.4421 | 335.7668 | - | 164.0674 | - | 31.3902 | - | 16.4067 | - | 10.8552 | - | 10.106 | 340.75 | - | 165.81 | 1586.8
Portland | OR | 97229 | Portland-Vancouver-Hillsboro, OR-WA | Multnomah | Portland Metro - 3 | 4C | Portland General Electric | NW Natural Gas | 22752 | 2015 | 2014 ORSC | No | No | No Solar | [5 empty] | 2015-09-01 | 111 | 126 | 149 | 11% | 9.8 | 10.6 | 12.9 | 1840.03 | 153.34 | 3395 | 34683 | 2 | 6 | Single-family detached |  | Enclosed crawl space | 767.0, 560.0, 406.0, 42.0 | 30.0, 30.0, 38.0, 38.0 | Frame | 30 |  |  |  |  | - | 260.0, 46.0 | 0.0, 0.0 | 21 | Between conditioned space and ambient, Between conditioned space and garage | 3668.0, 418.0 | 0.0, 0.0 | 21.0, 21.0 | 21 | 84.0, 6.0, 327.0, 18.0 | 0.29, 0.29, 0.29, 0.29 | 0.3, 0.3, 0.3, 0.3 | 0.29 | 0.3 | 434.5 | 19 | 12.3 | 38 | - | Attic | 1 | 92.1 | Natural gas | AFUE | Fuel-fired air distribution heater | No | Garage or open crawl space |  | 0.58 | Natural gas | Conventional | 50 |  | - | - | 687.5 | 127.3 | 377 | CFM @ 50 Pascals | 100.0, 100.0 | Attic, exposed, Attic, exposed | 8.0, 8.0 | No | 0 | 3.29 | ACH @ 50 Pascals | Air Cycler | 50 | 573.7759 | 498.4345 | - | 164.0674 | - | 59.0787 | - | 16.4067 | - | 10.6924 | - | 10.106 | 631.69 | - | 165.81 | 2044.03
Portland | OR | 97217 | Portland-Vancouver-Hillsboro, OR-WA | Multnomah | Portland Metro - 3 | 4C | Portland General Electric | NW Natural Gas | 25210 | 2015 | 2014 ORSC | No | No | No Solar | [5 empty] | 2015-09-02 | 33 | 53 | 69 | 37% | 3.1 | 4.5 | 6.2 | 590.45 | 49.2 | 823 | 7845 | 2 | 1 | Single-family detached |  | Slab | - | - | Slab | 15 |  |  |  |  | - | - | - | - | - | 1186 | 5 | 23 | 28 | 30.0, 46.0, 96.0 | 0.33, 0.33, 0.33 | 0.29, 0.29, 0.29 | 0.33 | 0.29 | 172 | - | 44 | - | 44 | Conditioned area | 1 | 93 | Natural gas | % EFF | Fuel-fired hydronic distribution heater | No | Conditioned area |  | 0.82 | Natural gas | Instant water heater | - |  | - | - | - | - | - | - | - | - | - | Yes | 100 | 1.08 | ACH @ 50 Pascals | Exhaust Only | 100 | 87.3024 | 30.5491 | - | 98.1101 | - | 8.8345 | - | 9.811 | - | 10.3337 | - | 10.106 | 91.29 | - | 99.15 | 794.45
Portland | OR | 97229 | Portland-Vancouver-Hillsboro, OR-WA | Washington | Portland Metro - 3 | 4C | Portland General Electric | NW Natural Gas | 26006 | 2015 | 2014 ORSC | No | No | No Solar | [5 empty] | 2015-09-02 | 43 | 79 | 110 | 37% | 4.6 | 7 | 9.2 | 878.94 | 73.25 | 1568 | 14033 | 3 | 3 | Single-family detached |  | Enclosed crawl space | 51.0, 236.0, 388.0 | 30.0, 30.0, 30.0 | Frame | 30 |  |  |  |  | - | 143.0, 10.0, 20.0 | 0.0, 0.0, 0.0 | 21 | Between conditioned space and ambient, Between conditioned space and ambient, Between conditioned space and garage | 2197.0, 160.0 | 0.0, 0.0 | 23.0, 23.0 | - | 78.300003, 22.0, 25.0, 38.5, 22.5, 40.0, 8.0 | 0.3, 0.3, 0.3, 0.3, 0.3, 0.3, 0.3 | 0.3, 0.3, 0.3, 0.3, 0.3, 0.3, 0.3 | 0.3 | 0.3 | - | 19 | 12.3 | - | - | Conditioned area | 2 | 13.5 | Electric | HSPF | Air-source heat pump | No | Garage or open crawl space |  | 0.99 | Natural gas | Instant water heater | - |  | 30.5 | SEER | 317.5 | 58.8 | - | CFM @ 50 Pascals | 100.0, 100.0 | Conditioned space, Conditioned space | 0.0, 0.0 | No | 100 | 3.48 | ACH @ 50 Pascals | Exhaust Only | 68 | - | 1305.6777 | 309.7218 | 81.2629 | - | 4.4562 | 1.0571 | 8.1263 | - | 31.1966 | 31.1967 | 10.106 | 139.02 | 32.98 | 82.12 | 1082.94
Portland | OR | 97212 | Portland-Vancouver-Hillsboro, OR-WA | Clackamas | Portland Metro - 3 | 4C | Pacific Power | NW Natural Gas | 23481 | 2015 | 2014 ORSC | No | No | No Solar | [5 empty] | 2015-09-02 | 53 | 72 | 99 | 26% | 7.8 | 9.6 | 13.3 | 894.9 | 74.57 | 1792 | 15493 | 2 | 3 | Single-family detached |  | Enclosed crawl space | 877.0, 108.0 | 38.0, 38.0 | Frame | 38 |  |  |  |  | - | 138 | - | 21 | Between conditioned space and ambient | 2477 | - | 23 | - | 68.800003, 99.5, 55.0, 88.0 | 0.3, 0.3, 0.3, 0.3 | 0.3, 0.3, 0.3, 0.3 | 0.3 | 0.3 | 311 | 35 | 9 | - | - | Conditioned area | 1 | 95.5 | Natural gas | AFUE | Fuel-fired air distribution heater | No | Conditioned area |  | 0.82 | Natural gas | Instant water heater | - |  | - | - | 362.88 | 67.2 | 40 | CFM @ 50 Pascals | 95.0, 95.0, 5.0, 5.0 | Conditioned space, Conditioned space, Attic, exposed, Attic, exposed | 0.0, 0.0, 8.0, 8.0 | Yes | 95 | 3.8 | ACH @ 50 Pascals | Air Cycler | 100 | 209.5282 | 161.9212 | - | 98.1101 | - | 21.5054 | - | 9.811 | - | 10.5677 | - | 10.106 | 227.26 | - | 99.15 | 1092.9
Portland | OR | 97212 | Portland-Vancouver-Hillsboro, OR-WA | Multnomah | Portland Metro - 3 | 4C | Pacific Power | NW Natural Gas | 22032 | 2015 | 2014 ORSC | No | No | No Solar | [5 empty] | 2015-09-02 | 54 | 72 | 99 | 25% | 7.8 | 9.6 | 13.3 | 900.81 | 75.07 | 1792 | 15493 | 2 | 3 | Single-family detached |  | Enclosed crawl space | 877.0, 108.0 | 38.0, 38.0 | Frame | 38 |  |  |  |  | - | 138 | - | 21 | Between conditioned space and ambient | 2477 | - | 23 | 23 | 68.800003, 99.5, 55.0, 88.0 | 0.3, 0.3, 0.3, 0.3 | 0.3, 0.3, 0.3, 0.3 | 0.3 | 0.3 | 311 | 35 | 9 | 49 | - | Conditioned area | 1 | 95 | Natural gas | AFUE | Fuel-fired air distribution heater | No | Garage or open crawl space |  | 0.82 | Natural gas | Instant water heater | - |  | - | - | 362.88 | 67.2 | 40 | CFM @ 50 Pascals | 95.0, 95.0, 5.0, 5.0 | Conditioned space, Conditioned space, Attic, exposed, Attic, exposed | 0.0, 0.0, 8.0, 8.0 | Yes | 95 | 4.11 | ACH @ 50 Pascals | Air Cycler | 100 | 215.2114 | 163.8131 | - | 98.1101 | - | 22.0802 | - | 9.811 | - | 10.5606 | - | 10.106 | 233.18 | - | 99.15 | 1098.81
Portland | OR | 97215 | Portland-Vancouver-Hillsboro, OR-WA | Multnomah | Portland Metro - 3 | 4C | Portland General Electric | NW Natural Gas | 23881 | 2015 | 2014 ORSC | No | No | No Solar | [5 empty] | 2015-09-02 | 55 | 79 | 119 | 31% | 6.1 | 7.9 | 10.5 | 1183.71 | 98.64 | 2450 | 21655 | 2 | 3 | Single-family detached |  | Conditioned basement | 390.0, 188.0 | 50.400002, 50.400002 | Slab | 15 |  |  |  |  | 23 | 201.0, 25.0 | 0.0, 0.0 | 21 | Between conditioned space and ambient, Between conditioned space and garage | 2385.0, 200.0 | 0.0, 0.0 | 23.0, 23.0 | - | 44.5, 85.800003, 155.800003, 63.5 | 0.3, 0.3, 0.3, 0.3 | 0.3, 0.3, 0.3, 0.3 | 0.3 | 0.3 | 350 | 35 | 9 | - | - | Conditioned area | 1 | 96.3 | Natural gas | AFUE | Fuel-fired air distribution heater | Yes | Conditioned area |  | 0.95 | Electric | Conventional | 50 |  | - | - | 496.1 | 91.9 | 40 | CFM @ 50 Pascals | 100.0, 100.0 | Conditioned space, Conditioned space | 0.0, 0.0 | Yes | 100 | 1.7 | ACH @ 50 Pascals | Air Cycler | 82 | 180.0722 | 51.0808 | - | - | 2507.4287 | 18.1816 | - | 8.5578 | - | 10.2869 | - | 31.2631 | 187.03 | - | 267.54 | 1387.71
Bend | OR | 97701 | Bend, OR | Deschutes | Central - 8 | 5B | Pacific Power | Cascade Natural Gas | 18333 | 2015 | 2014 ORSC | No | No | No Solar | [5 empty] | 2015-09-02 | 61 | 94 | 110 | 34% | 8.6 | 11.3 | 14 | 955.53 | 79.63 | 2011 | 18300 | 2 | 3 | Single-family detached |  | Enclosed crawl space | 1097 | 38 | Frame | 38 |  |  |  |  | - | 126 | 2 | 28.7 | Between conditioned space and ambient | 2148.0, 273.0 | 2.0, 2.0 | 28.700001, 28.700001 | - | 101.0, 156.0, 161.0, 57.5 | 0.3, 0.3, 0.3, 0.3 | 0.24, 0.24, 0.24, 0.24 | 0.3 | 0.24 | 475 | 35 | 9 | - | - | Garage or open crawl space | 1 | 97.5 | Natural gas | AFUE | Fuel-fired air distribution heater | Yes | Garage or open crawl space |  | 0.7 | Natural gas | Conventional | 50 |  | - | - | 407.2 | 75.4 | 115 | CFM @ 50 Pascals | 50.0, 50.0, 50.0, 50.0 | Enclosed crawl space, Enclosed crawl space, Attic, exposed, Attic, exposed | 8.0, 8.0, 8.0, 8.0 | No | 0 | 2.6 | ACH @ 50 Pascals | Air Cycler | 91 | 234.1636 | 107.1931 | - | 143.5326 | - | 23.7822 | - | 14.3533 | - | 9.3568 | - | 9.071 | 222.53 | - | 130.2 | 1105.53
Medford | OR | 97504 | Medford, OR | Jackson | Southern - 6 | 4C | Pacific Power | Avista | 26219 | 2015 | 2014 ORSC | No | No | No Solar | [5 empty] | 2015-09-02 | 61 | 73 | 92 | 16% | 9 | 10.3 | 12.4 | 1052.8 | 87.73 | 1556 | 15149 | 1 | 3 | Single-family detached |  | Enclosed crawl space | 1556 | 38 | Frame | 38 |  |  |  |  | - | - | - | - | - | 1608.0, 360.0 | 0.0, 0.0 | 23.0, 23.0 | 23 | 60.0, 134.0, 16.0, 50.0 | 0.35, 0.35, 0.35, 0.35 | 0.29, 0.29, 0.29, 0.29 | 0.35 | 0.29 | 260 | 35.0, 0.0 | 9.0, 40.0 | 49 | 38 | Attic | 1 | 96 | Natural gas | AFUE | Fuel-fired air distribution heater | Yes | Garage or open crawl space |  | 0.62 | Natural gas | Conventional | 50 |  | 13 | SEER | 420.12 | 77.8 | 88 | CFM @ 50 Pascals | 100.0, 100.0 | Attic, exposed, Attic, exposed | 8.0, 8.0 | No | 0 | 3.8 | ACH @ 50 Pascals | Exhaust Only | 94 | 206.0551 | 274.2792 | 1139.3943 | 150.1299 | - | 21.5416 | 3.8887 | 15.013 | - | 11.3569 | 28.887 | 10.583 | 244.65 | 112.33 | 158.88 | 1244.8
Forest Grove | OR | 97116 | Portland-Vancouver-Hillsboro, OR-WA | Washington | Portland Metro - 3 | 4C | Forest Grove Light & Power | NW Natural Gas | 24070 | 2015 | 2014 ORSC | No | No | No Solar | [5 empty] | 2015-09-02 | 62 | 87 | 126 | 28% | 2.6 | 3.9 | 5.8 | 762.33 | 63.53 | 2665 | 23253 | 2 | 4 | Single-family detached |  | Enclosed crawl space | 1125.0, 516.0 | 38.0, 38.0 | Frame | 38 |  |  |  |  | - | 113.0, 41.0 | 0.0, 0.0 | 21 | Between conditioned space and ambient, Between conditioned space and garage | 2385.0, 369.0 | 0.0, 0.0 | 23.0, 23.0 | 23 | 123.0, 180.0, 20.0, 28.0 | 0.3, 0.3, 0.3, 0.3 | 0.3, 0.3, 0.3, 0.3 | 0.3 | 0.3 | 351 | 35 | 9 | 49 | - | Garage or open crawl space | 1 | 95.5 | Natural gas | AFUE | Fuel-fired air distribution heater | No | Garage or open crawl space |  | 0.82 | Natural gas | Instant water heater | - |  | - | - | 539.7 | 99.9 | 111 | CFM @ 50 Pascals | 50.0, 50.0, 30.0, 30.0, 20.0, 20.0 | Enclosed crawl space, Enclosed crawl space, Attic, exposed, Attic, exposed, Conditioned space, Conditioned space | 8.0, 8.0, 8.0, 8.0, 0.0, 0.0 | No | 20 | 2.38 | ACH @ 50 Pascals | Air Cycler | 98 | 246.845 | 262.9426 | - | 98.1101 | - | 25.5819 | - | 9.811 | - | 10.2713 | - | 10.106 | 262.76 | - | 99.15 | 1005.45
Beaverton | OR | 97005 | Portland-Vancouver-Hillsboro, OR-WA | Washington | Portland Metro - 3 | 4C | Portland General Electric | NW Natural Gas | 25452 | 2015 | 2014 ORSC | No | No | No Solar | [5 empty] | 2015-09-02 | 62 | 74 | 106 | 16% | 6.5 | 7.4 | 9.3 | 1259.58 | 104.97 | 2012 | 17504 | 3 | 3 | Single-family detached |  | Enclosed crawl space | 48.0, 314.0, 495.0 | 30.0, 30.0, 30.0 | Frame | 30 |  |  |  |  | - | 160.0, 10.0, 24.0 | 0.0, 0.0, 0.0 | 21 | Between conditioned space and ambient, Between conditioned space and ambient, Between conditioned space and garage | 2552.0, 191.0 | 0.0, 0.0 | 21.0, 21.0 | 21 | 98.0, 28.0, 97.199997, 64.5 | 0.3, 0.3, 0.3, 0.3 | 0.3, 0.3, 0.3, 0.3 | 0.3 | 0.3 | - | 19 | 12.3 | 38 | - | Attic | 1 | 92.1 | Natural gas | AFUE | Fuel-fired air distribution heater | No | Conditioned area |  | 0.91 | Electric | Conventional | 50 |  | - | - | 407.4 | 75.4 | 60 | CFM @ 50 Pascals | 75.0, 25.0, 100.0 | Conditioned space, Attic, exposed, Attic, exposed | 0.0, 8.0, 8.0 | No | 75 | 3.14 | ACH @ 50 Pascals | Air Cycler | 67 | 251.8879 | 198.5575 | - | - | 2654.127 | 25.8665 | - | 9.0585 | - | 10.6376 | - | 31.2631 | 275.16 | - | 283.2 | 1463.58
Portland | OR | 97219 | Portland-Vancouver-Hillsboro, OR-WA | Multnomah | Portland Metro - 3 | 4C | Portland General Electric | Cascade Natural Gas | 22444 | 2015 | 2014 ORSC | No | No | No Solar | [5 empty] | 2015-09-02 | 64 | 89 | 123 | 27% | 6.6 | 8.2 | 10.8 | 1277.9 | 106.49 | 2560 | 22427 | 2 | 4 | Single-family detached |  | Enclosed crawl space | 1252.0, 144.0 | 38.0, 38.0 | Frame | 38 |  |  |  |  | - | 136.0, 12.0 | 0.0, 0.0 | 21 | Between conditioned space and ambient, Between conditioned space and garage | 2441.0, 189.0, 40.0 | 0.0, 0.0, 0.0 | 23.0, 23.0, 23.0 | 23 | 104.5, 147.800003, 84.5, 32.5 | 0.3, 0.3, 0.3, 0.3 | 0.3, 0.3, 0.3, 0.3 | 0.3 | 0.3 | 369 | 35 | 9 | - | - | Attic | 1 | 96.1 | Natural gas | AFUE | Fuel-fired air distribution heater | No | Garage or open crawl space |  | 0.99 | Natural gas | Instant water heater | - |  | 13 | SEER | 518.4 | 96 | 128 | CFM @ 50 Pascals | 50.0, 50.0, 50.0, 50.0 | Enclosed crawl space, Enclosed crawl space, Attic, exposed, Attic, exposed | 8.0, 8.0, 8.0, 8.0 | No | 0 | 2.6 | ACH @ 50 Pascals | Exhaust Only | 54 | 232.759 | 279.953 | 1059.7637 | 81.2629 | - | 24.2314 | 3.6169 | 8.1263 | - | 10.917 | 31.1967 | 10.106 | 264.53 | 112.84 | 82.12 | 1481.9
Beaverton | OR | 97007 | Portland-Vancouver-Hillsboro, OR-WA | Washington | Portland Metro - 3 | 4C | Portland General Electric | NW Natural Gas | 23079 | 2015 | 2014 ORSC | No | No | No Solar | [5 empty] | 2015-09-02 | 71 | 97 | 133 | 26% | 6.7 | 8.5 | 11.6 | 1262.02 | 105.17 | 2876 | 25379 | 3 | 4 | Single-family detached |  | Enclosed crawl space | 449.0, 846.0, 201.0 | 38.0, 38.0, 38.0 | Frame | 38 |  |  |  |  | - | 197.0, 21.0 | 0.0, 0.0 | 21 | Between conditioned space and ambient, Between conditioned space and garage | 3165.0, 189.0 | 0.0, 0.0 | 23.0, 23.0 | 23 | 194.5, 125.0, 45.0 | 0.3, 0.3, 0.3 | 0.3, 0.3, 0.3 | 0.3 | 0.3 | 365 | 35 | 9 | 49 | - | Garage or open crawl space | 1 | 95.5 | Natural gas | AFUE | Fuel-fired air distribution heater | No | Garage or open crawl space |  | 0.82 | Natural gas | Instant water heater | - |  | - | - | 582.4 | 107.9 | 94 | CFM @ 50 Pascals | 50.0, 50.0, 30.0, 30.0, 20.0, 20.0 | Enclosed crawl space, Enclosed crawl space, Attic, exposed, Attic, exposed, Conditioned space, Conditioned space | 8.0, 8.0, 8.0, 8.0, 0.0, 0.0 | No | 20 | 3.34 | ACH @ 50 Pascals | Air Cycler | 100 | 327.7037 | 286.4164 | - | 98.1101 | - | 33.7479 | - | 9.811 | - | 10.696 | - | 10.106 | 360.97 | - | 99.15 | 1466.02
Damascus | OR | 97089 | Portland-Vancouver-Hillsboro, OR-WA | Clackamas | Portland Metro - 3 | 4C | Portland General Electric | NW Natural Gas | 18888 | 2015 | 2014 ORSC | No | No | No Solar | [5 empty] | 2015-09-02 | 76 | 103 | 129 | 25% | 7.3 | 9 | 11.3 | 1384.91 | 115.41 | 2754 | 26677 | 2 | 3 | Single-family detached |  | Enclosed crawl space | 2354.0, 355.0 | 38.0, 38.0 | Frame | 38 |  |  |  |  | - | 35 | 2 | 28.7 | Between conditioned space and garage | 2062.0, 423.0, 516.0 | 2.0, 2.0, 2.0 | 28.700001, 28.700001, 28.700001 | 30 | 115.300003, 186.5, 18.0, 30.0 | 0.3, 0.3, 0.3, 0.3 | 0.32, 0.32, 0.32, 0.32 | 0.3 | 0.32 | 350 | 35.0, 0.0 | 9.0, 30.0 | 49 | 38 | Garage or open crawl space | 1 | 95 | Natural gas | AFUE | Fuel-fired air distribution heater | No | Garage or open crawl space |  | 0.97 | Natural gas | Instant water heater | - |  | 14 | SEER | 557.7 | 103.3 | 85 | CFM @ 50 Pascals | 50.0, 50.0, 50.0, 50.0 | Enclosed crawl space, Enclosed crawl space, Attic, exposed, Attic, exposed | 8.0, 8.0, 8.0, 8.0 | No | 0 | 4.57 | ACH @ 50 Pascals | Exhaust Only | 50 | 358.9225 | 310.7954 | 833.1012 | 82.9384 | - | 36.953 | 2.8433 | 8.2938 | - | 10.6905 | 31.1967 | 10.106 | 395.05 | 88.7 | 83.82 | 1588.91
Portland | OR | 97221 | Portland-Vancouver-Hillsboro, OR-WA | Multnomah | Portland Metro - 3 | 4C | Portland General Electric | NW Natural Gas | 22033 | 2015 | 2014 ORSC | No | No | No Solar | [5 empty] | 2015-09-02 | 79 | 120 | 161 | 33% | 7.5 | 10.4 | 14 | 1429.97 | 119.16 | 3798 | 32835 | 3 | 4 | Single-family detached |  | Enclosed crawl space | 1338.0, 387.0, 42.0 | 38.0, 59.0, 59.0 | Frame | 38 |  |  |  |  | - | 218.0, 44.0, 48.0 | 0.0, 0.0, 0.0 | 21 | Between conditioned space and ambient, Between conditioned space and garage, Between conditioned space and enclosed crawl | 3192.0, 396.0, 432.0, 252.0 | 0.0, 0.0, 0.0, 0.0 | 23.0, 23.0, 23.0, 23.0 | 23 | 300.299988, 71.0, 38.0, 105.800003 | 0.29, 0.29, 0.29, 0.29 | 0.27, 0.27, 0.27, 0.27 | 0.29 | 0.27 | 515 | 35 | 9 | - | - | Conditioned area | 1 | 95.5 | Natural gas | AFUE | Fuel-fired air distribution heater | No | Garage or open crawl space |  | 0.82 | Natural gas | Instant water heater | - |  | - | - | 769.1 | 142.4 | 40 | CFM @ 50 Pascals | 95.0, 95.0, 5.0, 5.0 | Conditioned space, Conditioned space, Attic, exposed, Attic, exposed | 0.0, 0.0, 8.0, 8.0 | Yes | 95 | 2.71 | ACH @ 50 Pascals | Air Cycler | 97 | 362.9565 | 251.6711 | - | 98.1101 | - | 37.1546 | - | 9.811 | - | 10.5726 | - | 10.106 | 392.82 | - | 99.15 | 1633.97
Bend | OR | 97701 | Bend, OR | Deschutes | Central - 8 | 5B | Pacific Power | Cascade Natural Gas | 26053 | 2015 | 2014 ORSC | No | No | No Solar | [5 empty] | 2015-09-02 | 105 | 162 | 164 | 33% | 22.3 | 32.3 | 26.7 | 1696.53 | 141.38 | 2876 | 31443 | 2 | 4 | Single-family detached |  | Enclosed crawl space | 2231 | 38 | Frame | 38 |  |  |  |  | - | 94 | - | 21 | Between conditioned space and ambient | 3563.0, 304.0 | 0.0, 0.0 | 23.0, 23.0 | - | 69.5, 121.800003, 110.5, 489.799988 | 0.25, 0.25, 0.25, 0.25 | 0.28, 0.28, 0.28, 0.28 | 0.25 | 0.28 | 791 | 35 | 9 | - | - | Conditioned area | 1 | 9 | Electric | HSPF | Air-source heat pump | No | Garage or open crawl space |  | 0.96 | Natural gas | Instant water heater | - |  | 16.6 | SEER | 582.4 | 107.9 | - | CFM @ 50 Pascals | 100.0, 100.0 | Conditioned space, Conditioned space | 0.0, 0.0 | Yes | 100 | 3.3 | ACH @ 50 Pascals | Balanced | 89 | - | 6440.9785 | 951.6667 | 89.1232 | - | 21.9829 | 3.248 | 8.9123 | - | 30.9981 | 29.0061 | 9.071 | 681.43 | 94.21 | 80.84 | 1846.53
Hood River | OR | 97031 | - | Hood River | Columbia Basin - 7 | 5B | Pacific Power | NW Natural Gas | 22409 | 2015 | 2014 ORSC | No | No | No Solar | [5 empty] | 2015-09-08 | 31 | 75 | 118 | 31% | 4.1 | 13.2 | 15.7 | 484.78 | 40.4 | 2410 | 21690 | 2 | 4 | Single-family detached |  | Enclosed crawl space | 1458.0, 100.0 | 38.0, 42.0 | Frame | 38 |  |  |  |  | - | 127.0, 18.0 | 2.5, 0.0 | 21 | Between conditioned space and ambient, Between conditioned space and garage | 288.0, 2007.0 | 2.5, 2.5 | 23.0, 23.0 | - | 32.900002, 135.0, 41.0, 41.5 | 0.25, 0.25, 0.25, 0.25 | 0.23, 0.23, 0.23, 0.23 | 0.25 | 0.23 | 250.4 | 49.0, 0.0 | 11.0, 40.0 | - | 38 | Conditioned area | 1 | 95 | Natural gas | % EFF | Fuel-fired hydronic distribution heater | No | Conditioned area |  | 1.8 | Electric | Heat pump | 80 |  | 18 | SEER | 488.025 | 90.375 | 40 | CFM @ 50 Pascals | 100.0, 100.0 | Conditioned space, Conditioned space | 0.0, 0.0 | Yes | 100 | 3.4 | ACH @ 50 Pascals | Balanced | 100 | 178.3043 | - | 269.4315 | - | 1354.6707 | 17.8304 | 0.91956 | 4.6234 | -18.6833 | 10.0845 | 28.8869 | 28.9484 | 179.81 | 26.56 | 133.84 | 682.78
Portland | OR | 97229 | Portland-Vancouver-Hillsboro, OR-WA | Washington | Portland Metro - 3 | 4C | Portland General Electric | NW Natural Gas | 26386 | 2015 | 2014 ORSC | No | No | No Solar | [5 empty] | 2015-09-08 | 33 | 57 | 106 | 35% | 3.8 | 5.4 | 8.9 | 738.69 | 61.56 | 1382 | 11789 | 2 | 3 | Townhouse, inside unit |  | More than one type | 7.0, 595.0, 185.0 | 30.0, 30.0, 30.0 | Frame | 30 |  |  |  |  | - | 28.0, 43.0, 47.0 | 0.0, 0.0, 0.0 | 21 | Between conditioned space and ambient, Between conditioned space and garage, Between cond and another cond unit (adiabatic) | 585.0, 391.0, 1068.0 | 0.0, 0.0, 0.0 | 21.0, 21.0, 11.0 | 21 | 6.0, 56.0, 35.299999, 40.0 | 0.3, 0.3, 0.3, 0.3 | 0.32, 0.32, 0.32, 0.32 | 0.3 | 0.32 | - | 19 | 12.3 | 38 | - | Conditioned area | 2 | 13.5 | Electric | HSPF | Air-source heat pump | No | Garage or open crawl space |  | 0.99 | Natural gas | Instant water heater | - |  | 30.5 | SEER | 279.9 | 51.8 | - | CFM @ 50 Pascals | 100.0, 100.0 | Conditioned space, Conditioned space | 0.0, 0.0 | Yes | 95 | 3.12 | ACH @ 50 Pascals | Exhaust Only | 94 | - | 579.4388 | 254.3901 | 81.2629 | - | 1.9776 | 0.86823 | 8.1263 | - | 31.1966 | 31.1967 | 10.106 | 61.69 | 27.09 | 82.12 | 942.69
Happy Valley | OR | 97086 | Portland-Vancouver-Hillsboro, OR-WA | Clackamas | Portland Metro - 3 | 4C | Portland General Electric | NW Natural Gas | 24303 | 2015 | 2014 ORSC | No | No | No Solar | [5 empty] | 2015-09-08 | 34 | 55 | 109 | 33% | 3.8 | 5.4 | 9.1 | 751.76 | 62.65 | 1519 | 12860 | 2 | 3 | Townhouse, inside unit |  | Enclosed crawl space | 71.0, 556.0, 336.0 | 30.0, 30.0, 30.0 | Frame | 30 |  |  |  |  | - | 22.0, 21.0, 59.0 | 0.0, 0.0, 0.0 | 21 | Between conditioned space and ambient, Between conditioned space and garage, Between cond and another cond unit (adiabatic) | 525.0, 192.0, 1363.0 | 0.0, 0.0, 0.0 | 21.0, 21.0, 11.0 | 11 | 33.0, 30.0, 23.0 | 0.27, 0.27, 0.27 | 0.34, 0.34, 0.34 | 0.27 | 0.34 | - | 19 | 12.3 | 49 | - | Conditioned area | 2 | 13.5 | Electric | HSPF | Air-source heat pump | No | Garage or open crawl space |  | 0.99 | Natural gas | Instant water heater | - |  | 30.5 | SEER | 56.3 | 10.4 | - | CFM @ 50 Pascals | 100.0, 100.0 | Conditioned space, Conditioned space | 0.0, 0.0 | Yes | 100 | 4.71 | ACH @ 50 Pascals | Exhaust Only | 100 | - | 629.6896 | 210.2999 | 81.2629 | - | 2.1491 | 0.71775 | 8.1263 | - | 31.1966 | 31.1967 | 10.106 | 67.04 | 22.39 | 82.12 | 955.76
Portland | OR | 97229 | Portland-Vancouver-Hillsboro, OR-WA | Washington | Portland Metro - 3 | 4C | Portland General Electric | NW Natural Gas | 26289 | 2015 | 2014 ORSC | No | No | No Solar | [5 empty] | 2015-09-08 | 35 | 61 | 114 | 35% | 4.1 | 5.9 | 9.7 | 800.99 | 66.75 | 1804 | 15339 | 2 | 3 | Single-family detached |  | More than one type | 15.0, 727.0, 335.0 | 30.0, 30.0, 30.0 | Frame | 30 |  |  |  |  | - | 23.0, 20.0, 72.0 | 0.0, 0.0, 0.0 | 21 | Between conditioned space and ambient, Between conditioned space and garage, Between cond and another cond unit (adiabatic) | 527.0, 179.0, 1508.0 | 0.0, 0.0, 0.0 | 21.0, 21.0, 11.0 | 11 | 44.0, 42.0, 40.0 | 0.3, 0.3, 0.3 | 0.3, 0.3, 0.3 | 0.3 | 0.3 | - | 19 | 12.3 | 38 | - | Conditioned area | 2 | 13.5 | Electric | HSPF | Air-source heat pump | No | Garage or open crawl space |  | 0.99 | Natural gas | Instant water heater | - |  | 30.5 | SEER | 365.3 | 67.7 | - | CFM @ 50 Pascals | 100.0, 100.0 | Conditioned space, Conditioned space | 0.0, 0.0 | No | 50 | 3.98 | ACH @ 50 Pascals | Exhaust Only | 96 | - | 654.3375 | 229.3513 | 81.2629 | - | 2.2332 | 0.78277 | 8.1263 | - | 31.1966 | 31.1967 | 10.106 | 69.67 | 24.42 | 82.12 | 1004.99
Happy Valley | OR | 97086 | Portland-Vancouver-Hillsboro, OR-WA | Clackamas | Portland Metro - 3 | 4C | Portland General Electric | NW Natural Gas | 20515 | 2015 | 2014 ORSC | No | No | Solar Electric (PV) | [5 empty] | 2015-09-08 | 36 | 112 | 146 | 33% | 5.5 | 11.1 | 12.7 | 1079.97 | 90 | 3458 | 36505 | 2 | 5 | Single-family detached |  | More than one type | 781.0, 46.0 | 38.0, 38.0 | Frame | 38 |  |  |  |  | 15 | 217.5, 46.0 | 0.0, 0.0 | 21 | Between conditioned space and ambient, Between conditioned space and garage | 2936.0, 414.0 | 0.0, 0.0 | 21.0, 21.0 | - | 301.299988, 229.300003, 63.299999, 93.0 | 0.26, 0.29, 0.29, 0.26 | 0.25, 0.3, 0.3, 0.25 | 0.29 | 0.3 | 686.8 | 35.0, 0.0 | 9.0, 40.0 | - | 38 | Conditioned area | 1 | 4.6 | Electric | COP | ARI 330/Closed Loop Ground-source heat pump | No | Garage or open crawl space |  | 1.5 | Electric | Heat pump | 80 |  | - | - | 700.2 | 129.7 | 198 | CFM @ 50 Pascals | 25.0, 25.0, 75.0, 75.0 | Conditioned space, Conditioned space, Attic, exposed, Attic, exposed | 0.0, 0.0, 8.0, 8.0 | No | 25 | 3.3 | ACH @ 50 Pascals | Balanced | 98 | - | 1993.5095 | 533.5001 | - | 1454.2717 | 6.8038 | 1.8208 | 4.9634 | -12.2441 | 31.6109 | 31.2989 | 31.5378 | 215.07 | 56.99 | 156.53 | 1199.97
Happy Valley | OR | 97086 | Portland-Vancouver-Hillsboro, OR-WA | Clackamas | Portland Metro - 3 | 4C | Portland General Electric | NW Natural Gas | 26288 | 2015 | 2014 ORSC | No | No | No Solar | [5 empty] | 2015-09-08 | 37 | 64 | 107 | 36% | 4 | 5.9 | 9 | 783.31 | 65.28 | 1433 | 12228 | 2 | 3 | Townhouse, end unit |  | Enclosed crawl space | 621.0, 191.0 | 30.0, 30.0 | Frame | 30 |  |  |  |  | - | 69.0, 25.0, 28.0 | 0.0, 0.0, 0.0 | 21 | Between conditioned space and ambient, Between conditioned space and garage, Between cond and another cond unit (adiabatic) | 1310.0, 226.0, 602.0 | 0.0, 0.0, 0.0 | 21.0, 21.0, 11.0 | 21 | 6.0, 49.299999, 15.0, 26.0, 32.0, 24.0 | 0.3, 0.3, 0.3, 0.3, 0.3, 0.3 | 0.3, 0.3, 0.3, 0.3, 0.3, 0.3 | 0.3 | 0.32 | - | 19 | 12.3 | 38 | - | Conditioned area | 2 | 13.5 | Electric | HSPF | Air-source heat pump | No | Garage or open crawl space |  | 0.99 | Natural gas | Instant water heater | - |  | 30.5 | SEER | 290.2 | 53.7 | - | CFM @ 50 Pascals | 100.0, 100.0 | Conditioned space, Conditioned space | 0.0, 0.0 | Yes | 100 | 4.69 | ACH @ 50 Pascals | Exhaust Only | 96 | - | 958.7972 | 247.2469 | 81.2629 | - | 3.2723 | 0.84385 | 8.1263 | - | 31.1966 | 31.1967 | 10.106 | 102.09 | 26.33 | 82.12 | 987.31
Portland | OR | 97229 | Portland-Vancouver-Hillsboro, OR-WA | Washington | Portland Metro - 3 | 4C | Portland General Electric | NW Natural Gas | 26385 | 2015 | 2014 ORSC | No | No | No Solar | [5 empty] | 2015-09-08 | 37 | 64 | 107 | 36% | 4 | 6 | 9 | 782.82 | 65.23 | 1426 | 12149 | 2 | 3 | Townhouse, end unit |  | More than one type | 598.0, 230.0 | 30.0, 30.0 | Frame | 30 |  |  |  |  | - | 67.0, 27.0, 24.0 | 0.0, 0.0, 0.0 | 21 | Between conditioned space and ambient, Between conditioned space and garage, Between cond and another cond unit (adiabatic) | 1315.0, 246.0, 532.0 | 0.0, 0.0, 0.0 | 21.0, 21.0, 11.0 | 21 | 6.0, 15.0, 56.0, 25.299999, 12.0, 32.0 | 0.3, 0.3, 0.3, 0.3, 0.3, 0.3 | 0.32, 0.32, 0.32, 0.32, 0.32, 0.32 | 0.3 | 0.32 | - | 19 | 12.3 | 38 | - | Conditioned area | 2 | 13.5 | Electric | HSPF | Air-source heat pump | No | Garage or open crawl space |  | 0.99 | Natural gas | Instant water heater | - |  | 30.5 | SEER | 288.8 | 53.5 | - | CFM @ 50 Pascals | 100.0, 100.0 | Conditioned space, Conditioned space | 0.0, 0.0 | Yes | 95 | 3.06 | ACH @ 50 Pascals | Exhaust Only | 95 | - | 955.2555 | 245.0128 | 81.2629 | - | 3.2603 | 0.83622 | 8.1263 | - | 31.1966 | 31.1967 | 10.106 | 101.71 | 26.09 | 82.12 | 986.82
Portland | OR | 97229 | Portland-Vancouver-Hillsboro, OR-WA | Washington | Portland Metro - 3 | 4C | Portland General Electric | NW Natural Gas | 26387 | 2015 | 2014 ORSC | No | No | No Solar | [5 empty] | 2015-09-08 | 37 | 64 | 107 | 36% | 4 | 5.9 | 9 | 780.28 | 65.02 | 1426 | 12149 | 2 | 3 | Townhouse, end unit |  | More than one type | 598.0, 230.0 | 30.0, 30.0 | Frame | 30 |  |  |  |  | - | 67.0, 27.0, 24.0 | 0.0, 0.0, 0.0 | 21 | Between conditioned space and ambient, Between conditioned space and garage, Between cond and another cond unit (adiabatic) | 1307.0, 246.0, 540.0 | 0.0, 0.0, 0.0 | 21.0, 21.0, 11.0 | 21 | 6.0, 56.0, 15.0, 25.299999, 32.0, 12.0 | 0.3, 0.3, 0.3, 0.3, 0.3, 0.3 | 0.32, 0.32, 0.32, 0.32, 0.32, 0.32 | 0.3 | 0.32 | - | 19 | 12.3 | 38 | - | Conditioned area | 2 | 13.5 | Electric | HSPF | Air-source heat pump | No | Garage or open crawl space |  | 0.99 | Natural gas | Instant water heater | - |  | 30.5 | SEER | 288.8 | 53.5 | - | CFM @ 50 Pascals | 100.0, 100.0 | Conditioned space, Conditioned space | 0.0, 0.0 | Yes | 95 | 2.86 | ACH @ 50 Pascals | Exhaust Only | 95 | - | 924.1581 | 252.2446 | 81.2629 | - | 3.1541 | 0.8609 | 8.1263 | - | 31.1966 | 31.1967 | 10.106 | 98.4 | 26.86 | 82.12 | 984.28
Portland | OR | 97229 | Portland-Vancouver-Hillsboro, OR-WA | Washington | Portland Metro - 3 | 4C | Portland General Electric | NW Natural Gas | 26259 | 2015 | 2014 ORSC | No | No | No Solar | [5 empty] | 2015-09-08 | 42 | 76 | 117 | 37% | 4.6 | 7 | 10 | 893.87 | 74.49 | 1966 | 16739 | 2 | 3 | Townhouse, end unit |  | More than one type | 814.0, 352.0 | 30.0, 30.0 | Frame | 30 |  |  |  |  | - | 64.0, 21.0, 37.0 | 0.0, 0.0, 0.0 | 21 | Between conditioned space and ambient, Between conditioned space and garage, Between cond and another cond unit (adiabatic) | 1363.0, 188.0, 767.0 | 0.0, 0.0, 0.0 | 21.0, 21.0, 11.0 | 11 | 47.0, 54.700001, 46.0, 25.5, 40.0 | 0.3, 0.3, 0.3, 0.3, 0.3 | 0.32, 0.32, 0.32, 0.32, 0.32 | 0.3 | 0.32 | - | 19.0, 0.0 | 12.3, 30.0 | 38 | - | Conditioned area | 2 | 13.5 | Electric | HSPF | Air-source heat pump | No | Garage or open crawl space |  | 0.99 | Natural gas | Instant water heater | - |  | 30.5 | SEER | 398.1 | 73.7 | - | CFM @ 50 Pascals | 100.0, 100.0 | Conditioned space, Conditioned space | 0.0, 0.0 | Yes | 95 | 3.63 | ACH @ 50 Pascals | Exhaust Only | 93 | - | 1216.9586 | 286.1934 | 81.2629 | - | 4.1534 | 0.97677 | 8.1263 | - | 31.1966 | 31.1967 | 10.106 | 129.57 | 30.47 | 82.12 | 1097.87
Happy Valley | OR | 97086 | Portland-Vancouver-Hillsboro, OR-WA | Clackamas | Portland Metro - 3 | 4C | Portland General Electric | NW Natural Gas | 26375 | 2015 | 2014 ORSC | No | No | No Solar | [5 empty] | 2015-09-08 | 43 | 78 | 117 | 37% | 4.6 | 7.1 | 9.9 | 892.15 | 74.35 | 1936 | 16185 | 3 | 3 | Townhouse, end unit |  | More than one type | 122.0, 503.0, 191.0 | 30.0, 30.0, 30.0 | Frame | 30 |  |  |  |  | - | 115.0, 25.0, 56.0, 18.0 | 0.0, 0.0, 0.0, 0.0 | 21 | Between conditioned space and ambient, Between conditioned space and garage, Between cond and another cond unit (adiabatic), Between conditioned space and enclosed crawl | 1707.0, 228.0, 828.0 | 0.0, 0.0, 0.0 | 21.0, 21.0, 11.0 | 21 | 32.0, 39.0, 130.699997 | 0.3, 0.3, 0.3 | 0.3, 0.3, 0.3 | 0.3 | 0.32 | - | 19 | 12.3 | 38 | - | Conditioned area | 2 | 13.5 | Electric | HSPF | Air-source heat pump | No | Garage or open crawl space |  | 0.99 | Natural gas | Instant water heater | - |  | 30.5 | SEER | 392 | 72.6 | - | CFM @ 50 Pascals | 100.0, 100.0 | Conditioned space, Conditioned space | 0.0, 0.0 | Yes | 100 | 3.99 | ACH @ 50 Pascals | Exhaust Only | 97 | - | 1283.1932 | 295.9182 | 81.2629 | - | 4.3795 | 1.01 | 8.1263 | - | 31.1966 | 31.1967 | 10.106 | 136.63 | 31.51 | 82.12 | 1096.15
Happy Valley | OR | 97086 | Portland-Vancouver-Hillsboro, OR-WA | Clackamas | Portland Metro - 3 | 4C | Portland General Electric | NW Natural Gas | 26376 | 2015 | 2014 ORSC | No | No | No Solar | [5 empty] | 2015-09-08 | 43 | 78 | 117 | 37% | 4.7 | 7.1 | 9.9 | 898.09 | 74.84 | 1936 | 16185 | 3 | 3 | Townhouse, end unit |  | More than one type | 122.0, 503.0, 191.0 | 30.0, 30.0, 30.0 | Frame | 30 |  |  |  |  | - | 115.0, 25.0, 56.0, 18.0 | 0.0, 0.0, 0.0, 0.0 | 21 | Between conditioned space and ambient, Between conditioned space and garage, Between cond and another cond unit (adiabatic), Between conditioned space and enclosed crawl | 1707.0, 228.0, 828.0 | 0.0, 0.0, 0.0 | 21.0, 21.0, 11.0 | 21 | 32.0, 39.0, 130.699997 | 0.3, 0.3, 0.3 | 0.3, 0.3, 0.3 | 0.3 | 0.32 | - | 19 | 12.3 | 38 | - | Conditioned area | 2 | 13.5 | Electric | HSPF | Air-source heat pump | No | Garage or open crawl space |  | 0.99 | Natural gas | Instant water heater | - |  | 30.5 | SEER | 392 | 72.6 | - | CFM @ 50 Pascals | 100.0, 100.0 | Conditioned space, Conditioned space | 0.0, 0.0 | Yes | 100 | 4.43 | ACH @ 50 Pascals | Exhaust Only | 97 | - | 1342.455 | 292.4295 | 81.2629 | - | 4.5818 | 0.99805 | 8.1263 | - | 31.1966 | 31.1967 | 10.106 | 142.94 | 31.14 | 82.12 | 1102.09
Happy Valley | OR | 97086 | Portland-Vancouver-Hillsboro, OR-WA | Clackamas | Portland Metro - 3 | 4C | Portland General Electric | NW Natural Gas | 26377 | 2015 | 2014 ORSC | No | No | No Solar | [5 empty] | 2015-09-08 | 43 | 78 | 117 | 38% | 4.6 | 7.1 | 9.9 | 890.74 | 74.23 | 1936 | 16185 | 3 | 3 | Townhouse, end unit |  | More than one type | 122.0, 503.0, 191.0 | 30.0, 30.0, 30.0 | Frame | 30 |  |  |  |  | - | 115.0, 25.0, 56.0, 18.0 | 0.0, 0.0, 0.0, 0.0 | 21 | Between conditioned space and ambient, Between conditioned space and garage, Between cond and another cond unit (adiabatic), Between conditioned space and enclosed crawl | 1707.0, 228.0, 828.0 | 0.0, 0.0, 0.0 | 21.0, 21.0, 11.0 | 21 | 32.0, 39.0, 130.699997 | 0.3, 0.3, 0.3 | 0.3, 0.3, 0.3 | 0.3 | 0.32 | - | 19 | 12.3 | 38 | - | Conditioned area | 2 | 13.5 | Electric | HSPF | Air-source heat pump | No | Garage or open crawl space |  | 0.99 | Natural gas | Instant water heater | - |  | 30.5 | SEER | 392 | 72.6 | - | CFM @ 50 Pascals | 100.0, 100.0 | Conditioned space, Conditioned space | 0.0, 0.0 | Yes | 100 | 3.9 | ACH @ 50 Pascals | Exhaust Only | 97 | - | 1269.1479 | 296.6702 | 81.2629 | - | 4.3316 | 1.0125 | 8.1263 | - | 31.1966 | 31.1967 | 10.106 | 135.13 | 31.59 | 82.12 | 1094.74
Bend | OR | 97701 | Bend, OR | Deschutes | Central - 8 | 5B | Pacific Power | Cascade Natural Gas | 18132 | 2015 | 2014 ORSC | No | No | No Solar | [5 empty] | 2015-09-08 | 50 | 75 | 115 | 28% | 12.4 | 17.3 | 18.5 | 1049.49 | 87.46 | 1435 | 13795 | 1 | 3 | Single-family detached |  | Enclosed crawl space | 1435 | 38 | Frame | 38 |  |  |  |  | - | - | - | - | - | 1126.0, 135.0, 55.0 | 0.0, 0.0, 0.0 | 23.0, 23.0, 23.0 | - | 60.5, 97.5, 38.799999, 74.800003 | 0.25, 0.25, 0.25, 0.25 | 0.22, 0.22, 0.22, 0.22 | 0.25 | 0.22 | 271 | 49.0, 0.0 | 11.0, 30.0 | - | - | Conditioned area | 1 | 9.3 | Electric | HSPF | Air-source heat pump | No | Garage or open crawl space |  | 0.93 | Electric | Conventional | 50 |  | 18 | SEER | 387.5 | 71.8 | - | CFM @ 50 Pascals | 100.0, 100.0 | Conditioned space, Conditioned space | 0.0, 0.0 | Yes | 100 | 1.86 | ACH @ 50 Pascals | Balanced | 100 | - | 1733.7445 | 441.6494 | - | 2803.428 | 5.9172 | 1.5073 | 9.568 | - | 28.9703 | 28.887 | 28.9836 | 171.42 | 43.54 | 277.32 | 1163.49
Portland | OR | 97008 | Portland-Vancouver-Hillsboro, OR-WA | Multnomah | Portland Metro - 3 | 4C | Portland General Electric | NW Natural Gas | 26292 | 2015 | 2014 ORSC | No | No | No Solar | [5 empty] | 2015-09-08 | 50 | 60 | 91 | 17% | 5.5 | 6.3 | 8.1 | 1063.92 | 88.66 | 1542 | 13107 | 2 | 3 | Single-family detached |  | Enclosed crawl space | 53.0, 733.0, 79.0 | 30.0, 30.0, 59.0 | Frame | 30 |  |  |  |  | - | 97.0, 20.0 | 0.0, 0.0 | 21 | Between conditioned space and ambient, Between conditioned space and garage | 1779.0, 163.0 | 0.0, 0.0 | 23.0, 23.0 | 23 | 35.0, 41.0, 26.299999, 33.5, 8.0, 38.799999, 12.5 | 0.3, 0.3, 0.3, 0.3, 0.3, 0.3, 0.3 | 0.3, 0.3, 0.3, 0.3, 0.3, 0.3, 0.3 | 0.3 | 0.3 | - | 30 | 9 | 49 | - | Conditioned area | 1 | 95 | Natural gas | AFUE | Fuel-fired air distribution heater | No | Conditioned area |  | 0.92 | Electric | Conventional | 50 |  | - | - | 320.6 | 59.4 | 40 | CFM @ 50 Pascals | 100.0, 95.0, 5.0 | Conditioned space, Conditioned space, Attic, exposed | 0.0, 0.0, 8.0 | Yes | 95 | 3.7 | ACH @ 50 Pascals | Air Cycler | 89 | 166.9972 | 134.1084 | - | - | 2616.2029 | 17.1574 | - | 8.929 | - | 10.6477 | - | 31.2631 | 182.69 | - | 279.15 | 1267.92
Portland | OR | 97225 | Portland-Vancouver-Hillsboro, OR-WA | Multnomah | Portland Metro - 3 | 4C | Portland General Electric | NW Natural Gas | 26373 | 2015 | 2014 ORSC | No | No | No Solar | [5 empty] | 2015-09-08 | 50 | 72 | 101 | 31% | 4.8 | 6.4 | 8.9 | 924.71 | 77.06 | 1855 | 15672 | 2 | 3 | Single-family detached |  | Enclosed crawl space | 46.0, 646.0, 517.0 | 30.0, 30.0, 59.0 | Frame | 30 |  |  |  |  | - | 89.0, 26.0 | 0.0, 0.0 | 21 | Between conditioned space and ambient, Between conditioned space and garage | 2016.0, 234.0 | 0.0, 0.0 | 23.0, 23.0 | 23 | 36.0, 59.0, 16.0, 34.5, 42.0, 40.0, 36.0 | 0.3, 0.3, 0.3, 0.3, 0.3, 0.3, 0.3 | 0.3, 0.3, 0.3, 0.3, 0.3, 0.3, 0.3 | 0.3 | 0.3 | - | 30 | 9 | 49 | - | Conditioned area | 1 | 95.5 | Natural gas | AFUE | Fuel-fired air distribution heater | No | Garage or open crawl space |  | 0.99 | Natural gas | Instant water heater | - |  | - | - | 375.6 | 69.6 | 40 | CFM @ 50 Pascals | 100.0, 95.0, 5.0 | Conditioned space, Conditioned space, Attic, exposed | 0.0, 0.0, 8.0 | No | 95 | 2.64 | ACH @ 50 Pascals | Air Cycler | 93 | 183.6807 | 146.0182 | - | 81.2629 | - | 18.8664 | - | 8.1263 | - | 10.6422 | - | 10.106 | 200.78 | - | 82.12 | 1128.71
Bend | OR | 97701 | Bend, OR | Deschutes | Central - 8 | 5B | Pacific Power | Cascade Natural Gas | 23456 | 2015 | 2014 ORSC | No | No | No Solar | [5 empty] | 2015-09-08 | 51 | 72 | 87 | 29% | 7.4 | 9.2 | 11.1 | 815.27 | 67.94 | 1437 | 13173 | 1 | 3 | Single-family detached |  | Enclosed crawl space | 1437 | 38 | Frame | 38 |  |  |  |  | - | - | - | - | - | 1474.0, 198.0, 54.0 | 0.0, 0.0, 0.0 | 23.0, 23.0, 23.0 | - | 66.0, 77.199997, 48.799999 | 0.3, 0.3, 0.3 | 0.29, 0.29, 0.29 | 0.3 | 0.29 | 191 | 35 | 9 | - | - | Garage or open crawl space | 1 | 96 | Natural gas | AFUE | Fuel-fired air distribution heater | No | Garage or open crawl space |  | 0.94 | Natural gas | Instant water heater | - |  | - | - | 388 | 71.8 | 56 | CFM @ 50 Pascals | 50.0, 50.0, 50.0, 50.0 | Enclosed crawl space, Enclosed crawl space, Attic, exposed, Attic, exposed | 8.0, 8.0, 8.0, 8.0 | No | 0 | 3.18 | ACH @ 50 Pascals | Exhaust Only | 90 | 208.0821 | 225.3531 | - | 91.0194 | - | 21.5773 | - | 9.1019 | - | 9.7587 | - | 9.071 | 210.57 | - | 82.56 | 965.27
Wilsonville | OR | 97070 | Portland-Vancouver-Hillsboro, OR-WA | Clackamas | Portland Metro - 3 | 4C | Portland General Electric | NW Natural Gas | 26260 | 2015 | 2014 ORSC | No | No | No Solar | [5 empty] | 2015-09-08 | 51 | 63 | 96 | 19% | 5.6 | 6.5 | 8.5 | 1086.87 | 90.57 | 1707 | 14641 | 2 | 3 | Single-family detached |  | Enclosed crawl space | 814.0, 220.0, 13.0 | 30.0, 59.0, 30.0 | Frame | 30 |  |  |  |  | - | 92.0, 26.0 | 0.0, 0.0 | 21 | Between conditioned space and ambient, Between conditioned space and garage | 770.0, 960.0, 248.0 | 0.0, 0.0, 0.0 | 23.0, 23.0, 23.0 | 23 | 33.5, 35.0, 74.699997, 8.0, 40.0, 13.5 | 0.3, 0.3, 0.3, 0.3, 0.3, 0.3 | 0.3, 0.3, 0.3, 0.3, 0.3, 0.3 | 0.3 | 0.3 | - | 35.0, 0.0 | 9.0, 30.0 | 49/21 @ edge | 38 | Conditioned area | 1 | 95 | Natural gas | AFUE | Fuel-fired air distribution heater | No | Conditioned area |  | 0.93 | Electric | Conventional | 50 |  | - | - | 345.668 | 128.025 | 40 | CFM @ 50 Pascals | 100.0, 95.0, 5.0 | Conditioned space, Conditioned space, Attic, exposed | 0.0, 0.0, 8.0 | Yes | 95 | 3.8 | ACH @ 50 Pascals | Air Cycler | 90 | 170.914 | 138.2438 | - | - | 2579.1663 | 17.5632 | - | 8.8026 | - | 10.6517 | - | 31.2631 | 187.08 | - | 275.2 | 1290.87
Beaverton | OR | 97006 | Portland-Vancouver-Hillsboro, OR-WA | Washington | Portland Metro - 3 | 4C | Portland General Electric | NW Natural Gas | 26294 | 2015 | 2014 ORSC | No | No | No Solar | [5 empty] | 2015-09-08 | 52 | 63 | 96 | 17% | 5.7 | 6.6 | 8.5 | 1122.3 | 93.52 | 1707 | 14641 | 2 | 4 | Single-family detached |  | Enclosed crawl space | 814.0, 220.0, 13.0 | 30.0, 59.0, 30.0 | Frame | 30 |  |  |  |  | - | 92.0, 26.0 | 0.0, 0.0 | 21 | Between conditioned space and ambient, Between conditioned space and garage | 770.0, 960.0, 248.0 | 0.0, 0.0, 0.0 | 21.0, 21.0, 21.0 | 21 | 33.5, 35.0, 74.699997, 8.0, 40.0, 13.5 | 0.3, 0.3, 0.3, 0.3, 0.3, 0.3 | 0.3, 0.3, 0.3, 0.3, 0.3, 0.3 | 0.3 | 0.3 | - | 19.0, 0.0 | 12.3, 30.0 | 38 | 38 | Conditioned area | 1 | 92.1 | Natural gas | AFUE | Fuel-fired air distribution heater | No | Conditioned area |  | 0.95 | Electric | Conventional | 50 |  | - | - | 345.668 | 128.025 | 40 | CFM @ 50 Pascals | 100.0, 95.0, 5.0 | Conditioned space, Conditioned space, Attic, exposed | 0.0, 0.0, 8.0 | Yes | 95 | 3.36 | ACH @ 50 Pascals | Air Cycler | 81 | 172.0023 | 141.6927 | - | - | 2507.4214 | 17.6838 | - | 8.5578 | - | 10.6618 | - | 31.2631 | 188.54 | - | 267.54 | 1326.3
Beaverton | OR | 97006 | Portland-Vancouver-Hillsboro, OR-WA | Washington | Portland Metro - 3 | 4C | Portland General Electric | NW Natural Gas | 26293 | 2015 | 2014 ORSC | No | No | No Solar | [5 empty] | 2015-09-08 | 53 | 63 | 97 | 17% | 5.8 | 6.6 | 8.6 | 1124.5 | 93.71 | 1730 | 14716 | 2 | 4 | Single-family detached |  | Enclosed crawl space | 700.0, 330.0 | 30.0, 59.0 | Frame | 30 |  |  |  |  | - | 91.0, 19.0 | 0.0, 0.0 | 21 | Between conditioned space and ambient, Between conditioned space and garage | 779.0, 198.0, 1104.0 | 0.0, 0.0, 0.0 | 21.0, 21.0, 21.0 | 21 | 43.5, 12.5, 40.0, 12.5, 37.5, 61.0 | 0.3, 0.3, 0.3, 0.3, 0.3, 0.3 | 0.3, 0.3, 0.3, 0.3, 0.3, 0.3 | 0.3 | 0.3 | - | 19 | 12.3 | 38 | - | Conditioned area | 1 | 92.1 | Natural gas | AFUE | Fuel-fired air distribution heater | No | Conditioned area |  | 0.93 | Electric | Conventional | 50 |  | - | - | 350.3 | 129.8 | 40 | CFM @ 50 Pascals | 100.0, 95.0, 5.0 | Conditioned space, Conditioned space, Attic, exposed | 0.0, 0.0, 8.0 | Yes | 95 | 3.69 | ACH @ 50 Pascals | Air Cycler | 89 | 173.2193 | 142.4975 | - | - | 2579.1636 | 17.8083 | - | 8.8026 | - | 10.6611 | - | 31.2631 | 189.85 | - | 275.2 | 1328.5
Beaverton | OR | 97006 | Portland-Vancouver-Hillsboro, OR-WA | Washington | Portland Metro - 3 | 4C | Portland General Electric | NW Natural Gas | 26295 | 2015 | 2014 ORSC | No | No | No Solar | [5 empty] | 2015-09-08 | 53 | 63 | 96 | 17% | 5.7 | 6.5 | 8.5 | 1100.56 | 91.71 | 1707 | 14641 | 2 | 3 | Single-family detached |  | Enclosed crawl space | 814.0, 220.0, 13.0 | 30.0, 59.0, 30.0 | Frame | 30 |  |  |  |  | - | 92.0, 26.0 | 0.0, 0.0 | 21 | Between conditioned space and ambient, Between conditioned space and garage | 770.0, 960.0, 248.0 | 0.0, 0.0, 0.0 | 21.0, 21.0, 21.0 | 21 | 33.5, 35.0, 74.699997, 8.0, 40.0, 13.5 | 0.3, 0.3, 0.3, 0.3, 0.3, 0.3 | 0.3, 0.3, 0.3, 0.3, 0.3, 0.3 | 0.3 | 0.3 | - | 19.0, 0.0 | 12.3, 30.0 | 38 | 38 | Conditioned area | 1 | 92.1 | Natural gas | AFUE | Fuel-fired air distribution heater | No | Conditioned area |  | 0.95 | Electric | Conventional | 50 |  | - | - | 345.668 | 128.025 | 40 | CFM @ 50 Pascals | 100.0, 95.0, 5.0 | Conditioned space, Conditioned space, Attic, exposed | 0.0, 0.0, 8.0 | Yes | 95 | 3.69 | ACH @ 50 Pascals | Air Cycler | 87 | 187.7607 | 143.6578 | - | - | 2507.429 | 19.2664 | - | 8.5578 | - | 10.6218 | - | 31.2631 | 204.64 | - | 267.54 | 1304.56
Portland | OR | 97229 | Portland-Vancouver-Hillsboro, OR-WA | Multnomah | Portland Metro - 3 | 4C | Portland General Electric | NW Natural Gas | 26326 | 2015 | 2014 ORSC | No | No | No Solar | [5 empty] | 2015-09-08 | 54 | 67 | 102 | 20% | 5.9 | 6.9 | 9 | 1151.7 | 95.97 | 1885 | 16142 | 2 | 4 | Single-family detached |  | Enclosed crawl space | 68.0, 873.0, 79.0 | 30.0, 30.0, 59.0 | Frame | 30 |  |  |  |  | - | 107.0, 23.0 | 0.0, 0.0 | 21 | Between conditioned space and ambient, Between conditioned space and garage | 2012.0, 209.0 | 0.0, 0.0 | 23.0, 23.0 | 23 | 59.0, 68.0, 16.700001, 12.5, 55.0, 40.0, 12.5 | 0.3, 0.3, 0.3, 0.3, 0.3, 0.3, 0.3 | 0.3, 0.3, 0.3, 0.3, 0.3, 0.3, 0.3 | 0.3 | 0.3 | - | 30 | 9 | 49 | - | Conditioned area | 1 | 95 | Natural gas | AFUE | Fuel-fired air distribution heater | No | Conditioned area |  | 0.93 | Electric | Conventional | 50 |  | - | - | 381.7 | 70.7 | 40 | CFM @ 50 Pascals | 100.0, 95.0, 5.0 | Conditioned space, Conditioned space, Attic, exposed | 0.0, 0.0, 8.0 | Yes | 95 | 3.56 | ACH @ 50 Pascals | Air Cycler | 88 | 176.1068 | 148.148 | - | - | 2579.1704 | 18.1163 | - | 8.8026 | - | 10.6737 | - | 31.2631 | 193.37 | - | 275.2 | 1355.7
Central Point | OR | 97502 | Medford, OR | Jackson | Southern - 6 | 4C | Pacific Power | Avista | 26382 | 2015 | 2014 ORSC | No | No | No Solar | [5 empty] | 2015-09-08 | 54 | 72 | 112 | 21% | 12.2 | 15.6 | 19.8 | 1054.29 | 87.86 | 1552 | 14544 | 1 | 2 | Single-family detached |  | Enclosed crawl space | 1552 | 38 | Frame | 38 |  |  |  |  | - | - | - | - | - | 1424.5, 414.0 | 0.0, 0.0 | 23.0, 23.0 | 23 | 110.0, 7.0, 20.0, 62.5 | 0.35, 0.35, 0.35, 0.35 | 0.28, 0.28, 0.28, 0.28 | 0.35 | 0.28 | 199.5 | 35.0, 0.0 | 9.0, 30.0 | 49 | 38 | Attic | 1 | 8.5 | Electric | HSPF | Air-source heat pump | No | Garage or open crawl space |  | 0.95 | Electric | Conventional | 50 |  | - | - | 419 | 155.2 | 63 | CFM @ 50 Pascals | 100.0, 100.0 | Attic, exposed, Attic, exposed | 8.0, 8.0 | No | 0 | 2 | ACH @ 50 Pascals | Exhaust Only | 100 | - | 2230.7454 | 849.8983 | - | 2539.3901 | 7.6135 | 2.9007 | 8.6669 | - | 29.0305 | 28.887 | 29.0082 | 221.02 | 83.79 | 251.41 | 1168.29
Wilsonville | OR | 97070 | Portland-Vancouver-Hillsboro, OR-WA | Clackamas | Portland Metro - 3 | 4C | Portland General Electric | NW Natural Gas | 26390 | 2015 | 2014 ORSC | No | No | No Solar | [5 empty] | 2015-09-08 | 54 | 71 | 97 | 24% | 5.1 | 6.3 | 8.6 | 960.37 | 80.03 | 1723 | 14668 | 2 | 3 | Single-family detached |  | Enclosed crawl space | 75.0, 712.0, 503.0 | 30.0, 30.0, 59.0 | Frame | 30 |  |  |  |  | - | 46.0, 22.0, 28.0 | 0.0, 0.0, 0.0 | 21 | Between conditioned space and ambient, Between conditioned space and garage, Between conditioned space and attic | 2006.0, 194.0 | 0.0, 0.0 | 23.0, 23.0 | 23 | 65.0, 105.0, 27.0, 64.0 | 0.3, 0.3, 0.3, 0.3 | 0.3, 0.3, 0.3, 0.3 | 0.3 | 0.3 | - | 30 | 9 | 49 | - | Garage or open crawl space | 1 | 95.5 | Natural gas | AFUE | Fuel-fired air distribution heater | No | Garage or open crawl space |  | 0.82 | Natural gas | Instant water heater | - |  | - | - | 348.9 | 64.6 | 94 | CFM @ 50 Pascals | 100.0, 95.0, 5.0 | Conditioned space, Conditioned space, Garage | 0.0, 0.0, 8.0 | Yes | 95 | 3.6 | ACH @ 50 Pascals | Air Cycler | 88 | 210.7329 | 181.0489 | - | 98.1101 | - | 21.6912 | - | 9.811 | - | 10.6859 | - | 10.106 | 231.79 | - | 99.15 | 1164.37
Bend | OR | 97702 | Bend, OR | Deschutes | Central - 8 | 5B | Pacific Power | Cascade Natural Gas | 26301 | 2015 | 2014 ORSC | No | No | No Solar | [5 empty] | 2015-09-08 | 55 | 71 | 90 | 22% | 9.6 | 11.5 | 11.4 | 1006.59 | 83.88 | 1507 | 13714 | 1 | 3 | Single-family detached |  | Enclosed crawl space | 1507 | 30 | Frame | 30 |  |  |  |  | - | - | - | - | - | 1435.0, 215.0 | 0.0, 0.0 | 23.0, 23.0 | 23 | 60.0, 29.5, 17.799999, 40.0 | 0.3, 0.3, 0.3, 0.3 | 0.3, 0.3, 0.3, 0.3 | 0.3 | 0.3 | - | 35.0, 0.0 | 9.0, 30.0 | 49/21 @ edge | 38 | Conditioned area | 1 | 95 | Natural gas | AFUE | Fuel-fired air distribution heater | No | Conditioned area |  | 0.95 | Electric | Conventional | 50 |  | - | - | 406.9 | 75.3 | 40 | CFM @ 50 Pascals | 100.0, 100.0 | Conditioned space, Conditioned space | 0.0, 0.0 | Yes | 100 | 3.8 | ACH @ 50 Pascals | Exhaust Only | 100 | 227.7208 | 154.6041 | - | - | 2660.8303 | 23.2997 | - | 9.0813 | - | 9.5009 | - | 28.9484 | 221.37 | - | 262.89 | 1156.59
Bend | OR | 97702 | Bend, OR | Deschutes | Central - 8 | 5B | Pacific Power | Cascade Natural Gas | 26302 | 2015 | 2014 ORSC | No | No | No Solar | [5 empty] | 2015-09-08 | 55 | 71 | 90 | 22% | 9.7 | 11.5 | 11.4 | 1007.84 | 83.99 | 1507 | 13714 | 1 | 3 | Single-family detached |  | Enclosed crawl space | 1507 | 30 | Frame | 30 |  |  |  |  | - | - | - | - | - | 1435.0, 215.0 | 0.0, 0.0 | 23.0, 23.0 | 23 | 60.0, 29.5, 17.799999, 40.0 | 0.3, 0.3, 0.3, 0.3 | 0.3, 0.3, 0.3, 0.3 | 0.3 | 0.3 | - | 35.0, 0.0 | 9.0, 30.0 | 49 | - | Conditioned area | 1 | 95 | Natural gas | AFUE | Fuel-fired air distribution heater | No | Conditioned area |  | 0.95 | Electric | Conventional | 50 |  | - | - | 406.9 | 75.3 | 40 | CFM @ 50 Pascals | 100.0, 100.0 | Conditioned space, Conditioned space | 0.0, 0.0 | Yes | 100 | 3.9 | ACH @ 50 Pascals | Exhaust Only | 100 | 229.0425 | 155.1266 | - | - | 2660.8306 | 23.4337 | - | 9.0813 | - | 9.4998 | - | 28.9484 | 222.62 | - | 262.89 | 1157.84
Portland | OR | 97225 | Portland-Vancouver-Hillsboro, OR-WA | Multnomah | Portland Metro - 3 | 4C | Portland General Electric | NW Natural Gas | 26379 | 2015 | 2014 ORSC | No | No | No Solar | [5 empty] | 2015-09-08 | 55 | 77 | 107 | 28% | 5.3 | 6.8 | 9.5 | 1001.81 | 83.48 | 2061 | 17497 | 2 | 3 | Single-family detached |  | Enclosed crawl space | 34.0, 803.0, 421.0 | 30.0, 30.0, 59.0 | Frame | 30 |  |  |  |  | - | 108.0, 39.0 | 0.0, 0.0 | 21 | Between conditioned space and ambient, Between conditioned space and garage | 2218.0, 351.0 | 0.0, 0.0 | 23.0, 23.0 | - | 3.0, 82.0, 53.0, 46.0, 52.0, 62.0 | 0.3, 0.3, 0.3, 0.3, 0.3, 0.3 | 0.3, 0.3, 0.3, 0.3, 0.3, 0.3 | 0.3 | 0.3 | - | 30 | 9 | - | - | Conditioned area | 1 | 95.5 | Natural gas | AFUE | Fuel-fired air distribution heater | No | Garage or open crawl space |  | 0.82 | Natural gas | Instant water heater | - |  | - | - | 417.4 | 77.3 | 40 | CFM @ 50 Pascals | 100.0, 95.0, 5.0 | Conditioned space, Conditioned space, Attic, exposed | 0.0, 0.0, 8.0 | No | 95 | 2.78 | ACH @ 50 Pascals | Air Cycler | 93 | 212.5711 | 162.138 | - | 98.1101 | - | 21.8105 | - | 9.811 | - | 10.6201 | - | 10.106 | 231.63 | - | 99.15 | 1205.81
Wilsonville | OR | 97070 | Portland-Vancouver-Hillsboro, OR-WA | Clackamas | Portland Metro - 3 | 4C | Portland General Electric | NW Natural Gas | 26388 | 2015 | 2014 ORSC | No | No | No Solar | [5 empty] | 2015-09-08 | 55 | 74 | 103 | 26% | 5.2 | 6.6 | 9.1 | 987.24 | 82.27 | 1936 | 16531 | 2 | 3 | Single-family detached |  | Enclosed crawl space | 849.0, 355.0 | 30.0, 59.0 | Frame | 30 |  |  |  |  | - | 104.0, 30.0 | 0.0, 0.0 | 21 | Between conditioned space and ambient, Between conditioned space and garage | 2140.0, 270.0 | 0.0, 0.0 | 23.0, 23.0 | 23 | 28.9, 130.0, 57.299999, 69.5, 8.0 | 0.3, 0.3, 0.3, 0.3, 0.3 | 0.3, 0.3, 0.3, 0.3, 0.3 | 0.3 | 0.3 | - | 30 | 9 | 49 | - | Conditioned area | 1 | 95.5 | Natural gas | AFUE | Fuel-fired air distribution heater | No | Garage or open crawl space |  | 0.82 | Natural gas | Instant water heater | - |  | - | - | 392 | 72.6 | 40 | CFM @ 50 Pascals | 100.0, 95.0, 5.0 | Conditioned space, Conditioned space, Attic, exposed | 0.0, 0.0, 8.0 | Yes | 95 | 2.6 | ACH @ 50 Pascals | Air Cycler | 90 | 211.6652 | 161.3743 | - | 98.1101 | - | 21.7173 | - | 9.811 | - | 10.6199 | - | 10.106 | 230.64 | - | 99.15 | 1191.24
Gresham | OR | 97080 | Portland-Vancouver-Hillsboro, OR-WA | Multnomah | Portland Metro - 3 | 4C | Portland General Electric | NW Natural Gas | 26290 | 2015 | 2014 ORSC | No | No | No Solar | [5 empty] | 2015-09-08 | 56 | 70 | 104 | 19% | 5.4 | 6.4 | 9.2 | 1033.79 | 86.15 | 1958 | 17818 | 1 | 4 | Single-family detached |  | Enclosed crawl space | 1958 | 30 | Frame | 30 |  |  |  |  | - | - | - | - | - | 1476.0, 288.0 | 0.0, 0.0 | 23.0, 23.0 | 23 | 45.700001, 38.5, 128.0, 22.5 | 0.3, 0.3, 0.3, 0.3 | 0.3, 0.3, 0.3, 0.3 | 0.3 | 0.3 | - | 30 | 9 | 49 | - | Conditioned area | 1 | 95.5 | Natural gas | AFUE | Fuel-fired air distribution heater | No | Garage or open crawl space |  | 0.82 | Natural gas | Instant water heater | - |  | - | - | 528.7 | 97.9 | 101 | CFM @ 50 Pascals | 95.0, 95.0, 5.0, 5.0 | Attic, exposed, Enclosed crawl space, Conditioned space, Conditioned space | 8.0, 8.0, 0.0, 0.0 | No | 5 | 2.86 | ACH @ 50 Pascals | Air Cycler | 95 | 205.3146 | 245.2589 | - | 98.1101 | - | 21.3685 | - | 9.811 | - | 10.9115 | - | 10.106 | 233.16 | - | 99.15 | 1237.79
Portland | OR | 97229 | Portland-Vancouver-Hillsboro, OR-WA | Multnomah | Portland Metro - 3 | 4C | Portland General Electric | NW Natural Gas | 26291 | 2015 | 2014 ORSC | No | No | No Solar | [5 empty] | 2015-09-08 | 56 | 73 | 107 | 22% | 6.1 | 7.4 | 9.5 | 1188 | 99 | 2060 | 17578 | 2 | 4 | Single-family detached |  | Enclosed crawl space | 892.0, 279.0 | 30.0, 59.0 | Frame | 30 |  |  |  |  | - | 110.0, 28.0 | 0.0, 0.0 | 21 | Between conditioned space and ambient, Between conditioned space and garage | 2190.0, 254.0 | 0.0, 0.0 | 23.0, 23.0 | - | 61.0, 65.0, 16.700001, 24.0, 55.0, 46.0, 32.0, 14.0 | 0.3, 0.3, 0.3, 0.3, 0.3, 0.3, 0.3, 0.3 | 0.3, 0.3, 0.3, 0.3, 0.3, 0.3, 0.3, 0.3 | 0.3 | 0.3 | - | 30 | 9 | - | - | Conditioned area | 1 | 95 | Natural gas | AFUE | Fuel-fired air distribution heater | No | Conditioned area |  | 0.95 | Electric | Conventional | 50 |  | - | - | 417.2 | 77.3 | 40 | CFM @ 50 Pascals | 100.0, 95.0, 5.0 | Conditioned space, Conditioned space, Attic, exposed | 0.0, 0.0, 8.0 | Yes | 95 | 3.2 | ACH @ 50 Pascals | Air Cycler | 92 | 199.106 | 160.1535 | - | - | 2507.4363 | 20.4572 | - | 8.5578 | - | 10.6486 | - | 31.2631 | 217.84 | - | 267.54 | 1392
Happy Valley | OR | 97015 | Portland-Vancouver-Hillsboro, OR-WA | Clackamas | Portland Metro - 3 | 4C | Portland General Electric | NW Natural Gas | 26277 | 2015 | 2014 ORSC | No | No | No Solar | [5 empty] | 2015-09-08 | 57 | 63 | 96 | 10% | 5.4 | 5.8 | 8.5 | 1017.18 | 84.76 | 1685 | 14334 | 2 | 3 | Townhouse, end unit |  | Enclosed crawl space | 23.0, 685.0, 292.0 | 30.0, 30.0, 30.0 | Frame | 30 |  |  |  |  | - | 65.0, 10.0, 34.0, 25.0 | 0.0, 0.0, 0.0, 0.0 | 21 | Between conditioned space and ambient, Between conditioned space and ambient, Between conditioned space and garage, Between cond and another cond unit (adiabatic) | 1405.0, 302.0, 620.0 | 0.0, 0.0, 0.0 | 21.0, 21.0, 11.0 | 21 | 3.0, 42.0, 45.0, 43.5, 18.0, 32.0 | 0.3, 0.3, 0.3, 0.3, 0.3, 0.3 | 0.3, 0.3, 0.3, 0.3, 0.3, 0.3 | 0.3 | 0.3 | - | 19 | 12.3 | 38 | - | Attic | 1 | 92.1 | Natural gas | AFUE | Fuel-fired air distribution heater | No | Garage or open crawl space |  | 0.59 | Natural gas | Conventional | 50 |  | - | - | 341.2 | 63.2 | 48 | CFM @ 50 Pascals | 50.0, 100.0, 50.0 | Attic, exposed, Attic, exposed, Conditioned space | 8.0, 8.0, 0.0 | No | 50 | 3.76 | ACH @ 50 Pascals | Air Cycler | 53 | 166.4017 | 159.9 | - | 163.0048 | - | 17.1859 | - | 16.3005 | - | 10.7549 | - | 10.106 | 184.83 | - | 164.73 | 1221.18
Portland | OR | 97229 | Portland-Vancouver-Hillsboro, OR-WA | Multnomah | Portland Metro - 3 | 4C | Portland General Electric | NW Natural Gas | 26327 | 2015 | 2014 ORSC | No | No | No Solar | [5 empty] | 2015-09-08 | 57 | 73 | 107 | 22% | 6.1 | 7.4 | 9.5 | 1196.7 | 99.72 | 2060 | 17578 | 2 | 4 | Single-family detached |  | Enclosed crawl space | 892.0, 279.0 | 30.0, 59.0 | Frame | 30 |  |  |  |  | - | 110.0, 28.0 | 0.0, 0.0 | 21 | Between conditioned space and ambient, Between conditioned space and garage | 2190.0, 254.0 | 0.0, 0.0 | 23.0, 23.0 | 23 | 61.0, 65.0, 16.700001, 24.0, 55.0, 46.0, 32.0, 14.0 | 0.3, 0.3, 0.3, 0.3, 0.3, 0.3, 0.3, 0.3 | 0.3, 0.3, 0.3, 0.3, 0.3, 0.3, 0.3, 0.3 | 0.3 | 0.3 | - | 30 | 9 | 49 | - | Conditioned area | 1 | 95 | Natural gas | AFUE | Fuel-fired air distribution heater | No | Conditioned area |  | 0.93 | Electric | Conventional | 50 |  | - | - | 417.2 | 77.3 | 40 | CFM @ 50 Pascals | 100.0, 95.0, 5.0 | Conditioned space, Conditioned space, Attic, exposed | 0.0, 0.0, 8.0 | Yes | 95 | 3.2 | ACH @ 50 Pascals | Air Cycler | 92 | 200.0984 | 160.5663 | - | - | 2579.1882 | 20.5578 | - | 8.8027 | - | 10.6473 | - | 31.2631 | 218.88 | - | 275.2 | 1400.7
Beaverton | OR | 97005 | Portland-Vancouver-Hillsboro, OR-WA | Washington | Portland Metro - 3 | 4C | Portland General Electric | NW Natural Gas | 26258 | 2015 | 2014 ORSC | No | No | No Solar | [5 empty] | 2015-09-08 | 58 | 66 | 92 | 13% | 6 | 6.6 | 8.2 | 1170.85 | 97.57 | 1577 | 13719 | 3 | 3 | Single-family detached |  | Enclosed crawl space | 83.0, 222.0, 402.0 | 30.0, 30.0, 30.0 | Frame | 30 |  |  |  |  | - | 141.0, 10.0, 22.0 | 0.0, 0.0, 0.0 | 21 | Between conditioned space and ambient, Between conditioned space and ambient, Between conditioned space and garage | 2323.0, 179.0 | 0.0, 0.0 | 21.0, 21.0 | 21 | 103.300003, 22.0, 92.800003, 38.5 | 0.3, 0.3, 0.3, 0.3 | 0.3, 0.3, 0.3, 0.3 | 0.3 | 0.3 | - | 19 | 12.3 | 38 | - | Attic | 1 | 92.1 | Natural gas | AFUE | Fuel-fired air distribution heater | No | Garage or open crawl space |  | 0.91 | Electric | Conventional | 50 |  | - | - | 319.3 | 59.1 | 60 | CFM @ 50 Pascals | 75.0, 25.0, 100.0 | Conditioned space, Attic, exposed, Attic, exposed | 0.0, 8.0, 8.0 | No | 75 | 3.67 | ACH @ 50 Pascals | Air Cycler | 67 | 224.93 | 179.6227 | - | - | 2733.1519 | 23.106 | - | 9.3282 | - | 10.6446 | - | 31.2631 | 245.96 | - | 291.63 | 1374.85
Beaverton | OR | 97005 | Portland-Vancouver-Hillsboro, OR-WA | Washington | Portland Metro - 3 | 4C | Portland General Electric | NW Natural Gas | 26276 | 2015 | 2014 ORSC | No | No | No Solar | [5 empty] | 2015-09-08 | 58 | 67 | 99 | 14% | 6.1 | 6.8 | 8.7 | 1191.36 | 99.28 | 1781 | 14713 | 3 | 3 | Single-family detached |  | Enclosed crawl space | 81.0, 287.0, 399.0 | 30.0, 30.0, 30.0 | Frame | 30 |  |  |  |  | - | 149.0, 12.0, 20.0 | 0.0, 0.0, 0.0 | 21 | Between conditioned space and ambient, Between conditioned space and ambient, Between conditioned space and garage | 2335.0, 161.0 | 0.0, 0.0 | 21.0, 21.0 | 21 | 80.300003, 18.0, 12.0, 36.0, 21.0, 4.0, 32.0, 8.0 | 0.3, 0.3, 0.3, 0.3, 0.3, 0.3, 0.3, 0.3 | 0.3, 0.3, 0.3, 0.3, 0.3, 0.3, 0.3, 0.3 | 0.3 | 0.3 | - | 19 | 12.3 | 38 | - | Attic | 1 | 92.1 | Natural gas | AFUE | Fuel-fired air distribution heater | No | Conditioned area |  | 0.91 | Electric | Conventional | 50 |  | - | - | 360.7 | 66.8 | 60 | CFM @ 50 Pascals | 25.0, 100.0, 75.0 | Attic, exposed, Attic, exposed, Conditioned space | 8.0, 8.0, 0.0 | No | 75 | 3.69 | ACH @ 50 Pascals | Air Cycler | 68 | 223.2786 | 180.0425 | - | - | 2654.1069 | 22.9423 | - | 9.0584 | - | 10.65 | - | 31.2631 | 244.33 | - | 283.19 | 1395.36
Beaverton | OR | 97008 | Portland-Vancouver-Hillsboro, OR-WA | Washington | Portland Metro - 3 | 4C | Portland General Electric | NW Natural Gas | 26328 | 2015 | 2014 ORSC | No | No | No Solar | [5 empty] | 2015-09-08 | 58 | 73 | 107 | 20% | 6.2 | 7.4 | 9.5 | 1213.99 | 101.17 | 2060 | 17578 | 2 | 4 | Single-family detached |  | Enclosed crawl space | 892.0, 279.0 | 30.0, 59.0 | Frame | 30 |  |  |  |  | - | 110.0, 28.0 | 0.0, 0.0 | 21 | Between conditioned space and ambient, Between conditioned space and garage | 2190.0, 254.0 | 0.0, 0.0 | 21.0, 21.0 | 23 | 61.0, 65.0, 16.700001, 24.0, 55.0, 46.0, 32.0, 14.0 | 0.3, 0.3, 0.3, 0.3, 0.3, 0.3, 0.3, 0.3 | 0.3, 0.3, 0.3, 0.3, 0.3, 0.3, 0.3, 0.3 | 0.3 | 0.3 | - | 19 | 12.3 | 49 | - | Conditioned area | 1 | 95 | Natural gas | AFUE | Fuel-fired air distribution heater | No | Conditioned area |  | 0.95 | Electric | Conventional | 50 |  | - | - | 417.15 | 77.25 | 40 | CFM @ 50 Pascals | 100.0, 95.0, 5.0 | Conditioned space, Conditioned space, Attic, exposed | 0.0, 0.0, 8.0 | Yes | 95 | 3.35 | ACH @ 50 Pascals | Air Cycler | 84 | 212.6335 | 166.7366 | - | - | 2507.4409 | 21.8324 | - | 8.5578 | - | 10.6348 | - | 31.2631 | 232.18 | - | 267.54 | 1417.99
Beaverton | OR | 97005 | Portland-Vancouver-Hillsboro, OR-WA | Washington | Portland Metro - 3 | 4C | Portland General Electric | NW Natural Gas | 26374 | 2015 | 2014 ORSC | No | No | No Solar | [5 empty] | 2015-09-08 | 58 | 65 | 89 | 12% | 5.9 | 6.5 | 8 | 1140.14 | 95.01 | 1487 | 12936 | 3 | 2 | Single-family detached |  | Enclosed crawl space | 144.0, 98.0, 478.0 | 30.0, 30.0, 30.0 | Frame | 30 |  |  |  |  | - | 124.0, 10.0, 26.0 | 0.0, 0.0, 0.0 | 21 | Between conditioned space and ambient, Between conditioned space and ambient, Between conditioned space and garage | 2154.0, 210.0 | 0.0, 0.0 | 21.0, 21.0 | 21 | 150.199997, 42.0, 71.300003, 28.0 | 0.3, 0.3, 0.3, 0.3 | 0.3, 0.3, 0.3, 0.3 | 0.3 | 0.3 | - | 19.0, 0.0 | 12.3, 30.0 | 38 | 38 | Attic | 1 | 92.1 | Natural gas | AFUE | Fuel-fired air distribution heater | No | Garage or open crawl space |  | 0.91 | Electric | Conventional | 50 |  | - | - | 301.1 | 55.8 | 57 | CFM @ 50 Pascals | 75.0, 25.0, 100.0 | Conditioned space, Attic, exposed, Attic, exposed | 0.0, 8.0, 8.0 | No | 75 | 3.87 | ACH @ 50 Pascals | Air Cycler | 70 | 241.9874 | 178.1537 | - | - | 2733.1519 | 24.8068 | - | 9.3282 | - | 10.602 | - | 31.2631 | 263 | - | 291.63 | 1344.14
Beaverton | OR | 97008 | Portland-Vancouver-Hillsboro, OR-WA | Washington | Portland Metro - 3 | 4C | Portland General Electric | NW Natural Gas | 26273 | 2015 | 2014 ORSC | No | No | No Solar | [5 empty] | 2015-09-08 | 59 | 73 | 107 | 19% | 6.3 | 7.4 | 9.5 | 1218.02 | 101.5 | 2060 | 17578 | 2 | 4 | Single-family detached |  | Enclosed crawl space | 892.0, 279.0 | 30.0, 59.0 | Frame | 30 |  |  |  |  | - | 110.0, 28.0 | 0.0, 0.0 | 21 | Between conditioned space and ambient, Between conditioned space and garage | 2190.0, 254.0 | 0.0, 0.0 | 21.0, 21.0 | 21 | 61.0, 65.0, 16.700001, 24.0, 55.0, 46.0, 32.0, 14.0 | 0.3, 0.3, 0.3, 0.3, 0.3, 0.3, 0.3, 0.3 | 0.3, 0.3, 0.3, 0.3, 0.3, 0.3, 0.3, 0.3 | 0.3 | 0.3 | - | 19 | 12.3 | 49 | - | Conditioned area | 1 | 95 | Natural gas | AFUE | Fuel-fired air distribution heater | No | Conditioned area |  | 0.93 | Electric | Conventional | 50 |  | - | - | 417.2 | 77.3 | 40 | CFM @ 50 Pascals | 100.0, 95.0, 5.0 | Conditioned space, Conditioned space, Attic, exposed | 0.0, 0.0, 8.0 | Yes | 95 | 3.55 | ACH @ 50 Pascals | Air Cycler | 90 | 217.5452 | 168.2534 | - | - | 2579.1987 | 22.3288 | - | 8.8027 | - | 10.6274 | - | 31.2631 | 237.3 | - | 275.2 | 1422.02
Happy Valley | OR | 97015 | Portland-Vancouver-Hillsboro, OR-WA | Clackamas | Portland Metro - 3 | 4C | Portland General Electric | NW Natural Gas | 26278 | 2015 | 2014 ORSC | No | No | No Solar | [5 empty] | 2015-09-08 | 59 | 66 | 100 | 11% | 5.6 | 6.1 | 8.8 | 1056.93 | 88.08 | 1821 | 15523 | 2 | 4 | Townhouse, end unit |  | Enclosed crawl space | 21.0, 773.0, 258.0 | 30.0, 30.0, 30.0 | Frame | 30 |  |  |  |  | - | 71.0, 10.0, 38.0, 25.0 | 0.0, 0.0, 0.0, 0.0 | 21 | Between conditioned space and ambient, Between conditioned space and ambient, Between conditioned space and garage, Between cond and another cond unit (adiabatic) | 1478.0, 341.0, 620.0 | 0.0, 0.0, 0.0 | 21.0, 21.0, 11.0 | 21 | 3.0, 84.0, 21.0, 41.0, 32.0, 28.0 | 0.3, 0.3, 0.3, 0.3, 0.3, 0.3 | 0.3, 0.3, 0.3, 0.3, 0.3, 0.3 | 0.3 | 0.3 | - | 19 | 12.3 | 38 | - | Attic | 1 | 92.1 | Natural gas | AFUE | Fuel-fired air distribution heater | No | Garage or open crawl space |  | 0.59 | Natural gas | Conventional | 50 |  | - | - | 368.8 | 68.3 | 78 | CFM @ 50 Pascals | 50.0, 100.0, 50.0 | Attic, exposed, Attic, exposed, Conditioned space | 8.0, 8.0, 0.0 | No | 50 | 3.37 | ACH @ 50 Pascals | Air Cycler | 68 | 170.8691 | 183.6054 | - | 163.0048 | - | 17.7135 | - | 16.3005 | - | 10.8314 | - | 10.106 | 191.86 | - | 164.73 | 1260.93
Wilsonville | OR | 97070 | Portland-Vancouver-Hillsboro, OR-WA | Clackamas | Portland Metro - 3 | 4C | Portland General Electric | NW Natural Gas | 26389 | 2015 | 2014 ORSC | No | No | No Solar | [5 empty] | 2015-09-08 | 59 | 84 | 118 | 29% | 5.8 | 7.5 | 10.3 | 1101.61 | 91.8 | 2399 | 20460 | 2 | 4 | Single-family detached |  | Enclosed crawl space | 9.0, 1028.0, 364.0 | 30.0, 30.0, 59.0 | Frame | 30 |  |  |  |  | - | 123.0, 37.0 | 0.0, 0.0 | 21 | Between conditioned space and ambient, Between conditioned space and garage | 2383.0, 337.0 | 0.0, 0.0 | 23.0, 23.0 | 23 | 38.599998, 114.0, 8.0, 61.0, 20.0, 67.5, 37.5 | 0.3, 0.3, 0.3, 0.3, 0.3, 0.3, 0.3 | 0.3, 0.3, 0.3, 0.3, 0.3, 0.3, 0.3 | 0.3 | 0.3 | - | 30 | 9 | 49 | - | Conditioned area | 1 | 95.5 | Natural gas | AFUE | Fuel-fired air distribution heater | No | Garage or open crawl space |  | 0.82 | Natural gas | Instant water heater | - |  | - | - | 485.798 | 89.9625 | 40 | CFM @ 50 Pascals | 100.0, 95.0, 5.0 | Conditioned space, Conditioned space, Attic, exposed | 0.0, 0.0, 8.0 | Yes | 95 | 2.48 | ACH @ 50 Pascals | Air Cycler | 88 | 224.2622 | 177.0408 | - | 98.1101 | - | 23.0305 | - | 9.811 | - | 10.6384 | - | 10.106 | 245.01 | - | 99.15 | 1305.61
Medford | OR | 97504 | Medford, OR | Jackson | Southern - 6 | 4C | Pacific Power | Avista | 26220 | 2015 | 2014 ORSC | No | No | No Solar | [5 empty] | 2015-09-08 | 61 | 73 | 92 | 16% | 9.1 | 10.3 | 12.4 | 1057.16 | 88.1 | 1556 | 15149 | 1 | 3 | Single-family detached |  | Enclosed crawl space | 1556 | 38 | Frame | 38 |  |  |  |  | - | - | - | - | - | 1608.0, 360.0 | 0.0, 0.0 | 23.0, 23.0 | 23 | 60.0, 134.0, 16.0, 50.0 | 0.35, 0.35, 0.35, 0.35 | 0.29, 0.29, 0.29, 0.29 | 0.35 | 0.29 | 260 | 35.0, 0.0 | 9.0, 40.0 | 49 | 38 | Attic | 1 | 96 | Natural gas | AFUE | Fuel-fired air distribution heater | Yes | Garage or open crawl space |  | 0.62 | Natural gas | Conventional | 50 |  | 13 | SEER | 420.1 | 77.8 | 90 | CFM @ 50 Pascals | 100.0, 100.0 | Attic, exposed, Attic, exposed | 8.0, 8.0 | No | 0 | 3.9 | ACH @ 50 Pascals | Exhaust Only | 91 | 206.7873 | 276.0551 | 1142.2606 | 150.1299 | - | 21.6209 | 3.8985 | 15.013 | - | 11.3591 | 28.887 | 10.583 | 245.59 | 112.62 | 158.88 | 1249.16
Beaverton | OR | 97008 | Portland-Vancouver-Hillsboro, OR-WA | Washington | Portland Metro - 3 | 4C | Portland General Electric | NW Natural Gas | 26192 | 2015 | 2014 ORSC | No | No | No Solar | [5 empty] | 2015-09-08 | 62 | 83 | 122 | 24% | 6.6 | 8.2 | 10.6 | 1289.62 | 107.47 | 2516 | 21539 | 2 | 4 | Single-family detached |  | Enclosed crawl space | 6.0, 1159.0, 369.0 | 30.0, 30.0, 59.0 | Frame | 30 |  |  |  |  | - | 129.0, 45.0 | 0.0, 0.0 | 21 | Between conditioned space and ambient, Between conditioned space and garage | 2412.0, 408.0 | 0.0, 0.0 | 23.0, 23.0 | 23 | 13.8, 25.0, 122.5, 62.5, 69.0, 12.0, 40.0, 12.5 | 0.3, 0.3, 0.3, 0.3, 0.3, 0.3, 0.3, 0.3 | 0.3, 0.3, 0.3, 0.3, 0.3, 0.3, 0.3, 0.3 | 0.3 | 0.3 | - | 30 | 9 | 49 | - | Conditioned area | 1 | 92.1 | Natural gas | AFUE | Fuel-fired air distribution heater | No | Conditioned area |  | 0.93 | Electric | Conventional | 50 |  | - | - | 509.5 | 94.3 | 40 | CFM @ 50 Pascals | 100.0, 95.0, 5.0 | Conditioned space, Conditioned space, Attic, exposed | 0.0, 0.0, 8.0 | Yes | 95 | 2.69 | ACH @ 50 Pascals | Exhaust Only | 90 | 241.4222 | 181.7395 | - | - | 2579.2073 | 24.7625 | - | 8.8028 | - | 10.6133 | - | 31.2631 | 262.81 | - | 275.2 | 1493.62
Wilsonville | OR | 97070 | Portland-Vancouver-Hillsboro, OR-WA | Clackamas | Portland Metro - 3 | 4C | Portland General Electric | NW Natural Gas | 26271 | 2015 | 2014 ORSC | No | No | No Solar | [5 empty] | 2015-09-08 | 64 | 96 | 136 | 32% | 6.3 | 8.5 | 11.8 | 1202.43 | 100.2 | 2970 | 25448 | 2 | 4 | Single-family detached |  | Enclosed crawl space | 188.0, 1391.0 | 38.0, 38.0 | Frame | 30 |  |  |  |  | - | 151.0, 42.0 | 0.0, 0.0 | 21 | Between conditioned space and ambient, Between conditioned space and garage | 2624.0, 375.0, 274.0 | 0.0, 0.0, 0.0 | 23.0, 23.0, 23.0 | 23 | 42.700001, 48.0, 100.0, 8.0, 34.5, 38.0, 85.0, 48.0 | 0.3, 0.3, 0.3, 0.3, 0.3, 0.3, 0.3, 0.3 | 0.28, 0.28, 0.28, 0.28, 0.28, 0.28, 0.28, 0.28 | 0.3 | 0.3 | - | 30 | 9 | 49 | 38 | Conditioned area | 1 | 95 | Natural gas | AFUE | Fuel-fired air distribution heater | No | Garage or open crawl space |  | 0.82 | Natural gas | Instant water heater | - |  | - | - | 601.425 | 111.375 | 40 | CFM @ 50 Pascals | 100.0, 95.0, 5.0 | Conditioned space, Conditioned space, Attic, exposed | 0.0, 0.0, 8.0 | Yes | 95 | 2.25 | ACH @ 50 Pascals | Exhaust Only | 100 | 250.5474 | 193.0248 | - | 98.1101 | - | 25.7135 | - | 9.811 | - | 10.6254 | - | 10.106 | 273.22 | - | 99.15 | 1406.43
Portland | OR | 97229 | Portland-Vancouver-Hillsboro, OR-WA | Washington | Portland Metro - 3 | 4C | Portland General Electric | NW Natural Gas | 26262 | 2015 | 2014 ORSC | No | No | No Solar | [5 empty] | 2015-09-08 | 67 | 89 | 130 | 24% | 6.3 | 8 | 11.4 | 1205.82 | 100.48 | 2795 | 23833 | 2 | 4 | Single-family detached |  | Enclosed crawl space | 38.0, 1193.0, 371.0 | 30.0, 30.0, 59.0 | Frame | 30 |  |  |  |  | - | 131.0, 40.0 | 0.0, 0.0 | 21 | Between conditioned space and ambient, Between conditioned space and garage | 2457.0, 359.0, 107.0 | 0.0, 0.0, 0.0 | 23.0, 23.0, 23.0 | 23 | 36.0, 8.0, 27.0, 27.299999, 57.5, 21.5, 74.0, 18.0 | 0.3, 0.3, 0.3, 0.3, 0.3, 0.3, 0.3, 0.3 | 0.3, 0.3, 0.3, 0.3, 0.3, 0.3, 0.3, 0.3 | 0.3 | 0.3 | - | 30 | 9 | 49 | - | Conditioned area | 1 | 92.1 | Natural gas | AFUE | Fuel-fired air distribution heater | No | Garage or open crawl space |  | 0.62 | Natural gas | Conventional | 50 |  | - | - | 565.988 | 104.813 | 40 | CFM @ 50 Pascals | 100.0, 95.0, 5.0 | Conditioned space, Conditioned space, Attic, exposed | 0.0, 0.0, 8.0 | Yes | 95 | 2.71 | ACH @ 50 Pascals | Air Cycler | 100 | 240.4259 | 179.3176 | - | 150.3058 | - | 24.6546 | - | 15.0306 | - | 10.6086 | - | 10.106 | 261.55 | - | 151.9 | 1409.82
Portland | OR | 97229 | Portland-Vancouver-Hillsboro, OR-WA | Washington | Portland Metro - 3 | 4C | Portland General Electric | NW Natural Gas | 26296 | 2015 | 2014 ORSC | No | No | No Solar | [5 empty] | 2015-09-08 | 67 | 88 | 121 | 23% | 6.3 | 7.8 | 10.6 | 1194.22 | 99.52 | 2501 | 21280 | 2 | 5 | Single-family detached |  | Enclosed crawl space | 53.0, 1022.0, 404.0 | 30.0, 30.0, 59.0 | Frame | 30 |  |  |  |  | - | 128.0, 43.0 | 0.0, 0.0 | 21 | Between conditioned space and ambient, Between conditioned space and garage | 2538.0, 386.0 | 0.0, 0.0 | 23.0, 23.0 | 23 | 39.0, 32.299999, 110.300003, 46.400002, 50.0, 20.0, 69.5, 10.5 | 0.3, 0.3, 0.3, 0.3, 0.3, 0.3, 0.3, 0.3 | 0.3, 0.3, 0.3, 0.3, 0.3, 0.3, 0.3, 0.3 | 0.3 | 0.3 | - | 30 | 9 | 49 | - | Conditioned area | 1 | 92.1 | Natural gas | AFUE | Fuel-fired air distribution heater | No | Garage or open crawl space |  | 0.62 | Natural gas | Conventional | 50 |  | - | - | 506.5 | 93.8 | 40 | CFM @ 50 Pascals | 100.0, 95.0, 5.0 | Conditioned space, Conditioned space, Attic, exposed | 0.0, 0.0, 8.0 | Yes | 95 | 2.56 | ACH @ 50 Pascals | Air Cycler | 100 | 238.6491 | 183.7779 | - | 150.3058 | - | 24.4921 | - | 15.0306 | - | 10.6252 | - | 10.106 | 260.23 | - | 151.9 | 1398.22
Happy Valley | OR | 97086 | Portland-Vancouver-Hillsboro, OR-WA | Clackamas | Portland Metro - 3 | 4C | Portland General Electric | NW Natural Gas | 26204 | 2015 | 2014 ORSC | No | No | No Solar | [5 empty] | 2015-09-08 | 68 | 97 | 141 | 29% | 6.6 | 8.6 | 12.3 | 1266.38 | 105.53 | 3140 | 26932 | 2 | 4 | Single-family detached |  | Enclosed crawl space | 1498.0, 220.0 | 30.0, 59.0 | Frame | 30 |  |  |  |  | - | 131.0, 27.0, 16.0 | 0.0, 0.0, 0.0 | 21 | Between conditioned space and ambient, Between conditioned space and garage, Between conditioned space and attic | 2600.0, 378.0, 127.0 | 0.0, 0.0, 0.0 | 23.0, 23.0, 23.0 | 23 | 43.299999, 140.0, 25.0, 65.0, 16.0, 93.0, 30.0 | 0.3, 0.3, 0.3, 0.3, 0.3, 0.3, 0.3 | 0.3, 0.3, 0.3, 0.3, 0.3, 0.3, 0.3 | 0.3 | 0.3 | - | 30 | 9 | 49 | - | Conditioned area | 1 | 95.5 | Natural gas | AFUE | Fuel-fired air distribution heater | No | Garage or open crawl space |  | 0.82 | Natural gas | Instant water heater | - |  | - | - | 635.85 | 117.75 | 40 | CFM @ 50 Pascals | 100.0, 95.0, 5.0 | Conditioned space, Conditioned space, Attic, exposed | 0.0, 0.0, 8.0 | Yes | 95 | 2.65 | ACH @ 50 Pascals | Air Cycler | 88 | 278.0777 | 208.3942 | - | 98.1101 | - | 28.519 | - | 9.811 | - | 10.611 | - | 10.106 | 302.62 | - | 99.15 | 1470.38
Portland | OR | 97206 | Portland-Vancouver-Hillsboro, OR-WA | Multnomah | Portland Metro - 3 | 4C | Portland General Electric | NW Natural Gas | 26384 | 2015 | 2014 ORSC | No | No | No Solar | [5 empty] | 2015-09-08 | 68 | 85 | 119 | 19% | 6.3 | 7.6 | 10.5 | 1200.18 | 100.02 | 2441 | 21865 | 3 | 5 | Single-family detached |  | More than one type | 370.0, 331.0 | 30.0, 30.0 | Slab | 15 |  |  |  |  | - | 174.0, 26.0, 13.0 | 0.0, 0.0, 0.0 | 21 | Between conditioned space and ambient, Between conditioned space and garage, Between conditioned space and enclosed crawl | 2582.0, 209.0, 107.0 | 0.0, 0.0, 0.0 | 21.0, 21.0, 21.0 | 21 | 46.5, 39.5, 56.200001, 36.0, 30.0, 17.0, 30.0, 24.0 | 0.3, 0.3, 0.3, 0.3, 0.3, 0.3, 0.3, 0.3 | 0.3, 0.3, 0.3, 0.3, 0.3, 0.3, 0.3, 0.3 | 0.3 | 0.3 | - | 30 | 9 | 49 | - | Attic | 1 | 95 | Natural gas | AFUE | Fuel-fired air distribution heater | No | Conditioned area |  | 0.67 | Natural gas | Conventional | 50 |  | - | - | 494.3 | 91.5 | 73 | CFM @ 50 Pascals | 50.0, 100.0, 50.0 | Attic, exposed, Attic, exposed, Conditioned space | 8.0, 8.0, 0.0 | No | 50 | 3.15 | ACH @ 50 Pascals | Exhaust Only | 93 | 277.6679 | 243.2557 | - | 126.8056 | - | 28.597 | - | 12.6806 | - | 10.6974 | - | 10.106 | 305.91 | - | 128.15 | 1404.18
Portland | OR | 97229 | Portland-Vancouver-Hillsboro, OR-WA | Washington | Portland Metro - 3 | 4C | Portland General Electric | NW Natural Gas | 26261 | 2015 | 2014 ORSC | No | No | No Solar | [5 empty] | 2015-09-08 | 69 | 89 | 130 | 22% | 6.5 | 8 | 11.4 | 1226.71 | 102.23 | 2795 | 23833 | 2 | 4 | Single-family detached |  | Enclosed crawl space | 38.0, 1193.0, 371.0 | 30.0, 30.0, 59.0 | Frame | 30 |  |  |  |  | - | 131.0, 40.0 | 0.0, 0.0 | 21 | Between conditioned space and ambient, Between conditioned space and garage | 2457.0, 359.0, 107.0 | 0.0, 0.0, 0.0 | 23.0, 23.0, 23.0 | 23 | 36.0, 8.0, 27.0, 27.299999, 57.5, 21.5, 74.0, 18.0 | 0.3, 0.3, 0.3, 0.3, 0.3, 0.3, 0.3, 0.3 | 0.3, 0.3, 0.3, 0.3, 0.3, 0.3, 0.3, 0.3 | 0.3 | 0.3 | - | 30 | 9 | 49 | - | Conditioned area | 1 | 92.1 | Natural gas | AFUE | Fuel-fired air distribution heater | No | Garage or open crawl space |  | 0.62 | Natural gas | Conventional | 50 |  | - | - | 565.988 | 104.813 | 40 | CFM @ 50 Pascals | 100.0, 95.0, 5.0 | Conditioned space, Conditioned space, Attic, exposed | 0.0, 0.0, 8.0 | Yes | 95 | 3.49 | ACH @ 50 Pascals | Air Cycler | 100 | 260.3661 | 186.6217 | - | 150.3058 | - | 26.6735 | - | 15.0306 | - | 10.5886 | - | 10.106 | 282.44 | - | 151.9 | 1430.71
Happy Valley | OR | 97086 | Portland-Vancouver-Hillsboro, OR-WA | Clackamas | Portland Metro - 3 | 4C | Portland General Electric | NW Natural Gas | 26205 | 2015 | 2014 ORSC | No | No | No Solar | [5 empty] | 2015-09-08 | 70 | 99 | 151 | 29% | 7 | 9 | 13.1 | 1340.93 | 111.74 | 3472 | 29866 | 2 | 5 | Single-family detached |  | Enclosed crawl space | 31.0, 1743.0 | 30.0, 30.0 | Frame | 30 |  |  |  |  | - | 128.0, 36.0, 19.0 | 0.0, 0.0, 0.0 | 21 | Between conditioned space and ambient, Between conditioned space and garage, Between conditioned space and attic | 2494.0, 325.0, 149.0 | 0.0, 0.0, 0.0 | 23.0, 23.0, 23.0 | 23 | 79.300003, 140.0, 61.0, 65.0, 44.0 | 0.3, 0.3, 0.3, 0.3, 0.3 | 0.3, 0.3, 0.3, 0.3, 0.3 | 0.3 | 0.3 | - | 30 | 9 | 49 | - | Garage or open crawl space | 1 | 95.5 | Natural gas | AFUE | Fuel-fired air distribution heater | No | Garage or open crawl space |  | 0.82 | Natural gas | Instant water heater | - |  | - | - | 703.1 | 130.2 | 101 | CFM @ 50 Pascals | 100.0, 95.0, 5.0 | Conditioned space, Conditioned space, Attic, exposed | 0.0, 0.0, 8.0 | Yes | 95 | 2.53 | ACH @ 50 Pascals | Air Cycler | 88 | 271.1124 | 239.3767 | - | 98.1101 | - | 27.9282 | - | 9.811 | - | 10.7021 | - | 10.106 | 298.89 | - | 99.15 | 1544.93
Happy Valley | OR | 97086 | Portland-Vancouver-Hillsboro, OR-WA | Clackamas | Portland Metro - 3 | 4C | Portland General Electric | NW Natural Gas | 26272 | 2015 | 2014 ORSC | No | No | No Solar | [5 empty] | 2015-09-08 | 70 | 101 | 151 | 30% | 6.9 | 9 | 13.1 | 1311.55 | 109.3 | 3472 | 29866 | 2 | 4 | Single-family detached |  | Enclosed crawl space | 31.0, 1743.0 | 30.0, 30.0 | Frame | 30 |  |  |  |  | - | 128.0, 36.0, 19.0 | 0.0, 0.0, 0.0 | 21 | Between conditioned space and ambient, Between conditioned space and garage, Between conditioned space and attic | 2494.0, 325.0, 149.0 | 0.0, 0.0, 0.0 | 23.0, 23.0, 23.0 | 23 | 79.300003, 140.0, 61.0, 65.0, 44.0 | 0.3, 0.3, 0.3, 0.3, 0.3 | 0.3, 0.3, 0.3, 0.3, 0.3 | 0.3 | 0.3 | - | 30 | 9 | 49 | - | Garage or open crawl space | 1 | 95.5 | Natural gas | AFUE | Fuel-fired air distribution heater | No | Garage or open crawl space |  | 0.82 | Natural gas | Instant water heater | - |  | - | - | 703.1 | 130.2 | 80 | CFM @ 50 Pascals | 100.0, 95.0, 5.0 | Conditioned space, Conditioned space, Garage | 0.0, 0.0, 8.0 | Yes | 95 | 2.31 | ACH @ 50 Pascals | Air Cycler | 94 | 286.4984 | 228.0666 | - | 98.1101 | - | 29.4282 | - | 9.811 | - | 10.6429 | - | 10.106 | 313.2 | - | 99.15 | 1515.55
Portland | OR | 97211 | Portland-Vancouver-Hillsboro, OR-WA | Multnomah | Portland Metro - 3 | 4C | Pacific Power | NW Natural Gas | 26198 | 2015 | 2014 ORSC | No | No | No Solar | [5 empty] | 2015-09-08 | 71 | 84 | 119 | 15% | 10.3 | 11.7 | 15.8 | 1243.37 | 103.61 | 2441 | 20120 | 3 | 5 | Single-family detached |  | More than one type | 370.0, 331.0 | 30.0, 30.0 | Slab | 15 |  |  |  |  | - | 174.0, 26.0, 13.0 | 0.0, 0.0, 0.0 | 21 | Between conditioned space and ambient, Between conditioned space and garage, Between conditioned space and enclosed crawl | 2582.0, 209.0, 107.0 | 0.0, 0.0, 0.0 | 21.0, 21.0, 21.0 | 23 | 46.5, 39.5, 56.200001, 36.0, 30.0, 17.0, 30.0, 24.0 | 0.3, 0.3, 0.3, 0.3, 0.3, 0.3, 0.3, 0.3 | 0.3, 0.3, 0.3, 0.3, 0.3, 0.3, 0.3, 0.3 | 0.3 | 0.3 | - | 30 | 9 | 49 | - | Attic | 1 | 95 | Natural gas | AFUE | Fuel-fired air distribution heater | No | Conditioned area |  | 0.67 | Natural gas | Conventional | 50 |  | - | - | 494.3 | 91.5 | 146 | CFM @ 50 Pascals | 50.0, 100.0, 50.0 | Attic, exposed, Attic, exposed, Conditioned space | 8.0, 8.0, 0.0 | No | 50 | 3.55 | ACH @ 50 Pascals | Air Cycler | 91 | 293.7178 | 283.7885 | - | 126.8063 | - | 30.3403 | - | 12.6806 | - | 10.7585 | - | 10.106 | 326.42 | - | 128.15 | 1447.37
Portland | OR | 97224 | Portland-Vancouver-Hillsboro, OR-WA | Washington | Portland Metro - 3 | 4C | Portland General Electric | NW Natural Gas | 26300 | 2015 | 2014 ORSC | No | No | No Solar | [5 empty] | 2015-09-08 | 71 | 96 | 135 | 26% | 7.1 | 8.9 | 11.8 | 1355.06 | 112.92 | 2964 | 25279 | 2 | 4 | Single-family detached |  | Enclosed crawl space | 29.0, 1271.0, 492.0 | 30.0, 30.0, 59.0 | Frame | 30 |  |  |  |  | - | 127.0, 47.0 | 0.0, 0.0 | 21 | Between conditioned space and ambient, Between conditioned space and garage | 2552.0, 425.0 | 0.0, 0.0 | 23.0, 23.0 | 23 | 72.0, 98.0, 22.0, 78.0, 30.0, 55.0, 32.0 | 0.3, 0.3, 0.3, 0.3, 0.3, 0.3, 0.3 | 0.3, 0.3, 0.3, 0.3, 0.3, 0.3, 0.3 | 0.3 | 0.3 | - | 30 | 9 | 49 | - | Garage or open crawl space | 1 | 93 | Natural gas | AFUE | Fuel-fired air distribution heater | No | Garage or open crawl space |  | 0.99 | Natural gas | Instant water heater | - |  | 13 | SEER | 600.2 | 111.2 | 159 | CFM @ 50 Pascals | 10.0, 5.0, 40.0, 85.0, 40.0, 10.0, 10.0 | Garage, Garage, Attic, exposed, Attic, exposed, Enclosed crawl space, Conditioned space, Conditioned space | 8.0, 8.0, 8.0, 8.0, 8.0, 0.0, 0.0 | No | 10 | 2.41 | ACH @ 50 Pascals | Air Cycler | 94 | 296.4347 | 328.7264 | 1047.926 | 81.2629 | - | 30.7654 | 3.5765 | 8.1263 | - | 10.8544 | 31.1967 | 10.106 | 333.94 | 111.58 | 82.12 | 1559.06
Eugene | OR | 97405 | Eugene-Springfield, OR | Lane | Southern Willamette - 5 | 4C | - | NW Natural Gas | 26283 | 2015 | 2014 ORSC | No | No | No Solar | [5 empty] | 2015-09-08 | 72 | 81 | 114 | 10% | 3.2 | 3.7 | 5.3 | 4624.78 | 385.4 | 2274 | 22740 | 1 | 3 | Single-family detached |  | Enclosed crawl space | 2274 | 30 | Frame | 30 |  |  |  |  | - | - | - | - | - | 1783.0, 339.0 | 0.0, 0.0 | 21.0, 21.0 | 23 | 63.5, 20.0, 223.5, 51.0 | 0.3, 0.3, 0.3, 0.3 | 0.3, 0.3, 0.3, 0.3 | 0.3 | 0.3 | - | 30.0, 0.0 | 9.0, 32.0 | 49 | - | Garage or open crawl space | 1 | 92 | Natural gas | AFUE | Fuel-fired air distribution heater | No | Garage or open crawl space |  | 0.62 | Natural gas | Conventional | 50 |  | - | - | 614 | 113.7 | 108 | CFM @ 50 Pascals | 5.0, 5.0, 95.0, 95.0 | Garage, Garage, Enclosed crawl space, Attic, exposed | 8.0, 8.0, 8.0, 8.0 | No | 0 | 4.17 | ACH @ 50 Pascals | Air Cycler | 55 | 296.9309 | 297.2123 | - | 150.3058 | - | 30.7075 | - | 15.0306 | - | 15.356 | - | 10.106 | 471.54 | - | 151.9 | 4948.78
Wilsonville | OR | 97070 | Portland-Vancouver-Hillsboro, OR-WA | Clackamas | Portland Metro - 3 | 4C | Portland General Electric | NW Natural Gas | 26297 | 2015 | 2014 ORSC | No | No | No Solar | [5 empty] | 2015-09-08 | 72 | 95 | 141 | 24% | 6.8 | 8.5 | 12.3 | 1294.79 | 107.9 | 3144 | 26715 | 2 | 4 | Single-family detached |  | Enclosed crawl space | 13.0, 1249.0, 643.0 | 30.0, 30.0, 59.0 | Frame | 30 |  |  |  |  | - | 119.0, 44.0 | 0.0, 0.0 | 21 | Between conditioned space and ambient, Between conditioned space and garage | 2549.0, 394.0 | 0.0, 0.0 | 23.0, 23.0 | 23 | 17.4, 15.0, 107.699997, 22.5, 82.5, 22.5, 65.0, 22.5 | 0.3, 0.3, 0.3, 0.3, 0.3, 0.3, 0.3, 0.3 | 0.3, 0.3, 0.3, 0.3, 0.3, 0.3, 0.3, 0.3 | 0.3 | 0.3 | - | 30 | 9 | 49 | 38 | Garage or open crawl space | 1 | 95.5 | Natural gas | AFUE | Fuel-fired air distribution heater | No | Garage or open crawl space |  | 0.62 | Natural gas | Conventional | 50 |  | - | - | 636.7 | 117.9 | 110 | CFM @ 50 Pascals | 10.0, 10.0, 45.0, 45.0, 45.0, 45.0 | Garage, Garage, Enclosed crawl space, Enclosed crawl space, Conditioned space, Conditioned space | 8.0, 8.0, 8.0, 8.0, 0.0, 0.0 | No | 45 | 2.17 | ACH @ 50 Pascals | Air Cycler | 100 | 272.2852 | 260.9371 | - | 150.3058 | - | 28.1191 | - | 15.0306 | - | 10.7531 | - | 10.106 | 302.37 | - | 151.9 | 1498.79
Happy Valley | OR | 97086 | Portland-Vancouver-Hillsboro, OR-WA | Clackamas | Portland Metro - 3 | 4C | Portland General Electric | NW Natural Gas | 26391 | 2015 | 2014 ORSC | No | No | No Solar | [5 empty] | 2015-09-08 | 74 | 106 | 153 | 30% | 7.1 | 9.4 | 13.3 | 1362.42 | 113.54 | 3512 | 30033 | 2 | 4 | Single-family detached |  | Enclosed crawl space | 201.0, 1586.0, 139.0 | 30.0, 30.0, 59.0 | Frame | 30 |  |  |  |  | - | 146.0, 50.0 | 0.0, 0.0 | 21 | Between conditioned space and ambient, Between conditioned space and garage | 2823.0, 457.0, 116.0 | 0.0, 0.0, 0.0 | 23.0, 23.0, 23.0 | 23 | 53.700001, 8.0, 136.5, 60.0, 52.0, 40.0, 60.0, 52.0 | 0.3, 0.3, 0.3, 0.3, 0.3, 0.3, 0.3, 0.3 | 0.3, 0.3, 0.3, 0.3, 0.3, 0.3, 0.3, 0.3 | 0.3 | 0.3 | - | 30 | 9 | 49 | - | Conditioned area | 1 | 95.5 | Natural gas | AFUE | Fuel-fired air distribution heater | No | Garage or open crawl space |  | 0.82 | Natural gas | Instant water heater | - |  | - | - | 711.2 | 131.7 | 40 | CFM @ 50 Pascals | 100.0, 95.0, 5.0 | Conditioned space, Conditioned space, Attic, exposed | 0.0, 0.0, 8.0 | Yes | 95 | 2.42 | ACH @ 50 Pascals | Air Cycler | 88 | 317.7969 | 229.0545 | - | 98.1101 | - | 32.5614 | - | 9.811 | - | 10.5914 | - | 10.106 | 344.87 | - | 99.15 | 1566.42
Portland | OR | 97229 | Portland-Vancouver-Hillsboro, OR-WA | Multnomah | Portland Metro - 3 | 4C | Portland General Electric | NW Natural Gas | 22662 | 2015 | 2014 ORSC | No | No | No Solar | [5 empty] | 2015-09-08 | 75 | 86 | 123 | 12% | 7.1 | 7.7 | 10.7 | 1342.1 | 111.84 | 2551 | 22448 | 2 | 5 | Single-family detached |  | Enclosed crawl space | 1143.0, 368.0, 43.0 | 30.0, 30.0, 30.0 | Frame | 30 |  |  |  |  | - | 162.0, 37.0 | 0.0, 0.0 | 21 | Between conditioned space and ambient, Between conditioned space and garage | 2508.0, 336.0 | 0.0, 0.0 | 21.0, 21.0 | - | 65.0, 25.0, 132.0, 36.0 | 0.29, 0.29, 0.29, 0.29 | 0.3, 0.3, 0.3, 0.3 | 0.29 | 0.3 | 257.3 | 19 | 12.3 | - | - | Attic | 1 | 92.1 | Natural gas | AFUE | Fuel-fired air distribution heater | No | Garage or open crawl space |  | 0.58 | Natural gas | Conventional | 50 |  | - | - | 516.6 | 95.7 | 149 | CFM @ 50 Pascals | 100.0, 100.0 | Attic, exposed, Attic, exposed | 8.0, 8.0 | No | 0 | 2.86 | ACH @ 50 Pascals | Air Cycler | 50 | 269.2714 | 300.2946 | - | 164.0674 | - | 27.952 | - | 16.4067 | - | 10.8586 | - | 10.106 | 303.52 | - | 165.81 | 1546.1
Portland | OR | 97229 | Portland-Vancouver-Hillsboro, OR-WA | Washington | Portland Metro - 3 | 4C | Portland General Electric | NW Natural Gas | 26287 | 2015 | 2014 ORSC | No | No | No Solar | [5 empty] | 2015-09-08 | 76 | 103 | 161 | 26% | 8.1 | 10.1 | 14 | 1571.29 | 130.94 | 3782 | 30634 | 2 | 5 | Single-family detached |  | Enclosed crawl space | 851.0, 999.0, 160.0 | 30.0, 59.0, 30.0 | Frame | 30 |  |  |  |  | - | 178 | - | 21 | Between conditioned space and ambient | 3114 | - | 23 | 23 | 106.0, 33.0, 136.0, 29.700001, 48.0, 26.5, 69.5, 57.5 | 0.3, 0.3, 0.3, 0.3, 0.3, 0.3, 0.3, 0.3 | 0.3, 0.3, 0.3, 0.3, 0.3, 0.3, 0.3, 0.3 | 0.3 | 0.3 | - | 30 | 9 | 49 | - | Conditioned area | 1 | 92.1 | Natural gas | AFUE | Fuel-fired air distribution heater | No | Garage or open crawl space |  | 0.95 | Electric | Conventional | 50 |  | - | - | 765.9 | 141.8 | 40 | CFM @ 50 Pascals | 100.0, 95.0, 5.0 | Conditioned space, Conditioned space, Attic, exposed | 0.0, 0.0, 8.0 | Yes | 95 | 2.84 | ACH @ 50 Pascals | Air Cycler | 89 | 299.1085 | 224.6202 | - | - | 2539.8923 | 30.6775 | - | 8.6686 | - | 10.6122 | - | 31.2654 | 325.56 | - | 271.03 | 1775.29
Eugene | OR | 97405 | Eugene-Springfield, OR | Lane | Southern Willamette - 5 | 4C | - | NW Natural Gas | 26284 | 2015 | 2014 ORSC | No | No | No Solar | [5 empty] | 2015-09-08 | 78 | 88 | 118 | 11% | 3.6 | 4.1 | 5.4 | 4737.38 | 394.78 | 2395 | 21795 | 1 | 3 | Single-family detached |  | Enclosed crawl space | 2395 | 30 | Frame | 30 |  |  |  |  | - | - | - | - | - | 2236.0, 629.0 | 0.0, 0.0 | 21.0, 21.0 | 23 | 61.0, 81.0, 179.0, 17.5 | 0.3, 0.3, 0.3, 0.3 | 0.3, 0.3, 0.3, 0.3 | 0.3 | 0.3 | - | 30 | 9 | 49 | - | Garage or open crawl space | 1 | 92 | Natural gas | AFUE | Fuel-fired air distribution heater | No | Garage or open crawl space |  | 0.58 | Natural gas | Conventional | 50 |  | - | - | 646.7 | 119.8 | 120 | CFM @ 50 Pascals | 5.0, 5.0, 95.0, 95.0 | Garage, Garage, Enclosed crawl space, Attic, exposed | 8.0, 8.0, 8.0, 8.0 | No | 0 | 3.64 | ACH @ 50 Pascals | Exhaust Only | 51 | 340.1533 | 327.3966 | - | 164.0674 | - | 35.1327 | - | 16.4067 | - | 15.16 | - | 10.106 | 532.61 | - | 165.81 | 5061.38
Milwaukie | OR | 97267 | Portland-Vancouver-Hillsboro, OR-WA | Clackamas | Portland Metro - 3 | 4C | Portland General Electric | NW Natural Gas | 26299 | 2015 | 2014 ORSC | No | No | No Solar | [5 empty] | 2015-09-08 | 78 | 98 | 139 | 20% | 7.3 | 8.8 | 12.1 | 1393.12 | 116.09 | 3070 | 26211 | 2 | 5 | Single-family detached |  | Enclosed crawl space | 73.0, 1344.0, 500.0 | 30.0, 30.0, 59.0 | Frame | 30 |  |  |  |  | - | 92.0, 49.0, 37.0 | 0.0, 0.0, 0.0 | 21 | Between conditioned space and ambient, Between conditioned space and garage, Between conditioned space and attic | 2438.0, 438.0, 227.0 | 0.0, 0.0, 0.0 | 23.0, 23.0, 23.0 | 23 | 39.0, 160.5, 48.0, 58.0, 22.5, 67.5, 45.0 | 0.3, 0.3, 0.3, 0.3, 0.3, 0.3, 0.3 | 0.3, 0.3, 0.3, 0.3, 0.3, 0.3, 0.3 | 0.3 | 0.3 | - | 30 | 9 | 49 | - | Garage or open crawl space | 1 | 95.5 | Natural gas | AFUE | Fuel-fired air distribution heater | No | Garage or open crawl space |  | 0.62 | Natural gas | Conventional | 50 |  | - | - | 621.7 | 115.1 | 149 | CFM @ 50 Pascals | 95.0, 95.0, 5.0, 5.0 | Conditioned space, Conditioned space, Garage, Garage | 0.0, 0.0, 8.0, 8.0 | No | 95 | 2.74 | ACH @ 50 Pascals | Air Cycler | 78 | 302.5563 | 293.0466 | - | 150.3058 | - | 31.2558 | - | 15.0306 | - | 10.7601 | - | 10.106 | 336.31 | - | 151.9 | 1597.12
Gresham | OR | 97080 | Portland-Vancouver-Hillsboro, OR-WA | Multnomah | Portland Metro - 3 | 4C | Portland General Electric | NW Natural Gas | 26392 | 2015 | 2014 ORSC | No | No | No Solar | [5 empty] | 2015-09-08 | 78 | 94 | 139 | 16% | 7.2 | 8.4 | 12.1 | 1366.4 | 113.87 | 3087 | 26346 | 2 | 4 | Single-family detached |  | Enclosed crawl space | 7.0, 1341.0, 438.0 | 30.0, 30.0, 30.0 | Frame | 30 |  |  |  |  | - | 132.0, 44.0 | 0.0, 0.0 | 21 | Between conditioned space and ambient, Between conditioned space and garage | 2649.0, 400.0 | 0.0, 0.0 | 21.0, 21.0 | 21 | 40.0, 43.5, 85.5, 83.0, 19.6, 66.0, 8.0 | 0.3, 0.3, 0.3, 0.3, 0.3, 0.3, 0.3 | 0.3, 0.3, 0.3, 0.3, 0.3, 0.3, 0.3 | 0.3 | 0.3 | - | 19 | 12.3 | 38 | - | Garage or open crawl space | 1 | 95 | Natural gas | AFUE | Fuel-fired air distribution heater | No | Garage or open crawl space |  | 0.59 | Natural gas | Conventional | 50 |  | - | - | 625.1 | 115.8 | 157 | CFM @ 50 Pascals | 5.0, 5.0, 45.0, 45.0, 90.0, 5.0, 5.0 | Garage, Garage, Enclosed crawl space, Attic, exposed, Attic, exposed, Conditioned space, Conditioned space | 8.0, 8.0, 8.0, 8.0, 8.0, 0.0, 0.0 | No | 5 | 2.29 | ACH @ 50 Pascals | Exhaust Only | 79 | 307.8848 | 341.817 | - | 161.9969 | - | 31.9551 | - | 16.1997 | - | 10.8552 | - | 10.106 | 346.88 | - | 163.71 | 1570.4
Beaverton | OR | 97008 | Portland-Vancouver-Hillsboro, OR-WA | Washington | Portland Metro - 3 | 4C | Portland General Electric | NW Natural Gas | 26274 | 2015 | 2014 ORSC | No | No | No Solar | [5 empty] | 2015-09-08 | 79 | 113 | 159 | 30% | 8.2 | 10.8 | 13.8 | 1583.41 | 131.95 | 3719 | 31063 | 3 | 4 | Single-family detached |  | More than one type | 256.0, 50.0, 939.0, 354.0 | 30.0, 30.0, 30.0, 59.0 | Frame | 30 |  |  |  |  | - | 213.0, 35.0, 41.0 | 0.0, 0.0, 0.0 | 21 | Between conditioned space and ambient, Between conditioned space and garage, Between conditioned space and enclosed crawl | 3227.0, 316.0 | 0.0, 0.0 | 23.0, 23.0 | 23 | 30.0, 66.300003, 240.0, 30.0, 75.0, 47.0, 62.5, 27.5 | 0.3, 0.3, 0.3, 0.3, 0.3, 0.3, 0.3, 0.3 | 0.3, 0.3, 0.3, 0.3, 0.3, 0.3, 0.3, 0.3 | 0.3 | 0.3 | - | 30 | 9 | 49 | - | Conditioned area | 1 | 92.1 | Natural gas | AFUE | Fuel-fired air distribution heater | No | Conditioned area |  | 0.93 | Electric | Conventional | 50.0, 50.0 |  | - | - | 753.1 | 139.5 | 40 | CFM @ 50 Pascals | 100.0, 95.0, 5.0 | Conditioned space, Conditioned space, Attic, exposed | 0.0, 0.0, 8.0 | Yes | 95 | 2.2 | ACH @ 50 Pascals | Exhaust Only | 92 | 342.1655 | 235.8169 | - | - | 2753.1748 | 35.0214 | - | 9.3965 | - | 10.5697 | - | 31.2631 | 370.16 | - | 293.76 | 1787.41
Portland | OR | 97229 | Portland-Vancouver-Hillsboro, OR-WA | Washington | Portland Metro - 3 | 4C | Portland General Electric | NW Natural Gas | 26257 | 2015 | 2014 ORSC | No | No | No Solar | [5 empty] | 2015-09-08 | 80 | 93 | 121 | 14% | 7.2 | 8 | 10.6 | 1356.16 | 113.01 | 2491 | 21051 | 3 | 4 | Single-family detached |  | Enclosed crawl space | 17.0, 874.0, 385.0 | 30.0, 30.0, 30.0 | Frame | 30 |  |  |  |  | - | 147.0, 40.0, 60.0 | 0.0, 0.0, 0.0 | 21 | Between conditioned space and ambient, Between conditioned space and garage, Between conditioned space and attic | 2475.0, 356.0, 480.0 | 0.0, 0.0, 0.0 | 21.0, 21.0, 21.0 | 21 | 21.0, 20.0, 79.300003, 52.0, 35.0, 37.0, 49.5, 27.0 | 0.3, 0.3, 0.3, 0.3, 0.3, 0.3, 0.3, 0.3 | 0.32, 0.32, 0.32, 0.32, 0.32, 0.32, 0.32, 0.32 | 0.3 | 0.32 | - | 19.0, 0.0 | 12.3, 30.0 | 38 | 38 | Attic | 1 | 92.1 | Natural gas | AFUE | Fuel-fired air distribution heater | No | Garage or open crawl space |  | 0.58 | Natural gas | Conventional | 50 |  | - | - | 504.4 | 93.4 | 125 | CFM @ 50 Pascals | 50.0, 100.0, 50.0 | Attic, exposed, Attic, exposed, Conditioned space | 8.0, 8.0, 0.0 | No | 50 | 2.66 | ACH @ 50 Pascals | Air Cycler | 70 | 338.508 | 283.1282 | - | 164.0674 | - | 34.8171 | - | 16.4067 | - | 10.6704 | - | 10.106 | 371.51 | - | 165.81 | 1560.16
Wilsonville | OR | 97070 | Portland-Vancouver-Hillsboro, OR-WA | Clackamas | Portland Metro - 3 | 4C | Portland General Electric | NW Natural Gas | 26370 | 2015 | 2014 ORSC | No | No | No Solar | [5 empty] | 2015-09-08 | 80 | 106 | 149 | 25% | 7.5 | 9.3 | 12.9 | 1416.86 | 118.07 | 3395 | 30230 | 2 | 4 | Single-family detached |  | Enclosed crawl space | 155.0, 1365.0, 579.0 | 30.0, 30.0, 59.0 | Frame | 30 |  |  |  |  | - | 135.0, 43.0 | 0.0, 0.0 | 21 | Between conditioned space and ambient, Between conditioned space and garage | 2901.0, 434.0 | 0.0, 0.0 | 23.0, 23.0 | 23 | 10.0, 29.799999, 169.0, 27.5, 69.5, 51.0, 85.0, 31.5 | 0.3, 0.3, 0.3, 0.3, 0.3, 0.3, 0.3, 0.3 | 0.3, 0.3, 0.3, 0.3, 0.3, 0.3, 0.3, 0.3 | 0.3 | 0.3 | - | 30 | 9 | 49 | - | Garage or open crawl space | 1 | 95.5 | Natural gas | AFUE | Fuel-fired air distribution heater | No | Garage or open crawl space |  | 0.62 | Natural gas | Conventional | 50 |  | - | - | 687.5 | 127.3 | 150 | CFM @ 50 Pascals | 100.0, 95.0, 5.0 | Conditioned space, Conditioned space, Garage | 0.0, 0.0, 8.0 | Yes | 95 | 2.2 | ACH @ 50 Pascals | Air Cycler | 84 | 322.0284 | 281.295 | - | 150.3058 | - | 33.1629 | - | 15.0306 | - | 10.6957 | - | 10.106 | 354.7 | - | 151.9 | 1620.86
Portland | OR | 97229 | Portland-Vancouver-Hillsboro, OR-WA | Washington | Portland Metro - 3 | 4C | Portland General Electric | NW Natural Gas | 26244 | 2015 | 2014 ORSC | No | No | No Solar | [5 empty] | 2015-09-08 | 81 | 95 | 137 | 14% | 7.7 | 8.5 | 11.9 | 1457.22 | 121.43 | 3011 | 26366 | 2 | 5 | Single-family detached |  | Enclosed crawl space | 1326.0, 380.0, 58.0 | 30.0, 30.0, 30.0 | - | 30 |  |  |  |  | - | 180.0, 37.0 | 0.0, 0.0 | 21 | Between conditioned space and ambient, Between conditioned space and garage | 2689.0, 336.0 | 0.0, 0.0 | 21.0, 21.0 | - | 73.0, 43.0, 145.0, 60.0 | 0.29, 0.29, 0.29, 0.29 | 0.3, 0.3, 0.3, 0.3 | 0.29 | 0.3 | 319.4 | 19 | 12.3 | - | - | Attic | 1 | 92.1 | Natural gas | AFUE | Fuel-fired air distribution heater | No | Garage or open crawl space |  | 0.58 | Natural gas | Conventional | 50 |  | - | - | 609.7 | 112.9 | 163 | CFM @ 50 Pascals | 100.0, 100.0 | Attic, exposed, Attic, exposed | 8.0, 8.0 | No | 0 | 2.6 | ACH @ 50 Pascals | Air Cycler | 50 | 304.1258 | 335.7484 | - | 164.0674 | - | 31.5585 | - | 16.4067 | - | 10.8511 | - | 10.106 | 342.44 | - | 165.81 | 1661.22
Portland | OR | 97223 | Portland-Vancouver-Hillsboro, OR-WA | Washington | Portland Metro - 3 | 4C | Portland General Electric | NW Natural Gas | 26282 | 2015 | 2014 ORSC | No | No | No Solar | [5 empty] | 2015-09-08 | 81 | 101 | 137 | 19% | 7.5 | 8.8 | 11.9 | 1425.51 | 118.79 | 2999 | 28281 | 2 | 4 | Single-family detached |  | Enclosed crawl space | 60.0, 1290.0, 432.0 | 30.0, 30.0, 59.0 | Frame | 30 |  |  |  |  | - | 131.0, 41.0 | 0.0, 0.0 | 21 | Between conditioned space and ambient, Between conditioned space and garage | 2874.0, 413.0 | 0.0, 0.0 | 23.0, 23.0 | 23 | 59.799999, 135.899994, 50.0, 75.0, 38.0, 65.0, 34.0 | 0.3, 0.3, 0.3, 0.3, 0.3, 0.3, 0.3 | 0.3, 0.3, 0.3, 0.3, 0.3, 0.3, 0.3 | 0.3 | 0.3 | - | 30 | 9 | 49 | 38 | Garage or open crawl space | 1 | 95 | Natural gas | AFUE | Fuel-fired air distribution heater | No | Garage or open crawl space |  | 0.58 | Natural gas | Conventional | 50 |  | - | - | 607.3 | 112.5 | 147 | CFM @ 50 Pascals | 10.0, 10.0, 45.0, 45.0, 45.0, 45.0 | Garage, Garage, Conditioned space, Conditioned space, Attic, exposed, Attic, exposed | 8.0, 8.0, 8.0, 8.0, 8.0, 8.0 | No | 45 | 2.57 | ACH @ 50 Pascals | Exhaust Only | 50 | 322.9155 | 320.5136 | - | 164.0674 | - | 33.3854 | - | 16.4067 | - | 10.7762 | - | 10.106 | 359.77 | - | 165.81 | 1629.51
Eugene | OR | 97405 | Eugene-Springfield, OR | Lane | Southern Willamette - 5 | 4C | - | NW Natural Gas | 26285 | 2015 | 2014 ORSC | No | No | No Solar | [5 empty] | 2015-09-08 | 81 | 92 | 131 | 12% | 3.6 | 4.2 | 6 | 1159.39 | 96.62 | 2809 | 23944 | 2 | 4 | Single-family detached |  | Enclosed crawl space | 55.0, 1191.0, 426.0 | 30.0, 30.0, 30.0 | Frame | 30 |  |  |  |  | - | 111.0, 51.0 | 0.0, 0.0 | 21 | Between conditioned space and ambient, Between conditioned space and garage | 2428.0, 459.0 | 0.0, 0.0 | 21.0, 21.0 | 23 | 25.0, 40.5, 162.0, 80.0, 37.5, 80.0, 5.0 | 0.3, 0.3, 0.3, 0.3, 0.3, 0.3, 0.3 | 0.3, 0.3, 0.3, 0.3, 0.3, 0.3, 0.3 | 0.3 | 0.3 | - | 30.0, 0.0 | 9.0, 30.0 | 49 | 38 | Garage or open crawl space | 1 | 92 | Natural gas | AFUE | Fuel-fired air distribution heater | No | Garage or open crawl space |  | 0.62 | Natural gas | Conventional | 50 |  | - | - | 568.8 | 105.3 | 158 | CFM @ 50 Pascals | 5.0, 5.0, 45.0, 45.0, 90.0, 5.0, 5.0 | Garage, Garage, Enclosed crawl space, Attic, exposed, Attic, exposed, Conditioned space, Conditioned space | 8.0, 8.0, 8.0, 8.0, 8.0, 0.0, 0.0 | No | 5 | 3.52 | ACH @ 50 Pascals | Exhaust Only | 50 | 343.5797 | 343.2807 | - | 150.3058 | - | 35.5296 | - | 15.0306 | - | 10.5263 | - | 10.106 | 373.99 | - | 151.9 | 1345.39
Damascus | OR | 97086 | Portland-Vancouver-Hillsboro, OR-WA | Clackamas | Portland Metro - 3 | 4C | Portland General Electric | NW Natural Gas | 18886 | 2015 | 2014 ORSC | No | No | No Solar | [5 empty] | 2015-09-08 | 83 | 95 | 112 | 12% | 7.5 | 8.2 | 9.9 | 1419.76 | 118.31 | 2222 | 19996 | 2 | 3 | Single-family detached |  | Enclosed crawl space | 962.0, 397.0, 62.0 | 30.0, 30.0, 30.0 | - | 30 |  |  |  |  | - | 266.0, 40.0 | 0.0, 0.0 | 21 | Between conditioned space and ambient, Between conditioned space and garage | 2265.0, 363.0 | 0.0, 0.0 | 21.0, 21.0 | - | 66.0, 16.0, 134.0, 7.0 | 0.29, 0.29, 0.29, 0.29 | 0.3, 0.3, 0.3, 0.3 | 0.29 | 0.3 | - | 19 | 12.3 | 38 | - | Attic | 1 | 92.1 | Natural gas | AFUE | Fuel-fired air distribution heater | No | Garage or open crawl space |  | 0.59 | Natural gas | Conventional | 50 |  | 13 | SEER | 450 | 83.3 | 129 | CFM @ 50 Pascals | 100.0, 100.0 | Attic, exposed, Attic, exposed | 8.0, 8.0 | No | 0 | 3.07 | ACH @ 50 Pascals | Air Cycler | 50 | 366.1879 | 272.0341 | 924.34 | 163.0048 | - | 37.5472 | 3.1547 | 16.3005 | - | 10.6065 | 31.1967 | 10.106 | 398.25 | 98.42 | 164.73 | 1623.76
Beaverton | OR | 97008 | Portland-Vancouver-Hillsboro, OR-WA | Washington | Portland Metro - 3 | 4C | Portland General Electric | NW Natural Gas | 26275 | 2015 | 2014 ORSC | No | No | No Solar | [5 empty] | 2015-09-08 | 83 | 123 | 169 | 32% | 8.6 | 11.5 | 14.7 | 1663.28 | 138.61 | 4056 | 36910 | 3 | 4 | Single-family detached |  | More than one type | 504.0, 36.0, 463.0 | 30.0, 30.0, 59.0 | Frame | 30 |  |  |  |  | - | 218.0, 43.0, 40.0 | 0.0, 0.0, 0.0 | 21 | Between conditioned space and ambient, Between conditioned space and garage, Between conditioned space and enclosed crawl | 3579.0, 432.0 | 0.0, 0.0 | 23.0, 23.0 | 23 | 33.0, 254.0, 95.5, 85.0, 50.0, 62.5, 80.0 | 0.3, 0.3, 0.3, 0.3, 0.3, 0.3, 0.3 | 0.3, 0.3, 0.3, 0.3, 0.3, 0.3, 0.3 | 0.3 | 0.3 | - | 30 | 9 | 49 | - | Conditioned area | 1 | 92.1 | Natural gas | AFUE | Fuel-fired air distribution heater | No | Conditioned area |  | 0.93 | Electric | Conventional | 50.0, 50.0 |  | - | - | 821.3 | 152.1 | 40 | CFM @ 50 Pascals | 100.0, 95.0, 5.0 | Conditioned space, Conditioned space, Attic, exposed | 0.0, 0.0, 8.0 | Yes | 95 | 1.88 | ACH @ 50 Pascals | Exhaust Only | 92 | 371.1765 | 255.2785 | - | - | 2753.1848 | 37.9889 | - | 9.3965 | - | 10.5694 | - | 31.2765 | 401.52 | - | 293.89 | 1867.28
Wilsonville | OR | 97070 | Portland-Vancouver-Hillsboro, OR-WA | Clackamas | Portland Metro - 3 | 4C | Portland General Electric | NW Natural Gas | 26368 | 2015 | 2014 ORSC | No | No | No Solar | [5 empty] | 2015-09-08 | 83 | 108 | 149 | 23% | 7.7 | 9.4 | 12.9 | 1456.92 | 121.41 | 3395 | 30230 | 2 | 4 | Single-family detached |  | Enclosed crawl space | 155.0, 1365.0, 579.0 | 30.0, 30.0, 59.0 | Frame | 30 |  |  |  |  | - | 135.0, 43.0 | 0.0, 0.0 | 21 | Between conditioned space and ambient, Between conditioned space and garage | 2901.0, 434.0 | 0.0, 0.0 | 23.0, 23.0 | 23 | 10.0, 29.799999, 169.0, 27.5, 69.5, 51.0, 85.0, 31.5 | 0.3, 0.3, 0.3, 0.3, 0.3, 0.3, 0.3, 0.3 | 0.3, 0.3, 0.3, 0.3, 0.3, 0.3, 0.3, 0.3 | 0.3 | 0.3 | - | 30 | 9 | 49 | - | Garage or open crawl space | 1 | 95.5 | Natural gas | AFUE | Fuel-fired air distribution heater | No | Garage or open crawl space |  | 0.62 | Natural gas | Conventional | 50 |  | - | - | 687.5 | 127.3 | 102 | CFM @ 50 Pascals | 100.0, 95.0, 5.0 | Conditioned space, Conditioned space, Garage | 0.0, 0.0, 8.0 | Yes | 95 | 3.16 | ACH @ 50 Pascals | Air Cycler | 78 | 350.223 | 266.82 | - | 150.3058 | - | 35.9329 | - | 15.0306 | - | 10.6195 | - | 10.106 | 381.59 | - | 151.9 | 1660.92
Bend | OR | 97701 | Bend, OR | Deschutes | Central - 8 | 5B | Pacific Power | Cascade Natural Gas | 26050 | 2015 | 2014 ORSC | No | No | No Solar | [5 empty] | 2015-09-08 | 84 | 130 | 174 | 36% | 16 | 19.9 | 22 | 1675.49 | 139.62 | 3550 | 32305 | 2 | 5 | Single-family detached |  | More than one type | - | - | Frame | 15 |  |  |  |  | 15 | 197 | - | 44 | Between conditioned space and ambient | 3313.0, 273.0 | 18.4, 18.4 | 28.700001, 28.700001 | - | 172.0, 66.0, 366.0, 160.0 | 0.3, 0.3, 0.3, 0.3 | 0.29, 0.29, 0.29, 0.29 | 0.3 | 0.29 | 764 | 49 | 11 | - | - | Conditioned area | 1 | 96 | Natural gas | AFUE | Fuel-fired air distribution heater | No | Conditioned area |  | 0.91 | Electric | Conventional | 80 |  | 13 | SEER | 718.875 | 399.375 | 141 | CFM @ 50 Pascals | 75.0, 75.0, 25.0, 25.0 | Conditioned space, Conditioned space, Attic, exposed, Attic, exposed | 0.0, 0.0, 8.0, 8.0 | No | 75 | 2.8 | ACH @ 50 Pascals | Air Cycler | 90 | 316.8457 | 367.5212 | 1690.2361 | - | 2808.0798 | 32.9389 | 5.7687 | 9.5839 | - | 9.8106 | 30.5953 | 29.4796 | 323.15 | 176.5 | 282.53 | 1825.49
Wilsonville | OR | 97070 | Portland-Vancouver-Hillsboro, OR-WA | Clackamas | Portland Metro - 3 | 4C | Portland General Electric | NW Natural Gas | 26202 | 2015 | 2014 ORSC | No | No | No Solar | [5 empty] | 2015-09-08 | 85 | 121 | 168 | 29% | 8.7 | 11.4 | 14.5 | 1682.03 | 140.17 | 3994 | 38008 | 2 | 4 | Single-family detached |  | Enclosed crawl space | 41.0, 1663.0, 690.0 | 30.0, 30.0, 94.0 | Frame | 30 |  |  |  |  | - | 131.0, 48.0 | 0.0, 0.0 | 21 | Between conditioned space and ambient, Between conditioned space and garage | 3211.0, 484.0 | 0.0, 0.0 | 23.0, 23.0 | 23 | 87.0, 103.300003, 101.0, 102.0, 33.5, 143.5, 40.0 | 0.3, 0.3, 0.3, 0.3, 0.3, 0.3, 0.3 | 0.3, 0.3, 0.3, 0.3, 0.3, 0.3, 0.3 | 0.3 | 0.3 | - | 35 | 9 | 49/21 @ edge | - | Conditioned area | 1 | 95 | Natural gas | AFUE | Fuel-fired air distribution heater | No | Conditioned area |  | 0.93 | Electric | Conventional | 50.0, 50.0 |  | - | - | 808.785 | 149.775 | 40 | CFM @ 50 Pascals | 100.0, 95.0, 5.0 | Conditioned space, Conditioned space, Attic, exposed | 0.0, 0.0, 8.0 | Yes | 95 | 2.97 | ACH @ 50 Pascals | Exhaust Only | 89 | 390.1401 | 263.4462 | - | - | 2753.1943 | 39.9132 | - | 9.3966 | - | 10.5608 | - | 31.2768 | 421.51 | - | 293.89 | 1886.03
West Linn | OR | 97068 | Portland-Vancouver-Hillsboro, OR-WA | Clackamas | Portland Metro - 3 | 4C | Portland General Electric | NW Natural Gas | 26342 | 2015 | 2014 ORSC | No | No | No Solar | [5 empty] | 2015-09-08 | 88 | 127 | 174 | 30% | 8.2 | 11 | 15 | 1548.96 | 129.08 | 4187 | 35042 | 3 | 4 | Single-family detached |  | More than one type | 114.0, 1127.0, 658.0 | 30.0, 30.0, 59.0 | Frame | 30 |  |  |  |  | - | 180.0, 33.0, 70.0 | 0.0, 0.0, 0.0 | 21 | Between conditioned space and ambient, Between conditioned space and garage, Between conditioned space and enclosed crawl | 3203.0, 369.0 | 0.0, 0.0 | 23.0, 23.0 | 23 | 14.0, 16.5, 301.0, 22.0, 105.5, 50.0, 75.0, 15.0 | 0.3, 0.3, 0.3, 0.3, 0.3, 0.3, 0.3, 0.3 | 0.3, 0.3, 0.3, 0.3, 0.3, 0.3, 0.3, 0.3 | 0.3 | 0.3 | - | 30 | 9 | 49 | - | Conditioned area | 1 | 95.5 | Natural gas | AFUE | Fuel-fired air distribution heater | No | Garage or open crawl space |  | 0.62 | Natural gas | Conventional | 50.0, 50.0 |  | - | - | 847.9 | 157 | 40 | CFM @ 50 Pascals | 100.0, 95.0, 5.0 | Conditioned space, Conditioned space, Attic, exposed | 0.0, 0.0, 8.0 | Yes | 100 | 2.04 | ACH @ 50 Pascals | Air Cycler | 100 | 336.0695 | 244.9307 | - | 197.4701 | - | 34.4429 | - | 19.747 | - | 10.5969 | - | 10.106 | 364.99 | - | 199.56 | 1752.96
Happy Valley | OR | 97086 | Portland-Vancouver-Hillsboro, OR-WA | Clackamas | Portland Metro - 3 | 4C | Portland General Electric | NW Natural Gas | 26372 | 2015 | 2014 ORSC | No | No | No Solar | [5 empty] | 2015-09-08 | 88 | 108 | 156 | 18% | 8.1 | 9.6 | 13.5 | 1541.15 | 128.43 | 3608 | 31067 | 2 | 5 | Single-family detached |  | Enclosed crawl space | 19.0, 1842.0 | 30.0, 30.0 | Frame | 30 |  |  |  |  | - | 159.0, 55.0 | 0.0, 0.0 | 21 | Between conditioned space and ambient, Between conditioned space and garage | 2843.0, 503.0, 369.0 | 0.0, 0.0, 0.0 | 23.0, 23.0, 23.0 | 23 | 36.700001, 170.0, 80.0, 53.799999, 10.0, 94.0, 43.5 | 0.3, 0.3, 0.3, 0.3, 0.3, 0.3, 0.3 | 0.3, 0.3, 0.3, 0.3, 0.3, 0.3, 0.3 | 0.3 | 0.3 | - | 30 | 9 | 49 | - | Conditioned area | 1 | 95.5 | Natural gas | AFUE | Fuel-fired air distribution heater | No | Garage or open crawl space |  | 0.82 | Natural gas | Instant water heater | - |  | - | - | 730.6 | 135.3 | 40 | CFM @ 50 Pascals | 100.0, 95.0, 5.0 | Enclosed crawl space, Enclosed crawl space, Attic, exposed | 0.0, 0.0, 8.0 | Yes | 95 | 2.63 | ACH @ 50 Pascals | Air Cycler | 93 | 438.9449 | 454.1142 | - | 98.1101 | - | 45.4444 | - | 9.811 | - | 10.8045 | - | 10.106 | 491 | - | 99.15 | 1745.15
Hillsboro | OR | 97123 | Portland-Vancouver-Hillsboro, OR-WA | Washington | Portland Metro - 3 | 4C | Portland General Electric | NW Natural Gas | 24158 | 2015 | 2014 ORSC | No | No | No Solar | [5 empty] | 2015-09-08 | 89 | 102 | 134 | 12% | 7.9 | 8.7 | 11.7 | 1481.95 | 123.5 | 2912 | 25793 | 2 | 3 | Single-family detached |  | Enclosed crawl space | 2123.0, 306.0 | 30.0, 30.0 | Frame | 30 |  |  |  |  | - | 44.0, 7.0 | 0.0, 0.0 | 21 | Between conditioned space and ambient, Between conditioned space and garage | 2381.0, 478.0, 280.299988 | 0.0, 0.0, 21.0 | 23.0, 23.0, 0.0 | - | 111.0, 25.0, 207.0, 55.0 | 0.3, 0.3, 0.3, 0.3 | 0.3, 0.3, 0.3, 0.3 | 0.3 | 0.3 | 398 | 35.0, 0.0 | 9.0, 30.0 | - | - | Garage or open crawl space | 1 | 92 | Natural gas | AFUE | Fuel-fired air distribution heater | No | Garage or open crawl space |  | 0.57 | Natural gas | Conventional | 50 |  | - | - | 589.7 | 109.2 | 138 | CFM @ 50 Pascals | 100.0, 100.0 | Attic, exposed, Attic, exposed | 8.0, 8.0 | No | 0 | 4.15 | ACH @ 50 Pascals | Exhaust Only | 50 | 416.599 | 356.9923 | - | 168.3795 | - | 42.8783 | - | 16.8379 | - | 10.6844 | - | 10.106 | 458.13 | - | 170.16 | 1685.95
Portland | OR | 97229 | Portland-Vancouver-Hillsboro, OR-WA | Washington | Portland Metro - 3 | 4C | Portland General Electric | NW Natural Gas | 26378 | 2015 | 2014 ORSC | No | No | No Solar | [5 empty] | 2015-09-08 | 89 | 107 | 157 | 16% | 8.3 | 9.5 | 13.6 | 1570.98 | 130.91 | 3664 | 31278 | 2 | 4 | Single-family detached |  | Enclosed crawl space | 36.0, 1600.0, 468.0 | 30.0, 30.0, 30.0 | Frame | 30 |  |  |  |  | - | 141.0, 40.0 | 0.0, 0.0 | 21 | Between conditioned space and ambient, Between conditioned space and garage | 2828.0, 366.0 | 0.0, 0.0 | 21.0, 21.0 | 21 | 8.0, 24.0, 133.0, 37.0, 80.0, 60.5, 44.0, 62.0 | 0.3, 0.3, 0.3, 0.3, 0.3, 0.3, 0.3, 0.3 | 0.3, 0.3, 0.3, 0.3, 0.3, 0.3, 0.3, 0.3 | 0.3 | 0.3 | - | 19 | 12.3 | 38 | - | Attic | 1 | 92.1 | Natural gas | AFUE | Fuel-fired air distribution heater | No | Garage or open crawl space |  | 0.59 | Natural gas | Conventional | 50 |  | - | - | 742 | 137.4 | 111 | CFM @ 50 Pascals | 50.0, 100.0, 50.0 | Attic, exposed, Attic, exposed, Conditioned space | 8.0, 8.0, 0.0 | No | 50 | 2.87 | ACH @ 50 Pascals | Air Cycler | 65 | 373.9911 | 326.9046 | - | 163.0048 | - | 38.5148 | - | 16.3005 | - | 10.6961 | - | 10.106 | 411.96 | - | 164.73 | 1774.98
Bend | OR | 97701 | Bend, OR | Deschutes | Central - 8 | 5B | Pacific Power | Cascade Natural Gas | 25051 | 2015 | 2014 ORSC | No | No | No Solar | [5 empty] | 2015-09-08 | 90 | 108 | 133 | 16% | 12.4 | 13.7 | 16.8 | 1392.54 | 116.05 | 2552 | 22725 | 2 | 3 | Single-family detached |  | Enclosed crawl space | 2054 | 38 | Frame | 38 |  |  |  |  | - | 94 | - | 25 | Between conditioned space and ambient | 200.0, 2199.0 | 0.0, 0.0 | 23.0, 23.0 | 23 | 120.900002, 76.0, 93.199997, 52.5 | 0.3, 0.3, 0.3, 0.3 | 0.3, 0.3, 0.3, 0.3 | 0.3 | 0.3 | 342 | 35 | 9 | 49 | 38 | Garage or open crawl space | 1 | 96 | Natural gas | AFUE | Fuel-fired air distribution heater | No | Garage or open crawl space |  | 0.59 | Natural gas | Conventional | 50 |  | 13 | SEER | 516.8 | 287.1 | 58 | CFM @ 50 Pascals | 50.0, 50.0, 50.0, 50.0 | Enclosed crawl space, Enclosed crawl space, Attic, exposed, Attic, exposed | 8.0, 8.0, 8.0, 8.0 | No | 0 | 4 | ACH @ 50 Pascals | Air Cycler | 50 | 405.9659 | 353.2191 | 866.9808 | 172.7236 | - | 41.8021 | 2.959 | 17.2724 | - | 9.6237 | 28.887 | 9.071 | 402.29 | 85.48 | 156.68 | 1542.54
West Linn | OR | 97068 | Portland-Vancouver-Hillsboro, OR-WA | Clackamas | Portland Metro - 3 | 4C | Portland General Electric | NW Natural Gas | 26367 | 2015 | 2014 ORSC | No | No | No Solar | [5 empty] | 2015-09-08 | 90 | 121 | 174 | 25% | 8.6 | 10.6 | 15 | 1629.43 | 135.79 | 4187 | 35042 | 3 | 4 | Single-family detached |  | More than one type | 114.0, 1127.0, 658.0 | 30.0, 30.0, 59.0 | Frame | 30 |  |  |  |  | - | 180.0, 33.0, 70.0 | 0.0, 0.0, 0.0 | 21 | Between conditioned space and ambient, Between conditioned space and garage, Between conditioned space and enclosed crawl | 3203.0, 369.0 | 0.0, 0.0 | 23.0, 23.0 | - | 14.0, 16.5, 301.0, 22.0, 105.5, 50.0, 75.0, 15.0 | 0.3, 0.3, 0.3, 0.3, 0.3, 0.3, 0.3, 0.3 | 0.3, 0.3, 0.3, 0.3, 0.3, 0.3, 0.3, 0.3 | 0.3 | 0.3 | - | 30 | 9 | - | - | Garage or open crawl space | 1 | 95.5 | Natural gas | AFUE | Fuel-fired air distribution heater | No | Garage or open crawl space |  | 0.62 | Natural gas | Conventional | 50 |  | - | - | 847.9 | 157 | 129 | CFM @ 50 Pascals | 100.0, 95.0, 5.0 | Conditioned space, Conditioned space, Garage | 0.0, 0.0, 8.0 | No | 95 | 2.77 | ACH @ 50 Pascals | Air Cycler | 69 | 375.7561 | 305.7725 | - | 150.3058 | - | 38.6192 | - | 15.0306 | - | 10.655 | - | 10.106 | 411.49 | - | 151.9 | 1833.43
Eugene | OR | 97042 | Eugene-Springfield, OR | Lane | Portland Metro - 3 | 4C | - | NW Natural Gas | 26286 | 2015 | 2014 ORSC | No | No | No Solar | [5 empty] | 2015-09-08 | 91 | 106 | 149 | 14% | 4 | 4.9 | 6.9 | 1328.39 | 110.7 | 3391 | 28835 | 2 | 5 | Single-family detached |  | Enclosed crawl space | 38.0, 1368.0, 916.0 | 30.0, 30.0, 30.0 | Frame | 30 |  |  |  |  | - | 111.0, 58.0, 17.0 | 0.0, 0.0, 0.0 | 21 | Between conditioned space and ambient, Between conditioned space and garage, Between conditioned space and attic | 2744.0, 657.0, 135.0 | 0.0, 0.0, 0.0 | 21.0, 21.0, 21.0 | 21 | 27.5, 148.0, 43.0, 81.0, 35.0, 186.0, 25.0 | 0.3, 0.3, 0.3, 0.3, 0.3, 0.3, 0.3 | 0.3, 0.3, 0.3, 0.3, 0.3, 0.3, 0.3 | 0.3 | 0.3 | - | 30 | 9 | 49 | - | Garage or open crawl space | 1 | 92 | Natural gas | AFUE | Fuel-fired air distribution heater | No | Garage or open crawl space |  | 0.62 | Natural gas | Conventional | 50 |  | - | - | 686.7 | 127.2 | 130 | CFM @ 50 Pascals | 5.0, 5.0, 40.0, 40.0, 90.0, 15.0, 5.0 | Garage, Garage, Enclosed crawl space, Attic, exposed, Attic, exposed, Conditioned space, Conditioned space | 8.0, 8.0, 8.0, 8.0, 8.0, 0.0, 0.0 | No | 0 | 3.23 | ACH @ 50 Pascals | Air Cycler | 50 | 401.0866 | 378.799 | - | 150.3058 | - | 41.4015 | - | 15.0306 | - | 10.5078 | - | 10.106 | 435.04 | - | 151.9 | 1514.39
Oregon City | OR | 97045 | Portland-Vancouver-Hillsboro, OR-WA | Clackamas | Portland Metro - 3 | 4C | Portland General Electric | - | 26263 | 2015 | 2014 ORSC | No | No | No Solar | [5 empty] | 2015-09-08 | 121 | 144 | 152 | 11% | 11.7 | 13.3 | 13.4 | 2261.64 | 188.47 | 3811 | 36391 | 2 | 4 | Single-family detached |  | Enclosed crawl space | 2906.0, 428.0 | 30.0, 30.0 | Frame | 30 |  |  |  |  | - | 14.0, 39.0, 61.0 | 0.0, 0.0, 0.0 | 21 | Between conditioned space and ambient, Between conditioned space and garage, Between conditioned space and attic | 2272.0, 465.0, 1015.0 | 0.0, 0.0, 0.0 | 21.0, 21.0, 21.0 | 21 | 107.0, 25.0, 232.0, 19.0, 90.5 | 0.3, 0.3, 0.3, 0.3, 0.3 | 0.3, 0.3, 0.3, 0.3, 0.3 | 0.3 | 0.3 | - | 19 | 12.3 | 38 | - | Garage or open crawl space | 1 | 8.5 | Electric | HSPF | Air-source heat pump | No | Garage or open crawl space |  | 0.89 | Electric | Conventional | 65 |  | - | - | 771.7 | 142.9 | 168 | CFM @ 50 Pascals | 5.0, 5.0, 95.0, 95.0 | Garage, Garage, Enclosed crawl space, Attic, exposed | 8.0, 8.0, 8.0, 8.0 | Yes | 95 | 3.69 | ACH @ 50 Pascals | Exhaust Only | 50 | - | 6852.4932 | 1110.9956 | - | 2836.2971 | 23.3873 | 3.7918 | 9.6802 | - | 32.2775 | 31.7491 | 32.0675 | 754.88 | 120.39 | 310.42 | 2381.64
Bend | OR | 97701 | Bend, OR | Deschutes | Central - 8 | 5B | Pacific Power | Cascade Natural Gas | 26426 | 2015 | 2014 ORSC | No | No | Solar Electric (PV) | [5 empty] | 2015-09-10 | 22 | 123 | 156 | 38% | 3.3 | 24.4 | 25.5 | 186.87 | 15.57 | 2663 | 23466 | 2 | 3 | Single-family detached |  | Enclosed crawl space | 1896 | 52.5 | Frame | 52.5 |  |  |  |  | - | 68 | 2 | 32.6 | Between conditioned space and ambient | 2801.0, 146.0 | 2.0, 2.0 | 32.599998, 32.599998 | 35 | 57.5, 72.5, 135.5, 30.0 | 0.3, 0.3, 0.3, 0.3 | 0.29, 0.29, 0.29, 0.29 | 0.3 | 0.29 | 295 | 49 | 11 | 60 | - | Conditioned area | 1 | 12 | Electric | HSPF | Air-source heat pump | No | Garage or open crawl space |  | 0.67 | Natural gas | Conventional | 50 |  | 17.7 | SEER | 539.3 | 99.9 | - | CFM @ 50 Pascals | 100.0, 100.0 | Conditioned space, Conditioned space | 0.0, 0.0 | Yes | 100 | 2.5 | ACH @ 50 Pascals | Balanced | 100 | - | 2298.8604 | 521.6772 | 143.9769 | - | 7.8459 | 1.7805 | 14.3977 | -35.7966 | 29.2238 | 28.887 | 9.071 | 229.29 | 51.43 | 130.6 | 336.87
Portland | OR | 97213 | Portland-Vancouver-Hillsboro, OR-WA | Multnomah | Portland Metro - 3 | 4C | Pacific Power | NW Natural Gas | 23713 | 2015 | 2014 ORSC | No | No | No Solar | [5 empty] | 2015-09-14 | 21 | 93 | 111 | 38% | 4.1 | 14.8 | 18.4 | 406.92 | 33.91 | 1643 | 16270 | 2 | 3 | Single-family detached |  | Enclosed crawl space | 704.0, 245.0, 58.0 | 38.0, 38.0, 38.0 | Frame | 38 |  |  |  |  | - | 166 | - | 21 | Between conditioned space and ambient | 1080.0, 234.0, 1509.0, 15.0 | 0.0, 0.0, 0.0, 0.0 | 23.0, 23.0, 23.0, 23.0 | 23 | 39.0, 90.0, 91.0, 39.0, 27.0, 99.0, 57.0 | 0.32, 0.32, 0.32, 0.32, 0.32, 0.32, 0.32 | 0.3, 0.3, 0.3, 0.3, 0.3, 0.3, 0.3 | 0.32 | 0.3 | 442 | 49.0, 0.0 | 11.0, 40.0 | - | - | Conditioned area | 1 | 12.2 | Electric | HSPF | Air-source heat pump | - | Garage or open crawl space |  | 0.82 | Natural gas | Instant water heater | - |  | 17.7 | SEER | 332.7 | 61.6 | - | CFM @ 50 Pascals | 100.0, 100.0 | Conditioned space, Conditioned space | 0.0, 0.0 | Yes | 100 | 2.46 | ACH @ 50 Pascals | Exhaust Only | 100 | - | 1920.4053 | 618.1006 | 98.1101 | - | 6.5543 | 2.1096 | 9.811 | -17.0667 | 28.8868 | 28.8869 | 10.106 | 189.33 | 60.94 | 99.15 | 604.92
Happy Valley | OR | 97086 | Portland-Vancouver-Hillsboro, OR-WA | Clackamas | Portland Metro - 3 | 4C | Portland General Electric | NW Natural Gas | 26414 | 2015 | 2014 ORSC | No | No | No Solar | [5 empty] | 2015-09-14 | 33 | 55 | 107 | 34% | 3.7 | 5.3 | 8.9 | 735.78 | 61.32 | 1395 | 11913 | 2 | 3 | Townhouse, inside unit |  | Enclosed crawl space | 10.0, 613.0, 159.0 | 30.0, 30.0, 30.0 | Frame | 30 |  |  |  |  | - | 26.0, 41.0, 56.0 | 0.0, 0.0, 0.0 | 21 | Between conditioned space and ambient, Between conditioned space and garage, Between cond and another cond unit (adiabatic) | 526.0, 368.0, 1196.0 | 0.0, 0.0, 0.0 | 21.0, 21.0, 11.0 | 21 | 4.0, 53.299999, 36.0, 20.0 | 0.3, 0.3, 0.3, 0.3 | 0.32, 0.32, 0.32, 0.32 | 0.3 | 0.32 | - | 19 | 12.3 | 38 | - | Conditioned area | 2 | 13.5 | Electric | HSPF | Air-source heat pump | No | Garage or open crawl space |  | 0.99 | Natural gas | Instant water heater | - |  | 30.5 | SEER | 282.5 | 52.3 | - | CFM @ 50 Pascals | 100.0, 100.0 | Conditioned space, Conditioned space | 0.0, 0.0 | Yes | 100 | 3.96 | ACH @ 50 Pascals | Exhaust Only | 96 | - | 574.2696 | 235.4252 | 81.2629 | - | 1.96 | 0.8035 | 8.1263 | - | 31.1966 | 31.1967 | 10.106 | 61.14 | 25.07 | 82.12 | 939.78
Happy Valley | OR | 97086 | Portland-Vancouver-Hillsboro, OR-WA | Clackamas | Portland Metro - 3 | 4C | Portland General Electric | NW Natural Gas | 26415 | 2015 | 2014 ORSC | No | No | No Solar | [5 empty] | 2015-09-14 | 33 | 55 | 107 | 34% | 3.8 | 5.3 | 8.9 | 737.73 | 61.48 | 1395 | 11913 | 2 | 3 | Townhouse, inside unit |  | Enclosed crawl space | 10.0, 613.0, 159.0 | 30.0, 30.0, 30.0 | Frame | 30 |  |  |  |  | - | 26.0, 41.0, 56.0 | 0.0, 0.0, 0.0 | 21 | Between conditioned space and ambient, Between conditioned space and garage, Between cond and another cond unit (adiabatic) | 526.0, 368.0, 1196.0 | 0.0, 0.0, 0.0 | 21.0, 21.0, 11.0 | 21 | 4.0, 53.299999, 36.0, 20.0 | 0.3, 0.3, 0.3, 0.3 | 0.32, 0.32, 0.32, 0.32 | 0.3 | 0.32 | - | 19 | 12.3 | 38 | - | Conditioned area | 2 | 13.5 | Electric | HSPF | Air-source heat pump | No | Garage or open crawl space |  | 0.99 | Natural gas | Instant water heater | - |  | 30.5 | SEER | 282.5 | 52.3 | - | CFM @ 50 Pascals | 100.0, 100.0 | Conditioned space, Conditioned space | 0.0, 0.0 | Yes | 100 | 4.22 | ACH @ 50 Pascals | Exhaust Only | 96 | - | 593.8649 | 234.1468 | 81.2629 | - | 2.0268 | 0.79914 | 8.1263 | - | 31.1966 | 31.1967 | 10.106 | 63.23 | 24.93 | 82.12 | 941.73
Happy Valley | OR | 97086 | Portland-Vancouver-Hillsboro, OR-WA | Clackamas | Portland Metro - 3 | 4C | Portland General Electric | NW Natural Gas | 26425 | 2015 | 2014 ORSC | No | No | No Solar | [5 empty] | 2015-09-14 | 36 | 63 | 107 | 36% | 4 | 5.9 | 9 | 774.74 | 64.56 | 1433 | 12228 | 2 | 3 | Townhouse, end unit |  | Enclosed crawl space | 621.0, 191.0 | 30.0, 30.0 | Frame | 30 |  |  |  |  | - | 69.0, 25.0, 28.0 | 0.0, 0.0, 0.0 | 21 | Between conditioned space and ambient, Between conditioned space and garage, Between cond and another cond unit (adiabatic) | 1310.0, 226.0, 602.0 | 0.0, 0.0, 0.0 | 21.0, 21.0, 11.0 | 21 | 6.0, 15.0, 49.299999, 26.0, 12.0, 32.0 | 0.3, 0.3, 0.3, 0.3, 0.3, 0.3 | 0.32, 0.32, 0.32, 0.32, 0.32, 0.32 | 0.3 | 0.32 | - | 19 | 12.3 | 38 | - | Conditioned area | 2 | 13.5 | Electric | HSPF | Air-source heat pump | No | Garage or open crawl space |  | 0.99 | Natural gas | Instant water heater | - |  | 30.5 | SEER | 290.2 | 53.7 | - | CFM @ 50 Pascals | 100.0, 100.0 | Conditioned space, Conditioned space | 0.0, 0.0 | Yes | 100 | 3.76 | ACH @ 50 Pascals | Exhaust Only | 96 | - | 873.3289 | 252.2235 | 81.2629 | - | 2.9806 | 0.86083 | 8.1263 | - | 31.1966 | 31.1967 | 10.106 | 92.99 | 26.86 | 82.12 | 978.74
Bend | OR | 97701 | Bend, OR | Deschutes | Central - 8 | 5B | Pacific Power | Cascade Natural Gas | 25049 | 2015 | 2014 ORSC | No | No | Solar Electric (PV) | [5 empty] | 2015-09-14 | 42 | 84 | 98 | 25% | 3.5 | 12.6 | 12.4 | 466.85 | 38.9 | 1703 | 16335 | 1 | 3 | Single-family detached |  | Enclosed crawl space | 1703 | 38 | Frame | 38 |  |  |  |  | - | - | - | - | - | 1631.0, 198.0, 56.0 | 0.0, 0.0, 0.0 | 23.0, 23.0, 23.0 | - | 114.0, 124.5, 174.0, 76.0 | 0.3, 0.3, 0.3, 0.3 | 0.3, 0.3, 0.3, 0.3 | 0.3 | 0.3 | 488 | 35.0, 0.0 | 9.0, 30.0 | - | - | Garage or open crawl space | 1 | 95 | Natural gas | AFUE | Fuel-fired air distribution heater | No | Garage or open crawl space |  | 2.7 | Electric | Heat pump | 50 |  | - | - | 459.8 | 85.2 | 85 | CFM @ 50 Pascals | 50.0, 50.0, 50.0, 50.0 | Enclosed crawl space, Enclosed crawl space, Attic, exposed, Attic, exposed | 8.0, 8.0, 8.0, 8.0 | No | 0 | 3.4 | ACH @ 50 Pascals | Air Cycler | 93 | 343.1996 | 321.2368 | - | - | 978.6951 | 35.4163 | - | 3.3403 | -18.8029 | 9.6657 | - | 28.9484 | 342.32 | - | 96.7 | 616.85
Portland | OR | 97229 | Portland-Vancouver-Hillsboro, OR-WA | Washington | Portland Metro - 3 | 4C | Portland General Electric | NW Natural Gas | 25284 | 2015 | 2014 ORSC | No | No | No Solar | [5 empty] | 2015-09-14 | 43 | 76 | 117 | 35% | 4.7 | 7 | 10 | 913.33 | 76.11 | 1966 | 16739 | 2 | 3 | Townhouse, end unit |  | Enclosed crawl space | 814.0, 352.0 | 30.0, 30.0 | Frame | 30 |  |  |  |  | - | 64.0, 21.0, 37.0 | 0.0, 0.0, 0.0 | 21 | Between conditioned space and ambient, Between conditioned space and garage, Between cond and another cond unit (adiabatic) | 1363.0, 188.0, 767.0 | 0.0, 0.0, 0.0 | 21.0, 21.0, 11.0 | 21 | 47.0, 54.700001, 46.0, 25.5, 40.0 | 0.3, 0.3, 0.3, 0.3, 0.3 | 0.3, 0.3, 0.3, 0.3, 0.3 | 0.3 | 0.3 | - | 19.0, 0.0 | 12.3, 30.0 | 38 | 38 | Conditioned area | 2 | 13.5 | Electric | HSPF | Air-source heat pump | No | Garage or open crawl space |  | 0.99 | Natural gas | Instant water heater | - |  | 30.5 | SEER | 398.115 | 73.725 | - | CFM @ 50 Pascals | 100.0, 100.0 | Conditioned space, Conditioned space | 0.0, 0.0 | No | 100 | 4.32 | ACH @ 50 Pascals | Exhaust Only | 81 | - | 1238.1293 | 289.6734 | 81.2629 | - | 4.2257 | 0.98865 | 8.1263 | - | 31.1966 | 31.1967 | 10.106 | 131.83 | 30.84 | 82.12 | 1117.33
Bend | OR | 97701 | Bend, OR | Deschutes | Central - 8 | 5B | Pacific Power | Cascade Natural Gas | 23459 | 2015 | 2014 ORSC | No | No | No Solar | [5 empty] | 2015-09-14 | 46 | 75 | 108 | 36% | 9.6 | 14.1 | 17.4 | 787.02 | 65.59 | 1247 | 11346 | 2 | 2 | Duplex, single unit |  | Enclosed crawl space | 882 | 38 | Frame | 38 |  |  |  |  | - | 66.0, 19.0 | 0.0, 0.0 | 21 | Between conditioned space and ambient, Between cond and another cond unit (adiabatic) | 1145.0, 162.0, 467.0, 67.0 | 0.0, 0.0, 0.0, 0.0 | 23.0, 23.0, 23.0, 23.0 | - | 117.0, 64.0, 36.0 | 0.3, 0.3, 0.3 | 0.3, 0.3, 0.3 | 0.3 | 0.3 | 217 | 35.0, 0.0 | 9.0, 30.0 | - | 38 | Conditioned area | 1 | 10.6 | Electric | HSPF | Air-source heat pump | No | Garage or open crawl space |  | 0.94 | Natural gas | Instant water heater | - |  | 19 | SEER | 252.5 | 46.8 | - | CFM @ 50 Pascals | 100.0, 100.0 | Conditioned space, Conditioned space | 0.0, 0.0 | Yes | 100 | 4.9 | ACH @ 50 Pascals | Exhaust Only | 89 | - | 1914.7714 | 331.5488 | 91.0194 | - | 6.5351 | 1.1316 | 9.1019 | - | 28.8868 | 28.887 | 9.071 | 188.78 | 32.69 | 82.56 | 937.02
Bend | OR | 97701 | Bend, OR | Deschutes | Central - 8 | 5B | Pacific Power | Cascade Natural Gas | 23458 | 2015 | 2014 ORSC | No | No | No Solar | [5 empty] | 2015-09-14 | 47 | 75 | 110 | 35% | 9.7 | 14.3 | 17.7 | 799.12 | 66.59 | 1285 | 11558 | 2 | 2 | Duplex, single unit |  | Enclosed crawl space | 888 | 38 | Frame | 38 |  |  |  |  | - | 67.0, 19.0 | 0.0, 0.0 | 21 | Between conditioned space and ambient, Between conditioned space and garage | 1281.0, 261.0, 494.0, 65.0 | 0.0, 0.0, 0.0, 0.0 | 23.0, 23.0, 23.0, 23.0 | - | 130.0, 75.0, 15.0 | 0.3, 0.3, 0.3 | 0.3, 0.3, 0.3 | 0.3 | 0.3 | 220 | 35.0, 0.0 | 9.0, 30.0 | - | 38 | Conditioned area | 1 | 10.6 | Electric | HSPF | Air-source heat pump | No | Garage or open crawl space |  | 0.94 | Natural gas | Instant water heater | - |  | 19 | SEER | 260.2 | 48.2 | - | CFM @ 50 Pascals | 100.0, 100.0 | Conditioned space, Conditioned space | 0.0, 0.0 | Yes | 100 | 4.9 | ACH @ 50 Pascals | Exhaust Only | 89 | - | 1948.2086 | 369.3912 | 91.0194 | - | 6.6492 | 1.2607 | 9.1019 | - | 28.8868 | 28.887 | 9.071 | 192.07 | 36.42 | 82.56 | 949.12
Portland | OR | 97219 | Portland-Vancouver-Hillsboro, OR-WA | Multnomah | Portland Metro - 3 | 4C | Portland General Electric | - | 25997 | 2015 | 2014 ORSC | No | No | No Solar | [5 empty] | 2015-09-14 | 49 | 109 | 140 | 40% | 6.3 | 10.6 | 12.2 | 1289.22 | 107.43 | 3157 | 27464 | 2 | 4 | Single-family detached |  | Conditioned basement | - | - | Slab | 16 |  |  |  |  | 25 | 267 | 7.4 | 23 | Between conditioned space and ambient | 2637 | 7.4 | 23 | 31 | 91.699997, 54.700001, 209.399994, 79.900002 | 0.2, 0.2, 0.2, 0.2 | 0.12, 0.12, 0.12, 0.12 | 0.2 | 0.12 | 436 | 14.8 | 43.7 | - | 59 | Conditioned area | 1 | 10.1 | Electric | HSPF | Air-source heat pump | - | Conditioned area |  | 0.92 | Electric | Conventional | 85 |  | 17.6 | SEER | 639.293 | 118.388 | - | CFM @ 50 Pascals | 100.0, 100.0 | Conditioned space, Conditioned space | 0.0, 0.0 | Yes | 100 | 0.54 | ACH @ 50 Pascals | Balanced | 98 | - | 830.5246 | 652.9227 | - | 2615.79 | 2.8346 | 2.2284 | 8.9276 | - | 31.2529 | 31.3366 | 31.324 | 88.59 | 69.83 | 279.65 | 1409.22
Wilsonville | OR | 97070 | Portland-Vancouver-Hillsboro, OR-WA | Clackamas | Portland Metro - 3 | 4C | Portland General Electric | NW Natural Gas | 26423 | 2015 | 2014 ORSC | No | No | No Solar | [5 empty] | 2015-09-14 | 50 | 63 | 97 | 21% | 5.5 | 6.6 | 8.6 | 1077.5 | 89.79 | 1730 | 14713 | 2 | 4 | Single-family detached |  | Enclosed crawl space | 700.0, 330.0 | 30.0, 59.0 | Frame | 30 |  |  |  |  | - | 91.0, 19.0 | 0.0, 0.0 | 21 | Between conditioned space and ambient, Between conditioned space and garage | 779.0, 198.0, 1104.0 | 0.0, 0.0, 0.0 | 23.0, 23.0, 23.0 | 23 | 43.5, 12.5, 40.0, 12.5, 37.5, 61.0 | 0.3, 0.3, 0.3, 0.3, 0.3, 0.3 | 0.3, 0.3, 0.3, 0.3, 0.3, 0.3 | 0.3 | 0.3 | - | 35 | 9 | 49/21 @ edge | - | Conditioned area | 1 | 95 | Natural gas | AFUE | Fuel-fired air distribution heater | No | Conditioned area |  | 0.95 | Electric | Conventional | 50 |  | - | - | 348.3 | 129 | 40 | CFM @ 50 Pascals | 100.0, 95.0, 5.0 | Conditioned space, Conditioned space, Attic, exposed | 0.0, 0.0, 8.0 | Yes | 95 | 3.96 | ACH @ 50 Pascals | Exhaust Only | 91 | 156.3858 | 138.1299 | - | - | 2507.4158 | 16.11 | - | 8.5577 | - | 10.7023 | - | 31.2631 | 172.41 | - | 267.54 | 1281.5
Portland | OR | 97211 | Portland-Vancouver-Hillsboro, OR-WA | Multnomah | Portland Metro - 3 | 4C | Pacific Power | NW Natural Gas | 24019 | 2015 | 2014 ORSC | No | No | No Solar | [5 empty] | 2015-09-14 | 52 | 69 | 91 | 24% | 7.6 | 9.1 | 12.4 | 870.97 | 72.58 | 1543 | 13253 | 2 | 3 | Single-family detached |  | Enclosed crawl space | 637.0, 190.0, 100.0 | 38.0, 59.0, 59.0 | Frame | 38 |  |  |  |  | - | 109.0, 26.0 | 0.0, 0.0 | 21 | Between conditioned space and ambient, Between conditioned space and garage | 2265.0, 208.0 | 0.0, 0.0 | 23.0, 23.0 | - | 30.0, 83.300003, 91.0, 90.800003 | 0.29, 0.29, 0.29, 0.29 | 0.3, 0.3, 0.3, 0.3 | 0.29 | 0.3 | - | 35 | 9 | - | - | Conditioned area | 1 | 92.1 | Natural gas | AFUE | Fuel-fired air distribution heater | No | Garage or open crawl space |  | 0.82 | Natural gas | Instant water heater | - |  | - | - | 312.458 | 57.8625 | 40 | CFM @ 50 Pascals | 95.0, 95.0, 5.0, 5.0 | Conditioned space, Conditioned space, Attic, exposed, Attic, exposed | 0.0, 0.0, 8.0, 8.0 | Yes | 95 | 4.06 | ACH @ 50 Pascals | Air Cycler | 100 | 208.176 | 155.4341 | - | 98.1101 | - | 21.3481 | - | 9.811 | - | 10.5517 | - | 10.106 | 225.26 | - | 99.15 | 1068.97
Beaverton | OR | 97006 | Portland-Vancouver-Hillsboro, OR-WA | Washington | Portland Metro - 3 | 4C | Portland General Electric | NW Natural Gas | 26432 | 2015 | 2014 ORSC | No | No | No Solar | [5 empty] | 2015-09-14 | 52 | 63 | 97 | 17% | 5.7 | 6.6 | 8.6 | 1114.19 | 92.85 | 1730 | 14716 | 2 | 4 | Single-family detached |  | Enclosed crawl space | 700.0, 330.0 | 30.0, 59.0 | Frame | 30 |  |  |  |  | - | 91.0, 19.0 | 0.0, 0.0 | 21 | Between conditioned space and ambient, Between conditioned space and garage | 779.0, 198.0, 1104.0 | 0.0, 0.0, 0.0 | 21.0, 21.0, 21.0 | 21 | 43.5, 12.5, 40.0, 12.5, 37.5, 61.0 | 0.3, 0.3, 0.3, 0.3, 0.3, 0.3 | 0.3, 0.3, 0.3, 0.3, 0.3, 0.3 | 0.3 | 0.3 | - | 19 | 12.3 | 38 | - | Conditioned area | 1 | 92.1 | Natural gas | AFUE | Fuel-fired air distribution heater | No | Conditioned area |  | 0.95 | Electric | Conventional | 50 |  | - | - | 350.3 | 129.8 | 40 | CFM @ 50 Pascals | 100.0, 95.0, 5.0 | Conditioned space, Conditioned space, Attic, exposed | 0.0, 0.0, 8.0 | Yes | 95 | 3.73 | ACH @ 50 Pascals | Air Cycler | 92 | 174.3551 | 142.728 | - | - | 2507.4226 | 17.9226 | - | 8.5578 | - | 10.6583 | - | 31.2631 | 191.02 | - | 267.54 | 1318.19
Beaverton | OR | 97006 | Portland-Vancouver-Hillsboro, OR-WA | Washington | Portland Metro - 3 | 4C | Portland General Electric | NW Natural Gas | 26434 | 2015 | 2014 ORSC | No | No | No Solar | [5 empty] | 2015-09-14 | 52 | 63 | 97 | 17% | 5.7 | 6.6 | 8.6 | 1118.07 | 93.17 | 1730 | 14716 | 2 | 4 | Single-family detached |  | Enclosed crawl space | 700.0, 330.0 | 30.0, 59.0 | Frame | 30 |  |  |  |  | - | 91.0, 19.0 | 0.0, 0.0 | 21 | Between conditioned space and ambient, Between conditioned space and garage | 779.0, 198.0, 1104.0 | 0.0, 0.0, 0.0 | 21.0, 21.0, 21.0 | 21 | 43.5, 12.5, 40.0, 12.5, 37.5, 61.0 | 0.3, 0.3, 0.3, 0.3, 0.3, 0.3 | 0.3, 0.3, 0.3, 0.3, 0.3, 0.3 | 0.3 | 0.3 | - | 19 | 12.3 | 38 | - | Conditioned area | 1 | 92.1 | Natural gas | AFUE | Fuel-fired air distribution heater | No | Conditioned area |  | 0.95 | Electric | Conventional | 50 |  | - | - | 350.3 | 129.8 | 40 | CFM @ 50 Pascals | 100.0, 95.0, 5.0 | Conditioned space, Conditioned space, Attic, exposed | 0.0, 0.0, 8.0 | Yes | 95 | 3.77 | ACH @ 50 Pascals | Air Cycler | 89 | 174.3849 | 142.9586 | - | - | 2507.4226 | 17.9264 | - | 8.5578 | - | 10.6591 | - | 31.2631 | 191.08 | - | 267.54 | 1322.07
Beaverton | OR | 97006 | Portland-Vancouver-Hillsboro, OR-WA | Washington | Portland Metro - 3 | 4C | Portland General Electric | NW Natural Gas | 26424 | 2015 | 2014 ORSC | No | No | No Solar | [5 empty] | 2015-09-14 | 53 | 63 | 97 | 16% | 5.7 | 6.6 | 8.6 | 1116.79 | 93.07 | 1730 | 14716 | 2 | 4 | Single-family detached |  | Enclosed crawl space | 700.0, 330.0 | 30.0, 59.0 | Frame | 30 |  |  |  |  | - | 91.0, 19.0 | 0.0, 0.0 | 21 | Between conditioned space and ambient, Between conditioned space and garage | 779.0, 198.0, 1104.0 | 0.0, 0.0, 0.0 | 21.0, 21.0, 21.0 | 21 | 43.5, 12.5, 40.0, 12.5, 37.5, 61.0 | 0.3, 0.3, 0.3, 0.3, 0.3, 0.3 | 0.3, 0.3, 0.3, 0.3, 0.3, 0.3 | 0.3 | 0.3 | - | 19 | 12.3 | 38 | - | Conditioned area | 1 | 92.1 | Natural gas | AFUE | Fuel-fired air distribution heater | No | Conditioned area |  | 0.95 | Electric | Conventional | 50 |  | - | - | 350.3 | 129.8 | 40 | CFM @ 50 Pascals | 100.0, 95.0, 5.0 | Conditioned space, Conditioned space, Attic, exposed | 0.0, 0.0, 8.0 | Yes | 95 | 4.04 | ACH @ 50 Pascals | Air Cycler | 94 | 179.2625 | 144.5168 | - | - | 2507.425 | 18.4195 | - | 8.5578 | - | 10.6498 | - | 31.2631 | 196.16 | - | 267.54 | 1320.79
Oregon City | OR | 97045 | Portland-Vancouver-Hillsboro, OR-WA | Clackamas | Portland Metro - 3 | 4C | Portland General Electric | NW Natural Gas | 25440 | 2015 | 2014 ORSC | No | No | No Solar | [5 empty] | 2015-09-14 | 54 | 84 | 110 | 36% | 5.3 | 7.5 | 9.7 | 1012.66 | 84.39 | 2145 | 18696 | 2 | 3 | Single-family detached |  | Enclosed crawl space | 884.0, 377.0 | 28.6, 32.0 | Frame | 34 |  |  |  |  | - | 102 | - | 21 | Between conditioned space and ambient | 2132.0, 346.0, 28.0 | 0.0, 0.0, 21.0 | 23.0, 23.0, 0.0 | - | 194.0, 101.0, 33.0, 8.0 | 0.25, 0.25, 0.25, 0.25 | 0.26, 0.26, 0.26, 0.26 | 0.25 | 0.26 | 336 | 30.0, 0.0 | 9.0, 30.0 | - | - | Conditioned area | 1 | 96 | Natural gas | AFUE | Fuel-fired air distribution heater | Yes | Garage or open crawl space |  | 0.92 | Natural gas | Instant water heater | - |  | 14.5 | SEER | 434.4 | 80.4 | 40 | CFM @ 50 Pascals | 100.0, 100.0 | Conditioned space, Conditioned space | 0.0, 0.0 | Yes | 100 | 2.14 | ACH @ 50 Pascals | Exhaust Only | 100 | 195.5338 | 51.5544 | 656.8032 | 87.446 | - | 19.7293 | 2.2416 | 8.7446 | - | 10.2728 | 31.1967 | 10.106 | 202.68 | 69.93 | 88.37 | 1216.66
Hillsboro | OR | 97116 | Portland-Vancouver-Hillsboro, OR-WA | Washington | Portland Metro - 3 | 4C | - | NW Natural Gas | 23614 | 2015 | 2014 ORSC | No | No | No Solar | [5 empty] | 2015-09-14 | 55 | 74 | 108 | 25% | 2.3 | 3.3 | 5 | 683.48 | 56.96 | 2075 | 18675 | 1 | 3 | Single-family detached |  | Enclosed crawl space | 2075 | 38 | Frame | 38 |  |  |  |  | - | - | - | - | - | 1539.0, 216.0 | 0.0, 0.0 | 23.0, 23.0 | - | 39.0, 118.0, 20.0, 40.0 | 0.32, 0.32, 0.32, 0.32 | 0.3, 0.3, 0.3, 0.3 | 0.32 | 0.3 | 217 | 35 | 9 | - | - | Garage or open crawl space | 1 | 95.5 | Natural gas | AFUE | Fuel-fired air distribution heater | No | Garage or open crawl space |  | 0.82 | Natural gas | Instant water heater | - |  | 13 | SEER | 560.3 | 103.8 | 88 | CFM @ 50 Pascals | 50.0, 50.0, 50.0, 50.0 | Enclosed crawl space, Enclosed crawl space, Attic, exposed, Attic, exposed | 8.0, 8.0, 8.0, 8.0 | No | 0 | 2.87 | ACH @ 50 Pascals | Air Cycler | 98 | 185.443 | 233.4578 | 771.0335 | 98.1101 | - | 19.3411 | 2.6315 | 9.811 | - | 10.3038 | 15.4083 | 10.106 | 199.29 | 40.55 | 99.15 | 926.6
Beaverton | OR | 97005 | Portland-Vancouver-Hillsboro, OR-WA | Washington | Portland Metro - 3 | 4C | Portland General Electric | NW Natural Gas | 26422 | 2015 | 2014 ORSC | No | No | No Solar | [5 empty] | 2015-09-14 | 56 | 73 | 107 | 22% | 6.1 | 7.4 | 9.5 | 1192.81 | 99.4 | 2060 | 17578 | 2 | 4 | Single-family detached |  | Enclosed crawl space | 892.0, 279.0 | 30.0, 59.0 | Frame | 30 |  |  |  |  | - | 110.0, 28.0 | 0.0, 0.0 | 21 | Between conditioned space and ambient, Between conditioned space and garage | 2190.0, 254.0 | 0.0, 0.0 | 23.0, 23.0 | 23 | 61.0, 65.0, 16.700001, 24.0, 55.0, 46.0, 32.0, 14.0 | 0.3, 0.3, 0.3, 0.3, 0.3, 0.3, 0.3, 0.3 | 0.3, 0.3, 0.3, 0.3, 0.3, 0.3, 0.3, 0.3 | 0.3 | 0.3 | - | 30 | 9 | 49 | - | Conditioned area | 1 | 95 | Natural gas | AFUE | Fuel-fired air distribution heater | No | Conditioned area |  | 0.95 | Electric | Conventional | 50 |  | - | - | 417.2 | 77.3 | 40 | CFM @ 50 Pascals | 100.0, 95.0, 5.0 | Conditioned space, Conditioned space, Attic, exposed | 0.0, 0.0, 8.0 | Yes | 95 | 3.26 | ACH @ 50 Pascals | Air Cycler | 89 | 199.5017 | 160.5663 | - | - | 2507.4363 | 20.4982 | - | 8.5578 | - | 10.6489 | - | 31.2631 | 218.28 | - | 267.54 | 1396.81
Beaverton | OR | 97005 | Portland-Vancouver-Hillsboro, OR-WA | Washington | Portland Metro - 3 | 4C | Portland General Electric | NW Natural Gas | 26418 | 2015 | 2014 ORSC | No | No | No Solar | [5 empty] | 2015-09-14 | 57 | 73 | 107 | 22% | 6.2 | 7.4 | 9.5 | 1201.33 | 100.11 | 2060 | 17578 | 2 | 4 | Single-family detached |  | Enclosed crawl space | 892.0, 279.0 | 30.0, 59.0 | Frame | 30 |  |  |  |  | - | 110.0, 28.0 | 0.0, 0.0 | 21 | Between conditioned space and ambient, Between conditioned space and garage | 2190.0, 254.0 | 0.0, 0.0 | 23.0, 23.0 | 21 | 61.0, 65.0, 16.700001, 24.0, 55.0, 46.0, 32.0, 14.0 | 0.3, 0.3, 0.3, 0.3, 0.3, 0.3, 0.3, 0.3 | 0.3, 0.3, 0.3, 0.3, 0.3, 0.3, 0.3, 0.3 | 0.3 | 0.3 | - | 30 | 9 | 49 | - | Conditioned area | 1 | 95 | Natural gas | AFUE | Fuel-fired air distribution heater | No | Conditioned area |  | 0.93 | Electric | Conventional | 50 |  | - | - | 417.2 | 77.3 | 40 | CFM @ 50 Pascals | 100.0, 95.0, 5.0 | Conditioned space, Conditioned space, Attic, exposed | 0.0, 0.0, 8.0 | Yes | 95 | 3.31 | ACH @ 50 Pascals | Air Cycler | 89 | 200.3293 | 160.9106 | - | - | 2579.1885 | 20.5821 | - | 8.8027 | - | 10.6478 | - | 31.2631 | 219.15 | - | 275.2 | 1405.33
Lincoln City | OR | 97367 | - | Lincoln | North Coast - 1 | 4C | Pacific Power | NW Natural Gas | 23589 | 2015 | 2014 ORSC | No | No | No Solar | [5 empty] | 2015-09-14 | 58 | 70 | 102 | 16% | 8.4 | 9.6 | 13.7 | 969.84 | 80.82 | 1894 | 16882 | 2 | 3 | Single-family detached |  | Enclosed crawl space | 1175.0, 160.0 | 38.0, 38.0 | Frame | 38 |  |  |  |  | - | 29.5, 67.0 | 0.0, 0.0 | 21 | Between conditioned space and ambient, Between conditioned space and attic | 1125.0, 315.0, 236.0, 536.0 | 0.0, 0.0, 0.0, 0.0 | 23.0, 23.0, 23.0, 21.0 | - | 46.0, 49.0, 8.0, 16.0, 20.0, 24.0 | 0.3, 0.3, 0.3, 0.3, 0.3, 0.3 | 0.3, 0.3, 0.3, 0.3, 0.3, 0.3 | 0.3 | 0.3 | 163 | 30.0, 30.0 | 9.0, 9.0 | - | - | Garage or open crawl space | 1 | 95 | Natural gas | AFUE | Fuel-fired air distribution heater | No | Garage or open crawl space |  | 0.62 | Natural gas | Conventional | 50 |  | - | - | 383.5 | 71 | 104 | CFM @ 50 Pascals | 50.0, 50.0, 100.0 | Enclosed crawl space, Attic, exposed, Attic, exposed | 8.0, 8.0, 8.0 | No | 0 | 3.86 | ACH @ 50 Pascals | Exhaust Only | 81 | 196.6491 | 222.3297 | - | 150.3058 | - | 20.4237 | - | 15.0306 | - | 10.7831 | - | 10.106 | 220.23 | - | 151.9 | 1167.84
Beaverton | OR | 97008 | Portland-Vancouver-Hillsboro, OR-WA | Washington | Portland Metro - 3 | 4C | Portland General Electric | NW Natural Gas | 26417 | 2015 | 2014 ORSC | No | No | No Solar | [5 empty] | 2015-09-14 | 58 | 73 | 107 | 19% | 6.3 | 7.4 | 9.5 | 1218.03 | 101.5 | 2060 | 17578 | 2 | 4 | Single-family detached |  | Enclosed crawl space | 892.0, 279.0 | 30.0, 59.0 | Frame | 30 |  |  |  |  | - | 110.0, 28.0 | 0.0, 0.0 | 21 | Between conditioned space and ambient, Between conditioned space and garage | 2190.0, 254.0 | 0.0, 0.0 | 21.0, 21.0 | 23 | 61.0, 65.0, 16.700001, 24.0, 55.0, 46.0, 32.0, 14.0 | 0.3, 0.3, 0.3, 0.3, 0.3, 0.3, 0.3, 0.3 | 0.3, 0.3, 0.3, 0.3, 0.3, 0.3, 0.3, 0.3 | 0.3 | 0.3 | - | 19 | 12.3 | 49 | - | Conditioned area | 1 | 95 | Natural gas | AFUE | Fuel-fired air distribution heater | No | Conditioned area |  | 0.93 | Electric | Conventional | 50 |  | - | - | 417.2 | 77.3 | 40 | CFM @ 50 Pascals | 100.0, 95.0, 5.0 | Conditioned space, Conditioned space, Attic, exposed | 0.0, 0.0, 8.0 | Yes | 95 | 3.5 | ACH @ 50 Pascals | Air Cycler | 89 | 216.1635 | 167.7706 | - | - | 2579.198 | 22.1889 | - | 8.8027 | - | 10.6293 | - | 31.2631 | 235.85 | - | 275.2 | 1422.03
Bend | OR | 97701 | Bend, OR | Deschutes | Central - 8 | 5B | Pacific Power | Cascade Natural Gas | 26447 | 2015 | 2014 ORSC | No | No | Solar Electric (PV) | [5 empty] | 2015-09-14 | 58 | 94 | 105 | 24% | 5.9 | 11.8 | 13.4 | 726.24 | 60.52 | 1883 | 20713 | 1 | 3 | Single-family detached |  | Enclosed crawl space | 1883 | 38 | Frame | 38 |  |  |  |  | - | - | - | - | - | 1903.0, 341.0 | 0.0, 0.0 | 23.0, 23.0 | - | 128.0, 129.0, 20.0, 48.0 | 0.3, 0.3, 0.3, 0.3 | 0.3, 0.3, 0.3, 0.3 | 0.3 | 0.3 | 325 | 35 | 9 | - | - | Uncond bsmnt/enclosed crawl | 1 | 95 | Natural gas | AFUE | Fuel-fired air distribution heater | No | Garage or open crawl space |  | 0.95 | Natural gas | Instant water heater | - |  | 13 | SEER | 508.4 | 94.2 | 109 | CFM @ 50 Pascals | 50.0, 50.0, 50.0, 50.0 | Enclosed crawl space, Enclosed crawl space, Attic, exposed, Attic, exposed | 8.0, 8.0, 8.0, 8.0 | No | 0 | 4 | ACH @ 50 Pascals | Air Cycler | 90 | 356.7692 | 337.7537 | 781.7507 | 90.0613 | - | 36.8297 | 2.6681 | 9.0061 | -13.4163 | 9.6725 | 28.887 | 9.071 | 356.24 | 77.07 | 81.69 | 876.24
Portland | OR | 97203 | Portland-Vancouver-Hillsboro, OR-WA | Multnomah | Portland Metro - 3 | 4C | Portland General Electric | NW Natural Gas | 26542 | 2015 | 2014 ORSC | No | No | No Solar | [5 empty] | 2015-09-14 | 58 | 80 | 113 | 27% | 5.9 | 7.4 | 9.9 | 1124.75 | 93.73 | 2241 | 19558 | 2 | 4 | Single-family detached |  | Enclosed crawl space | 1008.0, 400.0 | 38.0, 38.0 | Frame | 38 |  |  |  |  | - | 109.0, 40.0 | 0.0, 0.0 | 21 | Between conditioned space and ambient, Between conditioned space and garage | 2025.0, 360.0 | 0.0, 0.0 | 23.0, 23.0 | 23 | 28.299999, 23.0, 78.800003, 98.300003 | 0.3, 0.3, 0.3, 0.3 | 0.3, 0.3, 0.3, 0.3 | 0.3 | 0.3 | 228 | 35 | 9 | 49 | - | Garage or open crawl space | 1 | 95 | Natural gas | AFUE | Fuel-fired air distribution heater | No | Garage or open crawl space |  | 0.82 | Natural gas | Instant water heater | - |  | 13 | SEER | 453.8 | 84 | 46 | CFM @ 50 Pascals | 50.0, 50.0, 50.0, 50.0 | Enclosed crawl space, Enclosed crawl space, Attic, exposed, Attic, exposed | 8.0, 8.0, 8.0, 8.0 | No | 0 | 2.67 | ACH @ 50 Pascals | Exhaust Only | 80 | 188.3262 | 207.0138 | 824.8286 | 98.1101 | - | 19.5392 | 2.8151 | 9.811 | - | 10.8479 | 31.1967 | 10.106 | 211.96 | 87.82 | 99.15 | 1328.75
Bend | OR | 97701 | Bend, OR | Deschutes | Central - 8 | 5B | Pacific Power | Cascade Natural Gas | 26443 | 2015 | 2014 ORSC | No | No | No Solar | [5 empty] | 2015-09-14 | 59 | 77 | 92 | 23% | 8.2 | 9.7 | 11.8 | 915.22 | 76.27 | 1578 | 14360 | 1 | 3 | Single-family detached |  | Enclosed crawl space | 1578 | 38 | Frame | 38 |  |  |  |  | - | - | - | - | - | 1388.0, 273.0, 184.0 | 0.0, 0.0, 0.0 | 23.0, 23.0, 23.0 | - | 45.0, 45.0, 15.0, 84.0 | 0.3, 0.3, 0.3, 0.3 | 0.3, 0.3, 0.3, 0.3 | 0.3 | 0.3 | 156 | 35.0, 0.0 | 9.0, 30.0 | - | 38 | Garage or open crawl space | 1 | 95 | Natural gas | AFUE | Fuel-fired air distribution heater | No | Garage or open crawl space |  | 0.94 | Natural gas | Instant water heater | - |  | - | - | 426.1 | 78.9 | 91 | CFM @ 50 Pascals | 50.0, 50.0, 50.0, 50.0 | Enclosed crawl space, Enclosed crawl space, Attic, exposed, Attic, exposed | 8.0, 8.0, 8.0, 8.0 | No | 0 | 4.2 | ACH @ 50 Pascals | Air Cycler | 93 | 275.9537 | 273.3938 | - | 91.0194 | - | 28.5285 | - | 9.1019 | - | 9.7004 | - | 9.071 | 276.74 | - | 82.56 | 1065.22
Portland | OR | 97213 | Portland-Vancouver-Hillsboro, OR-WA | Multnomah | Portland Metro - 3 | 4C | Pacific Power | NW Natural Gas | 26383 | 2015 | 2014 ORSC | No | No | No Solar | [5 empty] | 2015-09-14 | 60 | 74 | 95 | 19% | 8 | 9.6 | 12.9 | 946.33 | 78.86 | 1668 | 14230 | 2 | 3 | Single-family detached |  | Enclosed crawl space | 36.0, 719.0, 213.0 | 30.0, 30.0, 30.0 | Frame | 30 |  |  |  |  | - | 126.0, 23.0 | 0.0, 0.0 | 21 | Between conditioned space and ambient, Between conditioned space and garage | 2509.0, 205.0 | 0.0, 0.0 | 21.0, 21.0 | 21 | 77.5, 41.700001, 55.5, 30.0, 56.0, 24.0, 50.0 | 0.3, 0.3, 0.3, 0.3, 0.3, 0.3, 0.3 | 0.3, 0.3, 0.3, 0.3, 0.3, 0.3, 0.3 | 0.3 | 0.3 | - | 30 | 9 | 49 | - | Garage or open crawl space | 1 | 95 | Natural gas | AFUE | Fuel-fired air distribution heater | Yes | Garage or open crawl space |  | 0.67 | Natural gas | Conventional | 50 |  | - | - | 337.8 | 62.6 | 85 | CFM @ 50 Pascals | 100.0, 95.0, 5.0 | Conditioned space, Conditioned space, Garage | 0.0, 0.0, 8.0 | No | 95 | 3.79 | ACH @ 50 Pascals | Air Cycler | 100 | 249.6579 | 71.2221 | - | 135.1376 | - | 25.2089 | - | 13.5138 | - | 10.2658 | - | 10.106 | 258.79 | - | 136.57 | 1144.33
Wilsonville | OR | 97070 | Portland-Vancouver-Hillsboro, OR-WA | Clackamas | Portland Metro - 3 | 4C | Portland General Electric | NW Natural Gas | 25293 | 2015 | 2014 ORSC | No | No | No Solar | [5 empty] | 2015-09-14 | 61 | 81 | 110 | 24% | 5.7 | 7.1 | 9.7 | 1071.45 | 89.29 | 2144 | 19878 | 2 | 3 | Single-family detached |  | Enclosed crawl space | 1096 | 38 | Frame | 38 |  |  |  |  | - | 132.5, 16.0 | 0.0, 0.0 | 21 | Between conditioned space and ambient, Between conditioned space and garage | 2377.0, 144.0 | 0.0, 0.0 | 23.0, 23.0 | - | 71.0, 66.0, 83.5, 107.0 | 0.26, 0.26, 0.26, 0.26 | 0.3, 0.3, 0.3, 0.3 | 0.26 | 0.3 | 327.5 | 35.0, 19.0 | 9.0, 12.3 | 38 | - | Conditioned area | 1 | 95 | Natural gas | AFUE | Fuel-fired air distribution heater | No | Garage or open crawl space |  | 0.62 | Natural gas | Conventional | 50 |  | - | - | 434.16 | 80.4 | 83 | CFM @ 50 Pascals | 100.0, 95.0, 5.0 | Conditioned space, Conditioned space, Attic, exposed | 0.0, 0.0, 8.0 | Yes | 95 | 2.2 | ACH @ 50 Pascals | Air Cycler | 91 | 214.5628 | 178.079 | - | 150.3058 | - | 22.0641 | - | 15.0306 | - | 10.666 | - | 10.106 | 235.34 | - | 151.9 | 1275.45
Wilsonville | OR | 97070 | Portland-Vancouver-Hillsboro, OR-WA | Clackamas | Portland Metro - 3 | 4C | Portland General Electric | NW Natural Gas | 26416 | 2015 | 2014 ORSC | No | No | No Solar | [5 empty] | 2015-09-14 | 61 | 85 | 120 | 28% | 5.9 | 7.6 | 10.5 | 1131.11 | 94.26 | 2461 | 21141 | 2 | 4 | Single-family detached |  | Enclosed crawl space | 1207.0, 439.0 | 30.0, 59.0 | Frame | 30 |  |  |  |  | - | 86.0, 34.0, 12.0 | 0.0, 0.0, 0.0 | 21 | Between conditioned space and ambient, Between conditioned space and garage, Between conditioned space and attic | 2032.0, 305.0, 100.0 | 0.0, 0.0, 0.0 | 23.0, 23.0, 23.0 | 23 | 61.299999, 8.0, 60.0, 88.0, 35.0, 32.0, 40.0, 36.0 | 0.3, 0.3, 0.3, 0.3, 0.3, 0.3, 0.3, 0.3 | 0.3, 0.3, 0.3, 0.3, 0.3, 0.3, 0.3, 0.3 | 0.3 | 0.3 | - | 30.0, 0.0 | 9.0, 30.0 | 49 | 38 | Conditioned area | 1 | 95.5 | Natural gas | AFUE | Fuel-fired air distribution heater | No | Garage or open crawl space |  | 0.82 | Natural gas | Instant water heater | - |  | - | - | 498.4 | 92.3 | 40 | CFM @ 50 Pascals | 100.0, 95.0, 5.0 | Conditioned space, Conditioned space, Attic, exposed | 0.0, 0.0, 8.0 | Yes | 95 | 2.78 | ACH @ 50 Pascals | Air Cycler | 82 | 234.1276 | 181.8415 | - | 98.1101 | - | 24.0334 | - | 9.811 | - | 10.6297 | - | 10.106 | 255.47 | - | 99.15 | 1335.11
Forest Grove | OR | 97116 | Portland-Vancouver-Hillsboro, OR-WA | Washington | Portland Metro - 3 | 4C | Forest Grove Light & Power | NW Natural Gas | 26436 | 2015 | 2014 ORSC | No | No | No Solar | [5 empty] | 2015-09-14 | 64 | 87 | 129 | 26% | 2.6 | 3.8 | 6 | 787.89 | 65.66 | 2760 | 23455 | 2 | 6 | Single-family detached |  | Enclosed crawl space | 1055.0, 690.0 | 38.0, 38.0 | Frame | 38 |  |  |  |  | - | 98.0, 53.0 | 0.0, 0.0 | 21 | Between conditioned space and ambient, Between conditioned space and garage | 2274.0, 477.0 | 0.0, 0.0 | 23.0, 23.0 | 23 | 110.0, 150.0, 6.0, 70.0 | 0.3, 0.3, 0.3, 0.3 | 0.3, 0.3, 0.3, 0.3 | 0.3 | 0.3 | 336 | 35 | 9 | 49 | - | Garage or open crawl space | 1 | 95.5 | Natural gas | AFUE | Fuel-fired air distribution heater | No | Garage or open crawl space |  | 0.82 | Natural gas | Instant water heater | - |  | - | - | 558.9 | 103.5 | 134 | CFM @ 50 Pascals | 50.0, 50.0, 40.0, 40.0, 10.0, 10.0 | Enclosed crawl space, Enclosed crawl space, Attic, exposed, Attic, exposed, Conditioned space, Conditioned space | 8.0, 8.0, 8.0, 8.0, 0.0, 0.0 | No | 10 | 2.79 | ACH @ 50 Pascals | Air Cycler | 98 | 232.2037 | 286.9011 | - | 98.1101 | - | 24.1996 | - | 9.811 | - | 10.2999 | - | 10.106 | 249.25 | - | 99.15 | 1031.01
Aloha | OR | 97006 | Portland-Vancouver-Hillsboro, OR-WA | Washington | Portland Metro - 3 | 4C | Portland General Electric | NW Natural Gas | 26281 | 2015 | 2014 ORSC | No | No | No Solar | [5 empty] | 2015-09-14 | 65 | 76 | 111 | 14% | 5.9 | 6.8 | 9.8 | 1116.48 | 93.04 | 2176 | 18509 | 2 | 4 | Single-family detached |  | Enclosed crawl space | 883.0, 410.0 | 38.0, 30.0 | Frame | 38 |  |  |  |  | - | 104.0, 39.0 | 0.0, 0.0 | 21 | Between conditioned space and ambient, Between conditioned space and garage | 2100.0, 347.0 | 0.0, 0.0 | 21.0, 21.0 | 21 | 6.0, 25.0, 90.0, 20.0, 46.0, 12.0, 33.0, 16.0 | 0.3, 0.3, 0.3, 0.3, 0.3, 0.3, 0.3, 0.3 | 0.3, 0.3, 0.3, 0.3, 0.3, 0.3, 0.3, 0.3 | 0.3 | 0.3 | - | 30 | 9 | 49 | - | Garage or open crawl space | 1 | 95.5 | Natural gas | AFUE | Fuel-fired air distribution heater | No | Garage or open crawl space |  | 0.58 | Natural gas | Conventional | 50 |  | - | - | 440.6 | 81.6 | 128 | CFM @ 50 Pascals | 5.0, 5.0, 40.0, 85.0, 45.0, 10.0, 10.0 | Garage, Garage, Attic, exposed, Attic, exposed, Enclosed crawl space, Conditioned space, Conditioned space | 8.0, 8.0, 8.0, 0.0, 8.0, 0.0, 0.0 | No | 10 | 3.36 | ACH @ 50 Pascals | Exhaust Only | 94 | 232.8727 | 279.5319 | - | 164.0674 | - | 24.2413 | - | 16.4067 | - | 10.9154 | - | 10.106 | 264.6 | - | 165.81 | 1320.48
Portland | OR | 97225 | Portland-Vancouver-Hillsboro, OR-WA | Washington | Portland Metro - 3 | 4C | Portland General Electric | NW Natural Gas | 22386 | 2015 | 2014 ORSC | No | No | No Solar | [5 empty] | 2015-09-14 | 66 | 97 | 143 | 32% | 6.5 | 8.8 | 12.4 | 1244.96 | 103.75 | 3192 | 26808 | 2 | 5 | Single-family detached |  | Enclosed crawl space | 1272.0, 616.0, 43.0 | 38.0, 50.400002, 50.400002 | Frame | 38 |  |  |  |  | - | 116.0, 43.0 | 0.0, 0.0 | 21 | Between conditioned space and ambient, Between conditioned space and garage | 2564.0, 387.0 | 0.0, 0.0 | 23.0, 23.0 | 23 | 146.0, 241.300003, 19.0, 25.0 | 0.3, 0.3, 0.3, 0.3 | 0.3, 0.3, 0.3, 0.3 | 0.3 | 0.3 | 431 | 35 | 9 | 49 | - | Conditioned area | 1 | 95.5 | Natural gas | AFUE | Fuel-fired air distribution heater | No | Garage or open crawl space |  | 0.82 | Natural gas | Instant water heater | - |  | - | - | 646.4 | 119.7 | 40 | CFM @ 50 Pascals | 95.0, 95.0, 5.0, 5.0 | Conditioned space, Conditioned space, Attic, exposed, Attic, exposed | 0.0, 0.0, 8.0, 8.0 | Yes | 95 | 2.38 | ACH @ 50 Pascals | Air Cycler | 95 | 250.0003 | 206.1697 | - | 98.1101 | - | 25.7037 | - | 9.811 | - | 10.6624 | - | 10.106 | 274.06 | - | 99.15 | 1448.96
Wilsonville | OR | 97070 | Portland-Vancouver-Hillsboro, OR-WA | Clackamas | Portland Metro - 3 | 4C | Portland General Electric | NW Natural Gas | 25095 | 2015 | 2014 ORSC | No | No | No Solar | [5 empty] | 2015-09-14 | 66 | 86 | 112 | 22% | 6.1 | 7.6 | 9.9 | 1164.37 | 97.03 | 2216 | 19877 | 2 | 3 | Single-family detached |  | Enclosed crawl space | 1101.0, 81.0 | 38.0, 38.0 | - | 38 |  |  |  |  | - | 149.0, 18.5 | 0.0, 0.0 | 21 | Between conditioned space and ambient, Between conditioned space and garage | 2306.0, 166.5, 160.0 | 0.0, 0.0, 0.0 | 23.0, 23.0, 23.0 | - | 132.0, 96.0, 72.0, 52.0 | 0.26, 0.26, 0.26, 0.26 | 0.3, 0.3, 0.3, 0.3 | 0.26 | 0.3 | 352 | 35.0, 0.0 | 9.0, 40.0 | - | 38 | Conditioned area | 1 | 95 | Natural gas | AFUE | Fuel-fired air distribution heater | No | Garage or open crawl space |  | 0.62 | Natural gas | Conventional | 50 |  | 13 | SEER | 448.74 | 83.1 | 93 | CFM @ 50 Pascals | 100.0, 95.0, 5.0 | Conditioned space, Conditioned space, Attic, exposed | 0.0, 0.0, 8.0 | Yes | 95 | 2.9 | ACH @ 50 Pascals | Air Cycler | 100 | 245.4006 | 194.4962 | 597.9225 | 150.3058 | - | 25.2039 | 2.0407 | 15.0306 | - | 10.6405 | 31.1967 | 10.106 | 268.18 | 63.66 | 151.9 | 1368.37
Albany | OR | 97321 | Corvallis, OR | Benton | Southern Willamette - 5 | 4C | Pacific Power | NW Natural Gas | 23104 | 2015 | 2014 ORSC | No | No | No Solar | [5 empty] | 2015-09-14 | 71 | 80 | 112 | 11% | 10.3 | 10.9 | 15 | 1189.37 | 99.11 | 2219 | 19973 | 2 | 4 | Single-family detached |  | Enclosed crawl space | 972.0, 399.0, 38.0 | 30.0, 30.0, 30.0 | - | 30 |  |  |  |  | - | 264.0, 40.0 | 0.0, 0.0 | 21 | Between conditioned space and ambient, Between conditioned space and garage | 2249.0, 363.0 | 0.0, 0.0 | 21.0, 21.0 | - | 73.0, 16.0, 129.0, 7.0 | 0.29, 0.29, 0.29, 0.29 | 0.3, 0.3, 0.3, 0.3 | 0.29 | 0.3 | - | 19 | 12.3 | - | - | Attic | 1 | 92.1 | Natural gas | AFUE | Fuel-fired air distribution heater | No | Garage or open crawl space |  | 0.59 | Natural gas | Conventional | 50 |  | - | - | 449.3 | 83.2 | 117 | CFM @ 50 Pascals | 100.0, 100.0 | Attic, exposed, Attic, exposed | 8.0, 8.0 | No | 0 | 3.3 | ACH @ 50 Pascals | Air Cycler | 50 | 264.0771 | 267.1765 | - | 163.0048 | - | 27.3196 | - | 16.3005 | - | 10.7121 | - | 10.106 | 292.65 | - | 164.73 | 1387.37
Gresham | OR | 97080 | Portland-Vancouver-Hillsboro, OR-WA | Multnomah | Portland Metro - 3 | 4C | Portland General Electric | NW Natural Gas | 26430 | 2015 | 2014 ORSC | No | No | No Solar | [5 empty] | 2015-09-14 | 71 | 101 | 144 | 29% | 6.8 | 8.9 | 12.6 | 1292.6 | 107.72 | 3248 | 28048 | 2 | 4 | Single-family detached |  | Enclosed crawl space | 1739.0, 187.0 | 30.0, 59.0 | Frame | 30 |  |  |  |  | - | 109.0, 36.0, 23.0 | 0.0, 0.0, 0.0 | 21 | Between conditioned space and ambient, Between conditioned space and garage, Between conditioned space and attic | 2693.0, 421.0, 137.0 | 0.0, 0.0, 0.0 | 23.0, 23.0, 23.0 | 23 | 25.0, 15.0, 138.0, 60.0, 42.0, 28.0, 81.0, 40.0 | 0.3, 0.3, 0.3, 0.3, 0.3, 0.3, 0.3, 0.3 | 0.3, 0.3, 0.3, 0.3, 0.3, 0.3, 0.3, 0.3 | 0.3 | 0.3 | - | 30 | 9 | 49 | - | Conditioned area | 1 | 95.5 | Natural gas | AFUE | Fuel-fired air distribution heater | No | Garage or open crawl space |  | 0.82 | Natural gas | Instant water heater | - |  | - | - | 657.7 | 121.8 | 40 | CFM @ 50 Pascals | 100.0, 95.0, 5.0 | Conditioned space, Conditioned space, Attic, exposed | 0.0, 0.0, 8.0 | Yes | 95 | 2.93 | ACH @ 50 Pascals | Air Cycler | 100 | 312.1916 | 223.0912 | - | 98.1101 | - | 31.9806 | - | 9.811 | - | 10.5871 | - | 10.106 | 338.58 | - | 99.15 | 1496.6
Hillsboro | OR | 97124 | Portland-Vancouver-Hillsboro, OR-WA | Washington | Portland Metro - 3 | 4C | Portland General Electric | NW Natural Gas | 24057 | 2015 | 2014 ORSC | No | No | No Solar | [5 empty] | 2015-09-14 | 72 | 96 | 128 | 25% | 7 | 8.8 | 11.2 | 1334.8 | 111.23 | 2715 | 23783 | 2 | 5 | Single-family detached |  | Enclosed crawl space | 1607.0, 478.0 | 38.0, 38.0 | Frame | 38 |  |  |  |  | - | 76.0, 32.0 | 0.0, 0.0 | 21 | Between conditioned space and ambient, Between conditioned space and garage | 2563.0, 684.0 | 0.0, 0.0 | 23.0, 23.0 | - | 117.0, 138.0, 16.0, 47.0 | 0.29, 0.29, 0.29, 0.29 | 0.3, 0.3, 0.3, 0.3 | 0.29 | 0.3 | 318 | 35 | 9 | - | - | Garage or open crawl space | 1 | 95.5 | Natural gas | AFUE | Fuel-fired air distribution heater | No | Garage or open crawl space |  | 0.82 | Natural gas | Instant water heater | - |  | 13 | SEER | 549.8 | 101.8 | 94 | CFM @ 50 Pascals | 50.0, 50.0, 50.0, 50.0 | Enclosed crawl space, Enclosed crawl space, Attic, exposed, Attic, exposed | 8.0, 8.0, 8.0, 8.0 | No | 0 | 3.13 | ACH @ 50 Pascals | Air Cycler | 98 | 291.1407 | 294.1355 | 914.5392 | 98.1101 | - | 30.1179 | 3.1213 | 9.811 | - | 10.7882 | 31.1967 | 10.106 | 324.92 | 97.37 | 99.15 | 1538.8
Portland | OR | 97206 | Portland-Vancouver-Hillsboro, OR-WA | Multnomah | Portland Metro - 3 | 4C | Portland General Electric | NW Natural Gas | 26442 | 2015 | 2014 ORSC | No | No | No Solar | [5 empty] | 2015-09-14 | 72 | 99 | 134 | 27% | 6.7 | 8.6 | 11.7 | 1262.78 | 105.23 | 2915 | 25486 | 3 | 4 | Single-family detached |  | Enclosed crawl space | 1019.0, 127.0 | 30.0, 30.0 | Frame | 30 |  |  |  |  | - | 194.0, 86.0 | 0.0, 0.0 | 21 | Between conditioned space and ambient, Between conditioned space and attic | 1341.0, 1184.0, 276.0, 344.0 | 0.0, 0.0, 0.0, 0.0 | 23.0, 23.0, 23.0, 23.0 | - | 50.0, 66.0, 57.0, 50.0, 40.0, 42.599998, 46.099998, 30.0, 22.4, 4.0, 20.700001 | 0.3, 0.3, 0.3, 0.3, 0.3, 0.3, 0.3, 0.3, 0.3, 0.3, 0.3 | 0.3, 0.3, 0.3, 0.3, 0.3, 0.3, 0.3, 0.3, 0.3, 0.3, 0.3 | 0.3 | 0.3 | 428.8 | 19.0, 0.0 | 12.3, 30.0 | - | - | Conditioned area | 1 | 96.1 | Natural gas | AFUE | Fuel-fired air distribution heater | No | Conditioned area |  | 0.93 | Natural gas | Instant water heater | - |  | - | - | 590.3 | 327.9 | 115 | CFM @ 50 Pascals | 75.0, 100.0, 25.0 | Conditioned space, Conditioned space, Enclosed crawl space | 0.0, 0.0, 8.0 | No | 75 | 3.86 | ACH @ 50 Pascals | Exhaust Only | 90 | 349.1286 | 247.761 | - | 86.5057 | - | 35.7585 | - | 8.6506 | - | 10.5837 | - | 10.106 | 378.46 | - | 87.42 | 1466.78
Portland | OR | 97223 | Portland-Vancouver-Hillsboro, OR-WA | Washington | Portland Metro - 3 | 4C | Portland General Electric | NW Natural Gas | 24054 | 2015 | 2014 ORSC | No | No | No Solar | [5 empty] | 2015-09-14 | 73 | 101 | 138 | 26% | 7.3 | 9.2 | 12 | 1404.85 | 117.07 | 3030 | 28305 | 2 | 4 | Single-family detached |  | Enclosed crawl space | 1490.0, 296.0 | 38.0, 38.0 | Frame | 38 |  |  |  |  | - | 107.0, 54.0 | 0.0, 0.0 | 21 | Between conditioned space and ambient, Between conditioned space and garage | 2646.0, 486.0 | 0.0, 0.0 | 23.0, 23.0 | 23 | 107.5, 181.0, 95.0, 47.0 | 0.3, 0.3, 0.3, 0.3 | 0.3, 0.3, 0.3, 0.3 | 0.3 | 0.3 | 431 | 35 | 9 | 49 | - | Garage or open crawl space | 1 | 95.5 | Natural gas | AFUE | Fuel-fired air distribution heater | No | Garage or open crawl space |  | 0.82 | Natural gas | Instant water heater | - |  | 13 | SEER | 613.6 | 113.6 | 80 | CFM @ 50 Pascals | 50.0, 50.0, 30.0, 30.0, 20.0, 20.0 | Enclosed crawl space, Enclosed crawl space, Attic, exposed, Attic, exposed, Conditioned space, Conditioned space | 8.0, 8.0, 8.0, 8.0, 0.0, 0.0 | No | 20 | 2.51 | ACH @ 50 Pascals | Air Cycler | 77 | 290.2936 | 280.7635 | 1069.0353 | 98.1101 | - | 29.9876 | 3.6486 | 9.811 | - | 10.7591 | 31.2213 | 10.106 | 322.64 | 113.91 | 99.15 | 1608.85
Wilsonville | OR | 97070 | Portland-Vancouver-Hillsboro, OR-WA | Clackamas | Portland Metro - 3 | 4C | Portland General Electric | NW Natural Gas | 24343 | 2015 | 2014 ORSC | No | No | No Solar | [5 empty] | 2015-09-14 | 73 | 99 | 144 | 26% | 7.6 | 9.6 | 12.6 | 1477.42 | 123.12 | 3248 | 27669 | 2 | 4 | Single-family detached |  | Enclosed crawl space | 56.0, 1360.0, 472.0 | 30.0, 30.0, 59.0 | Frame | 30 |  |  |  |  | - | 141.0, 41.0 | 0.0, 0.0 | 21 | Between conditioned space and ambient, Between conditioned space and garage | 2712.0, 368.0 | 0.0, 0.0 | 23.0, 23.0 | 23 | 54.0, 92.0, 83.0, 88.5, 50.0, 62.5, 80.0 | 0.3, 0.3, 0.3, 0.3, 0.3, 0.3, 0.3 | 0.3, 0.3, 0.3, 0.3, 0.3, 0.3, 0.3 | 0.3 | 0.3 | - | 35 | 9 | 49/ 21 @ edge | - | Conditioned area | 1 | 95 | Natural gas | AFUE | Fuel-fired air distribution heater | No | Conditioned area |  | 0.95 | Electric | Conventional | 50 |  | - | - | 657.72 | 121.8 | 40 | CFM @ 50 Pascals | 100.0, 95.0, 5.0 | Conditioned space, Conditioned space, Attic, exposed | 0.0, 0.0, 8.0 | Yes | 95 | 3.25 | ACH @ 50 Pascals | Air Cycler | 94 | 315.9174 | 222.9678 | - | - | 2507.4636 | 32.3527 | - | 8.5579 | - | 10.5811 | - | 31.2631 | 342.33 | - | 267.55 | 1681.42
Bend | OR | 97701 | Bend, OR | Deschutes | Central - 8 | 5B | Pacific Power | Cascade Natural Gas | 21279 | 2015 | 2014 ORSC | No | No | No Solar | [5 empty] | 2015-09-14 | 74 | 97 | 112 | 23% | 9.7 | 11.6 | 14.2 | 1103.77 | 91.98 | 2044 | 19399 | 1 | 3 | Single-family detached |  | Enclosed crawl space | 2044 | 38 | Frame | 38 |  |  |  |  | - | - | - | - | - | 1958.0, 369.0, 59.0 | 2.0, 2.0, 2.0 | 28.700001, 28.700001, 28.700001 | - | 51.0, 45.0, 149.0, 157.0 | 0.27, 0.27, 0.27, 0.27 | 0.28, 0.28, 0.28, 0.28 | 0.27 | 0.28 | 402 | 38.0, 38.0 | 11.0, 10.0 | - | - | Garage or open crawl space | 1 | 96 | Natural gas | AFUE | Fuel-fired air distribution heater | No | Garage or open crawl space |  | 0.59 | Natural gas | Conventional | 75 |  | - | - | 551.9 | 102.2 | 61 | CFM @ 50 Pascals | 50.0, 50.0, 50.0, 50.0 | Enclosed crawl space, Enclosed crawl space, Attic, exposed, Attic, exposed | 8.0, 8.0, 8.0, 8.0 | No | 0 | 3.88 | ACH @ 50 Pascals | Air Cycler | 84 | 315.2515 | 305.5013 | - | 174.8747 | - | 32.5678 | - | 17.4875 | - | 9.6867 | - | 9.071 | 315.48 | - | 158.63 | 1253.77
Wilsonville | OR | 97070 | Portland-Vancouver-Hillsboro, OR-WA | Clackamas | Portland Metro - 3 | 4C | Portland General Electric | NW Natural Gas | 26371 | 2015 | 2014 ORSC | No | No | No Solar | [5 empty] | 2015-09-14 | 78 | 105 | 144 | 26% | 7.2 | 9.1 | 12.5 | 1356.41 | 113.03 | 3236 | 30370 | 2 | 3 | Single-family detached |  | Enclosed crawl space | 1934.0, 360.0 | 30.0, 59.0 | Frame | 30 |  |  |  |  | - | 66.0, 39.0, 31.0 | 0.0, 0.0, 0.0 | 21 | Between conditioned space and ambient, Between conditioned space and garage, Between conditioned space and attic | 2354.0, 578.0, 698.0 | 0.0, 0.0, 0.0 | 23.0, 23.0, 23.0 | 23 | 46.200001, 61.700001, 151.5, 36.0, 54.0, 9.0 | 0.3, 0.3, 0.3, 0.3, 0.3, 0.3 | 0.3, 0.3, 0.3, 0.3, 0.3, 0.3 | 0.3 | 0.3 | - | 30 | 9 | 49 | - | Attic | 1 | 95.5 | Natural gas | AFUE | Fuel-fired air distribution heater | No | Attic |  | 0.62 | Natural gas | Conventional | 50 |  | - | - | 655.3 | 121.4 | 126 | CFM @ 50 Pascals | 100.0, 95.0, 5.0 | Conditioned space, Conditioned space, Attic, exposed | 0.0, 0.0, 8.0 | Yes | 95 | 2.28 | ACH @ 50 Pascals | Air Cycler | 87 | 326.0031 | 261.0303 | - | 147.9662 | - | 33.4912 | - | 14.7966 | - | 10.6461 | - | 10.106 | 356.55 | - | 149.53 | 1560.41
Bend | OR | 97701 | Bend, OR | Deschutes | Central - 8 | 5B | Pacific Power | NW Natural Gas | 22362 | 2015 | 2014 ORSC | No | No | No Solar | [5 empty] | 2015-09-14 | 80 | 95 | 115 | 15% | 10 | 11.7 | 14.6 | 1158.22 | 96.52 | 2131 | 18079 | 2 | 4 | Single-family detached |  | Enclosed crawl space | 107.0, 818.0, 427.0 | 30.0, 30.0, 30.0 | Frame | 30 |  |  |  |  | - | 107.0, 46.0 | 0.0, 0.0 | 21 | Between conditioned space and ambient, Between conditioned space and garage | 2192.0, 419.0 | 0.0, 0.0 | 21.0, 21.0 | 21 | 10.0, 12.5, 70.0, 47.799999, 49.0, 24.0, 58.0, 30.0 | 0.3, 0.3, 0.3, 0.3, 0.3, 0.3, 0.3, 0.3 | 0.3, 0.3, 0.3, 0.3, 0.3, 0.3, 0.3, 0.3 | 0.3 | 0.3 | - | 30.0, 0.0 | 9.0, 32.0 | 38 | 49 | Attic | 1 | 95 | Natural gas | AFUE | Fuel-fired air distribution heater | No | Garage or open crawl space |  | 0.58 | Natural gas | Conventional | 50 |  | - | - | 431.5 | 79.9 | 95 | CFM @ 50 Pascals | 50.0, 100.0, 50.0 | Attic, exposed, Attic, exposed, Conditioned space | 8.0, 8.0, 0.0 | No | 50 | 3.84 | ACH @ 50 Pascals | Exhaust Only | 100 | 374.3274 | 311.5896 | - | 174.9207 | - | 38.4962 | - | 17.4921 | - | 9.5996 | - | 9.071 | 369.55 | - | 158.67 | 1308.22
Bend | OR | 97701 | Bend, OR | Deschutes | Central - 8 | 5B | Pacific Power | NW Natural Gas | 22369 | 2015 | 2014 ORSC | No | No | No Solar | [5 empty] | 2015-09-14 | 80 | 95 | 112 | 15% | 9.9 | 11.6 | 14.3 | 1146.44 | 95.54 | 2055 | 17544 | 2 | 4 | Single-family detached |  | Enclosed crawl space | 83.0, 898.0, 361.0 | 30.0, 30.0, 30.0 | Frame | 30 |  |  |  |  | - | 122.0, 44.0 | 0.0, 0.0 | 21 | Between conditioned space and ambient, Between conditioned space and garage | 2356.0, 398.0 | 0.0, 0.0 | 21.0, 21.0 | 21 | 14.2, 12.5, 80.0, 55.299999, 45.0, 36.0, 46.0, 36.0 | 0.3, 0.3, 0.3, 0.3, 0.3, 0.3, 0.3, 0.3 | 0.3, 0.3, 0.3, 0.3, 0.3, 0.3, 0.3, 0.3 | 0.3 | 0.3 | - | 30 | 9 | 38 | 49 | Attic | 1 | 95 | Natural gas | AFUE | Fuel-fired air distribution heater | No | Garage or open crawl space |  | 0.58 | Natural gas | Conventional | 50 |  | - | - | 416.1 | 77.1 | 81 | CFM @ 50 Pascals | 50.0, 100.0, 50.0 | Attic, exposed, Attic, exposed, Conditioned space | 8.0, 8.0, 0.0 | No | 50 | 3.74 | ACH @ 50 Pascals | Exhaust Only | 100 | 372.5959 | 306.4633 | - | 174.9207 | - | 38.3055 | - | 17.4921 | - | 9.5933 | - | 9.071 | 367.48 | - | 158.67 | 1296.44
Gresham | OR | 97080 | Portland-Vancouver-Hillsboro, OR-WA | Multnomah | Portland Metro - 3 | 4C | Portland General Electric | NW Natural Gas | 25434 | 2015 | 2014 ORSC | No | No | No Solar | [5 empty] | 2015-09-14 | 80 | 93 | 135 | 14% | 7.2 | 8.3 | 11.7 | 1366.81 | 113.9 | 2934 | 26699 | 2 | 4 | Single-family detached |  | Enclosed crawl space | 49.0, 1229.0, 454.0 | 30.0, 30.0, 30.0 | Frame | 30 |  |  |  |  | - | 125.0, 38.0 | 0.0, 0.0 | 21 | Between conditioned space and ambient, Between conditioned space and garage | 2779.0, 348.0 | 0.0, 0.0 | 21.0, 21.0 | 23 | 44.0, 113.0, 10.0, 79.5, 20.0, 37.5, 21.0 | 0.3, 0.3, 0.3, 0.3, 0.3, 0.3, 0.3 | 0.3, 0.3, 0.3, 0.3, 0.3, 0.3, 0.3 | 0.3 | 0.3 | - | 19 | 12.3 | 49 | - | Garage or open crawl space | 1 | 95 | Natural gas | AFUE | Fuel-fired air distribution heater | No | Garage or open crawl space |  | 0.62 | Natural gas | Conventional | 50 |  | - | - | 594.1 | 110 | 174 | CFM @ 50 Pascals | 10.0, 10.0, 80.0, 80.0, 10.0, 10.0 | Garage, Garage, Enclosed crawl space, Attic, exposed, Conditioned space, Conditioned space | 8.0, 8.0, 8.0, 8.0, 0.0, 0.0 | No | 10 | 3.47 | ACH @ 50 Pascals | Air Cycler | 93 | 348.8849 | 356.43 | - | 150.3058 | - | 36.105 | - | 15.0306 | - | 10.7958 | - | 10.106 | 389.78 | - | 151.9 | 1570.81
West Linn | OR | 97068 | Portland-Vancouver-Hillsboro, OR-WA | Clackamas | Portland Metro - 3 | 4C | Portland General Electric | NW Natural Gas | 26298 | 2015 | 2014 ORSC | No | No | No Solar | [5 empty] | 2015-09-14 | 80 | 106 | 158 | 24% | 7.7 | 9.4 | 13.7 | 1458.28 | 121.52 | 3677 | 31240 | 2 | 4 | Single-family detached |  | Enclosed crawl space | 64.0, 1456.0, 701.0 | 30.0, 30.0, 59.0 | Frame | 30 |  |  |  |  | - | 120.0, 60.0 | 0.0, 0.0 | 21 | Between conditioned space and ambient, Between conditioned space and garage | 2662.0, 543.0 | 0.0, 0.0 | 23.0, 23.0 | 23 | 75.0, 2.5, 121.0, 84.300003, 6.0, 75.0, 9.0 | 0.3, 0.3, 0.3, 0.3, 0.3, 0.3, 0.3 | 0.3, 0.3, 0.3, 0.3, 0.3, 0.3, 0.3 | 0.3 | 0.3 | - | 30 | 9 | 49 | - | Garage or open crawl space | 1 | 95.5 | Natural gas | AFUE | Fuel-fired air distribution heater | No | Garage or open crawl space |  | 0.62 | Natural gas | Conventional | 50 |  | - | - | 744.6 | 137.9 | 174 | CFM @ 50 Pascals | 100.0, 95.0, 5.0 | Conditioned space, Conditioned space, Attic, exposed | 0.0, 0.0, 8.0 | Yes | 95 | 2.86 | ACH @ 50 Pascals | Air Cycler | 80 | 312.1136 | 286.9977 | - | 150.3058 | - | 32.1909 | - | 15.0306 | - | 10.7269 | - | 10.106 | 345.31 | - | 151.9 | 1662.28
Bend | OR | 97701 | Bend, OR | Deschutes | Central - 8 | 5B | Pacific Power | NW Natural Gas | 22368 | 2015 | 2014 ORSC | No | No | No Solar | [5 empty] | 2015-09-14 | 81 | 94 | 115 | 13% | 10.1 | 11.7 | 14.6 | 1171.35 | 97.61 | 2114 | 17961 | 2 | 4 | Single-family detached |  | Enclosed crawl space | 106.0, 838.0, 422.0 | 30.0, 30.0, 30.0 | Frame | 30 |  |  |  |  | - | 111.0, 47.0 | 0.0, 0.0 | 21 | Between conditioned space and ambient, Between conditioned space and garage | 2223.0, 428.0 | 0.0, 0.0 | 21.0, 21.0 | 21 | 10.0, 57.5, 70.0, 12.5, 55.5, 36.0, 52.0, 24.0 | 0.3, 0.3, 0.3, 0.3, 0.3, 0.3, 0.3, 0.3 | 0.3, 0.3, 0.3, 0.3, 0.3, 0.3, 0.3, 0.3 | 0.3 | 0.3 | - | 30 | 9 | 38 | 49 | Attic | 1 | 95 | Natural gas | AFUE | Fuel-fired air distribution heater | No | Garage or open crawl space |  | 0.58 | Natural gas | Conventional | 50 |  | - | - | 428.1 | 79.3 | 118 | CFM @ 50 Pascals | 50.0, 100.0, 50.0 | Attic, exposed, Attic, exposed, Conditioned space | 8.0, 8.0, 0.0 | No | 50 | 3.88 | ACH @ 50 Pascals | Exhaust Only | 100 | 388.8386 | 333.5563 | - | 174.9207 | - | 40.0223 | - | 17.4921 | - | 9.6159 | - | 9.071 | 384.85 | - | 158.67 | 1321.35
Portland | OR | 97224 | Portland-Vancouver-Hillsboro, OR-WA | Washington | Portland Metro - 3 | 4C | Portland General Electric | NW Natural Gas | 23313 | 2015 | 2014 ORSC | No | No | No Solar | [5 empty] | 2015-09-14 | 81 | 106 | 131 | 23% | 7.6 | 9.4 | 11.5 | 1447.68 | 120.64 | 2825 | 25542 | 3 | 4 | Single-family detached |  | Enclosed crawl space | 1225.0, 788.0, 119.0 | 38.0, 38.0, 38.0 | Frame | 38 |  |  |  |  | - | 191.0, 31.0 | 0.0, 0.0 | 21 | Between conditioned space and ambient, Between conditioned space and garage | 3015.0, 279.0 | 0.0, 0.0 | 23.0, 23.0 | 23 | 148.800003, 117.0, 107.0, 46.0 | 0.3, 0.3, 0.3, 0.3 | 0.3, 0.3, 0.3, 0.3 | 0.3 | 0.3 | 419 | 35 | 9 | 49 | - | Garage or open crawl space | 1 | 95.5 | Natural gas | AFUE | Fuel-fired air distribution heater | - | Garage or open crawl space |  | 0.82 | Natural gas | Instant water heater | - |  | 13 | SEER | 572.1 | 105.9 | 110 | CFM @ 50 Pascals | 50.0, 50.0, 50.0, 50.0 | Enclosed crawl space, Enclosed crawl space, Attic, exposed, Attic, exposed | 8.0, 8.0, 8.0, 8.0 | No | 10 | 3.83 | ACH @ 50 Pascals | Air Cycler | 86 | 383.8517 | 336.6935 | 982.9004 | 98.1101 | - | 39.5343 | 3.3546 | 9.811 | - | 10.6981 | 31.1967 | 10.106 | 422.94 | 104.65 | 99.15 | 1651.68
Creswell | OR | 97426 | Eugene-Springfield, OR | Lane | Southern Willamette - 5 | 4C | Lane Electric Co-Op | NW Natural Gas | 26199 | 2015 | 2014 ORSC | No | No | No Solar | [5 empty] | 2015-09-14 | 82 | 105 | 140 | 22% | 3.6 | 5 | 6.5 | 1416.45 | 118.04 | 3119 | 34621 | 1 | 3 | Single-family detached |  | Enclosed crawl space | 3119 | 30 | Frame | 30 |  |  |  |  | - | - | - | - | - | 2489.0, 602.0 | 0.0, 0.0 | 21.0, 21.0 | 23 | 129.0, 244.0, 48.0 | 0.3, 0.3, 0.3 | 0.3, 0.3, 0.3 | 0.3 | 0.3 | - | 30 | 9 | 49 | - | Garage or open crawl space | 1 | 92 | Natural gas | AFUE | Fuel-fired air distribution heater | No | Garage or open crawl space |  | 0.97 | Natural gas | Instant water heater | - |  | - | - | 842.1 | 155.9 | 97 | CFM @ 50 Pascals | 5.0, 5.0, 95.0, 95.0 | Garage, Garage, Enclosed crawl space, Attic, exposed | 8.0, 8.0, 8.0, 8.0 | No | 0 | 3.19 | ACH @ 50 Pascals | Exhaust Only | 61 | 422.6286 | 369.6898 | - | 82.9384 | - | 43.5246 | - | 8.2938 | - | 10.6965 | - | 10.106 | 465.56 | - | 83.82 | 1620.45
Portland | OR | 97229 | Portland-Vancouver-Hillsboro, OR-WA | Washington | Portland Metro - 3 | 4C | Portland General Electric | NW Natural Gas | 26420 | 2015 | 2014 ORSC | No | No | No Solar | [5 empty] | 2015-09-14 | 82 | 107 | 161 | 23% | 7.8 | 9.6 | 14 | 1485.18 | 123.77 | 3782 | 30634 | 2 | 5 | Single-family detached |  | Enclosed crawl space | 851.0, 999.0, 160.0 | 30.0, 59.0, 30.0 | Frame | 30 |  |  |  |  | - | 178 | - | 21 | Between conditioned space and ambient | 3114 | - | 23 | 23 | 106.0, 33.0, 136.0, 29.700001, 48.0, 26.5, 69.5, 57.5 | 0.3, 0.3, 0.3, 0.3, 0.3, 0.3, 0.3, 0.3 | 0.3, 0.3, 0.3, 0.3, 0.3, 0.3, 0.3, 0.3 | 0.3 | 0.3 | - | 30 | 9 | 49 | - | Conditioned area | 1 | 92.1 | Natural gas | AFUE | Fuel-fired air distribution heater | No | Garage or open crawl space |  | 0.62 | Natural gas | Conventional | 50 |  | - | - | 765.9 | 141.8 | 40 | CFM @ 50 Pascals | 100.0, 95.0, 5.0 | Conditioned space, Conditioned space, Attic, exposed | 0.0, 0.0, 8.0 | Yes | 95 | 3.57 | ACH @ 50 Pascals | Air Cycler | 85 | 321.4381 | 233.4147 | - | 150.3058 | - | 32.9404 | - | 15.0306 | - | 10.5951 | - | 10.106 | 349.01 | - | 151.9 | 1689.18
Prineville | OR | 97753 | - | Crook | Central - 8 | 5B | Pacific Power | Cascade Natural Gas | 26448 | 2015 | 2014 ORSC | No | No | No Solar | [5 empty] | 2015-09-14 | 83 | 101 | 112 | 18% | 11.1 | 12.6 | 14.2 | 1251.5 | 104.29 | 2044 | 20033 | 1 | 3 | Single-family detached |  | Enclosed crawl space | 2044 | 38 | Frame | 38 |  |  |  |  | - | - | - | - | - | 437.0, 108.0, 1868.0 | 0.0, 0.0, 0.0 | 23.0, 23.0, 23.0 | - | 136.399994, 176.199997, 36.0, 52.0 | 0.3, 0.3, 0.3, 0.3 | 0.28, 0.28, 0.28, 0.28 | 0.3 | 0.28 | 400 | 35 | 9 | - | - | Conditioned area | 1 | 95 | Natural gas | AFUE | Fuel-fired air distribution heater | No | Garage or open crawl space |  | 0.59 | Natural gas | Conventional | 75 |  | 13 | SEER | 551.9 | 102.2 | 95 | CFM @ 50 Pascals | 50.0, 50.0, 50.0, 50.0 | Enclosed crawl space, Enclosed crawl space, Attic, exposed, Attic, exposed | 8.0, 8.0, 8.0, 8.0 | No | 0 | 2.8 | ACH @ 50 Pascals | Air Cycler | 80 | 367.4652 | 343.6206 | 931.5321 | 174.8747 | - | 37.9193 | 3.1793 | 17.4875 | - | 9.6652 | 28.887 | 9.071 | 366.5 | 91.84 | 158.63 | 1401.5
Bend | OR | 97701 | Bend, OR | Deschutes | Central - 8 | 5B | Pacific Power | Cascade Natural Gas | 26428 | 2015 | 2014 ORSC | No | No | No Solar | [5 empty] | 2015-09-14 | 84 | 111 | 142 | 24% | 11.1 | 13.4 | 18 | 1259.79 | 104.98 | 2769 | 24505 | 2 | 3 | Single-family detached |  | Enclosed crawl space | 1801 | 38 | Frame | 38 |  |  |  |  | - | 104.0, 25.0 | 0.0, 0.0 | 21 | Between conditioned space and ambient, Between conditioned space and garage | 2571.0, 270.0 | 0.0, 0.0 | 23.0, 23.0 | - | 135.0, 167.0, 45.0, 99.0 | 0.35, 0.35, 0.35, 0.35 | 0.29, 0.29, 0.29, 0.29 | 0.35 | 0.29 | 446 | 35 | 9 | - | - | Garage or open crawl space | 1 | 95 | Natural gas | AFUE | Fuel-fired air distribution heater | No | Garage or open crawl space |  | 0.94 | Natural gas | Instant water heater | - |  | - | - | 560.7 | 103.8 | 159 | CFM @ 50 Pascals | 50.0, 50.0, 25.0, 25.0, 25.0, 25.0 | Enclosed crawl space, Enclosed crawl space, Attic, exposed, Attic, exposed, Conditioned space, Conditioned space | 8.0, 8.0, 8.0, 8.0, 0.0, 0.0 | No | 25 | 4.5 | ACH @ 50 Pascals | Air Cycler | 90 | 462.7488 | 414.7766 | - | 91.0194 | - | 47.6905 | - | 9.1019 | - | 9.6405 | - | 9.071 | 459.76 | - | 82.56 | 1409.79
Portland | OR | 97227 | Portland-Vancouver-Hillsboro, OR-WA | Multnomah | Portland Metro - 3 | 4C | Portland General Electric | NW Natural Gas | 25995 | 2015 | 2014 ORSC | No | No | No Solar | [5 empty] | 2015-09-14 | 85 | 115 | 135 | 23% | 8 | 10.2 | 11.7 | 1548.4 | 129.03 | 2891 | 24855 | 2 | 4 | Single-family detached |  | Enclosed crawl space | 1278.0, 314.0, 156.0 | 38.0, 38.0, 38.0 | Frame | 38 |  |  |  |  | - | 137.0, 42.0 | 0.0, 0.0 | 21 | Between conditioned space and ambient, Between conditioned space and garage | 2253.0, 378.0, 164.0 | 0.0, 0.0, 0.0 | 23.0, 23.0, 23.0 | 23 | 105.0, 276.0, 106.0, 194.0 | 0.3, 0.3, 0.3, 0.3 | 0.28, 0.28, 0.28, 0.28 | 0.3 | 0.28 | 681 | 35.0, 0.0 | 9.0, 30.0 | 49 | - | Conditioned area | 1 | 8.2 | Electric | HSPF | Air-source heat pump | Yes | Conditioned area |  | 0.82 | Natural gas | Conventional | 50 |  | - | - | 585.4 | 108.4 | 80 | CFM @ 50 Pascals | 50.0, 50.0, 25.0, 25.0, 25.0, 25.0 | Enclosed crawl space, Enclosed crawl space, Attic, exposed, Attic, exposed, Conditioned space, Conditioned space | 8.0, 8.0, 8.0, 8.0, 0.0, 0.0 | No | 25 | 3.9 | ACH @ 50 Pascals | Air Cycler | 83 | - | 4362.7085 | 1250.5494 | 98.1101 | - | 14.8898 | 4.2681 | 9.811 | - | 31.6957 | 31.2989 | 10.106 | 471.94 | 133.59 | 99.15 | 1752.4
West Linn | OR | 97068 | Portland-Vancouver-Hillsboro, OR-WA | Clackamas | Portland Metro - 3 | 4C | Portland General Electric | NW Natural Gas | 26303 | 2015 | 2014 ORSC | No | No | No Solar | [5 empty] | 2015-09-14 | 86 | 123 | 186 | 29% | 8.3 | 11 | 16 | 1573.82 | 131.15 | 4582 | 38462 | 3 | 4 | Single-family detached |  | More than one type | 139.0, 22.0, 1348.0, 489.0 | 30.0, 30.0, 30.0, 59.0 | Frame | 30 |  |  |  |  | - | 209.0, 35.0, 75.0 | 0.0, 0.0, 0.0 | 21 | Between conditioned space and ambient, Between conditioned space and garage, Between conditioned space and enclosed crawl | 2766.0, 394.0 | 0.0, 0.0 | 23.0, 23.0 | 23 | 25.299999, 13.8, 276.5, 82.5, 54.0, 97.5, 27.0 | 0.3, 0.3, 0.3, 0.3, 0.3, 0.3, 0.3 | 0.3, 0.3, 0.3, 0.3, 0.3, 0.3, 0.3 | 0.3 | 0.3 | - | 30 | 9 | 49 | 38 | Conditioned area | 1 | 95.5 | Natural gas | AFUE | Fuel-fired air distribution heater | No | Garage or open crawl space |  | 0.62 | Natural gas | Conventional | 50 |  | - | - | 927.9 | 171.8 | 40 | CFM @ 50 Pascals | 100.0, 95.0, 5.0 | Conditioned space, Conditioned space, Attic, exposed | 0.0, 0.0, 8.0 | Yes | 95 | 2.65 | ACH @ 50 Pascals | Air Cycler | 97 | 344.7627 | 251.5757 | - | 150.3058 | - | 35.3349 | - | 15.0306 | - | 10.5975 | - | 10.106 | 374.46 | - | 151.9 | 1777.82
Bend | OR | 97701 | Bend, OR | Deschutes | Central - 8 | 5B | Pacific Power | Cascade Natural Gas | 26049 | 2015 | 2014 ORSC | No | No | No Solar | [5 empty] | 2015-09-14 | 97 | 116 | 99 | 16% | 10.8 | 12.3 | 12.6 | 1292.91 | 107.74 | 1731 | 21807 | 1 | 3 | Single-family detached |  | Enclosed crawl space | 1731 | 38 | Frame | 38 |  |  |  |  | - | - | - | - | - | 2660.0, 230.0 | 0.0, 0.0 | 23.0, 23.0 | - | 298.200012, 91.0, 302.299988, 102.0 | 0.25, 0.25, 0.25, 0.25 | 0.28, 0.28, 0.28, 0.28 | 0.25 | 0.28 | 808 | - | 30 | - | 38 | Garage or open crawl space | 1 | 95 | Natural gas | AFUE | Fuel-fired air distribution heater | No | Garage or open crawl space |  | 0.62 | Natural gas | Conventional | 50 |  | - | - | 467.4 | 86.6 | 83 | CFM @ 50 Pascals | 100.0, 100.0 | Enclosed crawl space, Enclosed crawl space | 8.0, 8.0 | No | 0 | 3.64 | ACH @ 50 Pascals | Air Cycler | 86 | 578.0718 | 406.4418 | - | 160.2025 | - | 59.1944 | - | 16.0202 | - | 9.5165 | - | 9.071 | 563.32 | - | 145.32 | 1442.91
Bend | OR | 97701 | Bend, OR | Deschutes | Central - 8 | 5B | Pacific Power | Cascade Natural Gas | 26512 | 2015 | 2014 ORSC | No | No | No Solar | [5 empty] | 2015-09-14 | 101 | 125 | 124 | 19% | 12.6 | 14.8 | 15.7 | 1450.61 | 120.88 | 2340 | 24097 | 2 | 3 | Single-family detached |  | Enclosed crawl space | 1442.0, 276.0 | 38.0, 38.0 | Frame | 38 |  |  |  |  | - | 89.0, 26.0 | 0.0, 0.0 | 21 | Between conditioned space and ambient, Between conditioned space and garage | 2946.0, 234.0 | 0.0, 0.0 | 23.0, 23.0 | - | 24.5, 157.0, 370.0, 97.5 | 0.25, 0.25, 0.25, 0.25 | 0.28, 0.28, 0.28, 0.28 | 0.25 | 0.28 | 649 | 0.0, 35.0 | 30.0, 9.0 | - | 38 | Garage or open crawl space | 1 | 96 | Natural gas | AFUE | Fuel-fired air distribution heater | No | Garage or open crawl space |  | 0.62 | Natural gas | Conventional | 50 |  | 13 | SEER | 473.9 | 87.8 | 89 | CFM @ 50 Pascals | 75.0, 75.0, 25.0, 25.0 | Enclosed crawl space, Enclosed crawl space, Conditioned space, Conditioned space | 8.0, 8.0, 0.0, 0.0 | No | 25 | 3.51 | ACH @ 50 Pascals | Air Cycler | 88 | 546.0981 | 389.8278 | 1106.5061 | 160.2025 | - | 55.9403 | 3.7765 | 16.0202 | - | 9.5234 | 28.887 | 9.071 | 532.74 | 109.09 | 145.32 | 1600.61
Bend | OR | 97701 | Bend, OR | Deschutes | Central - 8 | 5B | Pacific Power | Cascade Natural Gas | 25796 | 2015 | 2014 ORSC | No | No | No Solar | [5 empty] | 2015-09-14 | 116 | 141 | 154 | 17% | 16 | 17.6 | 19.5 | 1810.15 | 150.85 | 3073 | 29880 | 2 | 5 | Single-family detached |  | Enclosed crawl space | 1916 | 38 | Frame | 38 |  |  |  |  | - | 160 | - | 25 | Between conditioned space and ambient | 3188.0, 212.0 | 0.0, 0.0 | 23.0, 23.0 | - | 103.5, 327.0, 133.600006, 234.5 | 0.3, 0.3, 0.3, 0.3 | 0.3, 0.3, 0.3, 0.3 | 0.3 | 0.3 | 798 | 38 | 11 | - | - | Garage or open crawl space | 1 | 96 | Natural gas | AFUE | Fuel-fired air distribution heater | No | Garage or open crawl space |  | 0.68 | Natural gas | Conventional | 55 |  | 13 | SEER | 622.3 | 345.7 | 166 | CFM @ 50 Pascals | 100.0, 100.0 | Enclosed crawl space, Attic, exposed | 8.0, 8.0 | No | 0 | 4.4 | ACH @ 50 Pascals | Air Cycler | 50 | 606.0905 | 559.992 | 1765.9459 | 142.672 | - | 62.5203 | 6.0271 | 14.2672 | - | 9.658 | 29.9608 | 9.071 | 603.82 | 180.58 | 129.42 | 1960.15
Bend | OR | 97701 | Bend, OR | Deschutes | Central - 8 | 5B | Pacific Power | Cascade Natural Gas | 25345 | 2015 | 2014 ORSC | No | No | Solar Electric (PV) | [5 empty] | 2015-09-22 | 4 | 65 | 98 | 52% | 1.1 | 14.8 | 15.7 | 51.96 | 4.33 | 939 | 11326 | 1 | 1 | Single-family detached |  | Enclosed crawl space | 549.0, 390.0 | 47.099998, 47.099998 | Frame | 47 |  |  |  |  | - | - | - | - | - | 1310.0, 346.0 | 20.5, 20.5 | 28.700001, 28.700001 | - | 10.0, 8.0, 102.0, 19.5 | 0.25, 0.25, 0.25, 0.25 | 0.24, 0.24, 0.24, 0.24 | 0.25 | 0.24 | 139 | 49 | 11 | - | 60 | Conditioned area | 1 | 13.5 | Electric | HSPF | Air-source heat pump | No | Garage or open crawl space |  | 2.7 | Electric | Heat pump | 50 |  | 30.5 | SEER | 246 | 45.5 | - | CFM @ 50 Pascals | 100.0, 100.0 | Conditioned space, Conditioned space | 0.0, 0.0 | Yes | 100 | 0.98 | ACH @ 50 Pascals | Balanced | 100 | - | 662.3666 | 159.2555 | - | 978.6951 | 2.2606 | 0.54353 | 3.3403 | -19.4682 | 28.8868 | 28.887 | 28.9484 | 65.3 | 15.7 | 96.7 | 165.96
Portland | OR | 97211 | Portland-Vancouver-Hillsboro, OR-WA | Multnomah | Portland Metro - 3 | 4C | Pacific Power | - | 26039 | 2015 | 2014 ORSC | No | No | No Solar | [5 empty] | 2015-09-22 | 32 | 49 | 96 | 26% | 7.6 | 10.3 | 15.3 | 709.69 | 59.14 | 813 | 6961 | 2 | 1 | Single-family detached |  | Slab | - | - | Slab | 20 |  |  |  |  | - | - | - | - | - | 1278 | 12 | 23 | - | 85.400002, 5.8, 19.799999, 12.7 | 0.22, 0.3, 0.22, 0.2 | 0.3, 0.29, 0.3, 0.29 | 0.3 | 0.3 | - | 18 | 33 | - | - | Conditioned area | 1 | 11 | Electric | HSPF | Air-source heat pump | - | Conditioned area |  | 0.93 | Electric | Conventional | 30 |  | 20 | SEER | 164.633 | 30.4875 | - | CFM @ 50 Pascals | 100.0, 100.0 | Conditioned space, Conditioned space | 0.0, 0.0 | Yes | 100 | 0.93 | ACH @ 50 Pascals | Balanced | 100 | - | 705.2781 | 199.6606 | - | 2579.0498 | 2.4071 | 0.68144 | 8.8022 | - | 28.8868 | 28.8869 | 28.9484 | 69.53 | 19.68 | 254.81 | 823.69
Bend | OR | 97701 | Bend, OR | Deschutes | Central - 8 | 5B | Pacific Power | Cascade Natural Gas | 20909 | 2015 | 2014 ORSC | No | No | Solar Electric (PV) | [5 empty] | 2015-09-22 | 45 | 125 | 163 | 41% | 12.2 | 27.9 | 26.6 | 984.82 | 82.07 | 2857 | 20388 | 2 | 4 | Single-family detached |  | More than one type | 343.0, 820.0 | 38.0, 38.0 | Slab | 15 |  |  |  |  | - | 102.0, 37.0 | 21.0, 21.0 | 0 | Between conditioned space and ambient, Between conditioned space and garage | 2994.0, 296.0 | 21.0, 21.0 | 0.0, 0.0 | - | 96.5, 351.0, 19.5, 112.5 | 0.37, 0.57, 0.37, 0.37 | 0.21, 0.27, 0.21, 0.21 | 0.37 | 0.21 | 579 | 49 | 11 | - | - | Conditioned area | 1 | 9 | Electric | HSPF | Air-source heat pump | No | Garage or open crawl space |  | 1.9 | Electric | Heat pump | 50 |  | - | - | 578.5 | 107.1 | 40 | CFM @ 50 Pascals | 100.0, 100.0 | Conditioned space, Conditioned space | 0.0, 0.0 | Yes | 100 | 2.4 | ACH @ 50 Pascals | Balanced | 100 | - | 3116.6914 | 1433.6647 | - | 1417.9689 | 10.6372 | 4.8931 | 4.8395 | -13.831 | 29.9334 | 29.7843 | 29.6759 | 318.41 | 145.74 | 143.62 | 1098.82
Oregon City | OR | 97231 | Portland-Vancouver-Hillsboro, OR-WA | Clackamas | Portland Metro - 3 | 4C | Portland General Electric | NW Natural Gas | 26642 | 2015 | 2014 ORSC | No | No | No Solar | [5 empty] | 2015-09-22 | 51 | 78 | 109 | 35% | 5.2 | 7.2 | 9.6 | 993.15 | 82.76 | 2101 | 18681 | 2 | 4 | Single-family detached |  | Enclosed crawl space | 995.0, 309.0 | 30.0, 46.0 | Frame | 30 |  |  |  |  | - | 75.0, 47.0 | 0.0, 0.0 | 21 | Between conditioned space and ambient, Between conditioned space and attic | 1119.0, 867.0, 351.0 | 0.0, 0.0, 0.0 | 23.0, 23.0, 23.0 | - | 22.5, 10.0, 47.5, 16.0, 85.5, 42.5 | 0.25, 0.3, 0.25, 0.25, 0.25, 0.25 | 0.26, 0.3, 0.26, 0.26, 0.26, 0.26 | 0.25 | 0.26 | 224 | 35 | 9 | - | - | Conditioned area | 1 | 96 | Natural gas | AFUE | Fuel-fired air distribution heater | Yes | Garage or open crawl space |  | 0.92 | Natural gas | Instant water heater | - |  | 14.5 | SEER | 425.5 | 78.8 | 40 | CFM @ 50 Pascals | 100.0, 98.0, 2.0 | Conditioned space, Conditioned space, Garage | 0.0, 0.0, 8.0 | Yes | 98 | 2 | ACH @ 50 Pascals | Exhaust Only | 100 | 157.8087 | 121.2015 | 536.3032 | 87.446 | - | 16.1945 | 1.8304 | 8.7446 | - | 10.6238 | 31.1967 | 10.106 | 172.05 | 57.1 | 88.37 | 1197.15
Beaverton | OR | 97005 | Portland-Vancouver-Hillsboro, OR-WA | Washington | Portland Metro - 3 | 4C | Portland General Electric | NW Natural Gas | 26625 | 2015 | 2014 ORSC | No | No | No Solar | [5 empty] | 2015-09-22 | 57 | 67 | 99 | 16% | 6.1 | 6.8 | 8.7 | 1185.78 | 98.81 | 1781 | 14713 | 3 | 3 | Single-family detached |  | Enclosed crawl space | 81.0, 287.0, 399.0 | 30.0, 30.0, 30.0 | Frame | 30 |  |  |  |  | - | 151.0, 10.0, 20.0 | 0.0, 0.0, 0.0 | 21 | Between conditioned space and ambient, Between conditioned space and ambient, Between conditioned space and garage | 2335.0, 161.0 | 0.0, 0.0 | 21.0, 21.0 | 21 | 80.300003, 18.0, 12.0, 36.0, 21.0, 4.0, 32.0, 8.0 | 0.3, 0.3, 0.3, 0.3, 0.3, 0.3, 0.3, 0.3 | 0.3, 0.3, 0.3, 0.3, 0.3, 0.3, 0.3, 0.3 | 0.3 | 0.3 | - | 19 | 12.3 | 38 | - | Attic | 1 | 92.1 | Natural gas | AFUE | Fuel-fired air distribution heater | No | Garage or open crawl space |  | 0.91 | Electric | Conventional | 50 |  | - | - | 360.7 | 66.8 | 43 | CFM @ 50 Pascals | 25.0, 100.0, 75.0 | Attic, exposed, Attic, exposed, Conditioned space | 8.0, 8.0, 0.0 | No | 75 | 3.14 | ACH @ 50 Pascals | Air Cycler | 66 | 208.1658 | 167.0601 | - | - | 2733.1519 | 21.3867 | - | 9.3282 | - | 10.6473 | - | 31.2631 | 227.71 | - | 291.63 | 1389.78
Portland | OR | 97211 | Portland-Vancouver-Hillsboro, OR-WA | Multnomah | Portland Metro - 3 | 4C | Pacific Power | NW Natural Gas | 26041 | 2015 | 2014 ORSC | No | No | No Solar | [5 empty] | 2015-09-22 | 58 | 99 | 106 | 41% | 8.4 | 11.2 | 14.2 | 963.4 | 80.28 | 2010 | 20346 | 2 | 3 | Single-family detached |  | Slab | 14 | 30 | Slab | 20 |  |  |  |  | - | 178 | 20 | 21 | Between conditioned space and ambient | 1855.0, 1228.0, 98.0 | 20.0, 20.0, 5.0 | 21.0, 21.0, 21.0 | - | 131.0, 172.0, 462.0, 84.0 | 0.29, 0.29, 0.29, 0.29 | 0.3, 0.3, 0.3, 0.3 | 0.29 | 0.3 | - | 49.0, 49.0 | 11.0, 11.0 | - | - | Garage or open crawl space | 1 | 95 | Natural gas | AFUE | Fuel-fired hydronic distribution heater | - | Garage or open crawl space |  | 0.9 | Natural gas | Instant water heater | - |  | - | - | - | - | - | - | - | - | - | Yes | 100 | 0.6 | ACH @ 50 Pascals | Balanced | 92 | 254.5348 | 33.1589 | - | 89.3892 | - | 25.5666 | - | 8.9389 | - | 10.1677 | - | 10.106 | 259.95 | - | 90.34 | 1161.4
Wilsonville | OR | 97070 | Portland-Vancouver-Hillsboro, OR-WA | Clackamas | Portland Metro - 3 | 4C | Portland General Electric | NW Natural Gas | 25415 | 2015 | 2014 ORSC | No | No | No Solar | [5 empty] | 2015-09-22 | 61 | 78 | 105 | 22% | 5.5 | 6.8 | 9.2 | 1041.82 | 86.82 | 1975 | 18472 | 2 | 3 | Single-family detached |  | Enclosed crawl space | 1101.0, 50.0 | 38.0, 38.0 | Frame | 38 |  |  |  |  | - | 116.0, 16.0 | 0.0, 0.0 | 21 | Between conditioned space and ambient, Between conditioned space and garage | 2163.0, 144.0 | 0.0, 0.0 | 23.0, 23.0 | - | 95.0, 22.5, 65.0, 142.800003 | 0.29, 0.29, 0.29, 0.29 | 0.3, 0.3, 0.3, 0.3 | 0.29 | 0.3 | 325.3 | 35.0, 35.0 | 9.0, 9.0 | 49 | - | Conditioned area | 1 | 95 | Natural gas | AFUE | Fuel-fired air distribution heater | No | Garage or open crawl space |  | 0.62 | Natural gas | Conventional | 50 |  | - | - | 399.9375 | 74.0625 | 89 | CFM @ 50 Pascals | 100.0, 95.0, 5.0 | Conditioned space, Conditioned space, Attic, exposed | 0.0, 0.0, 8.0 | Yes | 95 | 3 | ACH @ 50 Pascals | Air Cycler | 100 | 221.3614 | 181.3586 | - | 150.3058 | - | 22.7551 | - | 15.0306 | - | 10.6588 | - | 10.106 | 242.54 | - | 151.9 | 1245.82
Lake Oswego | OR | 97034 | Portland-Vancouver-Hillsboro, OR-WA | Washington | Portland Metro - 3 | 4C | Portland General Electric | NW Natural Gas | 26399 | 2015 | 2014 ORSC | No | No | No Solar | [5 empty] | 2015-09-22 | 117 | 147 | 171 | 20% | 10.4 | 12.9 | 14.8 | 1971.88 | 164.32 | 4117 | 39760 | 2 | 4 | Single-family detached |  | Enclosed crawl space | 2295.0, 197.0, 75.0 | 30.0, 30.0, 30.0 | Frame | 30 |  |  |  |  | - | 193.0, 43.0 | 0.0, 0.0 | 21 | Between conditioned space and ambient, Between conditioned space and garage | 3984.0, 433.0 | 0.0, 0.0 | 23.0, 23.0 | - | 240.0, 159.0, 564.0, 112.0 | 0.3, 0.3, 0.3, 0.3 | 0.29, 0.29, 0.29, 0.29 | 0.3 | 0.29 | 1075 | 35 | 9 | - | - | Garage or open crawl space | 1 | 96 | Natural gas | AFUE | Fuel-fired air distribution heater | Yes | Garage or open crawl space |  | 0.75 | Natural gas | Conventional | 75 |  | 15.1 | SEER | 833.7 | 154.4 | 210 | CFM @ 50 Pascals | 100.0, 100.0 | Attic, exposed, Attic, exposed | 8.0, 8.0 | No | 0 | 4.68 | ACH @ 50 Pascals | Air Cycler | 100 | 660.9539 | 478.677 | 1689.855 | 108.3566 | - | 67.7291 | 5.7674 | 10.8357 | - | 10.5937 | 31.5149 | 10.106 | 717.5 | 181.76 | 109.51 | 2175.88
Lake Oswego | OR | 97032 | Portland-Vancouver-Hillsboro, OR-WA | Washington | Mid-Willamette - 4 | 4C | Portland General Electric | NW Natural Gas | 25145 | 2015 | 2014 ORSC | No | No | No Solar | [5 empty] | 2015-09-22 | 118 | 144 | 170 | 17% | 10.8 | 12.4 | 14.7 | 2054.46 | 171.21 | 4060 | 38014 | 2 | 3 | Single-family detached |  | Enclosed crawl space | 2564 | 30 | Frame | 30 |  |  |  |  | - | 144.0, 22.0 | 0.0, 0.0 | 21 | Between conditioned space and ambient, Between conditioned space and garage | 3782.0, 391.0, 291.299988 | 0.0, 0.0, 21.0 | 23.0, 23.0, 0.0 | - | 327.0, 317.0, 375.0 | 0.3, 0.3, 0.3 | 0.28, 0.28, 0.28 | 0.3 | 0.28 | 1019 | 35.0, 0.0 | 9.0, 30.0 | - | - | Uncond bsmnt/enclosed crawl | 1 | 95 | Natural gas | AFUE | Fuel-fired air distribution heater | Yes | Uncond bsmnt/enclosed crawl |  | 0.71 | Natural gas | Conventional | 50 |  | 13.7 | SEER | 822.2 | 152.3 | 246 | CFM @ 50 Pascals | 50.0, 50.0, 50.0, 50.0 | Conditioned space, Conditioned space, Enclosed crawl space, Enclosed crawl space | 8.0, 8.0, 8.0, 8.0 | No | 50 | 3.53 | ACH @ 50 Pascals | Balanced | 50 | 615.7521 | 189.26 | 1608.5906 | 134.1736 | - | 62.2212 | 5.4901 | 13.4174 | - | 10.3037 | 31.6256 | 10.106 | 641.11 | 173.63 | 135.6 | 2258.46
Lake Oswego | OR | 97034 | Portland-Vancouver-Hillsboro, OR-WA | Washington | Portland Metro - 3 | 4C | Portland General Electric | NW Natural Gas | 26405 | 2015 | 2014 ORSC | No | No | No Solar | [5 empty] | 2015-09-22 | 129 | 169 | 199 | 23% | 11.8 | 14.9 | 17.2 | 2240.19 | 186.68 | 5008 | 43638 | 2 | 4 | Single-family detached |  | Enclosed crawl space | 3073.0, 45.0, 42.0 | 30.0, 30.0, 30.0 | Frame | 30 |  |  |  |  | - | 50.0, 22.0 | 0.0, 0.0 | 21 | Between conditioned space and ambient, Between conditioned space and garage | 2586.0, 223.0 | 0.0, 0.0 | 23.0, 23.0 | - | 270.100006, 167.0, 727.0, 367.0 | 0.3, 0.3, 0.3, 0.3 | 0.29, 0.29, 0.29, 0.29 | 0.3 | 0.29 | 1531.1 | 35.0, 19.0 | 9.0, 12.3 | - | - | Garage or open crawl space | 1 | 95 | Natural gas | AFUE | Fuel-fired air distribution heater | Yes | Conditioned area |  | 0.95 | Natural gas | Instant water heater | 0.0, 0.0 |  | 13 | SEER | 1014.1 | 187.8 | 275 | CFM @ 50 Pascals | 100.0, 100.0 | Attic, exposed, Attic, exposed | 8.0, 8.0 | No | 0 | 4.75 | ACH @ 50 Pascals | Air Cycler | 100 | 739.1339 | 237.5334 | 2719.7065 | 84.6845 | - | 74.7241 | 9.2823 | 8.4685 | - | 10.3135 | 31.9051 | 10.106 | 770.67 | 296.15 | 85.58 | 2444.19
Lake Oswego | OR | 97034 | Portland-Vancouver-Hillsboro, OR-WA | Washington | Portland Metro - 3 | 4C | Portland General Electric | NW Natural Gas | 25378 | 2015 | 2014 ORSC | No | No | No Solar | [5 empty] | 2015-09-22 | 135 | 164 | 197 | 17% | 11.9 | 14.1 | 17 | 2238.21 | 186.52 | 4950 | 45045 | 1 | 1 | Single-family detached |  | More than one type | 1400 | 30 | Frame | 30 |  |  |  |  | - | 238.0, 43.0, 91.0 | 0.0, 0.0, 0.0 | 21 | Between conditioned space and ambient, Between conditioned space and garage, Between conditioned space and enclosed crawl | 2694.0, 371.0, 430.0, 828.099976 | 0.0, 0.0, 0.0, 0.0 | 21.0, 21.0, 21.0, 21.0 | - | 322.0, 470.0, 204.0, 244.0, 106.0 | 0.3, 0.3, 0.3, 0.3, 0.3 | 0.28, 0.28, 0.28, 0.28, 0.28 | 0.3 | 0.28 | 1346 | 35.0, 0.0 | 9.0, 49.0 | - | - | Uncond bsmnt/enclosed crawl | 1 | 95.5 | Natural gas | AFUE | Fuel-fired air distribution heater | No | Uncond bsmnt/enclosed crawl |  | 0.6 | Natural gas | Conventional | 50.0, 50.0 |  | 14.0, 14.0 | SEER, SEER | 234.5, 433.799988 | 43.400002, 80.300003 | 96.0, 180.0 | CFM @ 50 Pascals, CFM @ 50 Pascals | 100.0, 100.0, 100.0, 100.0 | Enclosed crawl space, Enclosed crawl space, Attic, exposed, Attic, exposed | 8.0, 8.0, 8.0, 8.0 | No | 0 | 4.1 | ACH @ 50 Pascals | Air Cycler | 100 | 708.2845 | 947.5419 | 1998.1969 | 202.2333 | - | 74.0624 | 6.8198 | 20.2233 | - | 11.0063 | 31.6547 | 10.106 | 815.16 | 215.88 | 204.38 | 2442.21
Lake Oswego | OR | 97034 | Portland-Vancouver-Hillsboro, OR-WA | Washington | Portland Metro - 3 | 4C | Portland General Electric | NW Natural Gas | 24729 | 2015 | 2014 ORSC | No | No | No Solar | [5 empty] | 2015-09-22 | 142 | 171 | 211 | 17% | 13.1 | 15.1 | 18.2 | 2494.72 | 207.89 | 5403 | 47119 | 2 | 5 | Single-family detached |  | Enclosed crawl space | 2875.0, 122.0, 21.0 | 30.0, 30.0, 30.0 | Frame | 30 |  |  |  |  | - | 162 | - | 21 | Between conditioned space and ambient | 4274.0, 262.0, 727.0 | 0.0, 0.0, 21.0 | 23.0, 23.0, 0.0 | - | 186.199997, 575.400024, 211.399994, 245.800003 | 0.3, 0.3, 0.3, 0.3 | 0.29, 0.29, 0.29, 0.29 | 0.3 | 0.29 | 1218 | 35.0, 0.0 | 9.0, 30.0 | - | - | Conditioned area | 1 | 95 | Natural gas | AFUE | Fuel-fired air distribution heater | Yes | Conditioned area |  | 0.95 | Natural gas | Instant water heater | 0.0, 0.0 |  | 15.5, 14.0 | SEER, SEER | 247.300003, 294.5 | 45.799999, 54.5 | 178.0, 147.0 | CFM @ 50 Pascals, CFM @ 50 Pascals | 100.0, 100.0, 100.0, 100.0 | Enclosed crawl space, Enclosed crawl space, Attic, exposed, Attic, exposed | 8.0, 8.0, 8.0, 8.0 | No | 0 | 6.2 | ACH @ 50 Pascals | Exhaust Only | 50 | 803.3835 | 322.2428 | 2066.5127 | 84.6845 | - | 81.4382 | 7.0529 | 8.4685 | - | 10.3711 | 31.9342 | 10.106 | 844.6 | 225.23 | 85.58 | 2698.72
Portland | OR | 97239 | Portland-Vancouver-Hillsboro, OR-WA | Multnomah | Portland Metro - 3 | 4C | Portland General Electric | NW Natural Gas | 23196 | 2015 | 2014 ORSC | No | No | No Solar | [5 empty] | 2015-09-23 | 71 | 114 | 156 | 37% | 7.1 | 9.9 | 13.5 | 1369.66 | 114.14 | 3622 | 31378 | 3 | 4 | Single-family detached |  | Enclosed crawl space | 1408 | 38 | Frame | 38 |  |  |  |  | - | 277 | - | 21 | Between conditioned space and ambient | 3098.0, 458.0 | 0.0, 0.0 | 23.0, 23.0 | - | 164.0, 136.5, 104.5, 102.0 | 0.37, 0.37, 0.37, 0.37 | 0.28, 0.28, 0.28, 0.28 | 0.37 | 0.28 | 507 | 35.0, 0.0 | 9.0, 30.0 | - | - | Conditioned area | 1 | 95 | Natural gas | AFUE | Fuel-fired air distribution heater | No | Conditioned area |  | 0.92 | Natural gas | Instant water heater | - |  | - | - | 733.5 | 135.8 | 40 | CFM @ 50 Pascals | 100.0, 100.0 | Conditioned space, Conditioned space | 0.0, 0.0 | Yes | 100 | 1.74 | ACH @ 50 Pascals | Exhaust Only | 55 | 278.1659 | 204.6617 | - | 87.446 | - | 28.5151 | - | 8.7446 | - | 10.6017 | - | 10.106 | 302.31 | - | 88.37 | 1573.66
Beaverton | OR | 97007 | Portland-Vancouver-Hillsboro, OR-WA | Washington | Portland Metro - 3 | 4C | Portland General Electric | NW Natural Gas | 23396 | 2015 | 2014 ORSC | No | No | No Solar | [5 empty] | 2015-09-28 | 59 | 80 | 114 | 26% | 5.7 | 7.2 | 10 | 1077.15 | 89.76 | 2270 | 19646 | 2 | 4 | Single-family detached |  | Enclosed crawl space | 958.0, 334.0, 95.0 | 38.0, 38.0, 38.0 | Frame | 38 |  |  |  |  | - | 105.0, 37.0 | 0.0, 0.0 | 21 | Between conditioned space and ambient, Between conditioned space and garage | 2177.0, 333.0 | 0.0, 0.0 | 23.0, 23.0 | - | 115.0, 135.0, 44.0, 40.0 | 0.3, 0.3, 0.3, 0.3 | 0.3, 0.3, 0.3, 0.3 | 0.3 | 0.3 | 334 | 35 | 9 | - | - | Garage or open crawl space | 1 | 95.5 | Natural gas | AFUE | Fuel-fired air distribution heater | - | Garage or open crawl space |  | 0.82 | Natural gas | Instant water heater | - |  | - | - | 459.7 | 85.1 | 87 | CFM @ 50 Pascals | 50.0, 50.0, 50.0, 50.0 | Enclosed crawl space, Enclosed crawl space, Attic, exposed, Attic, exposed | 8.0, 8.0, 8.0, 8.0 | No | 0 | 3.1 | ACH @ 50 Pascals | Air Cycler | 100 | 231.7892 | 246.0166 | - | 98.1101 | - | 24.0186 | - | 9.811 | - | 10.8225 | - | 10.106 | 259.94 | - | 99.15 | 1281.15
Hillsboro | OR | 97124 | Portland-Vancouver-Hillsboro, OR-WA | Washington | Portland Metro - 3 | 4C | Portland General Electric | NW Natural Gas | 24130 | 2015 | 2014 ORSC | No | No | No Solar | [5 empty] | 2015-09-28 | 60 | 78 | 109 | 22% | 6.1 | 7.2 | 9.6 | 1165.63 | 97.14 | 2123 | 19107 | 1 | 4 | Single-family detached |  | Enclosed crawl space | 2123 | 38 | Frame | 38 |  |  |  |  | - | - | - | - | - | 1701.0, 333.0 | 0.0, 0.0 | 23.0, 23.0 | 23 | 81.0, 100.0, 16.0, 76.0 | 0.3, 0.3, 0.3, 0.3 | 0.3, 0.3, 0.3, 0.3 | 0.3 | 0.3 | 273 | 35 | 9 | 49 | - | Garage or open crawl space | 1 | 95.5 | Natural gas | AFUE | Fuel-fired air distribution heater | No | Garage or open crawl space |  | 0.82 | Natural gas | Instant water heater | - |  | 13 | SEER | 573.2 | 106.2 | 78 | CFM @ 50 Pascals | 50.0, 50.0, 40.0, 40.0, 10.0, 10.0 | Enclosed crawl space, Enclosed crawl space, Attic, exposed, Attic, exposed, Conditioned space, Conditioned space | 8.0, 8.0, 8.0, 8.0, 0.0, 0.0 | No | 10 | 3.67 | ACH @ 50 Pascals | Air Cycler | 73 | 207.7969 | 240.9329 | 858.1978 | 98.1101 | - | 21.602 | 2.929 | 9.811 | - | 10.8881 | 31.1967 | 10.106 | 235.21 | 91.38 | 99.15 | 1369.63
Beaverton | OR | 97005 | Portland-Vancouver-Hillsboro, OR-WA | Washington | Portland Metro - 3 | 4C | Portland General Electric | NW Natural Gas | 26626 | 2015 | 2014 ORSC | No | No | No Solar | [5 empty] | 2015-09-28 | 60 | 70 | 99 | 14% | 6.5 | 7.2 | 8.7 | 1266.11 | 105.51 | 1781 | 14713 | 3 | 3 | Single-family detached |  | Enclosed crawl space | 81.0, 287.0, 399.0 | 30.0, 30.0, 30.0 | Frame | 30 |  |  |  |  | - | 151.0, 10.0, 20.0 | 0.0, 0.0, 0.0 | 21 | Between conditioned space and ambient, Between conditioned space and ambient, Between conditioned space and garage | 2335.0, 161.0 | 0.0, 0.0 | 21.0, 21.0 | 21 | 80.300003, 18.0, 12.0, 36.0, 21.0, 4.0, 32.0, 8.0 | 0.3, 0.3, 0.3, 0.3, 0.3, 0.3, 0.3, 0.3 | 0.3, 0.3, 0.3, 0.3, 0.3, 0.3, 0.3, 0.3 | 0.3 | 0.3 | - | 19 | 12.3 | 38 | - | Attic | 1 | 92.1 | Natural gas | AFUE | Fuel-fired air distribution heater | No | Garage or open crawl space |  | 0.91 | Electric | Conventional | 50 |  | 13 | SEER | 360.7 | 66.8 | 44 | CFM @ 50 Pascals | 25.0, 100.0, 75.0 | Attic, exposed, Attic, exposed, Conditioned space | 8.0, 8.0, 0.0 | No | 75 | 3.42 | ACH @ 50 Pascals | Air Cycler | 62 | 213.3549 | 169.5291 | 654.0015 | - | 2733.1519 | 21.9141 | 2.2321 | 9.3282 | - | 10.6419 | 31.1967 | 31.2631 | 233.21 | 69.63 | 291.63 | 1470.11
Beaverton | OR | 97007 | Portland-Vancouver-Hillsboro, OR-WA | Washington | Portland Metro - 3 | 4C | Portland General Electric | NW Natural Gas | 24126 | 2015 | 2014 ORSC | No | No | No Solar | [5 empty] | 2015-09-28 | 63 | 85 | 126 | 26% | 6.2 | 7.8 | 11 | 1177.92 | 98.16 | 2665 | 23253 | 2 | 5 | Single-family detached |  | Enclosed crawl space | 1125.0, 516.0 | 38.0, 38.0 | Frame | 38 |  |  |  |  | - | 113.0, 41.0 | 0.0, 0.0 | 21 | Between conditioned space and ambient, Between conditioned space and garage | 2385.0, 369.0 | 0.0, 0.0 | 23.0, 23.0 | 23 | 108.300003, 174.5, 16.0, 24.0 | 0.3, 0.3, 0.3, 0.3 | 0.3, 0.3, 0.3, 0.3 | 0.3 | 0.3 | 323 | 35 | 9 | - | - | Garage or open crawl space | 1 | 95.5 | Natural gas | AFUE | Fuel-fired air distribution heater | No | Garage or open crawl space |  | 0.82 | Natural gas | Instant water heater | - |  | - | - | 539.7 | 99.9 | 75 | CFM @ 50 Pascals | 50.0, 50.0, 40.0, 40.0, 10.0, 10.0 | Enclosed crawl space, Enclosed crawl space, Attic, exposed, Attic, exposed, Conditioned space, Conditioned space | 8.0, 8.0, 8.0, 8.0, 0.0, 0.0 | No | 10 | 3.08 | ACH @ 50 Pascals | Air Cycler | 96 | 239.8308 | 255.5117 | - | 98.1101 | - | 24.8551 | - | 9.811 | - | 10.8252 | - | 10.106 | 269.06 | - | 99.15 | 1381.92
Tigard | OR | 97224 | Portland-Vancouver-Hillsboro, OR-WA | Washington | Portland Metro - 3 | 4C | Portland General Electric | NW Natural Gas | 25541 | 2015 | 2014 ORSC | No | No | No Solar | [5 empty] | 2015-09-28 | 65 | 89 | 120 | 27% | 6.3 | 8.1 | 10.5 | 1213.92 | 101.16 | 2460 | 26214 | 2 | 4 | Single-family detached |  | Enclosed crawl space | 1060.0, 371.0 | 38.0, 38.0 | Frame | 38 |  |  |  |  | - | 127.0, 42.0 | 0.0, 0.0 | 21 | Between conditioned space and ambient, Between conditioned space and garage | 2423.0, 378.0 | 0.0, 0.0 | 23.0, 23.0 | 23 | 89.5, 139.300003, 52.0, 24.0 | 0.3, 0.3, 0.3, 0.3 | 0.3, 0.3, 0.3, 0.3 | 0.3 | 0.3 | 305 | 35 | 9 | 49 | - | Garage or open crawl space | 1 | 95.5 | Natural gas | AFUE | Fuel-fired air distribution heater | No | Garage or open crawl space |  | 0.82 | Natural gas | Instant water heater | - |  | 13 | SEER | 498.2 | 92.3 | 90 | CFM @ 50 Pascals | 50.0, 50.0, 40.0, 40.0, 10.0, 10.0 | Enclosed crawl space, Enclosed crawl space, Attic, exposed, Attic, exposed, Conditioned space, Conditioned space | 8.0, 8.0, 8.0, 8.0, 0.0, 0.0 | No | 10 | 2.67 | ACH @ 50 Pascals | Air Cycler | 100 | 248.8371 | 254.2716 | 869.3069 | 98.1101 | - | 25.7515 | 2.9669 | 9.811 | - | 10.796 | 31.1967 | 10.106 | 278.01 | 92.56 | 99.15 | 1417.92
Forest Grove | OR | 97116 | Portland-Vancouver-Hillsboro, OR-WA | Washington | Portland Metro - 3 | 4C | - | NW Natural Gas | 24129 | 2015 | 2014 ORSC | No | No | No Solar | [5 empty] | 2015-09-28 | 67 | 91 | 133 | 26% | 2.7 | 4 | 6.2 | 834.46 | 69.54 | 2900 | 24772 | 2 | 5 | Single-family detached |  | Enclosed crawl space | 1180.0, 515.0, 74.0 | 38.0, 38.0, 38.0 | Frame | 38 |  |  |  |  | - | 99.0, 44.0 | 0.0, 37.0 | 21 | Between conditioned space and ambient, Between conditioned space and garage | 2299.0, 396.0 | 0.0, 0.0 | 23.0, 23.0 | - | 116.0, 130.0, 8.0, 69.0 | 0.3, 0.3, 0.3, 0.3 | 0.29, 0.29, 0.29, 0.29 | 0.3 | 0.29 | 323 | 35 | 9 | 49 | - | Garage or open crawl space | 1 | 95.5 | Natural gas | AFUE | Fuel-fired air distribution heater | No | Garage or open crawl space |  | 0.82 | Natural gas | Instant water heater | - |  | 13 | SEER | 587.3 | 108.8 | 107 | CFM @ 50 Pascals | 50.0, 50.0, 40.0, 40.0, 10.0, 10.0 | Enclosed crawl space, Enclosed crawl space, Attic, exposed, Attic, exposed, Conditioned space, Conditioned space | 8.0, 8.0, 8.0, 8.0, 0.0, 0.0 | No | 10 | 2.68 | ACH @ 50 Pascals | Air Cycler | 98 | 233.6352 | 272.6998 | 997.6166 | 98.1101 | - | 24.2942 | 3.4048 | 9.811 | - | 10.2884 | 15.4083 | 10.106 | 249.95 | 52.46 | 99.15 | 1077.58
Beaverton | OR | 97008 | Portland-Vancouver-Hillsboro, OR-WA | Washington | Portland Metro - 3 | 4C | Portland General Electric | NW Natural Gas | 26878 | 2015 | 2014 ORSC | No | No | No Solar | [5 empty] | 2015-09-28 | 71 | 99 | 144 | 28% | 7.6 | 9.7 | 12.6 | 1465.83 | 122.15 | 3248 | 27669 | 2 | 4 | Single-family detached |  | Enclosed crawl space | 56.0, 1360.0, 472.0 | 30.0, 30.0, 59.0 | Frame | 30 |  |  |  |  | - | 141.0, 41.0 | 0.0, 0.0 | 21 | Between conditioned space and ambient, Between conditioned space and garage | 2712.0, 368.0 | 0.0, 0.0 | 23.0, 23.0 | 23 | 54.0, 92.0, 83.0, 88.5, 50.0, 62.5, 80.0 | 0.3, 0.3, 0.3, 0.3, 0.3, 0.3, 0.3 | 0.3, 0.3, 0.3, 0.3, 0.3, 0.3, 0.3 | 0.3 | 0.3 | - | 30 | 9 | 49 | - | Conditioned area | 1 | 95.5 | Natural gas | AFUE | Fuel-fired air distribution heater | No | Conditioned area |  | 0.95 | Electric | Conventional | 50 |  | - | - | 657.72 | 121.8 | 40 | CFM @ 50 Pascals | 100.0, 95.0, 5.0 | Conditioned space, Conditioned space, Attic, exposed | 0.0, 0.0, 8.0 | Yes | 95 | 2.5 | ACH @ 50 Pascals | Exhaust Only | 83 | 288.9449 | 333.0052 | - | - | 2507.46 | 30.031 | - | 8.5579 | - | 10.8835 | - | 31.2631 | 326.84 | - | 267.55 | 1669.83
Portland | OR | 97229 | Portland-Vancouver-Hillsboro, OR-WA | Washington | Portland Metro - 3 | 4C | Portland General Electric | NW Natural Gas | 23500 | 2015 | 2014 ORSC | No | Yes | No Solar | [5 empty] | 2015-09-28 | 73 | 120 | 153 | 39% | 7.3 | 10.6 | 13.3 | 1404.3 | 117.03 | 3538 | 35085 | 2 | 4 | Single-family detached |  | Enclosed crawl space | 1695.0, 432.0, 19.0 | 38.0, 50.400002, 50.400002 | Frame | 38 |  |  |  |  | 23 | 149.0, 41.0 | 0.0, 0.0 | 21 | Between conditioned space and ambient, Between conditioned space and garage | 3318.0, 410.0 | 0.0, 0.0 | 23.0, 23.0 | 23 | 110.300003, 155.0, 93.300003, 150.0 | 0.3, 0.3, 0.3, 0.3 | 0.3, 0.3, 0.3, 0.3 | 0.3 | 0.3 | 509 | 38 | 11 | 49 | - | Conditioned area | 1 | 96 | Natural gas | AFUE | Fuel-fired air distribution heater | Yes | Garage or open crawl space |  | 0.97 | Natural gas | Instant water heater | - |  | 13 | SEER | 716.4 | 132.7 | 133 | CFM @ 50 Pascals | 100.0, 100.0 | Conditioned space, Conditioned space | 0.0, 0.0 | Yes | 100 | 1.64 | ACH @ 50 Pascals | Air Cycler | 91 | 297.8224 | 79.6128 | 1050.3376 | 82.9384 | - | 30.054 | 3.5848 | 8.2938 | - | 10.2754 | 31.2451 | 10.106 | 308.82 | 112.01 | 83.82 | 1608.3
Tigard | OR | 97224 | Portland-Vancouver-Hillsboro, OR-WA | Washington | Portland Metro - 3 | 4C | Portland General Electric | NW Natural Gas | 22629 | 2015 | 2014 ORSC | No | No | No Solar | [5 empty] | 2015-09-28 | 74 | 97 | 137 | 24% | 7.3 | 9 | 11.9 | 1397.46 | 116.46 | 3010 | 26402 | 2 | 5 | Single-family detached |  | Enclosed crawl space | 1490.0, 271.0 | 38.0, 38.0 | Frame | 38 |  |  |  |  | - | 134.0, 33.0 | 0.0, 0.0 | 21 | Between conditioned space and ambient, Between conditioned space and garage | 2626.0, 297.0 | 0.0, 0.0 | 23.0, 23.0 | 23 | 114.5, 152.0, 66.0, 70.0 | 0.3, 0.3, 0.3, 0.3 | 0.3, 0.3, 0.3, 0.3 | 0.3 | 0.3 | 403 | 35 | 9 | - | - | Garage or open crawl space | 1 | 95.5 | Natural gas | AFUE | Fuel-fired air distribution heater | - | Garage or open crawl space |  | 0.82 | Natural gas | Instant water heater | - |  | 13 | SEER | 609.5 | 112.9 | 126 | CFM @ 50 Pascals | 50.0, 50.0, 40.0, 40.0, 10.0, 10.0 | Enclosed crawl space, Enclosed crawl space, Attic, exposed, Attic, exposed, Conditioned space, Conditioned space | 8.0, 8.0, 8.0, 8.0, 0.0, 0.0 | No | 10 | 3.41 | ACH @ 50 Pascals | Air Cycler | 98 | 292.6609 | 311.5471 | 1087.1664 | 98.1101 | - | 30.3294 | 3.7105 | 9.811 | - | 10.8247 | 31.2113 | 10.106 | 328.3 | 115.81 | 99.15 | 1601.46
Portland | OR | 97229 | Portland-Vancouver-Hillsboro, OR-WA | Washington | Portland Metro - 3 | 4C | Portland General Electric | NW Natural Gas | 26441 | 2015 | 2014 ORSC | No | No | No Solar | [5 empty] | 2015-09-28 | 75 | 86 | 123 | 12% | 7.1 | 7.7 | 10.7 | 1341.82 | 111.82 | 2551 | 22448 | 2 | 5 | Single-family detached |  | Enclosed crawl space | 1143.0, 368.0, 43.0 | 30.0, 30.0, 30.0 | Frame | 30 |  |  |  |  | - | 162.0, 37.0 | 0.0, 0.0 | 21 | Between conditioned space and ambient, Between conditioned space and garage | 2508.0, 336.0 | 0.0, 0.0 | 21.0, 21.0 | 21 | 65.0, 25.0, 132.0, 36.0 | 0.29, 0.29, 0.29, 0.29 | 0.3, 0.3, 0.3, 0.3 | 0.29 | 0.3 | - | 19 | 12.3 | 38 | - | Attic | 1 | 92.1 | Natural gas | AFUE | Fuel-fired air distribution heater | No | Garage or open crawl space |  | 0.58 | Natural gas | Conventional | 50 |  | - | - | 516.6 | 95.7 | 129 | CFM @ 50 Pascals | 100.0, 100.0 | Attic, exposed, Attic, exposed | 8.0, 8.0 | No | 0 | 2.98 | ACH @ 50 Pascals | Air Cycler | 50 | 269.9125 | 291.6638 | - | 164.0674 | - | 27.9867 | - | 16.4067 | - | 10.8354 | - | 10.106 | 303.25 | - | 165.81 | 1545.82
Damascus | OR | 97015 | Portland-Vancouver-Hillsboro, OR-WA | Clackamas | Portland Metro - 3 | 4C | Portland General Electric | NW Natural Gas | 26898 | 2015 | 2014 ORSC | No | No | No Solar | [5 empty] | 2015-09-28 | 80 | 93 | 115 | 14% | 7.5 | 8.3 | 10.1 | 1417.01 | 118.08 | 2297 | 21152 | 2 | 4 | Single-family detached |  | Enclosed crawl space | 936.0, 383.0, 71.0 | 38.0, 38.0, 38.0 | Frame | 38 |  |  |  |  | - | 160.0, 29.0 | 0.0, 0.0 | 21 | Between conditioned space and ambient, Between conditioned space and garage | 2273.0, 263.0 | 0.0, 0.0 | 21.0, 21.0 | - | 41.0, 54.0, 91.0, 15.0 | 0.29, 0.29, 0.29, 0.29 | 0.3, 0.3, 0.3, 0.3 | 0.29 | 0.3 | - | 19 | 12.3 | - | - | Attic | 1 | 92.1 | Natural gas | AFUE | Fuel-fired air distribution heater | No | Garage or open crawl space |  | 0.59 | Natural gas | Conventional | 50 |  | 13 | SEER | 465.1 | 86.1 | 107 | CFM @ 50 Pascals | 100.0, 100.0 | Attic, exposed, Attic, exposed | 8.0, 8.0 | No | 0 | 3.06 | ACH @ 50 Pascals | Air Cycler | 50 | 313.9707 | 253.33 | 1013.7451 | 163.0048 | - | 32.2617 | 3.4599 | 16.3005 | - | 10.6503 | 31.1967 | 10.106 | 343.6 | 107.94 | 164.73 | 1621.01
Hillsboro | OR | 97123 | Portland-Vancouver-Hillsboro, OR-WA | Washington | Portland Metro - 3 | 4C | Portland General Electric | NW Natural Gas | 26661 | 2015 | 2014 ORSC | No | No | No Solar | [5 empty] | 2015-09-28 | 83 | 95 | 131 | 12% | 7.5 | 8.3 | 11.5 | 1407.58 | 117.3 | 2829 | 24653 | 2 | 3 | Single-family detached |  | Enclosed crawl space | 1171.0, 419.0 | 30.0, 30.0 | Frame | 30 |  |  |  |  | - | 130.0, 42.0 | 0.0, 0.0 | 21 | Between conditioned space and ambient, Between conditioned space and garage | 2698.0, 379.0, 35.0 | 0.0, 0.0, 21.0 | 23.0, 23.0, 0.0 | - | 94.0, 13.0, 219.0, 64.0 | 0.3, 0.3, 0.3, 0.3 | 0.3, 0.3, 0.3, 0.3 | 0.3 | 0.3 | 390 | 35.0, 0.0 | 9.0, 30.0 | - | - | Garage or open crawl space | 1 | 92 | Natural gas | AFUE | Fuel-fired air distribution heater | No | Garage or open crawl space |  | 0.57 | Natural gas | Conventional | 50 |  | - | - | 572.9 | 106.1 | 164 | CFM @ 50 Pascals | 100.0, 100.0 | Attic, exposed, Attic, exposed | 8.0, 8.0 | No | 0 | 3.8 | ACH @ 50 Pascals | Exhaust Only | 50 | 358.1985 | 338.9033 | - | 168.3795 | - | 36.9765 | - | 16.8379 | - | 10.7449 | - | 10.106 | 397.31 | - | 170.16 | 1611.58
Beaverton | OR | 97006 | Portland-Vancouver-Hillsboro, OR-WA | Washington | Portland Metro - 3 | 4C | Portland General Electric | NW Natural Gas | 26964 | 2015 | 2014 ORSC | No | No | No Solar | [5 empty] | 2015-09-29 | 53 | 63 | 96 | 17% | 5.6 | 6.6 | 8.5 | 1100.24 | 91.69 | 1707 | 14641 | 2 | 3 | Single-family detached |  | Enclosed crawl space | 814.0, 220.0, 13.0 | 30.0, 59.0, 30.0 | Frame | 30 |  |  |  |  | - | 92.0, 26.0 | 0.0, 0.0 | 21 | Between conditioned space and ambient, Between conditioned space and garage | 770.0, 960.0, 248.0 | 0.0, 0.0, 0.0 | 21.0, 21.0, 21.0 | 21 | 33.5, 35.0, 74.699997, 8.0, 40.0, 13.5 | 0.3, 0.3, 0.3, 0.3, 0.3, 0.3 | 0.3, 0.3, 0.3, 0.3, 0.3, 0.3 | 0.3 | 0.3 | - | 19.0, 0.0 | 12.3, 30.0 | 38 | - | Conditioned area | 1 | 92.1 | Natural gas | AFUE | Fuel-fired air distribution heater | No | Garage or open crawl space |  | 0.95 | Electric | Conventional | 50 |  | - | - | 345.668 | 128.025 | 40 | CFM @ 50 Pascals | 100.0, 95.0, 5.0 | Conditioned space, Conditioned space, Attic, exposed | 0.0, 0.0, 8.0 | Yes | 95 | 3.65 | ACH @ 50 Pascals | Air Cycler | 90 | 187.9019 | 142.3149 | - | - | 2539.8923 | 19.2759 | - | 8.6686 | - | 10.6165 | - | 31.2631 | 204.64 | - | 271.01 | 1304.24
Beaverton | OR | 97008 | Portland-Vancouver-Hillsboro, OR-WA | Washington | Portland Metro - 3 | 4C | Portland General Electric | NW Natural Gas | 26998 | 2015 | 2014 ORSC | No | No | No Solar | [5 empty] | 2015-09-29 | 53 | 68 | 102 | 22% | 5.9 | 7.2 | 9 | 1152.21 | 96.02 | 1885 | 16142 | 2 | 4 | Single-family detached |  | Enclosed crawl space | 68.0, 873.0, 79.0 | 30.0, 30.0, 59.0 | Frame | 30 |  |  |  |  | - | 107.0, 23.0 | 0.0, 0.0 | 21 | Between conditioned space and ambient, Between conditioned space and garage | 2012.0, 209.0 | 0.0, 0.0 | 21.0, 21.0 | 21 | 59.0, 68.0, 16.700001, 12.5, 55.0, 40.0, 12.5 | 0.3, 0.3, 0.3, 0.3, 0.3, 0.3, 0.3 | 0.3, 0.3, 0.3, 0.3, 0.3, 0.3, 0.3 | 0.3 | 0.3 | - | 35 | 9 | 49 | - | Conditioned area | 1 | 95.5 | Natural gas | AFUE | Fuel-fired air distribution heater | No | Conditioned area |  | 0.95 | Electric | Conventional | 50 |  | - | - | 381.7 | 70.7 | 40 | CFM @ 50 Pascals | 100.0, 95.0, 5.0 | Conditioned space, Conditioned space, Attic, exposed | 0.0, 0.0, 8.0 | Yes | 95 | 3.1 | ACH @ 50 Pascals | Air Cycler | 85 | 169.5366 | 248.8546 | - | - | 2507.4233 | 17.803 | - | 8.5578 | - | 11.0917 | - | 31.2631 | 197.47 | - | 267.54 | 1356.21
Beaverton | OR | 97008 | Portland-Vancouver-Hillsboro, OR-WA | Washington | Portland Metro - 3 | 4C | Portland General Electric | NW Natural Gas | 26999 | 2015 | 2014 ORSC | No | No | No Solar | [5 empty] | 2015-09-29 | 54 | 69 | 102 | 22% | 5.9 | 7.2 | 9 | 1158.1 | 96.51 | 1885 | 16142 | 2 | 4 | Single-family detached |  | Enclosed crawl space | 68.0, 873.0, 79.0 | 30.0, 30.0, 59.0 | Frame | 30 |  |  |  |  | - | 107.0, 23.0 | 0.0, 0.0 | 21 | Between conditioned space and ambient, Between conditioned space and garage | 2012.0, 209.0 | 0.0, 0.0 | 21.0, 21.0 | 21 | 59.0, 68.0, 16.700001, 12.5, 55.0, 40.0, 12.5 | 0.3, 0.3, 0.3, 0.3, 0.3, 0.3, 0.3 | 0.3, 0.3, 0.3, 0.3, 0.3, 0.3, 0.3 | 0.3 | 0.3 | - | 35 | 9 | 49 | - | Conditioned area | 1 | 95.5 | Natural gas | AFUE | Fuel-fired air distribution heater | No | Garage or open crawl space |  | 0.95 | Electric | Conventional | 50 |  | - | - | 381.7 | 70.7 | 40 | CFM @ 50 Pascals | 100.0, 95.0, 5.0 | Conditioned space, Conditioned space, Attic, exposed | 0.0, 0.0, 8.0 | Yes | 95 | 3.1 | ACH @ 50 Pascals | Air Cycler | 85 | 171.9399 | 248.8546 | - | - | 2539.8923 | 18.0433 | - | 8.6686 | - | 11.0783 | - | 31.2631 | 199.89 | - | 271.01 | 1362.1
Beaverton | OR | 97008 | Portland-Vancouver-Hillsboro, OR-WA | Washington | Portland Metro - 3 | 4C | Portland General Electric | NW Natural Gas | 26927 | 2015 | 2014 ORSC | No | No | No Solar | [5 empty] | 2015-09-29 | 56 | 69 | 102 | 19% | 6.3 | 7.4 | 9 | 1225.06 | 102.09 | 1885 | 16142 | 2 | 4 | Single-family detached |  | Enclosed crawl space | 68.0, 873.0, 79.0 | 30.0, 30.0, 59.0 | Frame | 30 |  |  |  |  | - | 107.0, 23.0 | 0.0, 0.0 | 21 | Between conditioned space and ambient, Between conditioned space and garage | 2012.0, 209.0 | 0.0, 0.0 | 21.0, 21.0 | 23 | 59.0, 68.0, 16.700001, 12.5, 55.0, 40.0, 12.5 | 0.3, 0.3, 0.3, 0.3, 0.3, 0.3, 0.3 | 0.3, 0.3, 0.3, 0.3, 0.3, 0.3, 0.3 | 0.3 | 0.3 | - | 35 | 9 | 49 | - | Conditioned area | 1 | 95 | Natural gas | AFUE | Fuel-fired air distribution heater | No | Conditioned area |  | 0.95 | Electric | Conventional | 50 |  | 13 | SEER | 381.7 | 70.7 | 40 | CFM @ 50 Pascals | 100.0, 95.0, 5.0 | Conditioned space, Conditioned space, Attic, exposed | 0.0, 0.0, 8.0 | Yes | 95 | 3.42 | ACH @ 50 Pascals | Air Cycler | 86 | 175.2814 | 149.0447 | 742.4188 | - | 2507.3093 | 18.0368 | 2.5339 | 8.5574 | - | 10.6799 | 31.1967 | 31.2631 | 192.63 | 79.05 | 267.53 | 1429.06
Hillsboro | OR | 97124 | Portland-Vancouver-Hillsboro, OR-WA | Washington | Portland Metro - 3 | 4C | Portland General Electric | NW Natural Gas | 27041 | 2015 | 2014 ORSC | No | No | No Solar | [5 empty] | 2015-09-29 | 56 | 73 | 107 | 23% | 6.1 | 7.4 | 9.5 | 1180.76 | 98.4 | 2060 | 17578 | 2 | 4 | Single-family detached |  | Enclosed crawl space | 892.0, 279.0 | 30.0, 59.0 | Frame | 30 |  |  |  |  | - | 110.0, 28.0 | 0.0, 0.0 | 21 | Between conditioned space and ambient, Between conditioned space and garage | 2190.0, 254.0 | 0.0, 0.0 | 23.0, 23.0 | 23 | 61.0, 65.0, 16.700001, 24.0, 55.0, 46.0, 32.0, 14.0 | 0.3, 0.3, 0.3, 0.3, 0.3, 0.3, 0.3, 0.3 | 0.3, 0.3, 0.3, 0.3, 0.3, 0.3, 0.3, 0.3 | 0.3 | 0.3 | - | 30 | 9 | 49 | - | Conditioned area | 1 | 95 | Natural gas | AFUE | Fuel-fired air distribution heater | No | Conditioned area |  | 0.95 | Electric | Conventional | 50 |  | - | - | 417.2 | 77.3 | 40 | CFM @ 50 Pascals | 100.0, 95.0, 5.0 | Conditioned space, Conditioned space, Attic, exposed | 0.0, 0.0, 8.0 | Yes | 95 | 3 | ACH @ 50 Pascals | Air Cycler | 95 | 196.4037 | 158.7791 | - | - | 2507.4351 | 20.1823 | - | 8.5578 | - | 10.6514 | - | 31.2631 | 214.97 | - | 267.54 | 1384.76
Hillsboro | OR | 97124 | Portland-Vancouver-Hillsboro, OR-WA | Washington | Portland Metro - 3 | 4C | Portland General Electric | NW Natural Gas | 27042 | 2015 | 2014 ORSC | No | No | No Solar | [5 empty] | 2015-09-29 | 56 | 73 | 107 | 23% | 6.1 | 7.4 | 9.5 | 1180.07 | 98.34 | 2060 | 17578 | 2 | 4 | Single-family detached |  | Enclosed crawl space | 892.0, 279.0 | 30.0, 59.0 | Frame | 30 |  |  |  |  | - | 110.0, 28.0 | 0.0, 0.0 | 21 | Between conditioned space and ambient, Between conditioned space and garage | 2190.0, 254.0 | 0.0, 0.0 | 23.0, 23.0 | 23 | 61.0, 65.0, 16.700001, 24.0, 55.0, 46.0, 32.0, 14.0 | 0.3, 0.3, 0.3, 0.3, 0.3, 0.3, 0.3, 0.3 | 0.3, 0.3, 0.3, 0.3, 0.3, 0.3, 0.3, 0.3 | 0.3 | 0.3 | - | 30 | 9 | 49 | - | Conditioned area | 1 | 95 | Natural gas | AFUE | Fuel-fired air distribution heater | No | Conditioned area |  | 0.95 | Electric | Conventional | 50 |  | - | - | 417.2 | 77.3 | 40 | CFM @ 50 Pascals | 100.0, 95.0, 5.0 | Conditioned space, Conditioned space, Attic, exposed | 0.0, 0.0, 8.0 | Yes | 95 | 2.96 | ACH @ 50 Pascals | Air Cycler | 95 | 195.7463 | 158.5046 | - | - | 2507.4348 | 20.1156 | - | 8.5578 | - | 10.6523 | - | 31.2631 | 214.28 | - | 267.54 | 1384.07
Beaverton | OR | 97008 | Portland-Vancouver-Hillsboro, OR-WA | Washington | Portland Metro - 3 | 4C | Portland General Electric | NW Natural Gas | 26997 | 2015 | 2014 ORSC | No | No | No Solar | [5 empty] | 2015-09-29 | 57 | 74 | 107 | 23% | 6.2 | 7.6 | 9.5 | 1206.71 | 100.56 | 2060 | 17578 | 2 | 4 | Single-family detached |  | Enclosed crawl space | 892.0, 279.0 | 30.0, 59.0 | Frame | 30 |  |  |  |  | - | 110.0, 28.0 | 0.0, 0.0 | 21 | Between conditioned space and ambient, Between conditioned space and garage | 2190.0, 254.0 | 0.0, 0.0 | 21.0, 21.0 | 21 | 61.0, 65.0, 16.700001, 24.0, 55.0, 46.0, 32.0, 14.0 | 0.3, 0.3, 0.3, 0.3, 0.3, 0.3, 0.3, 0.3 | 0.3, 0.3, 0.3, 0.3, 0.3, 0.3, 0.3, 0.3 | 0.3 | 0.3 | - | 30 | 9 | 49 | - | Conditioned area | 1 | 95.5 | Natural gas | AFUE | Fuel-fired air distribution heater | No | Conditioned area |  | 0.95 | Electric | Conventional | 50 |  | - | - | 417.2 | 77.3 | 40 | CFM @ 50 Pascals | 100.0, 95.0, 5.0 | Conditioned space, Conditioned space, Attic, exposed | 0.0, 0.0, 8.0 | Yes | 95 | 3.3 | ACH @ 50 Pascals | Air Cycler | 93 | 206.7416 | 277.2068 | - | - | 2507.4395 | 21.6203 | - | 8.5578 | - | 11.0084 | - | 31.2631 | 238 | - | 267.54 | 1410.71
Hillsboro | OR | 97124 | Portland-Vancouver-Hillsboro, OR-WA | Washington | Portland Metro - 3 | 4C | Portland General Electric | NW Natural Gas | 27037 | 2015 | 2014 ORSC | No | No | No Solar | [5 empty] | 2015-09-29 | 57 | 73 | 107 | 22% | 6.1 | 7.4 | 9.5 | 1191.96 | 99.33 | 2060 | 17578 | 2 | 4 | Single-family detached |  | Enclosed crawl space | 892.0, 279.0 | 30.0, 59.0 | Frame | 30 |  |  |  |  | - | 110.0, 28.0 | 0.0, 0.0 | 21 | Between conditioned space and ambient, Between conditioned space and garage | 2190.0, 254.0 | 0.0, 0.0 | 23.0, 23.0 | 23 | 61.0, 65.0, 16.700001, 24.0, 55.0, 46.0, 32.0, 14.0 | 0.3, 0.3, 0.3, 0.3, 0.3, 0.3, 0.3, 0.3 | 0.3, 0.3, 0.3, 0.3, 0.3, 0.3, 0.3, 0.3 | 0.3 | 0.3 | - | 30 | 9 | 49 | - | Conditioned area | 1 | 95 | Natural gas | AFUE | Fuel-fired air distribution heater | No | Conditioned area |  | 0.95 | Electric | Conventional | 50 |  | - | - | 417.2 | 77.3 | 40 | CFM @ 50 Pascals | 100.0, 95.0, 5.0 | Conditioned space, Conditioned space, Attic, exposed | 0.0, 0.0, 8.0 | Yes | 95 | 3.57 | ACH @ 50 Pascals | Air Cycler | 94 | 205.6521 | 162.7027 | - | - | 2507.4387 | 21.1205 | - | 8.5578 | - | 10.6396 | - | 31.2631 | 224.71 | - | 267.54 | 1395.96
Beaverton | OR | 97005 | Portland-Vancouver-Hillsboro, OR-WA | Washington | Portland Metro - 3 | 4C | Portland General Electric | NW Natural Gas | 26633 | 2015 | 2014 ORSC | No | No | No Solar | [5 empty] | 2015-09-29 | 58 | 65 | 92 | 11% | 6.1 | 6.6 | 8.2 | 1186.39 | 98.87 | 1577 | 12996 | 3 | 3 | Single-family detached |  | Enclosed crawl space | 83.0, 222.0, 402.0 | 30.0, 30.0, 30.0 | Frame | 30 |  |  |  |  | - | 151.0, 22.0 | 0.0, 0.0 | 21 | Between conditioned space and ambient, Between conditioned space and garage | 2323.0, 179.0 | 0.0, 0.0 | 21.0, 21.0 | 21 | 103.300003, 22.0, 92.800003, 38.5 | 0.3, 0.3, 0.3, 0.3 | 0.3, 0.3, 0.3, 0.3 | 0.3 | 0.3 | - | 19 | 12.3 | 38 | - | Attic | 1 | 92.1 | Natural gas | AFUE | Fuel-fired air distribution heater | No | Garage or open crawl space |  | 0.91 | Electric | Conventional | 50 |  | - | - | 319.3 | 59.1 | 38 | CFM @ 50 Pascals | 50.0, 50.0, 100.0 | Conditioned space, Attic, exposed, Attic, exposed | 0.0, 8.0, 8.0 | No | 50 | 4 | ACH @ 50 Pascals | Air Cycler | 66 | 222.2188 | 175.0223 | - | - | 2733.1519 | 22.8192 | - | 9.3282 | - | 10.6371 | - | 31.2631 | 242.73 | - | 291.63 | 1390.39
Beaverton | OR | 97008 | Portland-Vancouver-Hillsboro, OR-WA | Washington | Portland Metro - 3 | 4C | Portland General Electric | NW Natural Gas | 26946 | 2015 | 2014 ORSC | No | No | No Solar | [5 empty] | 2015-09-29 | 58 | 73 | 107 | 21% | 6.3 | 7.5 | 9.5 | 1223.22 | 101.94 | 2060 | 17578 | 2 | 4 | Single-family detached |  | Enclosed crawl space | 892.0, 279.0 | 30.0, 59.0 | Frame | 30 |  |  |  |  | 2 | 110.0, 28.0 | 0.0, 0.0 | 21 | Between conditioned space and ambient, Between conditioned space and garage | 2190.0, 254.0 | 0.0, 0.0 | 21.0, 21.0 | 21 | 61.0, 65.0, 16.700001, 24.0, 55.0, 46.0, 32.0, 14.0 | 0.3, 0.3, 0.3, 0.3, 0.3, 0.3, 0.3, 0.3 | 0.3, 0.3, 0.3, 0.3, 0.3, 0.3, 0.3, 0.3 | 0.3 | 0.3 | - | 30 | 9 | 49 | - | Conditioned area | 1 | 95 | Natural gas | AFUE | Fuel-fired air distribution heater | No | Conditioned area |  | 0.95 | Electric | Conventional | 50 |  | - | - | 417.2 | 77.3 | 40 | CFM @ 50 Pascals | 100.0, 95.0, 5.0 | Conditioned space, Conditioned space, Attic, exposed | 0.0, 0.0, 8.0 | Yes | 95 | 3.37 | ACH @ 50 Pascals | Air Cycler | 84 | 207.1891 | 305.0364 | - | - | 2507.4392 | 21.76 | - | 8.5578 | - | 11.0946 | - | 31.2631 | 241.42 | - | 267.54 | 1427.22
Portland | OR | 97213 | Portland-Vancouver-Hillsboro, OR-WA | Multnomah | Portland Metro - 3 | 4C | Portland General Electric | NW Natural Gas | 26991 | 2015 | 2014 ORSC | No | No | No Solar | [5 empty] | 2015-09-29 | 59 | 76 | 107 | 22% | 6.5 | 7.8 | 9.5 | 1275.61 | 106.3 | 2060 | 17578 | 2 | 4 | Single-family detached |  | Enclosed crawl space | 892.0, 279.0 | 30.0, 59.0 | Frame | 30 |  |  |  |  | - | 110.0, 28.0 | 0.0, 0.0 | 21 | Between conditioned space and ambient, Between conditioned space and garage | 2190.0, 254.0 | 0.0, 0.0 | 23.0, 23.0 | 21 | 61.0, 65.0, 16.700001, 24.0, 55.0, 46.0, 32.0, 14.0 | 0.3, 0.3, 0.3, 0.3, 0.3, 0.3, 0.3, 0.3 | 0.3, 0.3, 0.3, 0.3, 0.3, 0.3, 0.3, 0.3 | 0.3 | 0.3 | - | 30 | 9 | 49 | - | Conditioned area | 1 | 95 | Natural gas | AFUE | Fuel-fired air distribution heater | No | Conditioned area |  | 0.95 | Electric | Conventional | 50 |  | 13 | SEER | 417.2 | 77.3 | 40 | CFM @ 50 Pascals | 100.0, 95.0, 5.0 | Conditioned space, Conditioned space, Attic, exposed | 0.0, 0.0, 8.0 | Yes | 95 | 3.29 | ACH @ 50 Pascals | Air Cycler | 90 | 200.2022 | 160.7728 | 783.7253 | - | 2507.3105 | 20.5689 | 2.6748 | 8.5574 | - | 10.6477 | 31.2061 | 31.2654 | 219.01 | 83.47 | 267.55 | 1479.61
Hillsboro | OR | 97124 | Portland-Vancouver-Hillsboro, OR-WA | Washington | Portland Metro - 3 | 4C | Portland General Electric | NW Natural Gas | 27044 | 2015 | 2014 ORSC | No | No | No Solar | [5 empty] | 2015-09-29 | 59 | 76 | 107 | 21% | 6.5 | 7.8 | 9.5 | 1276.87 | 106.41 | 2060 | 17578 | 2 | 4 | Single-family detached |  | Enclosed crawl space | 892.0, 279.0 | 30.0, 59.0 | Frame | 30 |  |  |  |  | - | 110.0, 28.0 | 0.0, 0.0 | 21 | Between conditioned space and ambient, Between conditioned space and garage | 2190.0, 254.0 | 0.0, 0.0 | 23.0, 23.0 | 21 | 61.0, 65.0, 16.700001, 24.0, 55.0, 46.0, 32.0, 14.0 | 0.3, 0.3, 0.3, 0.3, 0.3, 0.3, 0.3, 0.3 | 0.3, 0.3, 0.3, 0.3, 0.3, 0.3, 0.3, 0.3 | 0.3 | 0.3 | - | 30 | 9 | 49 | - | Conditioned area | 1 | 95 | Natural gas | AFUE | Fuel-fired air distribution heater | No | Conditioned area |  | 0.95 | Electric | Conventional | 50 |  | 13 | SEER | 417.2 | 77.3 | 40 | CFM @ 50 Pascals | 100.0, 95.0, 5.0 | Conditioned space, Conditioned space, Attic, exposed | 0.0, 0.0, 8.0 | Yes | 95 | 3.37 | ACH @ 50 Pascals | Air Cycler | 90 | 201.528 | 161.3238 | 782.4592 | - | 2507.3113 | 20.7034 | 2.6705 | 8.5574 | - | 10.646 | 31.2058 | 31.2653 | 220.41 | 83.34 | 267.55 | 1480.87
Beaverton | OR | 97008 | Portland-Vancouver-Hillsboro, OR-WA | Washington | Portland Metro - 3 | 4C | Portland General Electric | NW Natural Gas | 26951 | 2015 | 2014 ORSC | No | No | No Solar | [5 empty] | 2015-09-29 | 60 | 76 | 107 | 21% | 6.3 | 7.5 | 9.5 | 1215.45 | 101.29 | 2064 | 17680 | 2 | 3 | Single-family detached |  | Enclosed crawl space | 962.0, 341.0 | 30.0, 59.0 | Frame | 30 |  |  |  |  | - | 78.0, 41.0 | 0.0, 0.0 | 21 | Between conditioned space and ambient, Between conditioned space and garage | 1069.0, 1401.0, 419.0, 56.700001 | 0.0, 0.0, 0.0, 0.0 | 21.0, 21.0, 21.0, 21.0 | 21 | 4.5, 25.0, 97.800003, 50.0, 50.0, 8.8, 41.5, 45.0 | 0.3, 0.3, 0.3, 0.3, 0.3, 0.3, 0.3, 0.3 | 0.3, 0.3, 0.3, 0.3, 0.3, 0.3, 0.3, 0.3 | 0.3 | 0.3 | - | 30 | 9 | 49 | - | Conditioned area | 1 | 95 | Natural gas | AFUE | Fuel-fired air distribution heater | No | Conditioned area |  | 0.93 | Electric | Conventional | 50 |  | - | - | 418 | 77.4 | 40 | CFM @ 50 Pascals | 95.0, 95.0, 5.0, 5.0 | Conditioned space, Conditioned space, Attic, exposed, Attic, exposed | 0.0, 0.0, 8.0, 8.0 | Yes | 95 | 2.82 | ACH @ 50 Pascals | Air Cycler | 93 | 247.412 | 181.2633 | - | - | 2579.2129 | 25.3599 | - | 8.8028 | - | 10.5995 | - | 31.2631 | 268.8 | - | 275.2 | 1419.45
Medford | OR | 97504 | Medford, OR | Jackson | Southern - 6 | 4C | Pacific Power | Avista | 27020 | 2015 | 2014 ORSC | Yes | No | No Solar | [5 empty] | 2015-09-29 | 60 | 74 | 93 | 18% | 8.8 | 10.7 | 12.6 | 1032.26 | 86.02 | 1593 | 15385 | 1 | 3 | Single-family detached |  | Enclosed crawl space | 1593 | 38 | Frame | 38 |  |  |  |  | - | - | - | - | - | 1543.5, 346.5 | 0.0, 0.0 | 23.0, 23.0 | 23 | 60.0, 134.0, 16.0, 50.0 | 0.35, 0.35, 0.35, 0.35 | 0.29, 0.29, 0.29, 0.29 | 0.35 | 0.29 | 278 | 35.0, 0.0 | 9.0, 40.0 | 49 | 38 | Attic | 1 | 96 | Natural gas | AFUE | Fuel-fired air distribution heater | Yes | Garage or open crawl space |  | 0.62 | Natural gas | Conventional | 50 |  | 13 | SEER | 420.12 | 77.8 | 82 | CFM @ 50 Pascals | 100.0, 100.0 | Attic, exposed, Attic, exposed | 8.0, 8.0 | No | 0 | 3.7 | ACH @ 50 Pascals | Exhaust Only | 100 | 201.902 | 134.8108 | 1134.7305 | 150.1299 | - | 20.6503 | 3.8728 | 15.013 | - | 10.9688 | 28.887 | 10.583 | 226.51 | 111.87 | 158.88 | 1224.26
Hillsboro | OR | 97124 | Portland-Vancouver-Hillsboro, OR-WA | Washington | Portland Metro - 3 | 4C | Portland General Electric | NW Natural Gas | 27047 | 2015 | 2014 ORSC | No | No | No Solar | [5 empty] | 2015-09-29 | 60 | 76 | 107 | 20% | 6.6 | 7.8 | 9.5 | 1287.52 | 107.29 | 2060 | 17578 | 2 | 4 | Single-family detached |  | Enclosed crawl space | 892.0, 279.0 | 30.0, 59.0 | Frame | 30 |  |  |  |  | - | 110.0, 28.0 | 0.0, 0.0 | 21 | Between conditioned space and ambient, Between conditioned space and garage | 2190.0, 254.0 | 0.0, 0.0 | 23.0, 23.0 | 23 | 61.0, 65.0, 16.700001, 24.0, 55.0, 46.0, 32.0, 14.0 | 0.3, 0.3, 0.3, 0.3, 0.3, 0.3, 0.3, 0.3 | 0.3, 0.3, 0.3, 0.3, 0.3, 0.3, 0.3, 0.3 | 0.3 | 0.3 | - | 30 | 9 | 49 | - | Conditioned area | 1 | 95 | Natural gas | AFUE | Fuel-fired air distribution heater | Yes | Conditioned area |  | 0.93 | Electric | Conventional | 50 |  | 13 | SEER | 417.2 | 77.3 | 40 | CFM @ 50 Pascals | 100.0, 95.0, 5.0 | Conditioned space, Conditioned space, Attic, exposed | 0.0, 0.0, 8.0 | Yes | 95 | 3.9 | ACH @ 50 Pascals | Air Cycler | 94 | 211.1872 | 164.982 | 770.4825 | - | 2578.9856 | 21.6818 | 2.6296 | 8.802 | - | 10.6328 | 31.2033 | 31.2647 | 230.54 | 82.05 | 275.19 | 1491.52
Wilsonville | OR | 97070 | Portland-Vancouver-Hillsboro, OR-WA | Clackamas | Portland Metro - 3 | 4C | Portland General Electric | NW Natural Gas | 25597 | 2015 | 2014 ORSC | No | No | No Solar | [5 empty] | 2015-09-29 | 62 | 80 | 107 | 22% | 5.9 | 7.2 | 9.4 | 1125.66 | 93.81 | 2034 | 17478 | 2 | 3 | Single-family detached |  | Enclosed crawl space | 1052 | 38 | Frame | 38 |  |  |  |  | - | 103.5, 15.0 | 0.0, 0.0 | 21 | Between conditioned space and ambient, Between conditioned space and garage | 1910.5, 135.0 | 0.0, 0.0 | 23.0, 23.0 | - | 91.5, 95.0, 166.0, 72.0 | 0.29, 0.29, 0.29, 0.29 | 0.29, 0.29, 0.29, 0.29 | 0.29 | 0.29 | 424.5 | 35.0, 0.0 | 9.0, 40.0 | - | 38 | Conditioned area | 1 | 95 | Natural gas | AFUE | Fuel-fired air distribution heater | No | Garage or open crawl space |  | 0.62 | Natural gas | Conventional | 50 |  | 13 | SEER | 411.885 | 76.275 | 94 | CFM @ 50 Pascals | 100.0, 95.0, 5.0 | Conditioned space, Conditioned space, Attic, exposed | 0.0, 0.0, 8.0 | Yes | 95 | 2.3 | ACH @ 50 Pascals | Air Cycler | 88 | 201.0974 | 179.7995 | 740.2159 | 150.3058 | - | 20.7234 | 2.5263 | 15.0306 | - | 10.7097 | 31.1967 | 10.106 | 221.94 | 78.81 | 151.9 | 1329.66
Hillsboro | OR | 97124 | Portland-Vancouver-Hillsboro, OR-WA | Washington | Portland Metro - 3 | 4C | Portland General Electric | NW Natural Gas | 27035 | 2015 | 2014 ORSC | No | No | No Solar | [5 empty] | 2015-09-29 | 64 | 85 | 119 | 24% | 7 | 8.7 | 10.4 | 1366.48 | 113.87 | 2420 | 20674 | 2 | 4 | Single-family detached |  | Enclosed crawl space | 20.0, 1072.0, 374.0 | 30.0, 30.0, 59.0 | Frame | 30 |  |  |  |  | - | 125.0, 37.0 | 0.0, 0.0 | 21 | Between conditioned space and ambient, Between conditioned space and garage | 2384.0, 337.0 | 0.0, 0.0 | 23.0, 23.0 | 23 | 8.0, 25.0, 101.699997, 50.0, 62.0, 28.799999, 45.5, 25.0 | 0.3, 0.3, 0.3, 0.3, 0.3, 0.3, 0.3, 0.3 | 0.3, 0.3, 0.3, 0.3, 0.3, 0.3, 0.3, 0.3 | 0.3 | 0.3 | - | 30 | 9 | 49 | - | Conditioned area | 1 | 95 | Natural gas | AFUE | Fuel-fired air distribution heater | No | Conditioned area |  | 0.95 | Electric | Conventional | 50 |  | 13 | SEER | 490.1 | 90.8 | 40 | CFM @ 50 Pascals | 100.0, 95.0, 5.0 | Conditioned space, Conditioned space, Attic, exposed | 0.0, 0.0, 8.0 | Yes | 95 | 3.1 | ACH @ 50 Pascals | Air Cycler | 91 | 231.5058 | 179.4097 | 844.4978 | - | 2507.3081 | 23.7629 | 2.8822 | 8.5574 | - | 10.6285 | 31.2821 | 31.2849 | 252.56 | 90.16 | 267.72 | 1570.48
Albany | OR | 97321 | - | Linn | Southern Willamette - 5 | 4C | Pacific Power | NW Natural Gas | 26953 | 2015 | 2014 ORSC | No | No | No Solar | [5 empty] | 2015-09-29 | 69 | 80 | 112 | 13% | 10.2 | 10.9 | 15 | 1171.22 | 97.6 | 2219 | 19973 | 2 | 4 | Single-family detached |  | Enclosed crawl space | 972.0, 399.0, 38.0 | 38.0, 38.0, 38.0 | Frame | 38 |  |  |  |  | - | 264.0, 40.0 | 0.0, 0.0 | 21 | Between conditioned space and ambient, Between conditioned space and garage | 2249.0, 363.0 | 0.0, 0.0 | 21.0, 21.0 | - | 73.0, 16.0, 129.0, 7.0 | 0.29, 0.29, 0.29, 0.29 | 0.3, 0.3, 0.3, 0.3 | 0.29 | 0.3 | - | 19 | 12.3 | - | - | Attic | 1 | 92.1 | Natural gas | AFUE | Fuel-fired air distribution heater | No | Garage or open crawl space |  | 0.59 | Natural gas | Conventional | 50 |  | - | - | 449.3 | 83.2 | 106 | CFM @ 50 Pascals | 100.0, 100.0 | Attic, exposed, Attic, exposed | 8.0, 8.0 | No | 0 | 2.93 | ACH @ 50 Pascals | Air Cycler | 50 | 247.1827 | 255.8892 | - | 163.0048 | - | 25.5916 | - | 16.3005 | - | 10.7261 | - | 10.106 | 274.5 | - | 164.73 | 1369.22
Albany | OR | 97321 | Corvallis, OR | Benton | Southern Willamette - 5 | 4C | Pacific Power | NW Natural Gas | 26956 | 2015 | 2014 ORSC | No | No | No Solar | [5 empty] | 2015-09-29 | 69 | 79 | 115 | 13% | 10.2 | 10.9 | 15.3 | 1162.39 | 96.87 | 2297 | 21152 | 2 | 4 | Single-family detached |  | Enclosed crawl space | 936.0, 383.0, 71.0 | 30.0, 30.0, 30.0 | Frame | 30 |  |  |  |  | - | 160.0, 29.0 | 0.0, 0.0 | 21 | Between conditioned space and ambient, Between conditioned space and garage | 2273.0, 263.0 | 0.0, 0.0 | 21.0, 21.0 | 21 | 41.0, 54.0, 91.0, 15.0 | 0.29, 0.29, 0.29, 0.29 | 0.3, 0.3, 0.3, 0.3 | 0.29 | 0.3 | 201 | 19 | 12.3 | 38 | - | Attic | 1 | 92.1 | Natural gas | AFUE | Fuel-fired air distribution heater | No | Garage or open crawl space |  | 0.59 | Natural gas | Conventional | 50 |  | - | - | 465.1 | 86.1 | 114 | CFM @ 50 Pascals | 100.0, 100.0 | Attic, exposed, Attic, exposed | 8.0, 8.0 | No | 0 | 2.86 | ACH @ 50 Pascals | Air Cycler | 50 | 239.5806 | 257.9916 | - | 163.0048 | - | 24.8386 | - | 16.3005 | - | 10.751 | - | 10.106 | 267.04 | - | 164.73 | 1360.39
Albany | OR | 97321 | Corvallis, OR | Benton | Southern Willamette - 5 | 4C | Pacific Power | NW Natural Gas | 27019 | 2015 | 2014 ORSC | No | No | No Solar | [5 empty] | 2015-09-29 | 73 | 83 | 112 | 12% | 11 | 11.7 | 15 | 1249.43 | 104.12 | 2219 | 19973 | 2 | 4 | Single-family detached |  | Enclosed crawl space | 972.0, 399.0, 38.0 | 38.0, 38.0, 38.0 | Frame | 38 |  |  |  |  | - | 264.0, 40.0 | 0.0, 0.0 | 21 | Between conditioned space and ambient, Between conditioned space and garage | 2249.0, 363.0 | 0.0, 0.0 | 21.0, 21.0 | 21 | 73.0, 16.0, 129.0, 7.0 | 0.29, 0.29, 0.29, 0.29 | 0.31, 0.31, 0.31, 0.31 | 0.29 | 0.31 | - | 19 | 12.3 | 38 | - | Attic | 1 | 92.1 | Natural gas | AFUE | Fuel-fired air distribution heater | No | Garage or open crawl space |  | 0.57 | Natural gas | Conventional | 50 |  | 13 | SEER | 449.3 | 83.2 | 153 | CFM @ 50 Pascals | 100.0, 100.0 | Attic, exposed, Attic, exposed | 8.0, 8.0 | No | 0 | 2.58 | ACH @ 50 Pascals | Air Cycler | 50 | 250.0677 | 279.1176 | 820.7247 | 168.3795 | - | 25.9594 | 2.8011 | 16.8379 | - | 10.7745 | 28.8869 | 10.106 | 279.7 | 80.92 | 170.16 | 1447.43
Portland | OR | 97229 | Portland-Vancouver-Hillsboro, OR-WA | Washington | Portland Metro - 3 | 4C | Portland General Electric | NW Natural Gas | 26944 | 2015 | 2014 ORSC | No | No | No Solar | [5 empty] | 2015-09-29 | 74 | 85 | 119 | 13% | 7.3 | 7.9 | 10.4 | 1386.98 | 115.58 | 2425 | 21343 | 2 | 5 | Single-family detached |  | Enclosed crawl space | 1056.0, 371.0, 19.0 | 38.0, 38.0, 38.0 | Frame | 38 |  |  |  |  | - | 157.0, 39.0 | 0.0, 0.0 | 21 | Between conditioned space and ambient, Between conditioned space and garage | 2340.0, 354.0 | 0.0, 0.0 | 21.0, 21.0 | - | 57.0, 32.0, 128.0, 25.0 | 0.29, 0.29, 0.29, 0.29 | 0.3, 0.3, 0.3, 0.3 | 0.29 | 0.3 | - | 19 | 12.3 | - | - | Attic | 1 | 92.1 | Natural gas | AFUE | Fuel-fired air distribution heater | No | Garage or open crawl space |  | 0.58 | Natural gas | Conventional | 50 |  | 13 | SEER | 491.1 | 90.9 | 153 | CFM @ 50 Pascals | 100.0, 100.0 | Attic, exposed, Attic, exposed | 8.0, 8.0 | No | 0 | 2.65 | ACH @ 50 Pascals | Air Cycler | 50 | 234.952 | 285.3064 | 957.605 | 164.0674 | - | 24.4689 | 3.2683 | 16.4067 | - | 10.9246 | 31.1967 | 10.106 | 267.31 | 101.96 | 165.81 | 1590.98
Albany | OR | 97321 | - | Linn | Southern Willamette - 5 | 4C | Pacific Power | NW Natural Gas | 26963 | 2015 | 2014 ORSC | No | No | No Solar | [5 empty] | 2015-09-29 | 74 | 83 | 112 | 10% | 11.3 | 11.8 | 15 | 1281.07 | 106.76 | 2219 | 19973 | 2 | 4 | Single-family detached |  | Enclosed crawl space | 972.0, 399.0, 38.0 | 30.0, 30.0, 30.0 | Frame | 30 |  |  |  |  | - | 264.0, 40.0 | 0.0, 0.0 | 21 | Between conditioned space and ambient, Between conditioned space and garage | 2249.0, 363.0 | 0.0, 0.0 | 21.0, 21.0 | - | 73.0, 16.0, 129.0, 7.0 | 0.29, 0.29, 0.29, 0.29 | 0.3, 0.3, 0.3, 0.3 | 0.29 | 0.3 | - | 19 | 12.3 | - | - | Attic | 1 | 92.1 | Natural gas | AFUE | Fuel-fired air distribution heater | No | Garage or open crawl space |  | 0.59 | Natural gas | Conventional | 50 |  | 13 | SEER | 449.3 | 83.2 | 170 | CFM @ 50 Pascals | 100.0, 100.0 | Attic, exposed, Attic, exposed | 8.0, 8.0 | No | 0 | 3.09 | ACH @ 50 Pascals | Air Cycler | 50 | 265.619 | 291.0636 | 890.3843 | 163.0048 | - | 27.5553 | 3.0389 | 16.3005 | - | 10.7623 | 28.8869 | 10.106 | 296.56 | 87.78 | 164.73 | 1479.07
Portland | OR | 97229 | Portland-Vancouver-Hillsboro, OR-WA | Washington | Portland Metro - 3 | 4C | Portland General Electric | NW Natural Gas | 26958 | 2015 | 2014 ORSC | No | No | No Solar | [5 empty] | 2015-09-29 | 75 | 86 | 123 | 12% | 7.1 | 7.7 | 10.7 | 1344.82 | 112.07 | 2551 | 22448 | 2 | 5 | Single-family detached |  | Enclosed crawl space | 1143.0, 368.0, 43.0 | 30.0, 30.0, 30.0 | Frame | 30 |  |  |  |  | - | 162.0, 37.0 | 0.0, 0.0 | 21 | Between conditioned space and ambient, Between conditioned space and garage | 2508.0, 336.0 | 0.0, 0.0 | 21.0, 21.0 | - | 65.0, 25.0, 132.0, 36.0 | 0.29, 0.29, 0.29, 0.29 | 0.3, 0.3, 0.3, 0.3 | 0.29 | 0.3 | - | 19 | 12.3 | - | - | Attic | 1 | 92.1 | Natural gas | AFUE | Fuel-fired air distribution heater | No | Garage or open crawl space |  | 0.57 | Natural gas | Conventional | 50 |  | - | - | 516.6 | 95.7 | 137 | CFM @ 50 Pascals | 100.0, 100.0 | Attic, exposed, Attic, exposed | 8.0, 8.0 | No | 0 | 2.89 | ACH @ 50 Pascals | Air Cycler | 50 | 268.5547 | 294.7293 | - | 168.3795 | - | 27.8614 | - | 16.8379 | - | 10.8467 | - | 10.106 | 302.2 | - | 170.16 | 1548.82
Portland | OR | 97229 | Portland-Vancouver-Hillsboro, OR-WA | Washington | Portland Metro - 3 | 4C | Portland General Electric | NW Natural Gas | 26959 | 2015 | 2014 ORSC | No | No | No Solar | [5 empty] | 2015-09-29 | 75 | 87 | 126 | 13% | 7.2 | 7.8 | 11.1 | 1361.1 | 113.43 | 2670 | 23089 | 2 | 5 | Single-family detached |  | Enclosed crawl space | 1128.0, 383.0, 73.0 | 30.0, 30.0, 30.0 | Frame | 30 |  |  |  |  | - | 173.0, 32.0 | 0.0, 0.0 | 21 | Between conditioned space and ambient, Between conditioned space and garage | 2506.0, 291.0 | 0.0, 0.0 | 21.0, 21.0 | - | 60.0, 48.0, 133.0, 17.0 | 0.29, 0.29, 0.29, 0.29 | 0.3, 0.3, 0.3, 0.3 | 0.29 | 0.3 | - | 19 | 12.3 | - | - | Attic | 1 | 92.1 | Natural gas | AFUE | Fuel-fired air distribution heater | No | Garage or open crawl space |  | 0.57 | Natural gas | Conventional | 50 |  | - | - | 540.7 | 100.1 | 160 | CFM @ 50 Pascals | 100.0, 100.0 | Attic, exposed, Attic, exposed | 8.0, 8.0 | No | 0 | 2.64 | ACH @ 50 Pascals | Air Cycler | 50 | 263.8679 | 306.9283 | - | 168.3795 | - | 27.4343 | - | 16.8379 | - | 10.8906 | - | 10.106 | 298.78 | - | 170.16 | 1565.1
Portland | OR | 97229 | Portland-Vancouver-Hillsboro, OR-WA | Washington | Portland Metro - 3 | 4C | Portland General Electric | NW Natural Gas | 26961 | 2015 | 2014 ORSC | No | No | No Solar | [5 empty] | 2015-09-29 | 75 | 86 | 123 | 12% | 7.1 | 7.7 | 10.7 | 1343.93 | 111.99 | 2551 | 22448 | 2 | 5 | Single-family detached |  | Enclosed crawl space | 1143.0, 368.0, 43.0 | 30.0, 30.0, 30.0 | Frame | 30 |  |  |  |  | - | 162.0, 37.0 | 0.0, 0.0 | 21 | Between conditioned space and ambient, Between conditioned space and garage | 2508.0, 336.0 | 0.0, 0.0 | 21.0, 21.0 | - | 65.0, 25.0, 132.0, 36.0 | 0.29, 0.29, 0.29, 0.29 | 0.3, 0.3, 0.3, 0.3 | 0.29 | 0.3 | - | 19 | 12.3 | - | - | Attic | 1 | 92.1 | Natural gas | AFUE | Fuel-fired air distribution heater | No | Garage or open crawl space |  | 0.57 | Natural gas | Conventional | 50 |  | - | - | 516.6 | 95.7 | 169 | CFM @ 50 Pascals | 100.0, 100.0 | Attic, exposed, Attic, exposed | 8.0, 8.0 | No | 0 | 2.65 | ACH @ 50 Pascals | Air Cycler | 50 | 266.095 | 309.6909 | - | 168.3795 | - | 27.6665 | - | 16.8379 | - | 10.8911 | - | 10.106 | 301.32 | - | 170.16 | 1547.93
Portland | OR | 97229 | Portland-Vancouver-Hillsboro, OR-WA | Washington | Portland Metro - 3 | 4C | Portland General Electric | NW Natural Gas | 26960 | 2015 | 2014 ORSC | No | No | No Solar | [5 empty] | 2015-09-29 | 76 | 86 | 123 | 11% | 7.1 | 7.7 | 10.7 | 1351.9 | 112.66 | 2551 | 22448 | 2 | 5 | Single-family detached |  | Enclosed crawl space | 1143.0, 368.0, 43.0 | 30.0, 30.0, 30.0 | Frame | 30 |  |  |  |  | - | 162.0, 37.0 | 0.0, 0.0 | 21 | Between conditioned space and ambient, Between conditioned space and garage | 2508.0, 336.0 | 0.0, 0.0 | 21.0, 21.0 | - | 65.0, 25.0, 132.0, 36.0 | 0.29, 0.29, 0.29, 0.29 | 0.3, 0.3, 0.3, 0.3 | 0.29 | 0.3 | - | 19 | 12.3 | - | - | Attic | 1 | 92.1 | Natural gas | AFUE | Fuel-fired air distribution heater | No | Garage or open crawl space |  | 0.57 | Natural gas | Conventional | 50 |  | - | - | 516.6 | 95.7 | 163 | CFM @ 50 Pascals | 100.0, 100.0 | Attic, exposed, Attic, exposed | 8.0, 8.0 | No | 0 | 3.01 | ACH @ 50 Pascals | Air Cycler | 50 | 274.1614 | 308.1158 | - | 168.3795 | - | 28.4677 | - | 16.8379 | - | 10.8644 | - | 10.106 | 309.28 | - | 170.16 | 1555.9
Damascus | OR | 97015 | Portland-Vancouver-Hillsboro, OR-WA | Clackamas | Portland Metro - 3 | 4C | Portland General Electric | NW Natural Gas | 26949 | 2015 | 2014 ORSC | No | No | No Solar | [5 empty] | 2015-09-29 | 77 | 90 | 114 | 15% | 7 | 7.9 | 10 | 1316.75 | 109.73 | 2279 | 19749 | 2 | 5 | Single-family detached |  | Enclosed crawl space | 966.0, 356.0, 32.0 | 30.0, 30.0, 30.0 | Frame | 30 |  |  |  |  | - | 264.0, 36.0 | 0.0, 0.0 | 21 | Between conditioned space and ambient, Between conditioned space and garage | 2246.0, 327.0 | 0.0, 0.0 | 21.0, 21.0 | - | 102.0, 11.0, 166.0, 6.0 | 0.29, 0.29, 0.29, 0.29 | 0.3, 0.3, 0.3, 0.3 | 0.29 | 0.3 | - | 19 | 12.3 | - | - | Attic | 1 | 92.1 | Natural gas | AFUE | Fuel-fired air distribution heater | No | Garage or open crawl space |  | 0.59 | Natural gas | Conventional | 50 |  | - | - | 461.5 | 85.5 | 111 | CFM @ 50 Pascals | 100.0, 100.0 | Attic, exposed, Attic, exposed | 8.0, 8.0 | No | 0 | 2.31 | ACH @ 50 Pascals | Air Cycler | 50 | 308.8298 | 260.9638 | - | 163.0048 | - | 31.7736 | - | 16.3005 | - | 10.6763 | - | 10.106 | 339.22 | - | 164.73 | 1520.75
Damascus | OR | 97015 | Portland-Vancouver-Hillsboro, OR-WA | Clackamas | Portland Metro - 3 | 4C | Portland General Electric | NW Natural Gas | 26899 | 2015 | 2014 ORSC | No | No | No Solar | [5 empty] | 2015-09-29 | 78 | 90 | 120 | 13% | 6.8 | 7.5 | 10.5 | 1269.15 | 105.76 | 2456 | 21460 | 3 | 4 | Single-family detached |  | Enclosed crawl space | 874.0, 401.0, 21.0 | 38.0, 38.0, 38.0 | Frame | 38 |  |  |  |  | - | 262.0, 40.0 | 0.0, 0.0 | 21 | Between conditioned space and ambient, Between conditioned space and garage | 2373.0, 363.0, 485.0 | 0.0, 0.0, 0.0 | 21.0, 21.0, 21.0 | - | 56.0, 57.0, 133.0, 79.0 | 0.29, 0.29, 0.29, 0.29 | 0.3, 0.3, 0.3, 0.3 | 0.29 | 0.3 | - | 19.0, 0.0 | 12.3, 40.0 | - | - | Attic | 1 | 92.1 | Natural gas | AFUE | Fuel-fired air distribution heater | No | Garage or open crawl space |  | 0.59 | Natural gas | Conventional | 50 |  | - | - | 497.3 | 92.1 | 121 | CFM @ 50 Pascals | 100.0, 100.0 | Attic, exposed, Attic, exposed | 8.0, 8.0 | No | 0 | 3.35 | ACH @ 50 Pascals | Air Cycler | 50 | 318.159 | 293.3166 | - | 163.0048 | - | 32.817 | - | 16.3005 | - | 10.7285 | - | 10.106 | 352.08 | - | 164.73 | 1473.15
Albany | OR | 97321 | - | Linn | Southern Willamette - 5 | 4C | Pacific Power | NW Natural Gas | 26952 | 2015 | 2014 ORSC | No | No | No Solar | [5 empty] | 2015-09-29 | 78 | 91 | 114 | 14% | 10.9 | 11.8 | 15.2 | 1267.15 | 105.6 | 2279 | 19749 | 2 | 5 | Single-family detached |  | Enclosed crawl space | 966.0, 356.0, 32.0 | 38.0, 38.0, 38.0 | Frame | 38 |  |  |  |  | - | 264.0, 36.0 | 0.0, 0.0 | 21 | Between conditioned space and ambient, Between conditioned space and garage | 2246.0, 327.0 | 0.0, 0.0 | 21.0, 21.0 | - | 102.0, 11.0, 166.0, 6.0 | 0.29, 0.29, 0.29, 0.29 | 0.3, 0.3, 0.3, 0.3 | 0.29 | 0.3 | - | 19 | 12.3 | - | - | Attic | 1 | 92.1 | Natural gas | AFUE | Fuel-fired air distribution heater | No | Garage or open crawl space |  | 0.59 | Natural gas | Conventional | 50 |  | - | - | 461.5 | 85.5 | 79 | CFM @ 50 Pascals | 100.0, 100.0 | Attic, exposed, Attic, exposed | 8.0, 8.0 | No | 0 | 3.12 | ACH @ 50 Pascals | Air Cycler | 50 | 319.4132 | 248.6019 | - | 163.0048 | - | 32.7898 | - | 16.3005 | - | 10.571 | - | 10.106 | 346.62 | - | 164.73 | 1465.15
Albany | OR | 97321 | - | Linn | Southern Willamette - 5 | 4C | Pacific Power | NW Natural Gas | 26954 | 2015 | 2014 ORSC | No | No | No Solar | [5 empty] | 2015-09-29 | 78 | 91 | 114 | 13% | 11 | 11.8 | 15.2 | 1286.31 | 107.19 | 2279 | 19749 | 2 | 5 | Single-family detached |  | Enclosed crawl space | 966.0, 356.0, 32.0 | 38.0, 38.0, 38.0 | Frame | 38 |  |  |  |  | - | 264.0, 36.0 | 0.0, 0.0 | 21 | Between conditioned space and ambient, Between conditioned space and garage | 2246.0, 327.0 | 0.0, 0.0 | 21.0, 21.0 | - | 102.0, 11.0, 166.0, 6.0 | 0.29, 0.29, 0.29, 0.29 | 0.3, 0.3, 0.3, 0.3 | 0.29 | 0.3 | - | 19 | 12.3 | - | - | Attic | 1 | 92.1 | Natural gas | AFUE | Fuel-fired air distribution heater | No | Garage or open crawl space |  | 0.59 | Natural gas | Conventional | 50 |  | - | - | 461.5 | 85.5 | 109 | CFM @ 50 Pascals | 100.0, 100.0 | Attic, exposed, Attic, exposed | 8.0, 8.0 | No | 0 | 3.18 | ACH @ 50 Pascals | Air Cycler | 50 | 323.69 | 263.878 | - | 163.0048 | - | 33.2696 | - | 16.3005 | - | 10.5935 | - | 10.106 | 352.44 | - | 164.73 | 1484.31
Damascus | OR | 97015 | Portland-Vancouver-Hillsboro, OR-WA | Clackamas | Portland Metro - 3 | 4C | Portland General Electric | NW Natural Gas | 27017 | 2015 | 2014 ORSC | No | No | No Solar | [5 empty] | 2015-09-29 | 78 | 91 | 112 | 14% | 6.9 | 7.7 | 9.9 | 1296.68 | 108.06 | 2222 | 19996 | 2 | 3 | Single-family detached |  | Enclosed crawl space | 962.0, 397.0, 62.0 | 30.0, 30.0, 30.0 | Frame | 30 |  |  |  |  | - | 266.0, 40.0 | 0.0, 0.0 | 21 | Between conditioned space and ambient, Between conditioned space and garage | 2265.0, 363.0 | 0.0, 0.0 | 21.0, 21.0 | 21 | 66.0, 16.0, 134.0, 7.0 | 0.29, 0.29, 0.29, 0.29 | 0.31, 0.31, 0.31, 0.31 | 0.29 | 0.31 | - | 19 | 12.3 | 38 | - | Attic | 1 | 92.1 | Natural gas | AFUE | Fuel-fired air distribution heater | No | Garage or open crawl space |  | 0.59 | Natural gas | Conventional | 50 |  | - | - | 450 | 83.3 | 128 | CFM @ 50 Pascals | 100.0, 100.0 | Attic, exposed, Attic, exposed | 8.0, 8.0 | No | 0 | 2.33 | ACH @ 50 Pascals | Air Cycler | 50 | 342.2168 | 267.423 | - | 163.0048 | - | 35.1344 | - | 16.3005 | - | 10.6329 | - | 10.106 | 373.58 | - | 164.73 | 1500.68
Albany | OR | 97321 | Corvallis, OR | Benton | Southern Willamette - 5 | 4C | Pacific Power | NW Natural Gas | 27018 | 2015 | 2014 ORSC | No | No | No Solar | [5 empty] | 2015-09-29 | 78 | 91 | 114 | 14% | 11 | 11.8 | 15.2 | 1285.31 | 107.11 | 2279 | 19749 | 2 | 5 | Single-family detached |  | Enclosed crawl space | 966.0, 356.0, 32.0 | 38.0, 38.0, 38.0 | Frame | 38 |  |  |  |  | - | 264.0, 36.0 | 0.0, 0.0 | 21 | Between conditioned space and ambient, Between conditioned space and garage | 2246.0, 327.0 | 0.0, 0.0 | 21.0, 21.0 | 21 | 102.0, 11.0, 166.0, 6.0 | 0.29, 0.29, 0.29, 0.29 | 0.31, 0.31, 0.31, 0.31 | 0.29 | 0.31 | - | 19 | 12.3 | 38 | - | Attic | 1 | 92.1 | Natural gas | AFUE | Fuel-fired air distribution heater | No | Garage or open crawl space |  | 0.59 | Natural gas | Conventional | 50 |  | - | - | 461.5 | 85.5 | 113 | CFM @ 50 Pascals | 100.0, 100.0 | Attic, exposed, Attic, exposed | 8.0, 8.0 | No | 0 | 2.95 | ACH @ 50 Pascals | Air Cycler | 50 | 322.5692 | 265.2853 | - | 163.0048 | - | 33.1623 | - | 16.3005 | - | 10.5978 | - | 10.106 | 351.45 | - | 164.73 | 1483.31
Portland | OR | 97229 | Portland-Vancouver-Hillsboro, OR-WA | Washington | Portland Metro - 3 | 4C | Portland General Electric | NW Natural Gas | 26901 | 2015 | 2014 ORSC | No | No | No Solar | [5 empty] | 2015-09-29 | 79 | 91 | 122 | 13% | 7.5 | 8.3 | 10.7 | 1427.53 | 118.96 | 2547 | 22233 | 2 | 4 | Single-family detached |  | Enclosed crawl space | 1005.0, 342.0, 265.0 | 30.0, 30.0, 30.0 | Frame | 30 |  |  |  |  | - | 264.0, 40.0 | 0.0, 0.0 | 21 | Between conditioned space and ambient, Between conditioned space and garage | 2488.0, 318.0 | 0.0, 0.0 | 21.0, 21.0 | - | 87.0, 40.0, 153.0, 28.0 | 0.29, 0.29, 0.29, 0.29 | 0.3, 0.3, 0.3, 0.3 | 0.29 | 0.3 | - | 19 | 12.3 | - | - | Attic | 1 | 92.1 | Natural gas | AFUE | Fuel-fired air distribution heater | No | Garage or open crawl space |  | 0.58 | Natural gas | Conventional | 50 |  | 13 | SEER | 515.8 | 95.5 | 148 | CFM @ 50 Pascals | 100.0, 100.0 | Attic, exposed, Attic, exposed | 8.0, 8.0 | No | 0 | 2.52 | ACH @ 50 Pascals | Air Cycler | 50 | 298.5033 | 306.0568 | 942.6121 | 164.0674 | - | 30.8949 | 3.2171 | 16.4067 | - | 10.7983 | 31.1967 | 10.106 | 333.61 | 100.36 | 165.81 | 1631.53
Damascus | OR | 97015 | Portland-Vancouver-Hillsboro, OR-WA | Clackamas | Portland Metro - 3 | 4C | Portland General Electric | NW Natural Gas | 26945 | 2015 | 2014 ORSC | No | No | No Solar | [5 empty] | 2015-09-29 | 82 | 94 | 134 | 11% | 7.7 | 8.4 | 11.7 | 1463.36 | 121.95 | 2903 | 25296 | 2 | 5 | Single-family detached |  | Enclosed crawl space | 1264.0, 406.0, 55.0 | 30.0, 30.0, 30.0 | Frame | 30 |  |  |  |  | - | 300.0, 42.0 | 0.0, 0.0 | 21 | Between conditioned space and ambient, Between conditioned space and garage | 2555.0, 381.0 | 0.0, 0.0 | 21.0, 21.0 | - | 95.0, 49.0, 173.0, 42.0 | 0.29, 0.29, 0.29, 0.29 | 0.3, 0.3, 0.3, 0.3 | 0.29 | 0.3 | - | 19 | 12.3 | - | - | Attic | 1 | 92.1 | Natural gas | AFUE | Fuel-fired air distribution heater | No | Garage or open crawl space |  | 0.59 | Natural gas | Conventional | 50 |  | - | - | 587.9 | 108.9 | 196 | CFM @ 50 Pascals | 100.0, 100.0 | Attic, exposed, Attic, exposed | 8.0, 8.0 | No | 0 | 3.2 | ACH @ 50 Pascals | Air Cycler | 50 | 326.72 | 357.5081 | - | 163.0048 | - | 33.8922 | - | 16.3005 | - | 10.8446 | - | 10.106 | 367.55 | - | 164.73 | 1667.36
Damascus | OR | 97015 | Portland-Vancouver-Hillsboro, OR-WA | Clackamas | Portland Metro - 3 | 4C | Portland General Electric | NW Natural Gas | 26955 | 2015 | 2014 ORSC | No | No | No Solar | [5 empty] | 2015-09-29 | 82 | 95 | 112 | 13% | 7.4 | 8.2 | 9.9 | 1407.19 | 117.27 | 2222 | 19996 | 2 | 3 | Single-family detached |  | Enclosed crawl space | 962.0, 397.0, 62.0 | 38.0, 38.0, 30.0 | Frame | 38 |  |  |  |  | - | 266.0, 40.0 | 0.0, 0.0 | 21 | Between conditioned space and ambient, Between conditioned space and garage | 2265.0, 363.0 | 0.0, 0.0 | 21.0, 21.0 | - | 66.0, 16.0, 134.0, 7.0 | 0.29, 0.29, 0.29, 0.29 | 0.3, 0.3, 0.3, 0.3 | 0.29 | 0.3 | - | 19 | 12.3 | - | - | Attic | 1 | 92.1 | Natural gas | AFUE | Fuel-fired air distribution heater | No | Garage or open crawl space |  | 0.59 | Natural gas | Conventional | 50 |  | 13 | SEER | 450 | 83.3 | 151 | CFM @ 50 Pascals | 100.0, 100.0 | Attic, exposed, Attic, exposed | 8.0, 8.0 | No | 0 | 2.75 | ACH @ 50 Pascals | Air Cycler | 50 | 350.8314 | 277.4724 | 946.2945 | 163.0048 | - | 36.0301 | 3.2297 | 16.3005 | - | 10.6394 | 31.1967 | 10.106 | 383.34 | 100.76 | 164.73 | 1611.19
Albany | OR | 97321 | Corvallis, OR | Benton | Southern Willamette - 5 | 4C | Pacific Power | NW Natural Gas | 26962 | 2015 | 2014 ORSC | No | No | No Solar | [5 empty] | 2015-09-29 | 86 | 95 | 114 | 10% | 12.6 | 13.2 | 15.2 | 1446.19 | 120.52 | 2279 | 19749 | 2 | 5 | Single-family detached |  | Enclosed crawl space | 966.0, 356.0, 32.0 | 30.0, 30.0, 30.0 | Frame | 30 |  |  |  |  | - | 264.0, 36.0 | 0.0, 0.0 | 21 | Between conditioned space and ambient, Between conditioned space and garage | 2246.0, 327.0 | 0.0, 0.0 | 21.0, 21.0 | - | 102.0, 11.0, 166.0, 6.0 | 0.29, 0.29, 0.29, 0.29 | 0.3, 0.3, 0.3, 0.3 | 0.29 | 0.3 | - | 19 | 12.3 | - | - | Attic | 1 | 92.1 | Natural gas | AFUE | Fuel-fired air distribution heater | No | Garage or open crawl space |  | 0.59 | Natural gas | Conventional | 50 |  | 13 | SEER | 461.5 | 85.5 | 197 | CFM @ 50 Pascals | 100.0, 100.0 | Attic, exposed, Attic, exposed | 8.0, 8.0 | No | 0 | 3.4 | ACH @ 50 Pascals | Air Cycler | 50 | 352.5185 | 311.2431 | 1260.9526 | 163.0048 | - | 36.3141 | 4.3036 | 16.3005 | - | 10.6345 | 29.0566 | 10.106 | 386.18 | 125.05 | 164.73 | 1644.19
Beaverton | OR | 97008 | Portland-Vancouver-Hillsboro, OR-WA | Washington | Portland Metro - 3 | 4C | Portland General Electric | NW Natural Gas | 27122 | 2015 | 2014 ORSC | No | No | No Solar | [5 empty] | 2015-10-06 | 60 | 75 | 112 | 21% | 6.3 | 7.5 | 9.8 | 1224.76 | 102.06 | 2209 | 19883 | 2 | 3 | Single-family detached |  | Enclosed crawl space | 994.0, 395.0 | 30.0, 59.0 | Frame | 30 |  |  |  |  | - | 77.0, 41.0 | 0.0, 0.0 | 21 | Between conditioned space and ambient, Between conditioned space and garage | 1110.0, 373.0, 1215.0 | 0.0, 0.0, 0.0 | 21.0, 21.0, 21.0 | 21 | 8.0, 25.0, 97.800003, 50.0, 62.0, 28.799999, 45.5, 25.0 | 0.3, 0.3, 0.3, 0.3, 0.3, 0.3, 0.3, 0.3 | 0.3, 0.3, 0.3, 0.3, 0.3, 0.3, 0.3, 0.3 | 0.3 | 0.3 | - | 35 | 9 | E*R49 Avg, R21@Edge | - | Conditioned area | 1 | 95 | Natural gas | AFUE | Fuel-fired air distribution heater | No | Conditioned area |  | 0.95 | Electric | Conventional | 50 |  | - | - | 418 | 77.4 | 40 | CFM @ 50 Pascals | 95.0, 95.0, 5.0, 5.0 | Conditioned space, Conditioned space, Attic, exposed, Attic, exposed | 0.0, 0.0, 8.0, 8.0 | Yes | 95 | 3.4 | ACH @ 50 Pascals | Air Cycler | 87 | 235.0071 | 178.2259 | - | - | 2507.4478 | 24.109 | - | 8.5578 | - | 10.6172 | - | 31.2631 | 255.97 | - | 267.54 | 1428.76
Portland | OR | 97229 | Portland-Vancouver-Hillsboro, OR-WA | Washington | Portland Metro - 3 | 4C | Portland General Electric | NW Natural Gas | 22029 | 2015 | 2014 ORSC | No | Yes | No Solar | [5 empty] | 2015-10-06 | 79 | 135 | 165 | 41% | 8 | 11.8 | 14.3 | 1540.56 | 128.38 | 3905 | 40345 | 3 | 5 | Single-family detached |  | Enclosed crawl space | 1043.0, 202.0, 593.0, 23.0 | 38.0, 38.0, 50.400002, 50.400002 | Frame | 38 |  |  |  |  | - | 214.0, 45.0, 40.0 | 0.0, 0.0, 0.0 | 21 | Between conditioned space and ambient, Between conditioned space and garage, Between conditioned space and enclosed crawl | 3657.0, 450.0, 360.0 | 0.0, 0.0, 0.0 | 23.0, 23.0, 23.0 | - | 128.300003, 363.0, 85.5, 35.0 | 0.3, 0.3, 0.3, 0.3 | 0.3, 0.3, 0.3, 0.3 | 0.3 | 0.3 | 612 | 38 | 11 | - | - | Conditioned area | 1 | 97 | Natural gas | AFUE | Fuel-fired air distribution heater | Yes | Garage or open crawl space |  | 0.97 | Natural gas | Instant water heater | - |  | 13 | SEER | 790.8 | 146.4 | 10 | CFM @ 50 Pascals | 100.0, 100.0 | Conditioned space, Conditioned space | 0.0, 0.0 | Yes | 100 | 1.79 | ACH @ 50 Pascals | Air Cycler | 88 | 327.5783 | 85.3154 | 1183.1776 | 82.9384 | - | 33.049 | 4.0381 | 8.2938 | - | 10.2705 | 31.3776 | 10.106 | 339.43 | 126.71 | 83.82 | 1744.56
Wilsonville | OR | 97070 | Portland-Vancouver-Hillsboro, OR-WA | Clackamas | Portland Metro - 3 | 4C | Portland General Electric | NW Natural Gas | 27112 | 2015 | 2014 ORSC | No | No | No Solar | [5 empty] | 2015-10-07 | 49 | 60 | 91 | 19% | 5.3 | 6.3 | 8.1 | 1028.29 | 85.69 | 1542 | 13107 | 2 | 3 | Single-family detached |  | Enclosed crawl space | 53.0, 733.0, 79.0 | 30.0, 30.0, 59.0 | Frame | 30 |  |  |  |  | - | 97.0, 20.0 | 0.0, 0.0 | 21 | Between conditioned space and ambient, Between conditioned space and garage | 1779.0, 163.0 | 0.0, 0.0 | 23.0, 23.0 | 23 | 35.0, 41.0, 26.299999, 33.5, 8.0, 38.799999, 12.5 | 0.3, 0.3, 0.3, 0.3, 0.3, 0.3, 0.3 | 0.3, 0.3, 0.3, 0.3, 0.3, 0.3, 0.3 | 0.3 | 0.3 | - | 35 | 9 | E R49 Avg / R21 @ Edge | - | Conditioned area | 1 | 92.1 | Natural gas | AFUE | Fuel-fired air distribution heater | No | Conditioned area |  | 0.95 | Electric | Conventional | 50 |  | - | - | 320.6 | 59.4 | 40 | CFM @ 50 Pascals | 100.0, 95.0, 5.0 | Conditioned space, Conditioned space, Attic, exposed | 0.0, 0.0, 8.0 | Yes | 95 | 3.5 | ACH @ 50 Pascals | Exhaust Only | 94 | 168.3633 | 132.2065 | - | - | 2507.4194 | 17.2875 | - | 8.5577 | - | 10.6355 | - | 31.2631 | 183.86 | - | 267.54 | 1232.29
Wilsonville | OR | 97070 | Portland-Vancouver-Hillsboro, OR-WA | Clackamas | Portland Metro - 3 | 4C | Portland General Electric | NW Natural Gas | 27114 | 2015 | 2014 ORSC | No | No | No Solar | [5 empty] | 2015-10-07 | 49 | 60 | 92 | 19% | 5.3 | 6.3 | 8.2 | 1039.15 | 86.6 | 1583 | 13124 | 2 | 3 | Single-family detached |  | Enclosed crawl space | 10.0, 753.0, 132.0 | 30.0, 30.0, 59.0 | Frame | 30 |  |  |  |  | - | 97.0, 20.0 | 0.0, 0.0 | 21 | Between conditioned space and ambient, Between conditioned space and garage | 1939.0, 167.0 | 0.0, 0.0 | 23.0, 23.0 | 23 | 27.5, 41.0, 7.5, 30.799999, 8.0, 40.0, 16.0 | 0.3, 0.3, 0.3, 0.3, 0.3, 0.3, 0.3 | 0.3, 0.3, 0.3, 0.3, 0.3, 0.3, 0.3 | 0.3 | 0.3 | - | 35.0, 0.0 | 9.0, 30.0 | E R49 Avg / R21 @ Edge | 38 | Conditioned area | 1 | 92.1 | Natural gas | AFUE | Fuel-fired air distribution heater | No | Conditioned area |  | 0.95 | Electric | Conventional | 50 |  | - | - | 320.6 | 59.4 | 40 | CFM @ 50 Pascals | 100.0, 95.0, 5.0 | Conditioned space, Conditioned space, Attic, exposed | 0.0, 0.0, 8.0 | Yes | 95 | 3.9 | ACH @ 50 Pascals | Exhaust Only | 85 | 162.8754 | 131.0738 | - | - | 2507.4165 | 16.7349 | - | 8.5577 | - | 10.6489 | - | 31.2631 | 178.21 | - | 267.54 | 1243.15
Wilsonville | OR | 97070 | Portland-Vancouver-Hillsboro, OR-WA | Clackamas | Portland Metro - 3 | 4C | Portland General Electric | NW Natural Gas | 27154 | 2015 | 2014 ORSC | No | No | No Solar | [5 empty] | 2015-10-07 | 49 | 61 | 92 | 19% | 5.3 | 6.3 | 8.2 | 1035.31 | 86.28 | 1583 | 13124 | 2 | 3 | Single-family detached |  | Enclosed crawl space | 10.0, 753.0, 132.0 | 30.0, 30.0, 59.0 | Frame | 30 |  |  |  |  | - | 97.0, 20.0 | 0.0, 0.0 | 21 | Between conditioned space and ambient, Between conditioned space and garage | 1939.0, 167.0 | 0.0, 0.0 | 23.0, 23.0 | 23 | 27.5, 41.0, 7.5, 30.799999, 8.0, 40.0, 16.0 | 0.3, 0.3, 0.3, 0.3, 0.3, 0.3, 0.3 | 0.3, 0.3, 0.3, 0.3, 0.3, 0.3, 0.3 | 0.3 | 0.3 | - | 35.0, 0.0 | 9.0, 30.0 | E R49 Avg / R21 @ Edge | - | Conditioned area | 1 | 92.1 | Natural gas | AFUE | Fuel-fired air distribution heater | - | Conditioned area |  | 0.95 | Electric | Conventional | 50 |  | - | - | 320.6 | 59.4 | 40 | CFM @ 50 Pascals | 100.0, 95.0, 5.0 | Conditioned space, Conditioned space, Attic, exposed | 0.0, 0.0, 8.0 | Yes | 95 | 3.9 | ACH @ 50 Pascals | Exhaust Only | 90 | 164.9721 | 131.0738 | - | - | 2507.4177 | 16.9446 | - | 8.5577 | - | 10.6419 | - | 31.2631 | 180.32 | - | 267.54 | 1239.31
Wilsonville | OR | 97070 | Portland-Vancouver-Hillsboro, OR-WA | Clackamas | Portland Metro - 3 | 4C | Portland General Electric | NW Natural Gas | 27157 | 2015 | 2014 ORSC | No | No | No Solar | [5 empty] | 2015-10-07 | 51 | 63 | 91 | 18% | 5.6 | 6.6 | 8.1 | 1094.69 | 91.22 | 1542 | 13107 | 2 | 3 | Single-family detached |  | Enclosed crawl space | 53.0, 733.0, 79.0 | 30.0, 30.0, 59.0 | Frame | 30 |  |  |  |  | - | 97.0, 20.0 | 0.0, 0.0 | 21 | Between conditioned space and ambient, Between conditioned space and garage | 1779.0, 163.0 | 0.0, 0.0 | 23.0, 23.0 | 23 | 35.0, 41.0, 26.299999, 33.5, 8.0, 38.799999, 12.5 | 0.3, 0.3, 0.3, 0.3, 0.3, 0.3, 0.3 | 0.3, 0.3, 0.3, 0.3, 0.3, 0.3, 0.3 | 0.3 | 0.3 | - | 35 | 9 | E R49 Avg / R21 @ Edge | - | Conditioned area | 1 | 92.1 | Natural gas | AFUE | Fuel-fired air distribution heater | - | Conditioned area |  | 0.95 | Electric | Conventional | 50 |  | 13 | SEER | 320.6 | 59.4 | 40 | CFM @ 50 Pascals | 100.0, 95.0, 5.0 | Conditioned space, Conditioned space, Attic, exposed | 0.0, 0.0, 8.0 | Yes | 95 | 3.7 | ACH @ 50 Pascals | Exhaust Only | 90 | 170.2439 | 133.2076 | 560.9651 | - | 2507.3545 | 17.479 | 1.9146 | 8.5575 | - | 10.6336 | 31.1967 | 31.2631 | 185.87 | 59.73 | 267.53 | 1298.69
Wilsonville | OR | 97070 | Portland-Vancouver-Hillsboro, OR-WA | Clackamas | Portland Metro - 3 | 4C | Portland General Electric | NW Natural Gas | 27074 | 2015 | 2014 ORSC | No | No | No Solar | [5 empty] | 2015-10-07 | 52 | 66 | 97 | 20% | 5.9 | 7 | 8.6 | 1151.42 | 95.95 | 1730 | 14716 | 2 | 4 | Single-family detached |  | Enclosed crawl space | 700.0, 330.0 | 30.0, 59.0 | Frame | 30 |  |  |  |  | - | 91.0, 19.0 | 0.0, 0.0 | 21 | Between conditioned space and ambient, Between conditioned space and garage | 779.0, 198.0, 1104.0 | 0.0, 0.0, 0.0 | 23.0, 23.0, 23.0 | 23 | 43.5, 12.5, 40.0, 12.5, 37.5, 61.0 | 0.3, 0.3, 0.3, 0.3, 0.3, 0.3 | 0.3, 0.3, 0.3, 0.3, 0.3, 0.3 | 0.3 | 0.3 | - | 35 | 9 | 49/21 @ edge | - | Conditioned area | 1 | 95 | Natural gas | AFUE | Fuel-fired air distribution heater | No | Conditioned area |  | 0.95 | Electric | Conventional | 50 |  | 13 | SEER | 348.3 | 129 | 40 | CFM @ 50 Pascals | 100.0, 95.0, 5.0 | Conditioned space, Conditioned space, Attic, exposed | 0.0, 0.0, 8.0 | Yes | 95 | 3.89 | ACH @ 50 Pascals | Exhaust Only | 88 | 156.9699 | 137.7403 | 653.3834 | - | 2507.3228 | 16.1671 | 2.23 | 8.5574 | - | 10.6984 | 31.1967 | 31.2631 | 172.96 | 69.57 | 267.53 | 1355.42
Wilsonville | OR | 97070 | Portland-Vancouver-Hillsboro, OR-WA | Clackamas | Portland Metro - 3 | 4C | Portland General Electric | NW Natural Gas | 27141 | 2015 | 2014 ORSC | No | No | No Solar | [5 empty] | 2015-10-07 | 56 | 73 | 107 | 23% | 6 | 7.4 | 9.5 | 1166.52 | 97.21 | 2065 | 17611 | 2 | 4 | Single-family detached |  | Enclosed crawl space | 884.0, 308.0 | 30.0, 59.0 | Frame | 30 |  |  |  |  | - | 103.0, 23.0 | 0.0, 0.0 | 21 | Between conditioned space and ambient, Between conditioned space and garage | 2134.0, 203.0 | 0.0, 0.0 | 23.0, 23.0 | 23 | 68.0, 65.0, 26.0, 55.0, 46.0, 40.0, 14.0 | 0.3, 0.3, 0.3, 0.3, 0.3, 0.3, 0.3 | 0.3, 0.3, 0.3, 0.3, 0.3, 0.3, 0.3 | 0.3 | 0.3 | - | 35 | 9 | 49/21 @ edge | - | Conditioned area | 1 | 95 | Natural gas | AFUE | Fuel-fired air distribution heater | No | Conditioned area |  | 0.95 | Electric | Conventional | 50 |  | - | - | 418.2 | 77.4 | 40 | CFM @ 50 Pascals | 100.0, 95.0, 5.0 | Conditioned space, Conditioned space, Attic, exposed | 0.0, 0.0, 8.0 | Yes | 95 | 3.5 | ACH @ 50 Pascals | Exhaust Only | 96 | 202.0145 | 160.7639 | - | - | 2507.4373 | 20.7501 | - | 8.5578 | - | 10.6427 | - | 31.2631 | 220.84 | - | 267.54 | 1370.52
Central Point | OR | 97502 | Medford, OR | Jackson | Southern - 6 | 4C | Pacific Power | Avista | 24033 | 2015 | 2014 ORSC | No | No | No Solar | [5 empty] | 2015-10-07 | 57 | 74 | 111 | 18% | 10.3 | 13.4 | 19.5 | 952.59 | 79.38 | 1502 | 16005 | 1 | 2 | Single-family detached |  | Enclosed crawl space | 1502 | 38 | Frame | 38 |  |  |  |  | - | - | - | - | - | 1454.0, 225.0 | 0.0, 0.0 | 23.0, 23.0 | 23 | 97.199997, 54.0 | 0.3, 0.3 | 0.26, 0.26 | 0.3 | 0.26 | 151.2 | 35.0, 0.0 | 9.0, 30.0 | 49 | 38 | Attic | 1 | 8.5 | Electric | HSPF | Air-source heat pump | No | Garage or open crawl space |  | 0.6 | Natural gas | Conventional | 50 |  | - | - | 405.54 | 150.2 | 56 | CFM @ 50 Pascals | 100.0, 100.0 | Attic, exposed, Attic, exposed | 8.0, 8.0 | No | 0 | 2.6 | ACH @ 50 Pascals | Exhaust Only | 95 | - | 2091.043 | 704.3495 | 157.7655 | - | 7.1367 | 2.4039 | 15.7765 | - | 28.8868 | 28.8869 | 10.583 | 206.16 | 69.44 | 166.96 | 1144.59
Wilsonville | OR | 97070 | Portland-Vancouver-Hillsboro, OR-WA | Clackamas | Portland Metro - 3 | 4C | Portland General Electric | NW Natural Gas | 25811 | 2015 | 2014 ORSC | No | No | No Solar | [5 empty] | 2015-10-07 | 67 | 86 | 105 | 22% | 5.9 | 7.2 | 9.2 | 1120.35 | 93.36 | 1970 | 21531 | 2 | 3 | Single-family detached |  | Enclosed crawl space | 1445 | 38 | - | 38 |  |  |  |  | - | 108 | - | 21 | Between conditioned space and ambient | 2286.0, 378.0 | 0.0, 0.0 | 23.0, 23.0 | - | 128.5, 35.0, 36.0, 163.0 | 0.29, 0.29, 0.29, 0.29 | 0.29, 0.29, 0.29, 0.29 | 0.29 | 0.29 | 362.5 | 35.0, 0.0, 35.0 | 9.0, 40.0, 9.0 | - | 38 | Conditioned area | 1 | 95 | Natural gas | AFUE | Fuel-fired air distribution heater | No | Garage or open crawl space |  | 0.62 | Natural gas | Conventional | 50 |  | - | - | 398.925 | 73.875 | 69 | CFM @ 50 Pascals | 100.0, 95.0, 5.0 | Conditioned space, Conditioned space, Attic, exposed | 0.0, 0.0, 8.0 | Yes | 95 | 3.5 | ACH @ 50 Pascals | Air Cycler | 81 | 272.0367 | 194.6333 | - | 150.3058 | - | 27.868 | - | 15.0306 | - | 10.5877 | - | 10.106 | 295.06 | - | 151.9 | 1324.35
Wilsonville | OR | 97070 | Portland-Vancouver-Hillsboro, OR-WA | Clackamas | Portland Metro - 3 | 4C | Portland General Electric | NW Natural Gas | 27142 | 2015 | 2014 ORSC | No | No | No Solar | [5 empty] | 2015-10-07 | 67 | 91 | 131 | 27% | 7 | 9 | 11.4 | 1366.3 | 113.86 | 2816 | 24024 | 2 | 4 | Single-family detached |  | Enclosed crawl space | 62.0, 1214.0, 371.0 | 30.0, 30.0, 59.0 | Frame | 30 |  |  |  |  | - | 129.0, 36.0 | 0.0, 0.0 | 21 | Between conditioned space and ambient, Between conditioned space and garage | 2488.0, 320.0 | 0.0, 0.0 | 23.0, 23.0 | 23 | 33.0, 30.0, 140.0, 66.300003, 51.299999, 25.0, 62.5, 62.0 | 0.3, 0.3, 0.3, 0.3, 0.3, 0.3, 0.3, 0.3 | 0.3, 0.3, 0.3, 0.3, 0.3, 0.3, 0.3, 0.3 | 0.3 | 0.3 | - | 30 | 9 | 49 | - | Conditioned area | 1 | 95 | Natural gas | AFUE | Fuel-fired air distribution heater | No | Conditioned area |  | 0.95 | Electric | Conventional | 50.0, 50.0 |  | - | - | 570.2 | 105.6 | 40 | CFM @ 50 Pascals | 100.0, 95.0, 5.0 | Conditioned space, Conditioned space, Attic, exposed | 0.0, 0.0, 8.0 | Yes | 95 | 2.6 | ACH @ 50 Pascals | Exhaust Only | 94 | 261.7176 | 198.2901 | - | - | 2756.292 | 26.8485 | - | 9.4071 | - | 10.6167 | - | 31.2631 | 285.04 | - | 294.1 | 1570.3
Wilsonville | OR | 97070 | Portland-Vancouver-Hillsboro, OR-WA | Clackamas | Portland Metro - 3 | 4C | Portland General Electric | NW Natural Gas | 27144 | 2015 | 2014 ORSC | No | No | No Solar | [5 empty] | 2015-10-07 | 71 | 100 | 144 | 29% | 7.4 | 9.7 | 12.6 | 1438.62 | 119.89 | 3248 | 27669 | 2 | 4 | Single-family detached |  | Enclosed crawl space | 56.0, 1360.0, 472.0 | 30.0, 30.0, 59.0 | Frame | 30 |  |  |  |  | - | 141.0, 41.0 | 0.0, 0.0 | 21 | Between conditioned space and ambient, Between conditioned space and garage | 2712.0, 368.0 | 0.0, 0.0 | 23.0, 23.0 | 23 | 54.0, 92.0, 83.0, 88.5, 50.0, 62.5, 80.0 | 0.3, 0.3, 0.3, 0.3, 0.3, 0.3, 0.3 | 0.3, 0.3, 0.3, 0.3, 0.3, 0.3, 0.3 | 0.3 | 0.3 | - | 30 | 9 | 49 | - | Conditioned area | 1 | 95 | Natural gas | AFUE | Fuel-fired air distribution heater | No | Conditioned area |  | 0.95 | Electric | Conventional | 50.0, 50.0 |  | - | - | 657.72 | 121.8 | 40 | CFM @ 50 Pascals | 100.0, 95.0, 5.0 | Conditioned space, Conditioned space, Attic, exposed | 0.0, 0.0, 8.0 | Yes | 95 | 2.3 | ACH @ 50 Pascals | Exhaust Only | 96 | 290.9534 | 214.1234 | - | - | 2609.6199 | 29.8261 | - | 8.9066 | - | 10.6018 | - | 31.2631 | 316.21 | - | 278.45 | 1642.62
Portland | OR | 97229 | Portland-Vancouver-Hillsboro, OR-WA | Washington | Portland Metro - 3 | 4C | Portland General Electric | NW Natural Gas | 27064 | 2015 | 2014 ORSC | No | No | No Solar | [5 empty] | 2015-10-07 | 81 | 91 | 126 | 11% | 7.4 | 8.1 | 11 | 1410.71 | 117.56 | 2661 | 23481 | 2 | 5 | Single-family detached |  | Enclosed crawl space | 1116.0, 465.0, 60.0 | 38.0, 38.0, 38.0 | Frame | 38 |  |  |  |  | - | 174.0, 46.0 | 0.0, 0.0 | 21 | Between conditioned space and ambient, Between conditioned space and garage | 2559.0, 418.0 | 0.0, 0.0 | 21.0, 21.0 | 21 | 88.0, 40.0, 203.0, 36.0 | 0.29, 0.29, 0.29, 0.29 | 0.31, 0.31, 0.31, 0.31 | 0.29 | 0.31 | - | 19 | 12.3 | 38 | - | Attic | 1 | 92.1 | Natural gas | AFUE | Fuel-fired air distribution heater | No | Garage or open crawl space |  | 0.57 | Natural gas | Conventional | 50 |  | - | - | 538.9 | 99.8 | 161 | CFM @ 50 Pascals | 100.0, 100.0 | Attic, exposed, Attic, exposed | 8.0, 8.0 | No | 0 | 3.46 | ACH @ 50 Pascals | Air Cycler | 50 | 320.7079 | 330.7335 | - | 168.3795 | - | 33.1996 | - | 16.8379 | - | 10.8023 | - | 10.106 | 358.63 | - | 170.16 | 1614.72
Portland | OR | 97229 | Portland-Vancouver-Hillsboro, OR-WA | Washington | Portland Metro - 3 | 4C | Portland General Electric | NW Natural Gas | 27096 | 2015 | 2014 ORSC | No | No | No Solar | [5 empty] | 2015-10-07 | 87 | 98 | 137 | 11% | 8.3 | 9.1 | 11.9 | 1590.97 | 132.58 | 3011 | 26366 | 2 | 5 | Single-family detached |  | Enclosed crawl space | 1326.0, 380.0, 58.0 | 30.0, 30.0, 30.0 | Frame | 30 |  |  |  |  | - | 180.0, 37.0 | 0.0, 0.0 | 21 | Between conditioned space and ambient, Between conditioned space and garage | 2689.0, 336.0 | 0.0, 0.0 | 21.0, 21.0 | 21 | 73.0, 43.0, 145.0, 60.0 | 0.29, 0.29, 0.29, 0.29 | 0.31, 0.31, 0.31, 0.31 | 0.29 | 0.31 | - | 19 | 12.3 | 38 | - | Attic | 1 | 92.1 | Natural gas | AFUE | Fuel-fired air distribution heater | No | Garage or open crawl space |  | 0.57 | Natural gas | Conventional | 50 |  | 13 | SEER | 609.7 | 112.9 | 251 | CFM @ 50 Pascals | 100.0, 100.0 | Attic, exposed, Attic, exposed | 8.0, 8.0 | No | 0 | 2.67 | ACH @ 50 Pascals | Air Cycler | 50 | 323.5171 | 386.8171 | 1098.3037 | 168.3795 | - | 33.6719 | 3.7485 | 16.8379 | - | 10.9122 | 31.2978 | 10.106 | 367.44 | 117.32 | 170.16 | 1794.97
Portland | OR | 97229 | Portland-Vancouver-Hillsboro, OR-WA | Washington | Portland Metro - 3 | 4C | Portland General Electric | NW Natural Gas | 27098 | 2015 | 2014 ORSC | No | No | No Solar | [5 empty] | 2015-10-07 | 90 | 112 | 148 | 19% | 9 | 10.4 | 12.9 | 1730.04 | 144.17 | 3376 | 31642 | 2 | 7 | Single-family detached |  | Enclosed crawl space | 1619.0, 451.0, 96.0 | 38.0, 38.0, 38.0 | Frame | 38 |  |  |  |  | - | 172.0, 44.0 | 0.0, 0.0 | 21 | Between conditioned space and ambient, Between conditioned space and ambient | 2893.0, 400.0 | 0.0, 0.0 | 21.0, 21.0 | 21 | 96.0, 49.0, 203.0, 129.0 | 0.29, 0.29, 0.29, 0.29 | 0.31, 0.31, 0.31, 0.31 | 0.29 | 0.31 | - | 19 | 12.3 | 38 | - | Attic | 1 | 92.1 | Natural gas | AFUE | Fuel-fired air distribution heater | No | Garage or open crawl space |  | 0.97 | Natural gas | Instant water heater | - |  | 13 | SEER | 683.6 | 126.6 | 234 | CFM @ 50 Pascals | 100.0, 100.0 | Attic, exposed, Attic, exposed | 8.0, 8.0 | No | 0 | 3.29 | ACH @ 50 Pascals | Air Cycler | 50 | 389.8546 | 427.2484 | 1396.6003 | 82.9384 | - | 40.4436 | 4.7666 | 8.2938 | - | 10.8457 | 31.4957 | 10.106 | 438.64 | 150.13 | 83.82 | 1934.04
Wilsonville | OR | 97070 | Portland-Vancouver-Hillsboro, OR-WA | Clackamas | Portland Metro - 3 | 4C | Portland General Electric | NW Natural Gas | 25828 | 2015 | 2014 ORSC | No | No | No Solar | [5 empty] | 2015-10-08 | 62 | 81 | 110 | 23% | 5.7 | 7.1 | 9.7 | 1077.7 | 89.81 | 2144 | 19878 | 2 | 3 | Single-family detached |  | Enclosed crawl space | 1096.0, 10.0 | 38.0, 38.0 | Frame | 38 |  |  |  |  | - | 132.5, 16.0 | 0.0, 0.0 | 21 | Between conditioned space and ambient, Between conditioned space and garage | 2377.0, 144.0 | 0.0, 0.0 | 23.0, 23.0 | - | 71.0, 66.0, 83.5, 107.0 | 0.26, 0.26, 0.26, 0.26 | 0.3, 0.3, 0.3, 0.3 | 0.26 | 0.3 | 327.5 | 35.0, 35.0 | 9.0, 9.0 | 49 | - | Conditioned area | 1 | 95 | Natural gas | AFUE | Fuel-fired air distribution heater | No | Garage or open crawl space |  | 0.62 | Natural gas | Conventional | 50 |  | - | - | 434.16 | 80.4 | 85 | CFM @ 50 Pascals | 100.0, 95.0, 5.0 | Conditioned space, Conditioned space, Attic, exposed | 0.0, 0.0, 8.0 | Yes | 95 | 2.6 | ACH @ 50 Pascals | Air Cycler | 93 | 223.3037 | 182.209 | - | 150.3058 | - | 22.9522 | - | 15.0306 | - | 10.6565 | - | 10.106 | 244.59 | - | 151.9 | 1281.7
Philomath | OR | 97370 | Corvallis, OR | Benton | Southern Willamette - 5 | 4C | Pacific Power | - | 24481 | 2015 | 2014 ORSC | No | Yes | No Solar | [5 empty] | 2015-10-13 | 31 | 97 | 117 | 55% | 8 | 18 | 19.4 | 763.62 | 63.64 | 1920 | 21528 | 1 | 3 | Single-family detached |  | Enclosed crawl space | 1920 | 67 | Frame | 67 |  |  |  |  | - | - | - | - | - | 2259.0, 208.0, 143.0 | 24.0, 24.0, 24.0 | 26.299999, 26.299999, 26.299999 | 50 | 38.0, 234.699997, 69.0, 39.0 | 0.25, 0.25, 0.25, 0.25 | 0.18, 0.18, 0.18, 0.18 | 0.25 | 0.18 | 381 | - | 80 | - | 80 | Conditioned area | 1 | 12.5 | Electric | HSPF | Air-source heat pump | - | Garage or open crawl space |  | 2.8 | Electric | Heat pump | 80 |  | 26.1 | SEER | 518.4 | 96 | - | CFM @ 50 Pascals | 100.0, 100.0 | Conditioned space, Conditioned space | 0.0, 0.0 | Yes | 100 | 0.21 | ACH @ 50 Pascals | Balanced | 100 | - | 692.0717 | 437.9445 | - | 885.1797 | 2.362 | 1.4947 | 3.0211 | - | 28.8868 | 28.8869 | 28.9484 | 68.23 | 43.18 | 87.46 | 877.62
Happy Valley | OR | 97086 | Portland-Vancouver-Hillsboro, OR-WA | Clackamas | Portland Metro - 3 | 4C | Portland General Electric | NW Natural Gas | 27270 | 2015 | 2014 ORSC | No | No | No Solar | [5 empty] | 2015-10-13 | 33 | 56 | 109 | 35% | 3.8 | 5.5 | 9.1 | 746.06 | 62.17 | 1515 | 12826 | 2 | 3 | Townhouse, inside unit |  | Enclosed crawl space | 71.0, 554.0, 336.0 | 30.0, 30.0, 30.0 | Frame | 30 |  |  |  |  | - | 22.0, 21.0, 55.0 | 0.0, 0.0, 0.0 | 21 | Between conditioned space and ambient, Between conditioned space and garage, Between cond and another cond unit (adiabatic) | 524.0, 192.0, 1327.0 | 0.0, 0.0, 0.0 | 21.0, 21.0, 11.0 | 21 | 33.0, 30.0, 23.0 | 0.3, 0.3, 0.3 | 0.32, 0.32, 0.32 | 0.3 | 0.32 | - | 19 | 12.3 | 38 | - | Conditioned area | 2 | 13.5 | Electric | HSPF | Air-source heat pump | No | Garage or open crawl space |  | 0.99 | Natural gas | Instant water heater | - |  | 30.5 | SEER | 306.788 | 56.8125 | - | CFM @ 50 Pascals | 100.0, 100.0 | Conditioned space, Conditioned space | 0.0, 0.0 | Yes | 95 | 3.86 | ACH @ 50 Pascals | Exhaust Only | 96 | - | 539.8392 | 208.3791 | 81.2629 | - | 1.8425 | 0.71119 | 8.1263 | - | 31.1966 | 31.1967 | 10.106 | 57.48 | 22.19 | 82.12 | 950.06
Happy Valley | OR | 97086 | Portland-Vancouver-Hillsboro, OR-WA | Clackamas | Portland Metro - 3 | 4C | Portland General Electric | NW Natural Gas | 27271 | 2015 | 2014 ORSC | No | No | No Solar | [5 empty] | 2015-10-13 | 33 | 56 | 109 | 35% | 3.8 | 5.5 | 9.1 | 743.44 | 61.95 | 1515 | 12826 | 2 | 3 | Townhouse, inside unit |  | Enclosed crawl space | 71.0, 554.0, 336.0 | 30.0, 30.0, 30.0 | Frame | 30 |  |  |  |  | - | 22.0, 21.0, 55.0 | 0.0, 0.0, 0.0 | 21 | Between conditioned space and ambient, Between conditioned space and garage, Between cond and another cond unit (adiabatic) | 524.0, 192.0, 1327.0 | 0.0, 0.0, 0.0 | 21.0, 21.0, 11.0 | 21 | 33.0, 30.0, 23.0 | 0.3, 0.3, 0.3 | 0.32, 0.32, 0.32 | 0.3 | 0.32 | - | 19 | 12.3 | 38 | - | Conditioned area | 2 | 13.5 | Electric | HSPF | Air-source heat pump | No | Garage or open crawl space |  | 0.99 | Natural gas | Instant water heater | - |  | 30.5 | SEER | 306.788 | 56.8125 | - | CFM @ 50 Pascals | 100.0, 100.0 | Conditioned space, Conditioned space | 0.0, 0.0 | Yes | 95 | 3.6 | ACH @ 50 Pascals | Exhaust Only | 96 | - | 518.4097 | 205.2163 | 81.2629 | - | 1.7693 | 0.7004 | 8.1263 | - | 31.1966 | 31.1967 | 10.106 | 55.2 | 21.85 | 82.12 | 947.44
Portland | OR | 97213 | Portland-Vancouver-Hillsboro, OR-WA | Multnomah | Portland Metro - 3 | 4C | Pacific Power | NW Natural Gas | 22840 | 2015 | 2014 ORSC | No | No | No Solar | [5 empty] | 2015-10-13 | 37 | 54 | 93 | 27% | 6.6 | 8.5 | 14.9 | 650.29 | 54.19 | 695 | 5950 | 2 | 1 | Single-family detached |  | Slab | - | - | Slab | 15 |  |  |  |  | - | 76 | - | 21 | Between conditioned space and ambient | 1215 | - | 23 | 23 | 84.699997, 15.0, 21.0, 48.0 | 0.3, 0.3, 0.3, 0.3 | 0.29, 0.29, 0.29, 0.29 | 0.3 | 0.29 | 183 | 0.0, 0.0 | 30.0, 30.0 | - | 38 | Conditioned area | 1 | 10 | Electric | HSPF | Air-source heat pump | - | Conditioned area |  | 0.82 | Natural gas | Instant water heater | - |  | 26 | SEER | 140.738 | 26.0625 | - | CFM @ 50 Pascals | 100.0, 100.0 | Conditioned space, Conditioned space | 0.0, 0.0 | Yes | 100 | 4.5 | ACH @ 50 Pascals | Balanced | 53 | - | 1190.5084 | 256.2478 | 98.1101 | - | 4.0632 | 0.87457 | 9.811 | - | 28.8868 | 28.8869 | 10.106 | 117.37 | 25.26 | 99.15 | 848.29
Molalla | OR | 97038 | Portland-Vancouver-Hillsboro, OR-WA | Clackamas | Portland Metro - 3 | 4C | Portland General Electric | NW Natural Gas | 25375 | 2015 | 2014 ORSC | No | No | No Solar | [5 empty] | 2015-10-13 | 37 | 66 | 108 | 35% | 4.2 | 6.1 | 9 | 805.5 | 67.12 | 1446 | 13159 | 1 | 3 | Single-family detached |  | Enclosed crawl space | 1446 | 30 | Frame | 30 |  |  |  |  | - | - | - | - | - | 1098.0, 441.0 | 0.0, 0.0 | 23.0, 23.0 | 21 | 50.0, 78.300003 | 0.3, 0.3 | 0.3, 0.3 | 0.3 | 0.3 | - | 30 | 9 | 49 | - | Conditioned area | 2 | 13.5 | Electric | HSPF | Air-source heat pump | No | Garage or open crawl space |  | 0.99 | Natural gas | Instant water heater | - |  | 30.5 | SEER | 354.5 | 65.7 | - | CFM @ 50 Pascals | 100.0, 100.0 | Conditioned space, Conditioned space | 0.0, 0.0 | No | 50 | 4.01 | ACH @ 50 Pascals | Exhaust Only | 70 | - | 903.1235 | 221.7969 | 81.2629 | - | 3.0823 | 0.75699 | 8.1263 | - | 31.1966 | 31.1967 | 10.106 | 96.16 | 23.62 | 82.12 | 1009.5
Happy Valley | OR | 97086 | Portland-Vancouver-Hillsboro, OR-WA | Clackamas | Portland Metro - 3 | 4C | Portland General Electric | NW Natural Gas | 27269 | 2015 | 2014 ORSC | No | No | No Solar | [5 empty] | 2015-10-13 | 37 | 66 | 109 | 37% | 4.1 | 6.1 | 9.1 | 790.87 | 65.91 | 1523 | 12892 | 2 | 3 | Townhouse, end unit |  | Enclosed crawl space | 74.0, 556.0, 337.0 | 30.0, 30.0, 30.0 | Frame | 30 |  |  |  |  | - | 55.0, 20.0, 28.0 | 0.0, 0.0, 0.0 | 21 | Between conditioned space and ambient, Between conditioned space and garage, Between cond and another cond unit (adiabatic) | 1240.0, 177.0, 664.0 | 0.0, 0.0, 0.0 | 21.0, 21.0, 11.0 | 21 | 33.0, 40.0, 36.299999, 23.0, 28.5 | 0.3, 0.3, 0.3, 0.3, 0.3 | 0.32, 0.32, 0.32, 0.32, 0.32 | 0.3 | 0.32 | - | 19 | 12.3 | 38 | - | Conditioned area | 2 | 13.5 | Electric | HSPF | Air-source heat pump | No | Garage or open crawl space |  | 0.99 | Natural gas | Instant water heater | - |  | 30.5 | SEER | 308.408 | 57.1125 | - | CFM @ 50 Pascals | 100.0, 100.0 | Conditioned space, Conditioned space | 0.0, 0.0 | Yes | 95 | 3.45 | ACH @ 50 Pascals | Exhaust Only | 96 | - | 909.4371 | 249.1606 | 81.2629 | - | 3.1039 | 0.85038 | 8.1263 | - | 31.1966 | 31.1967 | 10.106 | 96.83 | 26.53 | 82.12 | 994.87
Portland | OR | 97229 | Portland-Vancouver-Hillsboro, OR-WA | Washington | Portland Metro - 3 | 4C | Portland General Electric | NW Natural Gas | 27265 | 2015 | 2014 ORSC | No | No | No Solar | [5 empty] | 2015-10-13 | 43 | 83 | 113 | 38% | 4.7 | 7.3 | 9.6 | 902.34 | 75.19 | 1757 | 15706 | 3 | 3 | Single-family detached |  | Enclosed crawl space | 80.0, 283.0, 394.0 | 30.0, 30.0, 30.0 | Frame | 30 |  |  |  |  | - | 160.0, 20.0 | 0.0, 0.0 | 21 | Between conditioned space and ambient, Between conditioned space and garage | 2320.0, 159.0 | 0.0, 0.0 | 21.0, 21.0 | 21 | 80.300003, 18.0, 12.0, 45.0, 24.0, 4.0, 32.0, 8.0 | 0.3, 0.3, 0.3, 0.3, 0.3, 0.3, 0.3, 0.3 | 0.32, 0.32, 0.32, 0.32, 0.32, 0.32, 0.32, 0.32 | 0.3 | 0.32 | - | 19 | 12.3 | 38 | - | Conditioned area | 2 | 13.5 | Electric | HSPF | Air-source heat pump | No | Garage or open crawl space |  | 0.99 | Natural gas | Instant water heater | - |  | 30.5 | SEER | 355.793 | 65.8875 | - | CFM @ 50 Pascals | 100.0, 100.0 | Conditioned space, Conditioned space | 0.0, 0.0 | Yes | 95 | 1.96 | ACH @ 50 Pascals | Exhaust Only | 70 | - | 1287.6876 | 295.285 | 81.2629 | - | 4.3948 | 1.0078 | 8.1263 | - | 31.1966 | 31.1967 | 10.106 | 137.1 | 31.44 | 82.12 | 1106.34
Bend | OR | 97701 | Bend, OR | Deschutes | Central - 8 | 5B | Pacific Power | Cascade Natural Gas | 27350 | 2015 | 2014 ORSC | No | No | No Solar | [5 empty] | 2015-10-13 | 47 | 75 | 100 | 34% | 9.7 | 14.1 | 16 | 805.16 | 67.1 | 995 | 13533 | 1 | 2 | Single-family detached |  | Enclosed crawl space | 995 | 38 | Frame | 38 |  |  |  |  | - | - | - | - | - | 1313.0, 153.0, 144.0 | 0.0, 0.0, 0.0 | 23.0, 23.0, 23.0 | - | 31.5, 79.800003, 31.299999, 69.0 | 0.2, 0.2, 0.2, 0.2 | 0.29, 0.29, 0.29, 0.29 | 0.2 | 0.29 | 181 | 35.0, 0.0 | 9.0, 30.0 | - | 38 | Conditioned area | 1 | 12 | Electric | HSPF | Air-source heat pump | No | Garage or open crawl space |  | 0.91 | Natural gas | Instant water heater | - |  | 21 | SEER | 201.5 | 37.3 | - | CFM @ 50 Pascals | 100.0, 100.0 | Conditioned space, Conditioned space | 0.0, 0.0 | Yes | 100 | 2.91 | ACH @ 50 Pascals | Balanced | 82 | - | 1872.4519 | 288.3075 | 94.0201 | - | 6.3906 | 0.98398 | 9.402 | - | 28.8868 | 28.887 | 9.071 | 184.6 | 28.42 | 85.29 | 955.16
Portland | OR | 97221 | Portland-Vancouver-Hillsboro, OR-WA | Multnomah | Portland Metro - 3 | 4C | Portland General Electric | NW Natural Gas | 27237 | 2015 | 2014 ORSC | No | No | No Solar | [5 empty] | 2015-10-13 | 49 | 61 | 91 | 20% | 5.4 | 6.4 | 8.1 | 1058.41 | 88.2 | 1542 | 13107 | 2 | 3 | Single-family detached |  | Enclosed crawl space | 53.0, 733.0, 79.0 | 30.0, 30.0, 59.0 | Frame | 30 |  |  |  |  | - | 97.0, 20.0 | 0.0, 0.0 | 21 | Between conditioned space and ambient, Between conditioned space and garage | 1779.0, 163.0 | 0.0, 0.0 | 23.0, 23.0 | 23 | 35.0, 41.0, 26.299999, 33.5, 8.0, 38.799999, 12.5 | 0.3, 0.3, 0.3, 0.3, 0.3, 0.3, 0.3 | 0.3, 0.3, 0.3, 0.3, 0.3, 0.3, 0.3 | 0.3 | 0.3 | - | 30 | 9 | 49 | - | Conditioned area | 1 | 95 | Natural gas | AFUE | Fuel-fired air distribution heater | No | Conditioned area |  | 0.95 | Electric | Conventional | 50 |  | - | - | 320.6 | 59.4 | 40 | CFM @ 50 Pascals | 100.0, 95.0, 5.0 | Conditioned space, Conditioned space, Attic, exposed | 0.0, 0.0, 8.0 | Yes | 95 | 2.96 | ACH @ 50 Pascals | Air Cycler | 84 | 156.765 | 233.3612 | - | - | 2507.416 | 16.473 | - | 8.5577 | - | 11.1052 | - | 31.2631 | 182.94 | - | 267.54 | 1262.41
Portland | OR | 97221 | Portland-Vancouver-Hillsboro, OR-WA | Multnomah | Portland Metro - 3 | 4C | Portland General Electric | NW Natural Gas | 27234 | 2015 | 2014 ORSC | No | No | No Solar | [5 empty] | 2015-10-13 | 50 | 63 | 96 | 21% | 5.5 | 6.6 | 8.5 | 1071.21 | 89.27 | 1707 | 14641 | 2 | 3 | Single-family detached |  | Enclosed crawl space | 814.0, 220.0, 13.0 | 30.0, 59.0, 30.0 | Frame | 30 |  |  |  |  | - | 92.0, 26.0 | 0.0, 0.0 | 21 | Between conditioned space and ambient, Between conditioned space and garage | 770.0, 960.0, 248.0 | 0.0, 0.0, 0.0 | 23.0, 23.0, 23.0 | 23 | 33.5, 74.699997, 35.0, 8.0, 40.0, 13.5 | 0.3, 0.3, 0.3, 0.3, 0.3, 0.3 | 0.3, 0.3, 0.3, 0.3, 0.3, 0.3 | 0.3 | 0.3 | - | 30.0, 0.0 | 9.0, 30.0 | 49 | 38 | Conditioned area | 1 | 95 | Natural gas | AFUE | Fuel-fired air distribution heater | No | Conditioned area |  | 0.95 | Electric | Conventional | 50 |  | - | - | 345.7 | 128 | 40 | CFM @ 50 Pascals | 100.0, 95.0, 5.0 | Conditioned space, Conditioned space, Attic, exposed | 0.0, 0.0, 8.0 | Yes | 95 | 3.03 | ACH @ 50 Pascals | Air Cycler | 90 | 163.3667 | 134.525 | - | - | 2507.4197 | 16.7958 | - | 8.5577 | - | 10.6616 | - | 31.2631 | 179.07 | - | 267.54 | 1275.21
Portland | OR | 97229 | Portland-Vancouver-Hillsboro, OR-WA | Washington | Portland Metro - 3 | 4C | Portland General Electric | NW Natural Gas | 27236 | 2015 | 2014 ORSC | No | No | No Solar | [5 empty] | 2015-10-13 | 50 | 61 | 91 | 17% | 5.5 | 6.4 | 8.1 | 1068.48 | 89.04 | 1542 | 13107 | 2 | 3 | Single-family detached |  | Enclosed crawl space | 53.0, 733.0, 79.0 | 30.0, 30.0, 59.0 | Frame | 30 |  |  |  |  | - | 97.0, 20.0 | 0.0, 0.0 | 21 | Between conditioned space and ambient, Between conditioned space and garage | 1779.0, 163.0 | 0.0, 0.0 | 23.0, 23.0 | 23 | 35.0, 41.0, 26.299999, 33.5, 8.0, 38.799999, 12.5 | 0.3, 0.3, 0.3, 0.3, 0.3, 0.3, 0.3 | 0.3, 0.3, 0.3, 0.3, 0.3, 0.3, 0.3 | 0.3 | 0.3 | - | 30 | 9 | 49 | - | Conditioned area | 1 | 95 | Natural gas | AFUE | Fuel-fired air distribution heater | No | Conditioned area |  | 0.95 | Electric | Conventional | 50 |  | - | - | 320.6 | 59.4 | 40 | CFM @ 50 Pascals | 100.0, 95.0, 5.0 | Conditioned space, Conditioned space, Attic, exposed | 0.0, 0.0, 8.0 | Yes | 95 | 4.19 | ACH @ 50 Pascals | Air Cycler | 89 | 171.3516 | 244.6703 | - | - | 2507.4238 | 17.9702 | - | 8.5578 | - | 11.0655 | - | 31.2631 | 198.85 | - | 267.54 | 1272.48
Wilsonville | OR | 97070 | Portland-Vancouver-Hillsboro, OR-WA | Clackamas | Portland Metro - 3 | 4C | Portland General Electric | NW Natural Gas | 27252 | 2015 | 2014 ORSC | No | No | No Solar | [5 empty] | 2015-10-13 | 50 | 63 | 97 | 21% | 5.5 | 6.6 | 8.6 | 1081.2 | 90.1 | 1730 | 14713 | 2 | 4 | Single-family detached |  | Enclosed crawl space | 700.0, 330.0 | 30.0, 59.0 | Frame | 30 |  |  |  |  | - | 91.0, 19.0 | 0.0, 0.0 | 21 | Between conditioned space and ambient, Between conditioned space and garage | 779.0, 198.0, 1104.0 | 0.0, 0.0, 0.0 | 23.0, 23.0, 23.0 | 23 | 43.5, 12.5, 40.0, 12.5, 37.5, 61.0 | 0.3, 0.3, 0.3, 0.3, 0.3, 0.3 | 0.3, 0.3, 0.3, 0.3, 0.3, 0.3 | 0.3 | 0.3 | - | 35 | 9 | 49 | - | Conditioned area | 1 | 95 | Natural gas | AFUE | Fuel-fired air distribution heater | No | Conditioned area |  | 0.95 | Electric | Conventional | 50 |  | - | - | 348.3 | 129 | 40 | CFM @ 50 Pascals | 100.0, 95.0, 5.0 | Conditioned space, Conditioned space, Attic, exposed | 0.0, 0.0, 8.0 | Yes | 95 | 3.91 | ACH @ 50 Pascals | Exhaust Only | 87 | 155.0397 | 137.8484 | - | - | 2507.4148 | 15.9744 | - | 8.5577 | - | 10.7063 | - | 31.2631 | 171.03 | - | 267.54 | 1285.2
Wilsonville | OR | 97070 | Portland-Vancouver-Hillsboro, OR-WA | Clackamas | Portland Metro - 3 | 4C | Portland General Electric | NW Natural Gas | 27253 | 2015 | 2014 ORSC | No | No | No Solar | [5 empty] | 2015-10-13 | 50 | 63 | 97 | 20% | 5.6 | 6.6 | 8.6 | 1088.51 | 90.71 | 1730 | 14713 | 2 | 4 | Single-family detached |  | Enclosed crawl space | 700.0, 330.0 | 30.0, 59.0 | Frame | 30 |  |  |  |  | - | 91.0, 19.0 | 0.0, 0.0 | 21 | Between conditioned space and ambient, Between conditioned space and garage | 779.0, 198.0, 1104.0 | 0.0, 0.0, 0.0 | 23.0, 23.0, 23.0 | 23 | 43.5, 12.5, 40.0, 12.5, 37.5, 61.0 | 0.3, 0.3, 0.3, 0.3, 0.3, 0.3 | 0.3, 0.3, 0.3, 0.3, 0.3, 0.3 | 0.3 | 0.3 | - | 35 | 9 | 49/21 @ edge | - | Conditioned area | 1 | 95 | Natural gas | AFUE | Fuel-fired air distribution heater | No | Conditioned area |  | 0.95 | Electric | Conventional | 50 |  | - | - | 348.3 | 129 | 40 | CFM @ 50 Pascals | 100.0, 95.0, 5.0 | Conditioned space, Conditioned space, Attic, exposed | 0.0, 0.0, 8.0 | Yes | 95 | 3.96 | ACH @ 50 Pascals | Exhaust Only | 81 | 154.6885 | 138.1299 | - | - | 2507.4148 | 15.9403 | - | 8.5577 | - | 10.7089 | - | 31.2631 | 170.7 | - | 267.54 | 1292.51
Oregon City | OR | 97045 | Portland-Vancouver-Hillsboro, OR-WA | Clackamas | Portland Metro - 3 | 4C | Portland General Electric | NW Natural Gas | 26660 | 2015 | 2014 ORSC | No | No | No Solar | [5 empty] | 2015-10-13 | 51 | 82 | 117 | 37% | 5.1 | 7.4 | 10.3 | 981.99 | 81.83 | 2367 | 20142 | 2 | 4 | Single-family detached |  | Enclosed crawl space | 969.0, 419.0 | 30.0, 46.0 | Frame | 30 |  |  |  |  | - | 104 | - | 21 | Between conditioned space and ambient | 2256.0, 428.0 | 0.0, 0.0 | 23.0, 23.0 | - | 92.0, 140.0 | 0.25, 0.25 | 0.26, 0.26 | 0.25 | 0.26 | 232 | 35 | 9 | - | - | Conditioned area | 1 | 96 | Natural gas | AFUE | Fuel-fired air distribution heater | Yes | Garage or open crawl space |  | 0.92 | Natural gas | Instant water heater | - |  | - | - | 425.5 | 78.8 | 42 | CFM @ 50 Pascals | 100.0, 100.0 | Conditioned space, Conditioned space | 8.0, 8.0 | Yes | 100 | 2.02 | ACH @ 50 Pascals | Exhaust Only | 100 | 168.7934 | 103.9393 | - | 87.446 | - | 17.2341 | - | 8.7446 | - | 10.5191 | - | 10.106 | 181.29 | - | 88.37 | 1185.99
Wilsonville | OR | 97070 | Portland-Vancouver-Hillsboro, OR-WA | Clackamas | Portland Metro - 3 | 4C | Portland General Electric | NW Natural Gas | 27145 | 2015 | 2014 ORSC | No | No | No Solar | [5 empty] | 2015-10-13 | 51 | 65 | 97 | 22% | 5.6 | 6.8 | 8.6 | 1096.51 | 91.38 | 1730 | 14716 | 2 | 4 | Single-family detached |  | Enclosed crawl space | 700.0, 330.0 | 30.0, 59.0 | Frame | 30 |  |  |  |  | - | 91.0, 19.0 | 0.0, 0.0 | 21 | Between conditioned space and ambient, Between conditioned space and garage | 779.0, 198.0, 1104.0 | 0.0, 0.0, 0.0 | 23.0, 23.0, 23.0 | 23 | 43.5, 12.5, 40.0, 12.5, 37.5, 61.0 | 0.3, 0.3, 0.3, 0.3, 0.3, 0.3 | 0.3, 0.3, 0.3, 0.3, 0.3, 0.3 | 0.3 | 0.3 | - | 35 | 9 | E*R49 Avg, R21@Edge | - | Conditioned area | 1 | 95 | Natural gas | AFUE | Fuel-fired air distribution heater | No | Conditioned area |  | 0.93 | Electric | Conventional | 50.0, 50.0 |  | - | - | 348.3 | 129 | 40 | CFM @ 50 Pascals | 100.0, 95.0, 5.0 | Conditioned space, Conditioned space, Attic, exposed | 0.0, 0.0, 8.0 | Yes | 95 | 4 | ACH @ 50 Pascals | Exhaust Only | 93 | 159.3462 | 138.3599 | - | - | 2681.2729 | 16.4068 | - | 9.1511 | - | 10.6921 | - | 31.2631 | 175.42 | - | 286.09 | 1300.51
Beaverton | OR | 97229 | Portland-Vancouver-Hillsboro, OR-WA | Washington | Portland Metro - 3 | 4C | Portland General Electric | NW Natural Gas | 27235 | 2015 | 2014 ORSC | No | No | No Solar | [5 empty] | 2015-10-13 | 51 | 61 | 91 | 17% | 5.5 | 6.4 | 8.1 | 1076.91 | 89.74 | 1542 | 13107 | 2 | 3 | Single-family detached |  | Enclosed crawl space | 53.0, 733.0, 79.0 | 30.0, 30.0, 59.0 | Frame | 30 |  |  |  |  | - | 97.0, 20.0 | 0.0, 0.0 | 21 | Between conditioned space and ambient, Between conditioned space and garage | 1779.0, 163.0 | 0.0, 0.0 | 23.0, 23.0 | 23 | 35.0, 41.0, 26.299999, 33.5, 8.0, 38.799999, 12.5 | 0.3, 0.3, 0.3, 0.3, 0.3, 0.3, 0.3 | 0.3, 0.3, 0.3, 0.3, 0.3, 0.3, 0.3 | 0.3 | 0.3 | - | 30 | 9 | 49 | - | Conditioned area | 1 | 95 | Natural gas | AFUE | Fuel-fired air distribution heater | No | Conditioned area |  | 0.92 | Electric | Conventional | 50 |  | - | - | 320.6 | 59.4 | 40 | CFM @ 50 Pascals | 100.0, 95.0, 5.0 | Conditioned space, Conditioned space, Attic, exposed | 0.0, 0.0, 8.0 | Yes | 95 | 3.96 | ACH @ 50 Pascals | Air Cycler | 89 | 168.4269 | 242.5479 | - | - | 2616.2046 | 17.6705 | - | 8.929 | - | 11.0735 | - | 31.2631 | 195.67 | - | 279.15 | 1280.91
Portland | OR | 97221 | Portland-Vancouver-Hillsboro, OR-WA | Multnomah | Portland Metro - 3 | 4C | Portland General Electric | NW Natural Gas | 27262 | 2015 | 2014 ORSC | No | No | No Solar | [5 empty] | 2015-10-13 | 51 | 63 | 91 | 19% | 5.5 | 6.6 | 8.1 | 1077.42 | 89.79 | 1542 | 13107 | 2 | 3 | Single-family detached |  | Enclosed crawl space | 53.0, 733.0, 79.0 | 30.0, 30.0, 59.0 | Frame | 30 |  |  |  |  | - | 97.0, 20.0 | 0.0, 0.0 | 21 | Between conditioned space and ambient, Between conditioned space and garage | 1779.0, 163.0 | 0.0, 0.0 | 23.0, 23.0 | 23 | 35.0, 41.0, 26.299999, 33.5, 8.0, 38.799999, 12.5 | 0.3, 0.3, 0.3, 0.3, 0.3, 0.3, 0.3 | 0.3, 0.3, 0.3, 0.3, 0.3, 0.3, 0.3 | 0.3 | 0.3 | - | 30 | 9 | 49 | - | Conditioned area | 1 | 95 | Natural gas | AFUE | Fuel-fired air distribution heater | No | Conditioned area |  | 0.95 | Electric | Conventional | 50.0, 50.0 |  | - | - | 320.6 | 59.4 | 40 | CFM @ 50 Pascals | 100.0, 95.0, 5.0 | Conditioned space, Conditioned space, Attic, exposed | 0.0, 0.0, 8.0 | Yes | 95 | 4.09 | ACH @ 50 Pascals | Air Cycler | 91 | 171.8291 | 243.7472 | - | - | 2609.5483 | 18.0148 | - | 8.9063 | - | 11.0594 | - | 31.2631 | 199.23 | - | 278.44 | 1281.42
Beaverton | OR | 97006 | Portland-Vancouver-Hillsboro, OR-WA | Washington | Portland Metro - 3 | 4C | Portland General Electric | NW Natural Gas | 27220 | 2015 | 2014 ORSC | No | No | No Solar | [5 empty] | 2015-10-13 | 52 | 63 | 97 | 17% | 5.7 | 6.6 | 8.6 | 1112.79 | 92.73 | 1730 | 14716 | 2 | 4 | Single-family detached |  | Enclosed crawl space | 700.0, 330.0 | 30.0, 59.0 | Frame | 30 |  |  |  |  | - | 91.0, 19.0 | 0.0, 0.0 | 21 | Between conditioned space and ambient, Between conditioned space and garage | 779.0, 198.0, 1104.0 | 0.0, 0.0, 0.0 | 21.0, 21.0, 21.0 | 21 | 43.5, 12.5, 40.0, 12.5, 37.5, 61.0 | 0.3, 0.3, 0.3, 0.3, 0.3, 0.3 | 0.3, 0.3, 0.3, 0.3, 0.3, 0.3 | 0.3 | 0.3 | - | 19 | 12.3 | 38 | - | Conditioned area | 1 | 92.1 | Natural gas | AFUE | Fuel-fired air distribution heater | No | Conditioned area |  | 0.95 | Electric | Conventional | 50 |  | - | - | 350.3 | 129.8 | 40 | CFM @ 50 Pascals | 100.0, 95.0, 5.0 | Conditioned space, Conditioned space, Attic, exposed | 0.0, 0.0, 8.0 | Yes | 95 | 3.78 | ACH @ 50 Pascals | Air Cycler | 94 | 175.4544 | 143.0163 | - | - | 2507.4231 | 18.0336 | - | 8.5578 | - | 10.6559 | - | 31.2631 | 192.16 | - | 267.54 | 1316.79
Wilsonville | OR | 97070 | Portland-Vancouver-Hillsboro, OR-WA | Clackamas | Portland Metro - 3 | 4C | Portland General Electric | NW Natural Gas | 27223 | 2015 | 2014 ORSC | No | No | No Solar | [5 empty] | 2015-10-13 | 52 | 66 | 97 | 20% | 5.9 | 7 | 8.6 | 1152.2 | 96.02 | 1730 | 14716 | 2 | 4 | Single-family detached |  | Enclosed crawl space | 700.0, 330.0 | 30.0, 59.0 | Frame | 30 |  |  |  |  | - | 91.0, 19.0 | 0.0, 0.0 | 21 | Between conditioned space and ambient, Between conditioned space and garage | 779.0, 198.0, 1104.0 | 0.0, 0.0, 0.0 | 23.0, 23.0, 23.0 | 23 | 43.5, 12.5, 40.0, 12.5, 37.5, 61.0 | 0.3, 0.3, 0.3, 0.3, 0.3, 0.3 | 0.3, 0.3, 0.3, 0.3, 0.3, 0.3 | 0.3 | 0.3 | - | 35 | 9 | 49/21 @ edge | - | Conditioned area | 1 | 95 | Natural gas | AFUE | Fuel-fired air distribution heater | No | Conditioned area |  | 0.95 | Electric | Conventional | 50 |  | 13 | SEER | 350.325 | 129.75 | 40 | CFM @ 50 Pascals | 100.0, 95.0, 5.0 | Conditioned space, Conditioned space, Attic, exposed | 0.0, 0.0, 8.0 | Yes | 95 | 3.95 | ACH @ 50 Pascals | Exhaust Only | 88 | 157.7897 | 138.0807 | 652.6129 | - | 2507.3237 | 16.2502 | 2.2273 | 8.5574 | - | 10.6968 | 31.1967 | 31.2631 | 173.82 | 69.49 | 267.53 | 1356.2
Beaverton | OR | 97006 | Portland-Vancouver-Hillsboro, OR-WA | Washington | Portland Metro - 3 | 4C | Portland General Electric | NW Natural Gas | 27244 | 2015 | 2014 ORSC | No | No | No Solar | [5 empty] | 2015-10-13 | 52 | 63 | 97 | 18% | 5.7 | 6.6 | 8.6 | 1123.68 | 93.64 | 1730 | 14716 | 2 | 4 | Single-family detached |  | Enclosed crawl space | 700.0, 330.0 | 30.0, 59.0 | Frame | 30 |  |  |  |  | - | 91.0, 19.0 | 0.0, 0.0 | 21 | Between conditioned space and ambient, Between conditioned space and garage | 779.0, 198.0, 1104.0 | 0.0, 0.0, 0.0 | 21.0, 21.0, 21.0 | 21 | 43.5, 12.5, 40.0, 12.5, 37.5, 61.0 | 0.3, 0.3, 0.3, 0.3, 0.3, 0.3 | 0.3, 0.3, 0.3, 0.3, 0.3, 0.3 | 0.3 | 0.3 | - | - | 40 | 38 | - | Conditioned area | 1 | 92.1 | Natural gas | AFUE | Fuel-fired air distribution heater | No | Conditioned area |  | 0.93 | Electric | Conventional | 50 |  | - | - | 350.325 | 129.75 | 40 | CFM @ 50 Pascals | 100.0, 95.0, 5.0 | Conditioned space, Conditioned space, Attic, exposed | 0.0, 0.0, 8.0 | Yes | 95 | 3.36 | ACH @ 50 Pascals | Air Cycler | 80 | 161.3896 | 139.2781 | - | - | 2579.1528 | 16.6143 | - | 8.8026 | - | 10.6885 | - | 31.2631 | 177.58 | - | 275.2 | 1327.68
Beaverton | OR | 97005 | Portland-Vancouver-Hillsboro, OR-WA | Washington | Portland Metro - 3 | 4C | Portland General Electric | NW Natural Gas | 27274 | 2015 | 2014 ORSC | No | No | No Solar | [5 empty] | 2015-10-13 | 52 | 61 | 83 | 15% | 5.4 | 6.1 | 7.4 | 1045.89 | 87.16 | 1289 | 11510 | 3 | 2 | Single-family detached |  | Enclosed crawl space | 62.0, 91.0, 470.0 | 30.0, 30.0, 30.0 | Frame | 30 |  |  |  |  | - | 131.0, 25.0 | 0.0, 0.0 | 21 | Between conditioned space and ambient, Between conditioned space and garage | 2146.0, 201.0 | 0.0, 0.0 | 21.0, 21.0 | 21 | 90.300003, 32.0, 59.799999, 57.0 | 0.3, 0.3, 0.3, 0.3 | 0.3, 0.3, 0.3, 0.3 | 0.3 | 0.3 | - | 19.0, 0.0 | 12.3, 30.0 | 38 | 38 | Attic | 1 | 92.1 | Natural gas | AFUE | Fuel-fired air distribution heater | No | Garage or open crawl space |  | 0.95 | Electric | Conventional | 50 |  | - | - | 261 | 48.3 | 50 | CFM @ 50 Pascals | 75.0, 25.0, 100.0 | Conditioned space, Attic, exposed, Attic, exposed | 0.0, 8.0, 8.0 | No | 75 | 3.11 | ACH @ 50 Pascals | Air Cycler | 77 | 209.0152 | 153.985 | - | - | 2539.8923 | 21.4271 | - | 8.6686 | - | 10.6023 | - | 31.2631 | 227.18 | - | 271.01 | 1249.89
Beaverton | OR | 97006 | Portland-Vancouver-Hillsboro, OR-WA | Washington | Portland Metro - 3 | 4C | Portland General Electric | NW Natural Gas | 27344 | 2015 | 2014 ORSC | No | No | No Solar | [5 empty] | 2015-10-13 | 52 | 63 | 97 | 17% | 5.7 | 6.6 | 8.6 | 1117.55 | 93.13 | 1730 | 14716 | 2 | 4 | Single-family detached |  | Enclosed crawl space | 700.0, 330.0 | 30.0, 59.0 | Frame | 30 |  |  |  |  | - | 91.0, 19.0 | 0.0, 0.0 | 21 | Between conditioned space and ambient, Between conditioned space and garage | 779.0, 198.0, 1104.0 | 0.0, 0.0, 0.0 | 21.0, 21.0, 21.0 | 21 | 43.5, 12.5, 40.0, 12.5, 37.5, 61.0 | 0.3, 0.3, 0.3, 0.3, 0.3, 0.3 | 0.3, 0.3, 0.3, 0.3, 0.3, 0.3 | 0.3 | 0.3 | - | 19 | 12.3 | 38 | - | Conditioned area | 1 | 92.1 | Natural gas | AFUE | Fuel-fired air distribution heater | No | Conditioned area |  | 0.95 | Electric | Conventional | 50 |  | - | - | 350.325 | 129.75 | 40 | CFM @ 50 Pascals | 100.0, 95.0, 5.0 | Conditioned space, Conditioned space, Attic, exposed | 0.0, 0.0, 8.0 | Yes | 95 | 3.61 | ACH @ 50 Pascals | Air Cycler | 88 | 172.7103 | 142.0366 | - | - | 2507.4219 | 17.7558 | - | 8.5578 | - | 10.6609 | - | 31.2631 | 189.29 | - | 267.54 | 1321.55
Beaverton | OR | 97006 | Portland-Vancouver-Hillsboro, OR-WA | Washington | Portland Metro - 3 | 4C | Portland General Electric | NW Natural Gas | 27351 | 2015 | 2014 ORSC | No | No | No Solar | [5 empty] | 2015-10-13 | 52 | 64 | 96 | 18% | 5.6 | 6.6 | 8.5 | 1095.83 | 91.32 | 1707 | 14641 | 2 | 3 | Single-family detached |  | Enclosed crawl space | 814.0, 220.0, 13.0 | 30.0, 59.0, 30.0 | Frame | 30 |  |  |  |  | - | 92.0, 26.0 | 0.0, 0.0 | 21 | Between conditioned space and ambient, Between conditioned space and garage | 770.0, 960.0, 248.0 | 0.0, 0.0, 0.0 | 21.0, 21.0, 21.0 | 21 | 33.5, 35.0, 74.699997, 8.0, 40.0, 13.5 | 0.3, 0.3, 0.3, 0.3, 0.3, 0.3 | 0.3, 0.3, 0.3, 0.3, 0.3, 0.3 | 0.3 | 0.3 | - | 19.0, 0.0 | 12.3, 30.0 | 38 | - | Conditioned area | 1 | 92.1 | Natural gas | AFUE | Fuel-fired air distribution heater | No | Conditioned area |  | 0.95 | Electric | Conventional | 50 |  | - | - | 345.7 | 128 | 40 | CFM @ 50 Pascals | 100.0, 95.0, 5.0 | Conditioned space, Conditioned space, Attic, exposed | 0.0, 0.0, 8.0 | Yes | 95 | 3.3 | ACH @ 50 Pascals | Air Cycler | 90 | 187.0569 | 141.3499 | - | - | 2507.4287 | 19.1881 | - | 8.5578 | - | 10.6153 | - | 31.2631 | 203.69 | - | 267.54 | 1299.83
Beaverton | OR | 97229 | Portland-Vancouver-Hillsboro, OR-WA | Washington | Portland Metro - 3 | 4C | Portland General Electric | NW Natural Gas | 27238 | 2015 | 2014 ORSC | No | No | No Solar | [5 empty] | 2015-10-13 | 53 | 67 | 102 | 21% | 5.8 | 6.9 | 9 | 1137.68 | 94.81 | 1885 | 16142 | 2 | 4 | Single-family detached |  | Enclosed crawl space | 68.0, 873.0, 79.0 | 30.0, 30.0, 59.0 | Frame | 30 |  |  |  |  | - | 107.0, 23.0 | 0.0, 0.0 | 21 | Between conditioned space and ambient, Between conditioned space and garage | 2012.0, 209.0 | 0.0, 0.0 | 23.0, 23.0 | 23 | 59.0, 68.0, 16.700001, 12.5, 55.0, 40.0, 12.5 | 0.3, 0.3, 0.3, 0.3, 0.3, 0.3, 0.3 | 0.3, 0.3, 0.3, 0.3, 0.3, 0.3, 0.3 | 0.3 | 0.3 | - | 30 | 9 | 49 | - | Conditioned area | 1 | 95.5 | Natural gas | AFUE | Fuel-fired air distribution heater | No | Conditioned area |  | 0.95 | Electric | Conventional | 50 |  | - | - | 381.713 | 70.6875 | 40 | CFM @ 50 Pascals | 100.0, 95.0, 5.0 | Conditioned space, Conditioned space, Attic, exposed | 0.0, 0.0, 8.0 | Yes | 95 | 3.45 | ACH @ 50 Pascals | Air Cycler | 91 | 173.9256 | 147.389 | - | - | 2507.4255 | 17.8956 | - | 8.5578 | - | 10.6779 | - | 31.2631 | 191.09 | - | 267.54 | 1341.68
Beaverton | OR | 97006 | Portland-Vancouver-Hillsboro, OR-WA | Washington | Portland Metro - 3 | 4C | Portland General Electric | NW Natural Gas | 27249 | 2015 | 2014 ORSC | No | No | No Solar | [5 empty] | 2015-10-13 | 53 | 63 | 97 | 15% | 5.8 | 6.6 | 8.6 | 1129.42 | 94.12 | 1730 | 14716 | 2 | 4 | Single-family detached |  | Enclosed crawl space | 700.0, 330.0 | 30.0, 59.0 | Frame | 30 |  |  |  |  | - | 91.0, 19.0 | 0.0, 0.0 | 21 | Between conditioned space and ambient, Between conditioned space and garage | 779.0, 198.0, 1104.0 | 0.0, 0.0, 0.0 | 21.0, 21.0, 21.0 | 21 | 43.5, 12.5, 40.0, 12.5, 37.5, 61.0 | 0.3, 0.3, 0.3, 0.3, 0.3, 0.3 | 0.3, 0.3, 0.3, 0.3, 0.3, 0.3 | 0.3 | 0.3 | - | - | 40 | 38 | - | Conditioned area | 1 | 92.1 | Natural gas | AFUE | Fuel-fired air distribution heater | No | Conditioned area |  | 0.95 | Electric | Conventional | 50 |  | - | - | 350.325 | 129.75 | 40 | CFM @ 50 Pascals | 100.0, 95.0, 5.0 | Conditioned space, Conditioned space, Attic, exposed | 0.0, 0.0, 8.0 | Yes | 95 | 4.55 | ACH @ 50 Pascals | Air Cycler | 84 | 178.9968 | 146.1461 | - | - | 2507.4248 | 18.3985 | - | 8.5578 | - | 10.6569 | - | 31.2631 | 196.07 | - | 267.54 | 1333.42
Wilsonville | OR | 97070 | Portland-Vancouver-Hillsboro, OR-WA | Clackamas | Portland Metro - 3 | 4C | Portland General Electric | NW Natural Gas | 27250 | 2015 | 2014 ORSC | No | No | No Solar | [5 empty] | 2015-10-13 | 53 | 65 | 97 | 18% | 6 | 7 | 8.6 | 1167.76 | 97.31 | 1730 | 14713 | 2 | 4 | Single-family detached |  | Enclosed crawl space | 700.0, 330.0 | 30.0, 59.0 | Frame | 30 |  |  |  |  | - | 91.0, 19.0 | 0.0, 0.0 | 21 | Between conditioned space and ambient, Between conditioned space and garage | 779.0, 198.0, 1104.0 | 0.0, 0.0, 0.0 | 23.0, 23.0, 23.0 | 23 | 43.5, 12.5, 40.0, 12.5, 37.5, 61.0 | 0.3, 0.3, 0.3, 0.3, 0.3, 0.3 | 0.3, 0.3, 0.3, 0.3, 0.3, 0.3 | 0.3 | 0.3 | - | 35 | 9 | 49/21 @ edge | - | Conditioned area | 1 | 95 | Natural gas | AFUE | Fuel-fired air distribution heater | No | Conditioned area |  | 0.95 | Electric | Conventional | 50 |  | 13 | SEER | 348.3 | 129 | 40 | CFM @ 50 Pascals | 100.0, 95.0, 5.0 | Conditioned space, Conditioned space, Attic, exposed | 0.0, 0.0, 8.0 | Yes | 95 | 4 | ACH @ 50 Pascals | Exhaust Only | 82 | 164.0524 | 141.9911 | 663.7582 | - | 2507.3237 | 16.8898 | 2.2654 | 8.5574 | - | 10.6903 | 31.1967 | 31.2631 | 180.56 | 70.67 | 267.53 | 1371.76
Beaverton | OR | 97008 | Portland-Vancouver-Hillsboro, OR-WA | Washington | Portland Metro - 3 | 4C | Portland General Electric | NW Natural Gas | 27245 | 2015 | 2014 ORSC | No | No | No Solar | [5 empty] | 2015-10-13 | 54 | 67 | 107 | 19% | 6 | 7.1 | 9.5 | 1175.24 | 97.94 | 2064 | 17680 | 2 | 4 | Single-family detached |  | Enclosed crawl space | 962.0, 341.0 | 30.0, 59.0 | Frame | 30 |  |  |  |  | - | 78.0, 41.0 | 0.0, 0.0 | 21 | Between conditioned space and ambient, Between conditioned space and garage | 1069.0, 419.0, 56.700001 | 0.0, 0.0, 0.0 | 21.0, 21.0, 21.0 | 21 | 4.5, 25.0, 97.800003, 50.0, 50.0, 8.8, 41.5, 45.0 | 0.3, 0.3, 0.3, 0.3, 0.3, 0.3, 0.3, 0.3 | 0.3, 0.3, 0.3, 0.3, 0.3, 0.3, 0.3, 0.3 | 0.3 | 0.3 | - | 19 | 12.3 | 38 | - | Conditioned area | 1 | 95 | Natural gas | AFUE | Fuel-fired air distribution heater | No | Conditioned area |  | 0.95 | Electric | Conventional | 50 |  | - | - | 418 | 77.4 | 40 | CFM @ 50 Pascals | 95.0, 95.0, 5.0, 5.0 | Conditioned space, Conditioned space, Attic, exposed, Attic, exposed | 0.0, 0.0, 8.0, 8.0 | Yes | 95 | 3.27 | ACH @ 50 Pascals | Air Cycler | 90 | 170.7943 | 275.7547 | - | - | 2507.4231 | 18.0206 | - | 8.5578 | - | 11.1871 | - | 31.2631 | 201.6 | - | 267.54 | 1379.24
Beaverton | OR | 97006 | Portland-Vancouver-Hillsboro, OR-WA | Washington | Portland Metro - 3 | 4C | Portland General Electric | NW Natural Gas | 27248 | 2015 | 2014 ORSC | No | No | No Solar | [5 empty] | 2015-10-13 | 54 | 65 | 97 | 17% | 6.1 | 7 | 8.6 | 1184.23 | 98.69 | 1730 | 14716 | 2 | 4 | Single-family detached |  | Enclosed crawl space | 700.0, 330.0 | 30.0, 59.0 | Frame | 30 |  |  |  |  | - | 91.0, 19.0 | 0.0, 0.0 | 21 | Between conditioned space and ambient, Between conditioned space and garage | 779.0, 198.0, 1104.0 | 0.0, 0.0, 0.0 | 21.0, 21.0, 21.0 | 21 | 43.5, 12.5, 40.0, 12.5, 37.5, 61.0 | 0.3, 0.3, 0.3, 0.3, 0.3, 0.3 | 0.3, 0.3, 0.3, 0.3, 0.3, 0.3 | 0.3 | 0.3 | - | - | 40 | 38 | - | Conditioned area | 1 | 92.1 | Natural gas | AFUE | Fuel-fired air distribution heater | No | Conditioned area |  | 0.95 | Electric | Conventional | 50 |  | 13 | SEER | 350.3 | 129.8 | 40 | CFM @ 50 Pascals | 100.0, 95.0, 5.0 | Conditioned space, Conditioned space, Attic, exposed | 0.0, 0.0, 8.0 | Yes | 95 | 3.58 | ACH @ 50 Pascals | Air Cycler | 88 | 165.8815 | 140.5435 | 692.5452 | - | 2507.3142 | 17.0678 | 2.3636 | 8.5574 | - | 10.6778 | 31.1967 | 31.2631 | 182.25 | 73.74 | 267.53 | 1388.23
Albany | OR | 97321 | Corvallis, OR | Benton | Southern Willamette - 5 | 4C | Pacific Power | NW Natural Gas | 27121 | 2015 | 2014 ORSC | No | No | No Solar | [5 empty] | 2015-10-13 | 55 | 63 | 90 | 12% | 8 | 8.6 | 12.2 | 922.93 | 76.91 | 1497 | 12645 | 2 | 3 | Single-family detached |  | Enclosed crawl space | 684.0, 341.0, 76.0 | 30.0, 30.0, 30.0 | Frame | 30 |  |  |  |  | - | 124.0, 18.0 | 0.0, 0.0 | 21 | Between conditioned space and ambient, Between conditioned space and garage | 1721.0, 145.0 | 0.0, 0.0 | 21.0, 21.0 | 21 | 78.0, 6.0, 32.0, 21.0 | 0.29, 0.29, 0.29, 0.29 | 0.31, 0.31, 0.31, 0.31 | 0.29 | 0.31 | - | 19 | 12.3 | 38 | - | Attic | 1 | 92.1 | Natural gas | AFUE | Fuel-fired air distribution heater | No | Garage or open crawl space |  | 0.59 | Natural gas | Conventional | 50 |  | - | - | 303.1 | 112.3 | 114 | CFM @ 50 Pascals | 100.0, 100.0 | Attic, exposed, Attic, exposed | 8.0, 8.0 | No | 0 | 1.57 | ACH @ 50 Pascals | Air Cycler | 50 | 156.5941 | 205.9165 | - | 163.0048 | - | 16.3622 | - | 16.3005 | - | 10.8921 | - | 10.106 | 178.22 | - | 164.73 | 1120.93
Beaverton | OR | 97299 | Portland-Vancouver-Hillsboro, OR-WA | Washington | Portland Metro - 3 | 4C | Portland General Electric | NW Natural Gas | 27239 | 2015 | 2014 ORSC | No | No | No Solar | [5 empty] | 2015-10-13 | 55 | 73 | 107 | 24% | 6 | 7.4 | 9.5 | 1176.41 | 98.03 | 2060 | 17578 | 2 | 4 | Single-family detached |  | Enclosed crawl space | 892.0, 279.0 | 30.0, 59.0 | Frame | 30 |  |  |  |  | - | 110.0, 28.0 | 0.0, 0.0 | 21 | Between conditioned space and ambient, Between conditioned space and garage | 2190.0, 254.0 | 0.0, 0.0 | 23.0, 23.0 | 23 | 61.0, 65.0, 16.700001, 24.0, 55.0, 46.0, 32.0, 14.0 | 0.3, 0.3, 0.3, 0.3, 0.3, 0.3, 0.3, 0.3 | 0.3, 0.3, 0.3, 0.3, 0.3, 0.3, 0.3, 0.3 | 0.3 | 0.3 | - | 30 | 9 | 49 | - | Conditioned area | 1 | 95.5 | Natural gas | AFUE | Fuel-fired air distribution heater | No | Conditioned area |  | 0.95 | Electric | Conventional | 50 |  | - | - | 417.2 | 77.3 | 40 | CFM @ 50 Pascals | 100.0, 95.0, 5.0 | Conditioned space, Conditioned space, Attic, exposed | 0.0, 0.0, 8.0 | Yes | 95 | 2.66 | ACH @ 50 Pascals | Air Cycler | 93 | 189.4545 | 156.4505 | - | - | 2507.4326 | 19.4794 | - | 8.5578 | - | 10.6632 | - | 31.2631 | 207.71 | - | 267.54 | 1380.41
Beaverton | OR | 97299 | Portland-Vancouver-Hillsboro, OR-WA | Washington | Portland Metro - 3 | 4C | Portland General Electric | NW Natural Gas | 27240 | 2015 | 2014 ORSC | No | No | No Solar | [5 empty] | 2015-10-13 | 55 | 73 | 107 | 24% | 6 | 7.4 | 9.5 | 1176.58 | 98.05 | 2060 | 17578 | 2 | 4 | Single-family detached |  | Enclosed crawl space | 892.0, 279.0 | 30.0, 59.0 | Frame | 30 |  |  |  |  | - | 110.0, 28.0 | 0.0, 0.0 | 21 | Between conditioned space and ambient, Between conditioned space and garage | 2190.0, 254.0 | 0.0, 0.0 | 23.0, 23.0 | 23 | 61.0, 65.0, 16.700001, 24.0, 55.0, 46.0, 32.0, 14.0 | 0.3, 0.3, 0.3, 0.3, 0.3, 0.3, 0.3, 0.3 | 0.3, 0.3, 0.3, 0.3, 0.3, 0.3, 0.3, 0.3 | 0.3 | 0.3 | - | 30 | 9 | 49 | - | Conditioned area | 1 | 95.5 | Natural gas | AFUE | Fuel-fired air distribution heater | No | Conditioned area |  | 0.95 | Electric | Conventional | 50 |  | - | - | 417.2 | 77.3 | 40 | CFM @ 50 Pascals | 100.0, 95.0, 5.0 | Conditioned space, Conditioned space, Attic, exposed | 0.0, 0.0, 8.0 | Yes | 95 | 2.67 | ACH @ 50 Pascals | Air Cycler | 93 | 189.6162 | 156.5188 | - | - | 2507.4326 | 19.4958 | - | 8.5578 | - | 10.663 | - | 31.2631 | 207.88 | - | 267.54 | 1380.59
Beaverton | OR | 97299 | Portland-Vancouver-Hillsboro, OR-WA | Washington | Portland Metro - 3 | 4C | Portland General Electric | NW Natural Gas | 27241 | 2015 | 2014 ORSC | No | No | No Solar | [5 empty] | 2015-10-13 | 55 | 72 | 107 | 24% | 6 | 7.3 | 9.5 | 1168.6 | 97.38 | 2060 | 17578 | 2 | 4 | Single-family detached |  | Enclosed crawl space | 892.0, 279.0 | 30.0, 59.0 | Frame | 30 |  |  |  |  | - | 110.0, 28.0 | 0.0, 0.0 | 21 | Between conditioned space and ambient, Between conditioned space and garage | 2190.0, 254.0 | 0.0, 0.0 | 23.0, 23.0 | 23 | 61.0, 65.0, 16.700001, 24.0, 55.0, 46.0, 32.0, 14.0 | 0.3, 0.3, 0.3, 0.3, 0.3, 0.3, 0.3, 0.3 | 0.3, 0.3, 0.3, 0.3, 0.3, 0.3, 0.3, 0.3 | 0.3 | 0.3 | - | 30 | 9 | 49 | - | Conditioned area | 1 | 95.5 | Natural gas | AFUE | Fuel-fired air distribution heater | No | Conditioned area |  | 0.95 | Electric | Conventional | 50 |  | - | - | 417.2 | 77.3 | 40 | CFM @ 50 Pascals | 100.0, 95.0, 5.0 | Conditioned space, Conditioned space, Attic, exposed | 0.0, 0.0, 8.0 | Yes | 95 | 2.35 | ACH @ 50 Pascals | Air Cycler | 93 | 181.9263 | 154.3386 | - | - | 2507.4292 | 18.7194 | - | 8.5578 | - | 10.6786 | - | 31.2631 | 199.9 | - | 267.54 | 1372.6
Wilsonville | OR | 97070 | Portland-Vancouver-Hillsboro, OR-WA | Clackamas | Portland Metro - 3 | 4C | Portland General Electric | NW Natural Gas | 27143 | 2015 | 2014 ORSC | No | No | No Solar | [5 empty] | 2015-10-13 | 56 | 73 | 107 | 23% | 6 | 7.4 | 9.5 | 1169.5 | 97.46 | 2065 | 17611 | 2 | 4 | Single-family detached |  | Enclosed crawl space | 884.0, 308.0 | 30.0, 59.0 | Frame | 30 |  |  |  |  | - | 103.0, 23.0 | 0.0, 0.0 | 21 | Between conditioned space and ambient, Between conditioned space and garage | 2134.0, 203.0 | 0.0, 0.0 | 23.0, 23.0 | 23 | 68.0, 65.0, 26.0, 55.0, 46.0, 40.0, 14.0 | 0.3, 0.3, 0.3, 0.3, 0.3, 0.3, 0.3 | 0.3, 0.3, 0.3, 0.3, 0.3, 0.3, 0.3 | 0.3 | 0.3 | - | 35 | 9 | E*R49 Avg, R21@Edge | - | Conditioned area | 1 | 95 | Natural gas | AFUE | Fuel-fired air distribution heater | No | Conditioned area |  | 0.95 | Electric | Conventional | 50 |  | - | - | 418.2 | 77.4 | 40 | CFM @ 50 Pascals | 100.0, 95.0, 5.0 | Conditioned space, Conditioned space, Attic, exposed | 0.0, 0.0, 8.0 | Yes | 95 | 3.6 | ACH @ 50 Pascals | Exhaust Only | 95 | 203.4483 | 161.4389 | - | - | 2507.4377 | 20.8958 | - | 8.5578 | - | 10.6412 | - | 31.2631 | 222.36 | - | 267.54 | 1373.5
Portland | OR | 97221 | Portland-Vancouver-Hillsboro, OR-WA | Multnomah | Portland Metro - 3 | 4C | Portland General Electric | NW Natural Gas | 27207 | 2015 | 2014 ORSC | No | No | No Solar | [5 empty] | 2015-10-13 | 56 | 72 | 107 | 22% | 6.1 | 7.3 | 9.5 | 1190.8 | 99.23 | 2060 | 17578 | 2 | 4 | Single-family detached |  | Enclosed crawl space | 892.0, 279.0 | 30.0, 59.0 | Frame | 30 |  |  |  |  | - | 110.0, 28.0 | 0.0, 0.0 | 21 | Between conditioned space and ambient, Between conditioned space and garage | 2190.0, 254.0 | 0.0, 0.0 | 23.0, 23.0 | 23 | 61.0, 65.0, 16.700001, 24.0, 55.0, 46.0, 32.0, 14.0 | 0.3, 0.3, 0.3, 0.3, 0.3, 0.3, 0.3, 0.3 | 0.3, 0.3, 0.3, 0.3, 0.3, 0.3, 0.3, 0.3 | 0.3 | 0.3 | - | 30 | 9 | 49 | - | Conditioned area | 1 | 95.5 | Natural gas | AFUE | Fuel-fired air distribution heater | No | Garage or open crawl space |  | 0.93 | Electric | Conventional | 50 |  | - | - | 417.2 | 77.3 | 40 | CFM @ 50 Pascals | 100.0, 95.0, 5.0 | Conditioned space, Conditioned space, Attic, exposed | 0.0, 0.0, 8.0 | Yes | 95 | 2.87 | ACH @ 50 Pascals | Air Cycler | 93 | 190.1174 | 157.9639 | - | - | 2634.4443 | 19.5509 | - | 8.9913 | - | 10.6667 | - | 31.2631 | 208.54 | - | 281.1 | 1394.8
Happy Valley | OR | 97089 | Portland-Vancouver-Hillsboro, OR-WA | Clackamas | Portland Metro - 3 | 4C | Portland General Electric | NW Natural Gas | 27210 | 2015 | 2014 ORSC | No | No | No Solar | [5 empty] | 2015-10-13 | 56 | 63 | 96 | 11% | 5.2 | 5.8 | 8.5 | 996.17 | 83.01 | 1685 | 14334 | 2 | 3 | Townhouse, end unit |  | Enclosed crawl space | 23.0, 685.0, 292.0 | 30.0, 30.0, 30.0 | Frame | 30 |  |  |  |  | - | 65.0, 10.0, 34.0, 25.0 | 0.0, 0.0, 0.0, 0.0 | 21 | Between conditioned space and ambient, Between conditioned space and ambient, Between conditioned space and garage, Between cond and another cond unit (adiabatic) | 1405.0, 302.0, 620.0 | 0.0, 0.0, 0.0 | 21.0, 21.0, 11.0 | 21 | 3.0, 42.0, 45.0, 43.5, 18.0, 32.0 | 0.3, 0.3, 0.3, 0.3, 0.3, 0.3 | 0.3, 0.3, 0.3, 0.3, 0.3, 0.3 | 0.3 | 0.3 | - | 19 | 12.3 | 38 | - | Attic | 1 | 92.1 | Natural gas | AFUE | Fuel-fired air distribution heater | No | Garage or open crawl space |  | 0.59 | Natural gas | Conventional | 50 |  | - | - | 341.2 | 63.2 | 42 | CFM @ 50 Pascals | 50.0, 100.0, 50.0 | Attic, exposed, Attic, exposed, Conditioned space | 8.0, 8.0, 0.0 | No | 50 | 3.63 | ACH @ 50 Pascals | Air Cycler | 68 | 164.557 | 155.9163 | - | 163.0048 | - | 16.9878 | - | 16.3005 | - | 10.7458 | - | 10.106 | 182.55 | - | 164.73 | 1200.17
Beaverton | OR | 97229 | Portland-Vancouver-Hillsboro, OR-WA | Washington | Portland Metro - 3 | 4C | Portland General Electric | NW Natural Gas | 27242 | 2015 | 2014 ORSC | No | No | No Solar | [5 empty] | 2015-10-13 | 56 | 72 | 107 | 22% | 6.1 | 7.3 | 9.5 | 1186.12 | 98.84 | 2060 | 17578 | 2 | 4 | Single-family detached |  | Enclosed crawl space | 892.0, 279.0 | 30.0, 59.0 | Frame | 30 |  |  |  |  | - | 110.0, 28.0 | 0.0, 0.0 | 21 | Between conditioned space and ambient, Between conditioned space and garage | 2190.0, 254.0 | 0.0, 0.0 | 23.0, 23.0 | 23 | 61.0, 65.0, 16.700001, 24.0, 55.0, 46.0, 32.0, 14.0 | 0.3, 0.3, 0.3, 0.3, 0.3, 0.3, 0.3, 0.3 | 0.3, 0.3, 0.3, 0.3, 0.3, 0.3, 0.3, 0.3 | 0.3 | 0.3 | - | 30 | 9 | 49 | - | Conditioned area | 1 | 95.5 | Natural gas | AFUE | Fuel-fired air distribution heater | No | Conditioned area |  | 0.95 | Electric | Conventional | 50 |  | - | - | 417.2 | 77.3 | 40 | CFM @ 50 Pascals | 100.0, 95.0, 5.0 | Conditioned space, Conditioned space, Attic, exposed | 0.0, 0.0, 8.0 | Yes | 95 | 3.41 | ACH @ 50 Pascals | Air Cycler | 93 | 198.5378 | 161.5994 | - | - | 2507.4363 | 20.4053 | - | 8.5578 | - | 10.6551 | - | 31.2631 | 217.42 | - | 267.54 | 1390.12
Beaverton | OR | 97006 | Portland-Vancouver-Hillsboro, OR-WA | Washington | Portland Metro - 3 | 4C | Portland General Electric | NW Natural Gas | 27247 | 2015 | 2014 ORSC | No | No | No Solar | [5 empty] | 2015-10-13 | 56 | 66 | 97 | 16% | 6.2 | 7 | 8.6 | 1203.3 | 100.28 | 1730 | 14716 | 2 | 4 | Single-family detached |  | Enclosed crawl space | 700.0, 330.0 | 30.0, 59.0 | Frame | 30 |  |  |  |  | - | 91.0, 19.0 | 0.0, 0.0 | 21 | Between conditioned space and ambient, Between conditioned space and garage | 779.0, 198.0, 1104.0 | 0.0, 0.0, 0.0 | 21.0, 21.0, 21.0 | 21 | 43.5, 12.5, 40.0, 12.5, 37.5, 61.0 | 0.3, 0.3, 0.3, 0.3, 0.3, 0.3 | 0.3, 0.3, 0.3, 0.3, 0.3, 0.3 | 0.3 | 0.3 | - | 19 | 12.3 | 38 | - | Conditioned area | 1 | 92.1 | Natural gas | AFUE | Fuel-fired air distribution heater | No | Conditioned area |  | 0.95 | Electric | Conventional | 50 |  | 13 | SEER | 350.325 | 129.75 | 40 | CFM @ 50 Pascals | 100.0, 95.0, 5.0 | Conditioned space, Conditioned space, Attic, exposed | 0.0, 0.0, 8.0 | Yes | 95 | 4.18 | ACH @ 50 Pascals | Air Cycler | 82 | 179.9757 | 145.3256 | 661.631 | - | 2507.3296 | 18.4936 | 2.2581 | 8.5574 | - | 10.6507 | 31.1967 | 31.2631 | 196.97 | 70.45 | 267.53 | 1407.3
Wilsonville | OR | 97070 | Portland-Vancouver-Hillsboro, OR-WA | Clackamas | Portland Metro - 3 | 4C | Portland General Electric | NW Natural Gas | 27251 | 2015 | 2014 ORSC | No | No | No Solar | [5 empty] | 2015-10-13 | 56 | 72 | 107 | 22% | 6.1 | 7.3 | 9.5 | 1188.5 | 99.04 | 2065 | 17611 | 2 | 4 | Single-family detached |  | Enclosed crawl space | 884.0, 308.0 | 30.0, 59.0 | Frame | 30 |  |  |  |  | - | 103.0, 23.0 | 0.0, 0.0 | 21 | Between conditioned space and ambient, Between conditioned space and garage | 2134.0, 203.0 | 0.0, 0.0 | 23.0, 23.0 | 23 | 68.0, 65.0, 26.0, 55.0, 46.0, 40.0, 14.0 | 0.3, 0.3, 0.3, 0.3, 0.3, 0.3, 0.3 | 0.3, 0.3, 0.3, 0.3, 0.3, 0.3, 0.3 | 0.3 | 0.3 | - | 35 | 9 | 49/21 @ edge | - | Conditioned area | 1 | 95 | Natural gas | AFUE | Fuel-fired air distribution heater | No | Conditioned area |  | 0.95 | Electric | Conventional | 50 |  | - | - | 418.2 | 77.4 | 40 | CFM @ 50 Pascals | 100.0, 95.0, 5.0 | Conditioned space, Conditioned space, Attic, exposed | 0.0, 0.0, 8.0 | Yes | 95 | 3.33 | ACH @ 50 Pascals | Air Cycler | 89 | 194.5899 | 159.8318 | - | - | 2507.4343 | 20.0045 | - | 8.5578 | - | 10.6602 | - | 31.2631 | 213.25 | - | 267.54 | 1392.5
Beaverton | OR | 97005 | Portland-Vancouver-Hillsboro, OR-WA | Washington | Portland Metro - 3 | 4C | Portland General Electric | NW Natural Gas | 27275 | 2015 | 2014 ORSC | No | No | No Solar | [5 empty] | 2015-10-13 | 56 | 65 | 89 | 14% | 5.8 | 6.5 | 8 | 1130.44 | 94.2 | 1487 | 12936 | 3 | 3 | Single-family detached |  | Enclosed crawl space | 144.0, 98.0, 478.0 | 30.0, 30.0, 30.0 | Frame | 30 |  |  |  |  | - | 134.0, 26.0 | 0.0, 0.0 | 21 | Between conditioned space and ambient, Between conditioned space and garage | 2154.0, 210.0 | 0.0, 0.0 | 21.0, 21.0 | 21 | 150.199997, 42.0, 71.300003, 28.0 | 0.3, 0.3, 0.3, 0.3 | 0.3, 0.3, 0.3, 0.3 | 0.3 | 0.3 | - | 19.0, 0.0 | 12.3, 30.0 | 38 | 38 | Attic | 1 | 92.1 | Natural gas | AFUE | Fuel-fired air distribution heater | No | Garage or open crawl space |  | 0.95 | Electric | Conventional | 50 |  | - | - | 301.1 | 55.8 | 54 | CFM @ 50 Pascals | 75.0, 25.0, 100.0 | Conditioned space, Attic, exposed, Attic, exposed | 0.0, 8.0, 8.0 | No | 75 | 3.53 | ACH @ 50 Pascals | Air Cycler | 67 | 219.8983 | 173.4892 | - | - | 2539.8923 | 22.5819 | - | 8.6686 | - | 10.6381 | - | 31.2631 | 240.23 | - | 271.01 | 1334.44
Happy Valley | OR | 97089 | Portland-Vancouver-Hillsboro, OR-WA | Clackamas | Portland Metro - 3 | 4C | Portland General Electric | NW Natural Gas | 27313 | 2015 | 2014 ORSC | No | No | No Solar | [5 empty] | 2015-10-13 | 56 | 63 | 96 | 11% | 5.3 | 5.8 | 8.5 | 998.45 | 83.2 | 1685 | 14334 | 2 | 3 | Townhouse, end unit |  | Enclosed crawl space | 23.0, 685.0, 292.0 | 30.0, 30.0, 30.0 | Frame | 30 |  |  |  |  | - | 75.0, 34.0, 25.0 | 0.0, 0.0, 0.0 | 21 | Between conditioned space and ambient, Between conditioned space and garage, Between cond and another cond unit (adiabatic) | 1405.0, 302.0, 620.0 | 0.0, 0.0, 0.0 | 21.0, 21.0, 11.0 | 21 | 3.0, 42.0, 45.0, 43.5, 18.0, 32.0 | 0.3, 0.3, 0.3, 0.3, 0.3, 0.3 | 0.3, 0.3, 0.3, 0.3, 0.3, 0.3 | 0.3 | 0.3 | - | 19 | 12.3 | 38 | - | Attic | 1 | 92.1 | Natural gas | AFUE | Fuel-fired air distribution heater | No | Garage or open crawl space |  | 0.59 | Natural gas | Conventional | 50 |  | - | - | 341.2 | 63.2 | 51 | CFM @ 50 Pascals | 50.0, 100.0, 50.0 | Attic, exposed, Attic, exposed, Conditioned space | 8.0, 8.0, 0.0 | No | 50 | 3.65 | ACH @ 50 Pascals | Air Cycler | 65 | 162.68 | 159.9337 | - | 163.0048 | - | 16.8138 | - | 16.3005 | - | 10.7699 | - | 10.106 | 181.08 | - | 164.73 | 1202.45
Wilsonville | OR | 97070 | Portland-Vancouver-Hillsboro, OR-WA | Clackamas | Portland Metro - 3 | 4C | Portland General Electric | NW Natural Gas | 27354 | 2015 | 2014 ORSC | No | No | No Solar | [5 empty] | 2015-10-13 | 56 | 73 | 107 | 24% | 6.1 | 7.4 | 9.5 | 1182.39 | 98.53 | 2065 | 17611 | 2 | 4 | Single-family detached |  | Enclosed crawl space | 884.0, 308.0 | 30.0, 59.0 | Frame | 30 |  |  |  |  | - | 103.0, 23.0 | 0.0, 0.0 | 21 | Between conditioned space and ambient, Between conditioned space and garage | 2134.0, 203.0 | 0.0, 0.0 | 23.0, 23.0 | 23 | 68.0, 65.0, 26.0, 55.0, 46.0, 40.0, 14.0 | 0.3, 0.3, 0.3, 0.3, 0.3, 0.3, 0.3 | 0.3, 0.3, 0.3, 0.3, 0.3, 0.3, 0.3 | 0.3 | 0.3 | - | 35 | 9 | 49/21 @ edge | - | Conditioned area | 1 | 95 | Natural gas | AFUE | Fuel-fired air distribution heater | No | Conditioned area |  | 0.95 | Electric | Conventional | 50 |  | - | - | 418.2 | 77.4 | 40 | CFM @ 50 Pascals | 100.0, 95.0, 5.0 | Conditioned space, Conditioned space, Attic, exposed | 0.0, 0.0, 8.0 | Yes | 95 | 2.8 | ACH @ 50 Pascals | Air Cycler | 93 | 194.5193 | 157.9812 | - | - | 2507.4343 | 19.9911 | - | 8.5578 | - | 10.6539 | - | 31.2631 | 212.98 | - | 267.54 | 1386.39
North Plains | OR | 97133 | Portland-Vancouver-Hillsboro, OR-WA | Washington | Portland Metro - 3 | 4C | Portland General Electric | NW Natural Gas | 27076 | 2015 | 2014 ORSC | No | No | No Solar | [5 empty] | 2015-10-13 | 58 | 78 | 112 | 26% | 6.1 | 7.7 | 9.8 | 1194.06 | 99.5 | 2209 | 19883 | 2 | 3 | Single-family detached |  | Enclosed crawl space | 994.0, 395.0, 17.0 | 30.0, 59.0, 30.0 | Frame | 30 |  |  |  |  | - | 77.0, 41.0 | 0.0, 0.0 | 21 | Between conditioned space and ambient, Between conditioned space and garage | 2325.0, 373.0 | 0.0, 0.0 | 23.0, 23.0 | 23 | 8.0, 25.0, 97.800003, 50.0, 62.0, 28.799999, 45.5, 25.0 | 0.3, 0.3, 0.3, 0.3, 0.3, 0.3, 0.3, 0.3 | 0.3, 0.3, 0.3, 0.3, 0.3, 0.3, 0.3, 0.3 | 0.3 | 0.3 | - | 30 | 9 | 49 | - | Conditioned area | 1 | 95 | Natural gas | AFUE | Fuel-fired air distribution heater | Yes | Conditioned area |  | 0.95 | Electric | Conventional | 50 |  | - | - | 447.3 | 82.8 | 40 | CFM @ 50 Pascals | 100.0, 95.0, 5.0 | Conditioned space, Conditioned space, Attic, exposed | 0.0, 0.0, 8.0 | Yes | 95 | 2.4 | ACH @ 50 Pascals | Air Cycler | 93 | 225.938 | 62.4262 | - | - | 2507.4456 | 22.8069 | - | 8.5578 | - | 10.2817 | - | 31.2631 | 234.49 | - | 267.54 | 1398.06
Beaverton | OR | 97006 | Portland-Vancouver-Hillsboro, OR-WA | Washington | Portland Metro - 3 | 4C | Portland General Electric | NW Natural Gas | 24165 | 2015 | 2014 ORSC | No | No | No Solar | [5 empty] | 2015-10-13 | 59 | 78 | 102 | 23% | 5.4 | 6.7 | 9 | 1029.05 | 85.75 | 1898 | 16876 | 2 | 3 | Single-family detached |  | Enclosed crawl space | 924.0, 282.0, 23.0 | 38.0, 59.0, 59.0 | Frame | 38 |  |  |  |  | - | 101.0, 32.0 | 0.0, 0.0 | 21 | Between conditioned space and ambient, Between conditioned space and garage | 2299.0, 324.0 | 0.0, 0.0 | 23.0, 23.0 | 23 | 116.300003, 41.5, 76.800003, 99.5 | 0.3, 0.3, 0.3, 0.3 | 0.3, 0.3, 0.3, 0.3 | 0.3 | 0.3 | 334 | 35 | 9 | 49 | - | Conditioned area | 1 | 96 | Natural gas | AFUE | Fuel-fired air distribution heater | Yes | Conditioned area |  | 0.7 | Natural gas | Conventional | 50 |  | - | - | 384.3 | 71.2 | 65 | CFM @ 50 Pascals | 95.0, 95.0, 5.0, 5.0 | Conditioned space, Conditioned space, Attic, exposed, Attic, exposed | 0.0, 0.0, 8.0, 8.0 | Yes | 95 | 3.65 | ACH @ 50 Pascals | Air Cycler | 71 | 232.4735 | 68.8446 | - | 123.7354 | - | 23.4823 | - | 12.3735 | - | 10.2957 | - | 10.106 | 241.77 | - | 125.05 | 1233.05
Oregon City | OR | 97045 | Portland-Vancouver-Hillsboro, OR-WA | Clackamas | Portland Metro - 3 | 4C | Portland General Electric | NW Natural Gas | 25442 | 2015 | 2014 ORSC | No | No | No Solar | [5 empty] | 2015-10-13 | 59 | 94 | 125 | 37% | 5.8 | 8.4 | 10.9 | 1114.19 | 92.85 | 2615 | 23670 | 2 | 3 | Single-family detached |  | Enclosed crawl space | 1192.0, 418.0 | 28.6, 32.0 | Frame | 34 |  |  |  |  | - | 81 | - | 21 | Between conditioned space and ambient | 2660.0, 341.0, 43.0 | 0.0, 0.0, 21.0 | 23.0, 23.0, 0.0 | - | 118.0, 72.0, 72.0, 67.0 | 0.25, 0.25, 0.25, 0.25 | 0.26, 0.26, 0.26, 0.26 | 0.25 | 0.26 | 329 | 35.0, 0.0 | 9.0, 30.0 | - | - | Conditioned area | 1 | 96 | Natural gas | AFUE | Fuel-fired air distribution heater | Yes | Garage or open crawl space |  | 0.92 | Natural gas | Instant water heater | - |  | 14.5 | SEER | 529.5 | 98.1 | 40 | CFM @ 50 Pascals | 100.0, 100.0 | Conditioned space, Conditioned space | 0.0, 0.0 | Yes | 100 | 2.2 | ACH @ 50 Pascals | Exhaust Only | 100 | 233.6942 | 58.9511 | 634.4958 | 87.446 | - | 23.5706 | 2.1655 | 8.7446 | - | 10.2647 | 31.1967 | 10.106 | 241.95 | 67.56 | 88.37 | 1318.19
North Plains | OR | 97133 | Portland-Vancouver-Hillsboro, OR-WA | Washington | Portland Metro - 3 | 4C | Portland General Electric | NW Natural Gas | 27075 | 2015 | 2014 ORSC | No | No | No Solar | [5 empty] | 2015-10-13 | 59 | 78 | 112 | 25% | 6.2 | 7.7 | 9.8 | 1203.6 | 100.3 | 2209 | 19883 | 2 | 3 | Single-family detached |  | Enclosed crawl space | 994.0, 395.0, 17.0 | 30.0, 59.0, 30.0 | Frame | 30 |  |  |  |  | - | 77.0, 41.0 | 0.0, 0.0 | 21 | Between conditioned space and ambient, Between conditioned space and garage | 2325.0, 373.0 | 0.0, 0.0 | 23.0, 23.0 | 23 | 8.0, 25.0, 97.800003, 50.0, 62.0, 28.799999, 45.5, 25.0 | 0.3, 0.3, 0.3, 0.3, 0.3, 0.3, 0.3, 0.3 | 0.3, 0.3, 0.3, 0.3, 0.3, 0.3, 0.3, 0.3 | 0.3 | 0.3 | - | 30 | 9 | 49 | - | Conditioned area | 1 | 95 | Natural gas | AFUE | Fuel-fired air distribution heater | Yes | Conditioned area |  | 0.95 | Electric | Conventional | 50 |  | - | - | 447.3 | 82.8 | 40 | CFM @ 50 Pascals | 100.0, 95.0, 5.0 | Conditioned space, Conditioned space, Attic, exposed | 0.0, 0.0, 8.0 | Yes | 95 | 2.9 | ACH @ 50 Pascals | Air Cycler | 93 | 235.2517 | 63.8594 | - | - | 2507.4482 | 23.7431 | - | 8.5578 | - | 10.2783 | - | 31.2631 | 244.04 | - | 267.54 | 1407.6
Albany | OR | 97321 | Corvallis, OR | Benton | Southern Willamette - 5 | 4C | Pacific Power | NW Natural Gas | 27127 | 2015 | 2014 ORSC | No | No | No Solar | [5 empty] | 2015-10-13 | 59 | 65 | 91 | 10% | 8.3 | 8.8 | 12.3 | 965.11 | 80.43 | 1525 | 14056 | 2 | 3 | Single-family detached |  | Enclosed crawl space | 699.0, 260.0, 30.0 | 38.0, 38.0, 38.0 | Frame | 38 |  |  |  |  | - | 240.0, 21.0 | 0.0, 0.0 | 21 | Between conditioned space and ambient, Between conditioned space and garage | 1857.0, 191.0 | 0.0, 0.0 | 21.0, 21.0 | 21 | 67.0, 14.0, 63.0, 18.0 | 0.29, 0.29, 0.29, 0.29 | 0.31, 0.31, 0.31, 0.31 | 0.29 | 0.31 | - | 19 | 12.3 | 38 | - | Attic | 1 | 92.1 | Natural gas | AFUE | Fuel-fired air distribution heater | No | Garage or open crawl space |  | 0.59 | Natural gas | Conventional | 50 |  | - | - | 308.8 | 57.2 | 114 | CFM @ 50 Pascals | 100.0, 100.0 | Attic, exposed, Attic, exposed | 8.0, 8.0 | No | 0 | 3.41 | ACH @ 50 Pascals | Air Cycler | 50 | 193.9103 | 208.5088 | - | 163.0048 | - | 20.1027 | - | 16.3005 | - | 10.7501 | - | 10.106 | 216.11 | - | 164.73 | 1163.11
Wilsonville | OR | 97070 | Portland-Vancouver-Hillsboro, OR-WA | Clackamas | Portland Metro - 3 | 4C | Portland General Electric | NW Natural Gas | 27321 | 2015 | 2014 ORSC | No | No | No Solar | [5 empty] | 2015-10-13 | 59 | 86 | 120 | 31% | 5.7 | 7.6 | 10.5 | 1096.71 | 91.39 | 2455 | 21019 | 2 | 4 | Single-family detached |  | Enclosed crawl space | 1133.0, 423.0 | 30.0, 59.0 | Frame | 30 |  |  |  |  | - | 121.0, 45.0 | 0.0, 0.0 | 21 | Between conditioned space and ambient, Between conditioned space and garage | 2342.0, 403.0 | 0.0, 0.0 | 23.0, 23.0 | 23 | 47.700001, 114.0, 72.0, 90.0, 20.0 | 0.3, 0.3, 0.3, 0.3, 0.3 | 0.3, 0.3, 0.3, 0.3, 0.3 | 0.3 | 0.3 | - | 30 | 9 | 49 | - | Conditioned area | 1 | 95.5 | Natural gas | AFUE | Fuel-fired air distribution heater | No | Garage or open crawl space |  | 0.82 | Natural gas | Instant water heater | - |  | - | - | 497.1 | 92.1 | 40 | CFM @ 50 Pascals | 100.0, 95.0, 5.0 | Conditioned space, Conditioned space, Attic, exposed | 0.0, 0.0, 8.0 | Yes | 95 | 2.02 | ACH @ 50 Pascals | Air Cycler | 96 | 224.7707 | 175.8733 | - | 98.1101 | - | 23.0773 | - | 9.811 | - | 10.6336 | - | 10.106 | 245.4 | - | 99.15 | 1300.71
Portland | OR | 97203 | Portland-Vancouver-Hillsboro, OR-WA | Multnomah | Portland Metro - 3 | 4C | Portland General Electric | NW Natural Gas | 27339 | 2015 | 2014 ORSC | No | No | No Solar | [5 empty] | 2015-10-13 | 59 | 85 | 117 | 30% | 5.7 | 7.5 | 10.3 | 1086.19 | 90.52 | 2365 | 20252 | 2 | 4 | Single-family detached |  | Enclosed crawl space | 199.0, 1095.0, 232.0 | 30.0, 30.0, 59.0 | Frame | 30 |  |  |  |  | - | 82.0, 33.0, 25.0 | 0.0, 0.0, 0.0 | 21 | Between conditioned space and ambient, Between conditioned space and garage, Between conditioned space and attic | 1895.0, 558.0, 203.0 | 0.0, 0.0, 0.0 | 23.0, 23.0, 23.0 | 23 | 25.0, 129.300003, 125.0, 8.0, 20.0, 27.5, 58.299999, 28.0 | 0.3, 0.3, 0.3, 0.3, 0.3, 0.3, 0.3, 0.3 | 0.3, 0.3, 0.3, 0.3, 0.3, 0.3, 0.3, 0.3 | 0.3 | 0.3 | - | 30 | 9 | 49 | 38 | Conditioned area | 1 | 95.5 | Natural gas | AFUE | Fuel-fired air distribution heater | No | Garage or open crawl space |  | 0.85 | Natural gas | Instant water heater | - |  | - | - | 478.9 | 88.7 | 40 | CFM @ 50 Pascals | 100.0, 95.0, 5.0 | Conditioned space, Conditioned space, Garage | 0.0, 0.0, 8.0 | Yes | 100 | 2.49 | ACH @ 50 Pascals | Air Cycler | 100 | 235.9997 | 183.1025 | - | 94.6474 | - | 24.2249 | - | 9.4647 | - | 10.6291 | - | 10.106 | 257.49 | - | 95.65 | 1290.19
Happy Valley | OR | 97089 | Portland-Vancouver-Hillsboro, OR-WA | Clackamas | Portland Metro - 3 | 4C | Portland General Electric | NW Natural Gas | 27314 | 2015 | 2014 ORSC | No | No | No Solar | [5 empty] | 2015-10-13 | 60 | 68 | 100 | 11% | 5.8 | 6.4 | 8.8 | 1110.63 | 92.55 | 1821 | 15523 | 2 | 4 | Townhouse, end unit |  | Enclosed crawl space | 21.0, 773.0, 258.0 | 30.0, 30.0, 30.0 | Frame | 30 |  |  |  |  | - | 81.0, 38.0, 25.0 | 0.0, 0.0, 0.0 | 21 | Between conditioned space and ambient, Between conditioned space and garage, Between cond and another cond unit (adiabatic) | 1478.0, 341.0, 620.0 | 0.0, 0.0, 0.0 | 21.0, 21.0, 11.0 | 21 | 3.0, 84.0, 21.0, 41.0, 32.0, 28.0 | 0.3, 0.3, 0.3, 0.3, 0.3, 0.3 | 0.3, 0.3, 0.3, 0.3, 0.3, 0.3 | 0.3 | 0.3 | - | 19 | 12.3 | 38 | - | Attic | 1 | 92.1 | Natural gas | AFUE | Fuel-fired air distribution heater | No | Garage or open crawl space |  | 0.59 | Natural gas | Conventional | 50 |  | 13 | SEER | 368.8 | 68.3 | 68 | CFM @ 50 Pascals | 50.0, 100.0, 50.0 | Attic, exposed, Attic, exposed, Conditioned space | 8.0, 8.0, 0.0 | No | 50 | 3.32 | ACH @ 50 Pascals | Air Cycler | 73 | 163.8299 | 177.1433 | 639.5645 | 163.0048 | - | 16.9876 | 2.1828 | 16.3005 | - | 10.8359 | 31.1967 | 10.106 | 184.08 | 68.1 | 164.73 | 1314.63
Happy Valley | OR | 97089 | Portland-Vancouver-Hillsboro, OR-WA | Clackamas | Portland Metro - 3 | 4C | Portland General Electric | NW Natural Gas | 27316 | 2015 | 2014 ORSC | No | No | No Solar | [5 empty] | 2015-10-13 | 60 | 68 | 96 | 11% | 5.5 | 6 | 8.5 | 1035.21 | 86.27 | 1690 | 14417 | 2 | 3 | Single-family detached |  | Enclosed crawl space | 93.0, 728.0, 341.0 | 30.0, 30.0, 30.0 | Frame | 30 |  |  |  |  | - | 92.0, 18.0 | 0.0, 0.0 | 21 | Between conditioned space and ambient, Between conditioned space and garage | 1892.0, 162.0 | 0.0, 0.0 | 21.0, 21.0 | 21 | 45.0, 28.299999, 105.0, 35.0 | 0.3, 0.3, 0.3, 0.3 | 0.3, 0.3, 0.3, 0.3 | 0.3 | 0.3 | - | 19 | 12.3 | 38 | - | Attic | 1 | 92.1 | Natural gas | AFUE | Fuel-fired air distribution heater | No | Garage or open crawl space |  | 0.59 | Natural gas | Conventional | 50 |  | - | - | 342.2 | 63.4 | 46 | CFM @ 50 Pascals | 50.0, 50.0, 100.0 | Conditioned space, Attic, exposed, Attic, exposed | 0.0, 8.0, 8.0 | No | 50 | 3.53 | ACH @ 50 Pascals | Air Cycler | 76 | 205.5727 | 173.0919 | - | 163.0048 | - | 21.148 | - | 16.3005 | - | 10.6742 | - | 10.106 | 225.74 | - | 164.73 | 1239.21
Portland | OR | 97215 | Portland-Vancouver-Hillsboro, OR-WA | Multnomah | Portland Metro - 3 | 4C | Portland General Electric | NW Natural Gas | 27322 | 2015 | 2014 ORSC | No | No | No Solar | [5 empty] | 2015-10-13 | 60 | 86 | 120 | 30% | 5.8 | 7.6 | 10.5 | 1103.53 | 91.96 | 2455 | 21019 | 2 | 4 | Single-family detached |  | Enclosed crawl space | 1133.0, 423.0 | 30.0, 59.0 | Frame | 30 |  |  |  |  | - | 121.0, 45.0 | 0.0, 0.0 | 21 | Between conditioned space and ambient, Between conditioned space and garage | 2342.0, 403.0 | 0.0, 0.0 | 23.0, 23.0 | 23 | 47.700001, 114.0, 72.0, 90.0, 20.0 | 0.3, 0.3, 0.3, 0.3, 0.3 | 0.3, 0.3, 0.3, 0.3, 0.3 | 0.3 | 0.3 | - | 30 | 9 | 49 | - | Conditioned area | 1 | 95 | Natural gas | AFUE | Fuel-fired air distribution heater | No | Garage or open crawl space |  | 0.82 | Natural gas | Instant water heater | - |  | - | - | 497.1 | 92.1 | 40 | CFM @ 50 Pascals | 100.0, 95.0, 5.0 | Conditioned space, Conditioned space, Attic, exposed | 0.0, 0.0, 8.0 | Yes | 95 | 2.1 | ACH @ 50 Pascals | Air Cycler | 94 | 228.1508 | 176.5221 | - | 98.1101 | - | 23.4175 | - | 9.811 | - | 10.6276 | - | 10.106 | 248.87 | - | 99.15 | 1307.53
Happy Valley | OR | 97089 | Portland-Vancouver-Hillsboro, OR-WA | Clackamas | Portland Metro - 3 | 4C | Portland General Electric | NW Natural Gas | 27212 | 2015 | 2014 ORSC | No | No | No Solar | [5 empty] | 2015-10-13 | 61 | 68 | 100 | 10% | 5.9 | 6.5 | 8.8 | 1134.55 | 94.55 | 1821 | 15523 | 2 | 4 | Townhouse, end unit |  | Enclosed crawl space | 21.0, 773.0, 258.0 | 30.0, 30.0, 30.0 | Frame | 30 |  |  |  |  | - | 71.0, 10.0, 38.0, 25.0 | 0.0, 0.0, 0.0, 0.0 | 21 | Between conditioned space and ambient, Between conditioned space and ambient, Between conditioned space and garage, Between cond and another cond unit (adiabatic) | 1478.0, 341.0, 620.0 | 0.0, 0.0, 0.0 | 21.0, 21.0, 11.0 | 21 | 3.0, 84.0, 21.0, 41.0, 32.0, 28.0 | 0.3, 0.3, 0.3, 0.3, 0.3, 0.3 | 0.3, 0.3, 0.3, 0.3, 0.3, 0.3 | 0.3 | 0.3 | - | 19 | 12.3 | 38 | - | Attic | 1 | 92.1 | Natural gas | AFUE | Fuel-fired air distribution heater | No | Garage or open crawl space |  | 0.59 | Natural gas | Conventional | 50 |  | 13 | SEER | 368.8 | 68.3 | 59 | CFM @ 50 Pascals | 50.0, 100.0, 50.0 | Attic, exposed, Attic, exposed, Conditioned space | 8.0, 8.0, 0.0 | No | 50 | 3.61 | ACH @ 50 Pascals | Air Cycler | 68 | 168.5816 | 175.1178 | 759.1293 | 163.0048 | - | 17.4558 | 2.5909 | 16.3005 | - | 10.8074 | 31.1967 | 10.106 | 188.65 | 80.83 | 164.73 | 1338.55
Happy Valley | OR | 97089 | Portland-Vancouver-Hillsboro, OR-WA | Clackamas | Portland Metro - 3 | 4C | Portland General Electric | NW Natural Gas | 27315 | 2015 | 2014 ORSC | No | No | No Solar | [5 empty] | 2015-10-13 | 61 | 69 | 100 | 11% | 5.9 | 6.5 | 8.8 | 1119.13 | 93.26 | 1821 | 15523 | 2 | 4 | Townhouse, end unit |  | Enclosed crawl space | 21.0, 773.0, 258.0 | 30.0, 30.0, 30.0 | Frame | 30 |  |  |  |  | - | 81.0, 38.0, 25.0 | 0.0, 0.0, 0.0 | 21 | Between conditioned space and ambient, Between conditioned space and garage, Between cond and another cond unit (adiabatic) | 1478.0, 341.0, 620.0 | 0.0, 0.0, 0.0 | 21.0, 21.0, 11.0 | 21 | 3.0, 84.0, 21.0, 41.0, 32.0, 28.0 | 0.3, 0.3, 0.3, 0.3, 0.3, 0.3 | 0.3, 0.3, 0.3, 0.3, 0.3, 0.3 | 0.3 | 0.3 | - | 19 | 12.3 | 38 | - | Attic | 1 | 92.1 | Natural gas | AFUE | Fuel-fired air distribution heater | No | Garage or open crawl space |  | 0.59 | Natural gas | Conventional | 50 |  | 13 | SEER | 368.8 | 68.3 | 70 | CFM @ 50 Pascals | 50.0, 100.0, 50.0 | Attic, exposed, Attic, exposed, Conditioned space | 8.0, 8.0, 0.0 | No | 50 | 3.53 | ACH @ 50 Pascals | Air Cycler | 73 | 170.934 | 179.464 | 649.8474 | 163.0048 | - | 17.7059 | 2.2179 | 16.3005 | - | 10.8148 | 31.1967 | 10.106 | 191.49 | 69.19 | 164.73 | 1323.13
Beaverton | OR | 97006 | Portland-Vancouver-Hillsboro, OR-WA | Washington | Portland Metro - 3 | 4C | Portland General Electric | NW Natural Gas | 24167 | 2015 | 2014 ORSC | No | No | No Solar | [5 empty] | 2015-10-13 | 62 | 89 | 118 | 30% | 5.9 | 7.7 | 10.3 | 1112.8 | 92.73 | 2389 | 20845 | 3 | 4 | Single-family detached |  | Enclosed crawl space | 456.0, 368.0, 206.0 | 38.0, 59.0, 59.0 | Frame | 38 |  |  |  |  | - | 220.0, 27.0 | 0.0, 0.0 | 21 | Between conditioned space and ambient, Between conditioned space and garage | 3049.0, 216.0 | 0.0, 0.0 | 23.0, 23.0 | 23 | 43.5, 63.0, 86.300003, 168.699997 | 0.3, 0.3, 0.3, 0.3 | 0.3, 0.3, 0.3, 0.3 | 0.3 | 0.3 | 361 | 35 | 9 | 49 | - | Conditioned area | 1 | 96 | Natural gas | AFUE | Fuel-fired air distribution heater | Yes | Conditioned area |  | 0.7 | Natural gas | Conventional | 50 |  | - | - | 483.8 | 89.6 | 40 | CFM @ 50 Pascals | 95.0, 95.0, 5.0, 5.0 | Conditioned space, Conditioned space, Attic, exposed, Attic, exposed | 0.0, 0.0, 8.0, 8.0 | Yes | 95 | 2.22 | ACH @ 50 Pascals | Air Cycler | 84 | 232.0046 | 68.0769 | - | 123.7354 | - | 23.4328 | - | 12.3735 | - | 10.2938 | - | 10.106 | 241.21 | - | 125.05 | 1316.8
Happy Valley | OR | 97086 | Portland-Vancouver-Hillsboro, OR-WA | Clackamas | Portland Metro - 3 | 4C | Portland General Electric | NW Natural Gas | 27232 | 2015 | 2014 ORSC | No | No | No Solar | [5 empty] | 2015-10-13 | 62 | 88 | 125 | 29% | 6 | 7.8 | 11 | 1150.16 | 95.85 | 2639 | 22481 | 2 | 4 | Single-family detached |  | Enclosed crawl space | 13.0, 1105.0, 470.0 | 30.0, 30.0, 59.0 | Frame | 30 |  |  |  |  | - | 114.0, 40.0 | 0.0, 0.0 | 21 | Between conditioned space and ambient, Between conditioned space and garage | 2351.0, 362.0 | 0.0, 0.0 | 23.0, 23.0 | 23 | 42.0, 130.0, 42.5, 40.0, 65.0, 34.0 | 0.3, 0.3, 0.3, 0.3, 0.3, 0.3 | 0.3, 0.3, 0.3, 0.3, 0.3, 0.3 | 0.3 | 0.3 | - | 30 | 9 | 49 | - | Garage or open crawl space | 2 | 95.5 | Natural gas | AFUE | Fuel-fired air distribution heater | No | Garage or open crawl space |  | 0.82 | Natural gas | Instant water heater | - |  | - | - | 534.4 | 99 | 119 | CFM @ 50 Pascals | 100.0, 95.0, 5.0 | Conditioned space, Conditioned space, Garage | 0.0, 0.0, 8.0 | Yes | 95 | 2.1 | ACH @ 50 Pascals | Air Cycler | 94 | 243.8207 | 221.8328 | - | 98.1101 | - | 25.1392 | - | 9.811 | - | 10.7203 | - | 10.106 | 269.5 | - | 99.15 | 1354.16
Portland | OR | 97219 | Portland-Vancouver-Hillsboro, OR-WA | Multnomah | Portland Metro - 3 | 4C | Portland General Electric | NW Natural Gas | 25672 | 2015 | 2014 ORSC | No | No | No Solar | [5 empty] | 2015-10-13 | 63 | 90 | 114 | 29% | 5.8 | 7.7 | 10 | 1093.78 | 91.15 | 2262 | 21936 | 2 | 4 | Single-family detached |  | Enclosed crawl space | 1776 | 30 | Frame | 30 |  |  |  |  | - | 109 | - | 21 | Between conditioned space and ambient | 2656.0, 296.0 | 0.0, 0.0 | 23.0, 23.0 | - | 66.800003, 118.0, 120.0, 150.5 | 0.3, 0.3, 0.3, 0.3 | 0.29, 0.29, 0.29, 0.29 | 0.3 | 0.29 | 455 | 49.0, 0.0 | 11.0, 30.0 | - | 38 | Conditioned area | 1 | 96 | Natural gas | AFUE | Fuel-fired air distribution heater | Yes | Conditioned area |  | 0.99 | Natural gas | Instant water heater | - |  | - | - | 458.1 | 84.8 | 101 | CFM @ 50 Pascals | 10.0, 10.0, 90.0, 90.0 | Conditioned space, Conditioned space, Enclosed crawl space, Enclosed crawl space | 0.0, 0.0, 8.0, 8.0 | No | 10 | 2.9 | ACH @ 50 Pascals | Exhaust Only | 91 | 304.1601 | 98.3341 | - | 81.2629 | - | 30.7516 | - | 8.1263 | - | 10.3149 | - | 10.106 | 317.2 | - | 82.12 | 1297.78
Gresham | OR | 97080 | Portland-Vancouver-Hillsboro, OR-WA | Multnomah | Portland Metro - 3 | 4C | Portland General Electric | NW Natural Gas | 27335 | 2015 | 2014 ORSC | No | No | No Solar | [5 empty] | 2015-10-13 | 63 | 89 | 121 | 29% | 6 | 7.8 | 10.6 | 1143.23 | 95.27 | 2506 | 21496 | 2 | 4 | Single-family detached |  | Enclosed crawl space | 1197.0, 467.0 | 30.0, 59.0 | Frame | 30 |  |  |  |  | - | 137.0, 41.0 | 0.0, 0.0 | 21 | Between conditioned space and ambient, Between conditioned space and garage | 2377.0, 371.0, 117.0 | 0.0, 0.0, 0.0 | 23.0, 23.0, 23.0 | 23 | 38.299999, 139.0, 20.0, 70.5, 20.0, 73.0, 24.0 | 0.3, 0.3, 0.3, 0.3, 0.3, 0.3, 0.3 | 0.3, 0.3, 0.3, 0.3, 0.3, 0.3, 0.3 | 0.3 | 0.3 | - | 30 | 9 | 49 | - | Conditioned area | 1 | 95.5 | Natural gas | AFUE | Fuel-fired air distribution heater | No | Garage or open crawl space |  | 0.82 | Natural gas | Instant water heater | - |  | - | - | 507.5 | 94 | 40 | CFM @ 50 Pascals | 100.0, 95.0, 5.0 | Conditioned space, Conditioned space, Attic, exposed | 0.0, 0.0, 8.0 | Yes | 95 | 2.82 | ACH @ 50 Pascals | Air Cycler | 96 | 262.0282 | 192.7947 | - | 98.1101 | - | 26.8608 | - | 9.811 | - | 10.6017 | - | 10.106 | 284.77 | - | 99.15 | 1347.23
Beaverton | OR | 97006 | Portland-Vancouver-Hillsboro, OR-WA | Clackamas | Portland Metro - 3 | 4C | Portland General Electric | NW Natural Gas | 23548 | 2015 | 2014 ORSC | No | No | No Solar | [5 empty] | 2015-10-13 | 64 | 89 | 124 | 28% | 5.9 | 7.8 | 10.8 | 1125.65 | 93.8 | 2583 | 23617 | 2 | 3 | Single-family detached |  | Enclosed crawl space | 1180.0, 367.0, 47.0 | 38.0, 50.400002, 50.400002 | Frame | 38 |  |  |  |  | - | 122.0, 41.0 | 0.0, 0.0 | 21 | Between conditioned space and ambient, Between conditioned space and garage | 2513.0, 369.0 | 0.0, 0.0 | 23.0, 23.0 | 23 | 193.0, 47.5, 70.5 | 0.3, 0.3, 0.3 | 0.3, 0.3, 0.3 | 0.3 | 0.3 | 311 | 35 | 9 | 49 | - | Garage or open crawl space | 1 | 96 | Natural gas | AFUE | Fuel-fired air distribution heater | Yes | Conditioned area |  | 0.7 | Natural gas | Conventional | 50 |  | - | - | 523.0576 | 96.8625 | 84 | CFM @ 50 Pascals | 95.0, 95.0, 5.0, 5.0 | Conditioned space, Conditioned space, Attic, exposed, Attic, exposed | 0.0, 0.0, 8.0, 8.0 | Yes | 95 | 2.48 | ACH @ 50 Pascals | Air Cycler | 98 | 255.5674 | 76.9081 | - | 123.7374 | - | 25.8192 | - | 12.3737 | - | 10.2991 | - | 10.106 | 265.92 | - | 125.05 | 1329.65
Beaverton | OR | 97006 | Portland-Vancouver-Hillsboro, OR-WA | Washington | Portland Metro - 3 | 4C | Portland General Electric | NW Natural Gas | 23549 | 2015 | 2014 ORSC | No | No | No Solar | [5 empty] | 2015-10-13 | 64 | 88 | 122 | 27% | 5.9 | 7.7 | 10.7 | 1124.27 | 93.69 | 2527 | 21889 | 2 | 3 | Single-family detached |  | Enclosed crawl space | 1137.0, 366.0, 47.0 | 38.0, 38.0, 38.0 | Frame | 38 |  |  |  |  | - | 119.0, 41.0 | 0.0, 0.0 | 21 | Between conditioned space and ambient, Between conditioned space and garage | 2426.0, 369.0 | 0.0, 0.0 | 23.0, 23.0 | - | 78.5, 70.5, 177.0, 47.5 | 0.3, 0.3, 0.3, 0.3 | 0.3, 0.3, 0.3, 0.3 | 0.3 | 0.3 | 374 | 35 | 9 | - | - | Conditioned area | 1 | 96 | Natural gas | AFUE | Fuel-fired air distribution heater | Yes | Conditioned area |  | 0.7 | Natural gas | Conventional | 50 |  | - | - | 511.7 | 94.8 | 64 | CFM @ 50 Pascals | 95.0, 95.0, 5.0, 5.0 | Conditioned space, Conditioned space, Attic, exposed, Attic, exposed | 0.0, 0.0, 8.0, 8.0 | Yes | 95 | 2.9 | ACH @ 50 Pascals | Air Cycler | 88 | 259.0598 | 75.1527 | - | 123.7376 | - | 26.1625 | - | 12.3738 | - | 10.2915 | - | 10.106 | 269.25 | - | 125.05 | 1328.27
Medford | OR | 97504 | Medford, OR | Jackson | Southern - 6 | 4C | Pacific Power | Avista | 27161 | 2015 | 2014 ORSC | Yes | No | No Solar | [5 empty] | 2015-10-13 | 64 | 78 | 94 | 18% | 9.1 | 10.9 | 12.8 | 1078.52 | 89.88 | 1641 | 15713 | 1 | 3 | Single-family detached |  | Enclosed crawl space | 1641 | 38 | Frame | 38 |  |  |  |  | - | - | - | - | - | 2070.0, 387.0 | 0.0, 0.0 | 23.0, 23.0 | 23 | 50.0, 114.800003, 17.5, 75.5 | 0.35, 0.35, 0.35, 0.35 | 0.29, 0.29, 0.29, 0.29 | 0.35 | 0.29 | 272.8 | 35.0, 0.0 | 9.0, 40.0 | 49 | 38 | Attic | 1 | 96 | Natural gas | AFUE | Fuel-fired air distribution heater | Yes | Garage or open crawl space |  | 0.62 | Natural gas | Conventional | 50 |  | 13 | SEER | 443.1 | 82.1 | 90 | CFM @ 50 Pascals | 100.0, 100.0 | Attic, exposed, Attic, exposed | 8.0, 8.0 | No | 0 | 3.6 | ACH @ 50 Pascals | Exhaust Only | 100 | 237.4344 | 147.703 | 1148.2106 | 150.1299 | - | 24.2476 | 3.9188 | 15.013 | - | 10.9415 | 28.887 | 10.583 | 265.3 | 113.2 | 158.88 | 1270.52
Hillsboro | OR | 97124 | Portland-Vancouver-Hillsboro, OR-WA | Washington | Portland Metro - 3 | 4C | Portland General Electric | NW Natural Gas | 25053 | 2015 | 2014 ORSC | No | No | No Solar | [5 empty] | 2015-10-13 | 65 | 88 | 126 | 26% | 6.6 | 8.3 | 11 | 1265.3 | 105.44 | 2665 | 23253 | 2 | 5 | Single-family detached |  | Enclosed crawl space | 1125.0, 516.0 | 38.0, 38.0 | Frame | 38 |  |  |  |  | - | 113.0, 41.0 | 0.0, 0.0 | 21 | Between conditioned space and ambient, Between conditioned space and garage | 2385.0, 369.0 | 0.0, 0.0 | 23.0, 23.0 | 23 | 108.300003, 155.5, 16.0, 24.0 | 0.3, 0.3, 0.3, 0.3 | 0.3, 0.3, 0.3, 0.3 | 0.3 | 0.3 | 304 | 35 | 9 | 49 | - | Garage or open crawl space | 1 | 95.5 | Natural gas | AFUE | Fuel-fired air distribution heater | No | Garage or open crawl space |  | 0.82 | Natural gas | Instant water heater | - |  | 13 | SEER | 539.7 | 99.9 | 75 | CFM @ 50 Pascals | 50.0, 50.0, 40.0, 40.0, 10.0, 10.0 | Enclosed crawl space, Enclosed crawl space, Attic, exposed, Attic, exposed, Conditioned space, Conditioned space | 8.0, 8.0, 8.0, 8.0, 0.0, 0.0 | No | 10 | 2.85 | ACH @ 50 Pascals | Air Cycler | 98 | 231.5276 | 251.3543 | 934.4976 | 98.1101 | - | 24.0106 | 3.1894 | 9.811 | - | 10.8388 | 31.1967 | 10.106 | 260.25 | 99.5 | 99.15 | 1469.3
Wilsonville | OR | 97070 | Portland-Vancouver-Hillsboro, OR-WA | Clackamas | Portland Metro - 3 | 4C | Portland General Electric | NW Natural Gas | 27217 | 2015 | 2014 ORSC | No | No | No Solar | [5 empty] | 2015-10-13 | 65 | 88 | 117 | 25% | 6.1 | 7.7 | 10.3 | 1149.49 | 95.79 | 2380 | 20384 | 2 | 4 | Single-family detached |  | Enclosed crawl space | 28.0, 1106.0, 484.0 | 30.0, 30.0, 59.0 | Frame | 30 |  |  |  |  | - | 128.0, 36.0 | 0.0, 0.0 | 21 | Between conditioned space and ambient, Between conditioned space and garage | 2466.0, 320.0 | 0.0, 0.0 | 23.0, 23.0 | 23 | 96.699997, 8.0, 33.799999, 38.0, 54.0, 43.0, 64.0, 20.0 | 0.3, 0.3, 0.3, 0.3, 0.3, 0.3, 0.3, 0.3 | 0.3, 0.3, 0.3, 0.3, 0.3, 0.3, 0.3, 0.3 | 0.3 | 0.3 | - | 30.0, 0.0 | 9.0, 30.0 | 49 | 38 | Garage or open crawl space | 1 | 95.5 | Natural gas | AFUE | Fuel-fired air distribution heater | No | Garage or open crawl space |  | 0.82 | Natural gas | Instant water heater | - |  | - | - | 482 | 89.3 | 105 | CFM @ 50 Pascals | 100.0, 95.0, 5.0 | Conditioned space, Conditioned space, Garage | 0.0, 0.0, 8.0 | No | 90 | 3.24 | ACH @ 50 Pascals | Air Cycler | 100 | 288.0689 | 232.1606 | - | 98.1101 | - | 29.5992 | - | 9.811 | - | 10.6497 | - | 10.106 | 315.22 | - | 99.15 | 1353.49
Gresham | OR | 97080 | Portland-Vancouver-Hillsboro, OR-WA | Multnomah | Portland Metro - 3 | 4C | Portland General Electric | NW Natural Gas | 27229 | 2015 | 2014 ORSC | No | No | No Solar | [5 empty] | 2015-10-13 | 65 | 92 | 127 | 28% | 6.2 | 8.1 | 11.1 | 1187.26 | 98.94 | 2692 | 23319 | 2 | 4 | Single-family detached |  | Enclosed crawl space | 52.0, 1514.0, 500.0 | 30.0, 30.0, 59.0 | Frame | 30 |  |  |  |  | - | 73.0, 31.0, 15.0 | 0.0, 0.0, 0.0 | 21 | Between conditioned space and ambient, Between conditioned space and garage, Between conditioned space and attic | 2277.0, 468.0, 121.0 | 0.0, 0.0, 0.0 | 23.0, 23.0, 23.0 | 23 | 42.0, 130.0, 20.0, 75.0, 30.5, 28.0 | 0.3, 0.3, 0.3, 0.3, 0.3, 0.3 | 0.3, 0.3, 0.3, 0.3, 0.3, 0.3 | 0.3 | 0.3 | - | 30 | 9 | 49 | - | Conditioned area | 1 | 95.5 | Natural gas | AFUE | Fuel-fired air distribution heater | No | Garage or open crawl space |  | 0.82 | Natural gas | Instant water heater | - |  | - | - | 545.1 | 101 | 40 | CFM @ 50 Pascals | 100.0, 95.0, 5.0 | Conditioned space, Conditioned space, Attic, exposed | 0.0, 0.0, 8.0 | Yes | 95 | 2.82 | ACH @ 50 Pascals | Air Cycler | 91 | 270.3524 | 197.7912 | - | 98.1101 | - | 27.7103 | - | 9.811 | - | 10.5988 | - | 10.106 | 293.7 | - | 99.15 | 1391.26
Portland | OR | 97229 | Portland-Vancouver-Hillsboro, OR-WA | Washington | Portland Metro - 3 | 4C | Portland General Electric | NW Natural Gas | 23498 | 2015 | 2014 ORSC | No | Yes | No Solar | [5 empty] | 2015-10-13 | 66 | 103 | 131 | 36% | 6.6 | 9.2 | 11.4 | 1255.26 | 104.61 | 2809 | 26866 | 2 | 4 | Single-family detached |  | Enclosed crawl space | 1270.0, 420.0, 18.0 | 38.0, 50.400002, 50.400002 | Frame | 38 |  |  |  |  | 23 | 120.0, 44.0 | 0.0, 0.0 | 21 | Between conditioned space and ambient, Between conditioned space and garage | 2838.0, 440.0 | 0.0, 0.0 | 23.0, 23.0 | 23 | 108.300003, 182.0, 141.5, 41.799999 | 0.3, 0.3, 0.3, 0.3 | 0.3, 0.3, 0.3, 0.3 | 0.3 | 0.3 | 474 | 38 | 11 | 49 | - | Conditioned area | 1 | 96 | Natural gas | AFUE | Fuel-fired air distribution heater | - | Garage or open crawl space |  | 0.97 | Natural gas | Instant water heater | - |  | 13 | SEER | 568.8 | 105.3 | 160 | CFM @ 50 Pascals | 100.0, 100.0 | Conditioned space, Conditioned space | 0.0, 0.0 | Yes | 100 | 2.39 | ACH @ 50 Pascals | Air Cycler | 93 | 268.5074 | 73.4499 | 953.0381 | 82.9384 | - | 27.1014 | 3.2527 | 8.2938 | - | 10.2798 | 31.1967 | 10.106 | 278.6 | 101.47 | 83.82 | 1459.26
Beaverton | OR | 97008 | Portland-Vancouver-Hillsboro, OR-WA | Washington | Portland Metro - 3 | 4C | Portland General Electric | NW Natural Gas | 27117 | 2015 | 2014 ORSC | No | No | No Solar | [5 empty] | 2015-10-13 | 66 | 91 | 131 | 27% | 7 | 9 | 11.4 | 1357.72 | 113.14 | 2816 | 24024 | 2 | 4 | Single-family detached |  | Enclosed crawl space | 62.0, 1214.0, 371.0 | 30.0, 30.0, 59.0 | Frame | 30 |  |  |  |  | - | 129.0, 36.0 | 0.0, 0.0 | 21 | Between conditioned space and ambient, Between conditioned space and garage | 2488.0, 320.0 | 0.0, 0.0 | 23.0, 23.0 | 23 | 33.0, 30.0, 140.0, 66.300003, 51.299999, 25.0, 62.5, 62.0 | 0.3, 0.3, 0.3, 0.3, 0.3, 0.3, 0.3, 0.3 | 0.3, 0.3, 0.3, 0.3, 0.3, 0.3, 0.3, 0.3 | 0.3 | 0.3 | - | 30 | 9 | 49 | - | Conditioned area | 1 | 92.1 | Natural gas | AFUE | Fuel-fired air distribution heater | No | Conditioned area |  | 0.95 | Electric | Conventional | 50.0, 50.0 |  | - | - | 570.2 | 105.6 | 40 | CFM @ 50 Pascals | 100.0, 95.0, 5.0 | Conditioned space, Conditioned space, Attic, exposed | 0.0, 0.0, 8.0 | Yes | 95 | 2.4 | ACH @ 50 Pascals | Exhaust Only | 92 | 265.2135 | 196.474 | - | - | 2609.6072 | 27.1919 | - | 8.9065 | - | 10.6051 | - | 31.2631 | 288.37 | - | 278.45 | 1561.72
Beaverton | OR | 97229 | Portland-Vancouver-Hillsboro, OR-WA | Washington | Portland Metro - 3 | 4C | Portland General Electric | NW Natural Gas | 27243 | 2015 | 2014 ORSC | No | No | No Solar | [5 empty] | 2015-10-13 | 67 | 92 | 131 | 27% | 7.2 | 9.1 | 11.4 | 1395.03 | 116.25 | 2816 | 24024 | 2 | 4 | Single-family detached |  | Enclosed crawl space | 62.0, 1214.0, 371.0 | 30.0, 30.0, 59.0 | Frame | 30 |  |  |  |  | - | 129.0, 36.0 | 0.0, 0.0 | 21 | Between conditioned space and ambient, Between conditioned space and garage | 2488.0, 320.0 | 0.0, 0.0 | 23.0, 23.0 | 23 | 33.0, 30.0, 140.0, 66.300003, 51.299999, 25.0, 62.5, 62.0 | 0.3, 0.3, 0.3, 0.3, 0.3, 0.3, 0.3, 0.3 | 0.3, 0.3, 0.3, 0.3, 0.3, 0.3, 0.3, 0.3 | 0.3 | 0.3 | - | 30 | 9 | 49 | - | Conditioned area | 1 | 95 | Natural gas | AFUE | Fuel-fired air distribution heater | No | Conditioned area |  | 0.95 | Electric | Conventional | 50.0, 47.0 |  | - | - | 570.2 | 105.6 | 40 | CFM @ 50 Pascals | 100.0, 95.0, 5.0 | Conditioned space, Conditioned space, Attic, exposed | 0.0, 0.0, 8.0 | Yes | 95 | 2.82 | ACH @ 50 Pascals | Air Cycler | 94 | 257.959 | 321.9949 | - | - | 2756.2886 | 26.8949 | - | 9.4071 | - | 10.9472 | - | 31.2631 | 294.42 | - | 294.1 | 1599.03
Gresham | OR | 97080 | Portland-Vancouver-Hillsboro, OR-WA | Multnomah | Portland Metro - 3 | 4C | Portland General Electric | NW Natural Gas | 27320 | 2015 | 2014 ORSC | No | No | No Solar | [5 empty] | 2015-10-13 | 67 | 96 | 136 | 29% | 6.5 | 8.5 | 11.8 | 1235.28 | 102.94 | 2970 | 25448 | 2 | 4 | Single-family detached |  | Enclosed crawl space | 188.0, 1391.0 | 30.0, 30.0 | Frame | 30 |  |  |  |  | - | 151.0, 42.0 | 0.0, 0.0 | 21 | Between conditioned space and ambient, Between conditioned space and garage | 2624.0, 375.0, 274.0 | 0.0, 0.0, 0.0 | 23.0, 23.0, 23.0 | 23 | 42.700001, 48.0, 100.0, 8.0, 34.5, 38.0, 85.0, 48.0 | 0.3, 0.3, 0.3, 0.3, 0.3, 0.3, 0.3, 0.3 | 0.3, 0.3, 0.3, 0.3, 0.3, 0.3, 0.3, 0.3 | 0.3 | 0.3 | - | 30 | 9 | 49 | - | Conditioned area | 1 | 95.5 | Natural gas | AFUE | Fuel-fired air distribution heater | No | Garage or open crawl space |  | 0.82 | Natural gas | Instant water heater | - |  | - | - | 601.4 | 111.4 | 40 | CFM @ 50 Pascals | 100.0, 95.0, 5.0 | Conditioned space, Conditioned space, Attic, exposed | 0.0, 0.0, 8.0 | Yes | 95 | 2.41 | ACH @ 50 Pascals | Air Cycler | 92 | 279.6771 | 205.6851 | - | 98.1101 | - | 28.6697 | - | 9.811 | - | 10.6014 | - | 10.106 | 303.94 | - | 99.15 | 1439.28
Bend | OR | 97701 | Bend, OR | Deschutes | Central - 8 | 5B | Pacific Power | Cascade Natural Gas | 25048 | 2015 | 2014 ORSC | No | No | No Solar | [5 empty] | 2015-10-13 | 68 | 93 | 98 | 25% | 10.5 | 14.1 | 12.4 | 1143 | 95.25 | 1703 | 17856 | 1 | 3 | Single-family detached |  | Enclosed crawl space | 1703 | 38 | Frame | 38 |  |  |  |  | - | - | - | - | - | 2021.0, 315.0 | 0.0, 0.0 | 23.0, 23.0 | - | 141.0, 60.0, 96.5, 191.0 | 0.3, 0.3, 0.3, 0.3 | 0.3, 0.3, 0.3, 0.3 | 0.3 | 0.3 | 488 | 35 | 9 | - | 60 | Garage or open crawl space | 1 | 95 | Natural gas | AFUE | Fuel-fired air distribution heater | No | Garage or open crawl space |  | 2.7 | Electric | Heat pump | 50 |  | 13 | SEER | 459.8 | 85.2 | 102 | CFM @ 50 Pascals | 50.0, 50.0, 50.0, 50.0 | Enclosed crawl space, Enclosed crawl space, Attic, exposed, Attic, exposed | 8.0, 8.0, 8.0, 8.0 | No | 0 | 3.21 | ACH @ 50 Pascals | Air Cycler | 93 | 374.099 | 342.03 | 1032.715 | - | 978.6951 | 38.5772 | 3.5246 | 3.3403 | - | 9.6519 | 28.887 | 28.9484 | 372.34 | 101.82 | 96.7 | 1293
Happy Valley | OR | 97089 | Portland-Vancouver-Hillsboro, OR-WA | Clackamas | Portland Metro - 3 | 4C | Portland General Electric | NW Natural Gas | 27317 | 2015 | 2014 ORSC | No | No | No Solar | [5 empty] | 2015-10-13 | 68 | 78 | 107 | 13% | 6.2 | 6.9 | 9.5 | 1161.97 | 96.83 | 2064 | 17418 | 3 | 3 | Single-family detached |  | Enclosed crawl space | 59.0, 700.0, 259.0 | 30.0, 30.0, 30.0 | Frame | 30 |  |  |  |  | - | 91.0, 18.0, 22.0 | 0.0, 0.0, 0.0 | 21 | Between conditioned space and ambient, Between conditioned space and garage, Between conditioned space and attic | 2386.0, 163.0, 178.0 | 0.0, 0.0, 0.0 | 21.0, 21.0, 21.0 | 21 | 18.5, 76.0, 20.5, 50.5, 10.0, 65.0, 6.0 | 0.3, 0.3, 0.3, 0.3, 0.3, 0.3, 0.3 | 0.3, 0.3, 0.3, 0.3, 0.3, 0.3, 0.3 | 0.3 | 0.3 | - | 19 | 12.3 | 38 | - | Attic | 1 | 92.1 | Natural gas | AFUE | Fuel-fired air distribution heater | No | Garage or open crawl space |  | 0.59 | Natural gas | Conventional | 50 |  | - | - | 418 | 77.4 | 49 | CFM @ 50 Pascals | 50.0, 100.0, 50.0 | Attic, exposed, Attic, exposed, Conditioned space | 8.0, 8.0, 0.0 | No | 50 | 3.74 | ACH @ 50 Pascals | Air Cycler | 65 | 261.0583 | 203.8224 | - | 163.0048 | - | 26.8015 | - | 16.3005 | - | 10.6325 | - | 10.106 | 284.97 | - | 164.73 | 1365.97
Gresham | OR | 97080 | Portland-Vancouver-Hillsboro, OR-WA | Multnomah | Portland Metro - 3 | 4C | Portland General Electric | NW Natural Gas | 27336 | 2015 | 2014 ORSC | No | No | No Solar | [5 empty] | 2015-10-13 | 68 | 96 | 136 | 29% | 6.5 | 8.5 | 11.8 | 1237.61 | 103.13 | 2970 | 25448 | 2 | 4 | Single-family detached |  | Enclosed crawl space | 188.0, 1391.0 | 30.0, 30.0 | Frame | 30 |  |  |  |  | - | 151.0, 42.0 | 0.0, 0.0 | 21 | Between conditioned space and ambient, Between conditioned space and garage | 2624.0, 375.0, 274.0 | 0.0, 0.0, 0.0 | 23.0, 23.0, 23.0 | 23 | 42.700001, 48.0, 100.0, 8.0, 34.5, 38.0, 85.0, 48.0 | 0.3, 0.3, 0.3, 0.3, 0.3, 0.3, 0.3, 0.3 | 0.3, 0.3, 0.3, 0.3, 0.3, 0.3, 0.3, 0.3 | 0.3 | 0.3 | - | 30 | 9 | 49 | - | Conditioned area | 1 | 95.5 | Natural gas | AFUE | Fuel-fired air distribution heater | No | Garage or open crawl space |  | 0.82 | Natural gas | Instant water heater | - |  | - | - | 601.4 | 111.4 | 40 | CFM @ 50 Pascals | 100.0, 95.0, 5.0 | Conditioned space, Conditioned space, Attic, exposed | 0.0, 0.0, 8.0 | Yes | 95 | 2.54 | ACH @ 50 Pascals | Air Cycler | 92 | 281.7705 | 207.7524 | - | 98.1101 | - | 28.8861 | - | 9.811 | - | 10.6027 | - | 10.106 | 306.27 | - | 99.15 | 1441.61
Happy Valley | OR | 97086 | Portland-Vancouver-Hillsboro, OR-WA | Clackamas | Portland Metro - 3 | 4C | Portland General Electric | NW Natural Gas | 27325 | 2015 | 2014 ORSC | No | No | No Solar | [5 empty] | 2015-10-13 | 69 | 97 | 141 | 28% | 6.7 | 8.6 | 12.3 | 1270.17 | 105.85 | 3140 | 26932 | 2 | 4 | Single-family detached |  | Enclosed crawl space | 1498.0, 220.0 | 30.0, 59.0 | Frame | 30 |  |  |  |  | - | 131.0, 27.0, 16.0 | 0.0, 0.0, 0.0 | 21 | Between conditioned space and ambient, Between conditioned space and garage, Between conditioned space and attic | 2600.0, 378.0, 127.0 | 0.0, 0.0, 0.0 | 23.0, 23.0, 23.0 | 23 | 43.299999, 140.0, 25.0, 65.0, 16.0, 93.0, 30.0 | 0.3, 0.3, 0.3, 0.3, 0.3, 0.3, 0.3 | 0.3, 0.3, 0.3, 0.3, 0.3, 0.3, 0.3 | 0.3 | 0.3 | - | 30 | 9 | 49 | - | Conditioned area | 1 | 95.5 | Natural gas | AFUE | Fuel-fired air distribution heater | No | Garage or open crawl space |  | 0.82 | Natural gas | Instant water heater | - |  | - | - | 635.8 | 117.8 | 95 | CFM @ 50 Pascals | 100.0, 90.0, 10.0 | Conditioned space, Conditioned space, Attic, exposed | 0.0, 0.0, 8.0 | Yes | 90 | 2.57 | ACH @ 50 Pascals | Air Cycler | 92 | 287.0392 | 236.2628 | - | 98.1101 | - | 29.5103 | - | 9.811 | - | 10.6614 | - | 10.106 | 314.62 | - | 99.15 | 1474.17
Canby | OR | 97013 | Portland-Vancouver-Hillsboro, OR-WA | Clackamas | Portland Metro - 3 | 4C | - | NW Natural Gas | 27328 | 2015 | 2014 ORSC | No | No | No Solar | [5 empty] | 2015-10-13 | 69 | 79 | 113 | 12% | 3.1 | 3.6 | 5.2 | 853.09 | 71.09 | 2257 | 20539 | 1 | 3 | Single-family detached |  | Enclosed crawl space | 2257 | 30 | Frame | 30 |  |  |  |  | - | - | - | - | - | 1582.0, 481.0 | 0.0, 0.0 | 21.0, 21.0 | 23 | 55.0, 35.0, 145.0 | 0.3, 0.3, 0.3 | 0.3, 0.3, 0.3 | 0.3 | 0.3 | - | 19 | 12.3 | 38 | 38 | Attic | 1 | 95 | Natural gas | AFUE | Fuel-fired air distribution heater | No | Garage or open crawl space |  | 0.6 | Natural gas | Conventional | 48 |  | - | - | 609.4 | 112.8 | 125 | CFM @ 50 Pascals | 100.0, 100.0 | Attic, exposed, Attic, exposed | 8.0, 8.0 | No | 0 | 3.1 | ACH @ 50 Pascals | Exhaust Only | 71 | 263.3665 | 520.9301 | - | 158.9778 | - | 28.1146 | - | 15.8978 | - | 10.5044 | - | 10.106 | 295.33 | - | 160.66 | 1086.85
Portland | OR | 97202 | Portland-Vancouver-Hillsboro, OR-WA | Multnomah | Portland Metro - 3 | 4C | Portland General Electric | NW Natural Gas | 22850 | 2015 | 2014 ORSC | No | No | No Solar | [5 empty] | 2015-10-13 | 70 | 125 | 139 | 36% | 7.2 | 11 | 12.1 | 1394.9 | 116.24 | 3114 | 28541 | 3 | 5 | Single-family detached |  | Enclosed crawl space | 1230.0, 22.0 | 38.0, 38.0 | Frame | 38 |  |  |  |  | - | 285 | - | 21 | Between conditioned space and ambient | 3198.0, 444.0 | 0.0, 0.0 | 23.0, 23.0 | 23 | 147.0, 131.5, 105.5, 78.800003 | 0.3, 0.3, 0.3, 0.3 | 0.29, 0.29, 0.29, 0.29 | 0.3 | 0.29 | 463 | 35.0, 0.0 | 9.0, 30.0 | - | 49 | Conditioned area | 1 | 10.2 | Electric | HSPF | Air-source heat pump | - | Conditioned area |  | 0.97 | Natural gas | Instant water heater | - |  | 21 | SEER | 630.6 | 116.8 | - | CFM @ 50 Pascals | 100.0, 100.0 | Conditioned space, Conditioned space | 0.0, 0.0 | Yes | 100 | 2.38 | ACH @ 50 Pascals | Balanced | 82 | - | 2888.218 | 668.025 | 82.9384 | - | 9.8574 | 2.2799 | 8.2938 | - | 31.5032 | 31.1967 | 10.106 | 310.54 | 71.13 | 83.82 | 1598.9
Albany | OR | 97321 | Corvallis, OR | Benton | Southern Willamette - 5 | 4C | Pacific Power | NW Natural Gas | 27126 | 2015 | 2014 ORSC | No | No | No Solar | [5 empty] | 2015-10-13 | 70 | 80 | 115 | 12% | 10.4 | 11 | 15.3 | 1186.38 | 98.87 | 2297 | 21152 | 2 | 4 | Single-family detached |  | Enclosed crawl space | 936.0, 383.0, 71.0 | 30.0, 30.0, 30.0 | Frame | 30 |  |  |  |  | - | 160.0, 29.0 | 0.0, 0.0 | 21 | Between conditioned space and ambient, Between conditioned space and garage | 2273.0, 263.0 | 0.0, 0.0 | 21.0, 21.0 | 21 | 41.0, 54.0, 91.0, 15.0 | 0.29, 0.29, 0.29, 0.29 | 0.31, 0.31, 0.31, 0.31 | 0.29 | 0.31 | - | 19 | 12.3 | 38 | - | Attic | 1 | 92.1 | Natural gas | AFUE | Fuel-fired air distribution heater | No | Garage or open crawl space |  | 0.57 | Natural gas | Conventional | 50 |  | - | - | 465.1 | 86.1 | 131 | CFM @ 50 Pascals | 100.0, 100.0 | Attic, exposed, Attic, exposed | 8.0, 8.0 | No | 0 | 2.84 | ACH @ 50 Pascals | Air Cycler | 50 | 243.8913 | 266.8631 | - | 168.3795 | - | 25.2999 | - | 16.8379 | - | 10.7614 | - | 10.106 | 272.26 | - | 170.16 | 1384.38
Portland | OR | 97229 | Portland-Vancouver-Hillsboro, OR-WA | Washington | Portland Metro - 3 | 4C | Portland General Electric | NW Natural Gas | 27267 | 2015 | 2014 ORSC | No | No | No Solar | [5 empty] | 2015-10-13 | 70 | 82 | 118 | 14% | 6.5 | 7.4 | 10.4 | 1239.63 | 103.3 | 2416 | 20508 | 2 | 4 | Single-family detached |  | Enclosed crawl space | 150.0, 938.0, 390.0 | 30.0, 30.0, 30.0 | Frame | 30 |  |  |  |  | - | 115.0, 39.0 | 0.0, 0.0 | 21 | Between conditioned space and ambient, Between conditioned space and garage | 2331.0, 351.0 | 0.0, 0.0 | 21.0, 21.0 | 21 | 12.0, 15.0, 91.0, 70.0, 20.0, 36.0, 20.0 | 0.3, 0.3, 0.3, 0.3, 0.3, 0.3, 0.3 | 0.32, 0.32, 0.32, 0.32, 0.32, 0.32, 0.32 | 0.3 | 0.32 | - | 19 | 12.3 | 38 | - | Attic | 1 | 92.1 | Natural gas | AFUE | Fuel-fired air distribution heater | No | Garage or open crawl space |  | 0.58 | Natural gas | Conventional | 50 |  | - | - | 489.2 | 90.6 | 70 | CFM @ 50 Pascals | 50.0, 100.0, 50.0 | Attic, exposed, Attic, exposed, Conditioned space | 8.0, 8.0, 0.0 | No | 50 | 2.69 | ACH @ 50 Pascals | Air Cycler | 70 | 257.6535 | 228.5541 | - | 164.0674 | - | 26.5454 | - | 16.4067 | - | 10.7049 | - | 10.106 | 284.17 | - | 165.81 | 1443.63
Albany | OR | 97321 | Corvallis, OR | Benton | Southern Willamette - 5 | 4C | Pacific Power | NW Natural Gas | 27280 | 2015 | 2014 ORSC | No | No | No Solar | [5 empty] | 2015-10-13 | 70 | 80 | 112 | 13% | 10.1 | 10.9 | 15 | 1167.88 | 97.32 | 2219 | 19973 | 2 | 4 | Single-family detached |  | Enclosed crawl space | 972.0, 399.0, 38.0 | 30.0, 38.0, 38.0 | Frame | 30 |  |  |  |  | - | 264.0, 40.0 | 0.0, 0.0 | 21 | Between conditioned space and ambient, Between conditioned space and garage | 2249.0, 363.0 | 0.0, 0.0 | 21.0, 21.0 | 21 | 73.0, 16.0, 129.0, 7.0 | 0.29, 0.29, 0.29, 0.29 | 0.31, 0.31, 0.31, 0.31 | 0.29 | 0.31 | - | 19 | 12.3 | 38 | - | Attic | 1 | 92.1 | Natural gas | AFUE | Fuel-fired air distribution heater | No | Garage or open crawl space |  | 0.59 | Natural gas | Conventional | 50 |  | - | - | 449.3 | 83.2 | 115 | CFM @ 50 Pascals | 100.0, 100.0 | Attic, exposed, Attic, exposed | 8.0, 8.0 | No | 0 | 2.83 | ACH @ 50 Pascals | Air Cycler | 50 | 256.4498 | 262.482 | - | 163.0048 | - | 26.5408 | - | 16.3005 | - | 10.7191 | - | 10.106 | 284.49 | - | 164.73 | 1365.88
Hillsboro | OR | 97124 | Portland-Vancouver-Hillsboro, OR-WA | Washington | Portland Metro - 3 | 4C | Portland General Electric | NW Natural Gas | 25170 | 2015 | 2014 ORSC | No | No | No Solar | [5 empty] | 2015-10-13 | 71 | 95 | 147 | 25% | 6.8 | 8.7 | 12.8 | 1305.43 | 108.79 | 3330 | 28619 | 2 | 5 | Single-family detached |  | Enclosed crawl space | 1595.0, 104.0 | 38.0, 38.0 | Frame | 38 |  |  |  |  | - | 135.0, 38.0 | 0.0, 0.0 | 21 | Between conditioned space and ambient, Between conditioned space and garage | 2715.0, 342.0 | 0.0, 0.0 | 23.0, 23.0 | - | 111.5, 138.0, 51.0, 66.0 | 0.3, 0.3, 0.3, 0.3 | 0.3, 0.3, 0.3, 0.3 | 0.3 | 0.3 | 267 | 35 | 9 | - | - | Garage or open crawl space | 1 | 96 | Natural gas | AFUE | Fuel-fired air distribution heater | Yes | Garage or open crawl space |  | 0.82 | Natural gas | Instant water heater | - |  | - | - | 674.3 | 124.9 | 128 | CFM @ 50 Pascals | 50.0, 50.0, 40.0, 40.0, 10.0, 10.0 | Enclosed crawl space, Enclosed crawl space, Attic, exposed, Attic, exposed, Conditioned space, Conditioned space | 8.0, 8.0, 8.0, 8.0, 0.0, 0.0 | No | 10 | 3.74 | ACH @ 50 Pascals | Air Cycler | 95 | 299.8029 | 118.8696 | - | 98.1101 | - | 30.386 | - | 9.811 | - | 10.3664 | - | 10.106 | 314.99 | - | 99.15 | 1509.43
Albany | OR | 97321 | Corvallis, OR | Benton | Southern Willamette - 5 | 4C | Pacific Power | NW Natural Gas | 27123 | 2015 | 2014 ORSC | No | No | No Solar | [5 empty] | 2015-10-13 | 71 | 80 | 115 | 11% | 10.4 | 11 | 15.3 | 1193.91 | 99.49 | 2297 | 21152 | 2 | 4 | Single-family detached |  | Enclosed crawl space | 936.0, 383.0, 71.0 | 30.0, 30.0, 30.0 | Frame | 30 |  |  |  |  | - | 160.0, 29.0 | 0.0, 0.0 | 21 | Between conditioned space and ambient, Between conditioned space and garage | 2273.0, 263.0 | 0.0, 0.0 | 21.0, 21.0 | 21 | 41.0, 54.0, 91.0, 15.0 | 0.29, 0.29, 0.29, 0.29 | 0.31, 0.31, 0.31, 0.31 | 0.29 | 0.31 | - | 19 | 12.3 | 38 | - | Attic | 1 | 92.1 | Natural gas | AFUE | Fuel-fired air distribution heater | No | Garage or open crawl space |  | 0.59 | Natural gas | Conventional | 50 |  | - | - | 465.1 | 86.1 | 120 | CFM @ 50 Pascals | 100.0, 100.0 | Attic, exposed, Attic, exposed | 8.0, 8.0 | No | 0 | 3.43 | ACH @ 50 Pascals | Air Cycler | 50 | 256.7821 | 266.4981 | - | 163.0048 | - | 26.5878 | - | 16.3005 | - | 10.7277 | - | 10.106 | 285.23 | - | 164.73 | 1391.91
Bend | OR | 97702 | Bend, OR | Deschutes | Central - 8 | 5B | Central Electric Cooperative | Cascade Natural Gas | 27202 | 2015 | 2014 ORSC | No | No | No Solar | [5 empty] | 2015-10-13 | 71 | 112 | 127 | 37% | 3.2 | 5.4 | 6 | 942.2 | 78.52 | 2413 | 31610 | 1 | 3 | Single-family detached |  | Conditioned basement | - | - | Frame | 15 |  |  |  |  | - | - | - | - | - | 1919.0, 576.0 | 0.0, 0.0 | 26.700001, 26.700001 | 27 | 16.0, 48.299999, 153.0, 68.300003 | 0.21, 0.21, 0.21, 0.21 | 0.22, 0.22, 0.22, 0.22 | 0.21 | 0.22 | 285 | 35 | 9 | - | - | Garage or open crawl space | 1 | 96 | Natural gas | AFUE | Fuel-fired air distribution heater | Yes | Garage or open crawl space |  | 0.95 | Natural gas | Instant water heater | - |  | 13 | SEER | 651.5 | 120.7 | 107 | CFM @ 50 Pascals | 75.0, 75.0, 25.0, 25.0 | Conditioned space, Conditioned space, Attic, exposed, Attic, exposed | 0.0, 0.0, 8.0, 8.0 | No | 75 | 2.5 | ACH @ 50 Pascals | Air Cycler | 100 | 350.0824 | 107.5023 | 617.8907 | 90.0613 | - | 35.3751 | 2.1088 | 9.0061 | - | 9.1798 | 22.0453 | 9.071 | 324.74 | 46.49 | 81.69 | 1123.16
Beaverton | OR | 97008 | Portland-Vancouver-Hillsboro, OR-WA | Washington | Portland Metro - 3 | 4C | Portland General Electric | NW Natural Gas | 27219 | 2015 | 2014 ORSC | No | No | No Solar | [5 empty] | 2015-10-13 | 72 | 100 | 144 | 28% | 7.5 | 9.7 | 12.6 | 1455.71 | 121.31 | 3248 | 27669 | 2 | 4 | Single-family detached |  | Enclosed crawl space | 56.0, 1360.0, 472.0 | 30.0, 30.0, 59.0 | Frame | 30 |  |  |  |  | - | 141.0, 41.0 | 0.0, 0.0 | 21 | Between conditioned space and ambient, Between conditioned space and garage | 2712.0, 368.0 | 0.0, 0.0 | 23.0, 23.0 | 23 | 54.0, 92.0, 83.0, 88.5, 50.0, 62.5, 80.0 | 0.3, 0.3, 0.3, 0.3, 0.3, 0.3, 0.3 | 0.3, 0.3, 0.3, 0.3, 0.3, 0.3, 0.3 | 0.3 | 0.3 | - | 30 | 9 | 49 | - | Conditioned area | 1 | 95.5 | Natural gas | AFUE | Fuel-fired air distribution heater | No | Conditioned area |  | 0.95 | Electric | Conventional | 50.0, 50.0 |  | - | - | 657.72 | 121.8 | 40 | CFM @ 50 Pascals | 100.0, 95.0, 5.0 | Conditioned space, Conditioned space, Attic, exposed | 0.0, 0.0, 8.0 | Yes | 95 | 2.53 | ACH @ 50 Pascals | Air Cycler | 100 | 296.8066 | 216.7873 | - | - | 2609.6221 | 30.4206 | - | 8.9066 | - | 10.598 | - | 31.2631 | 322.4 | - | 278.45 | 1659.71
Beaverton | OR | 97229 | Portland-Vancouver-Hillsboro, OR-WA | Washington | Portland Metro - 3 | 4C | Portland General Electric | NW Natural Gas | 27259 | 2015 | 2014 ORSC | No | No | No Solar | [5 empty] | 2015-10-13 | 72 | 100 | 144 | 28% | 7.6 | 9.7 | 12.6 | 1466.26 | 122.19 | 3248 | 27669 | 2 | 4 | Single-family detached |  | Enclosed crawl space | 56.0, 1360.0, 472.0 | 30.0, 30.0, 59.0 | Frame | 30 |  |  |  |  | - | 141.0, 41.0 | 0.0, 0.0 | 21 | Between conditioned space and ambient, Between conditioned space and garage | 2712.0, 368.0 | 0.0, 0.0 | 23.0, 23.0 | 23 | 54.0, 92.0, 83.0, 88.5, 50.0, 62.5, 80.0 | 0.3, 0.3, 0.3, 0.3, 0.3, 0.3, 0.3 | 0.3, 0.3, 0.3, 0.3, 0.3, 0.3, 0.3 | 0.3 | 0.3 | - | 30 | 9 | 49 | - | Conditioned area | 1 | 95.5 | Natural gas | AFUE | Fuel-fired air distribution heater | No | Conditioned area |  | 0.95 | Electric | Conventional | 50.0, 50.0 |  | - | - | 657.72 | 121.8 | 40 | CFM @ 50 Pascals | 100.0, 95.0, 5.0 | Conditioned space, Conditioned space, Attic, exposed | 0.0, 0.0, 8.0 | Yes | 95 | 2.65 | ACH @ 50 Pascals | Air Cycler | 96 | 298.7498 | 218.0887 | - | - | 2609.6226 | 30.6193 | - | 8.9066 | - | 10.5977 | - | 31.2631 | 324.49 | - | 278.45 | 1670.26
Beaverton | OR | 97229 | Portland-Vancouver-Hillsboro, OR-WA | Washington | Portland Metro - 3 | 4C | Portland General Electric | NW Natural Gas | 27260 | 2015 | 2014 ORSC | No | No | No Solar | [5 empty] | 2015-10-13 | 72 | 100 | 144 | 28% | 7.6 | 9.7 | 12.6 | 1464.7 | 122.06 | 3248 | 27669 | 2 | 4 | Single-family detached |  | Enclosed crawl space | 56.0, 1360.0, 472.0 | 30.0, 30.0, 59.0 | Frame | 30 |  |  |  |  | - | 141.0, 41.0 | 0.0, 0.0 | 21 | Between conditioned space and ambient, Between conditioned space and garage | 2712.0, 368.0 | 0.0, 0.0 | 23.0, 23.0 | 23 | 54.0, 92.0, 83.0, 88.5, 50.0, 62.5, 80.0 | 0.3, 0.3, 0.3, 0.3, 0.3, 0.3, 0.3 | 0.3, 0.3, 0.3, 0.3, 0.3, 0.3, 0.3 | 0.3 | 0.3 | - | 30 | 9 | 49 | - | Conditioned area | 1 | 95.5 | Natural gas | AFUE | Fuel-fired air distribution heater | No | Conditioned area |  | 0.95 | Electric | Conventional | 50.0, 50.0 |  | - | - | 657.72 | 121.8 | 40 | CFM @ 50 Pascals | 100.0, 95.0, 5.0 | Conditioned space, Conditioned space, Attic, exposed | 0.0, 0.0, 8.0 | Yes | 95 | 2.57 | ACH @ 50 Pascals | Air Cycler | 96 | 297.2932 | 217.2209 | - | - | 2609.6223 | 30.4707 | - | 8.9066 | - | 10.5982 | - | 31.2631 | 322.93 | - | 278.45 | 1668.7
Portland | OR | 97225 | Portland-Vancouver-Hillsboro, OR-WA | Washington | Portland Metro - 3 | 4C | Portland General Electric | NW Natural Gas | 22609 | 2015 | 2014 ORSC | No | No | No Solar | [5 empty] | 2015-10-13 | 73 | 105 | 146 | 30% | 6.9 | 9.3 | 12.7 | 1322.43 | 110.2 | 3304 | 28663 | 2 | 5 | Single-family detached |  | Enclosed crawl space | 1508.0, 458.0 | 38.0, 38.0 | Frame | 38 |  |  |  |  | - | 128.0, 48.0 | 0.0, 0.0 | 21 | Between conditioned space and ambient, Between conditioned space and garage | 2995.0, 432.0, 224.0 | 0.0, 0.0, 0.0 | 23.0, 23.0, 23.0 | 23 | 111.0, 252.300003, 99.800003, 48.0 | 0.3, 0.3, 0.3, 0.3 | 0.3, 0.3, 0.3, 0.3 | 0.3 | 0.3 | 511 | 35 | 9 | 49 | - | Conditioned area | 1 | 95.5 | Natural gas | AFUE | Fuel-fired air distribution heater | No | Garage or open crawl space |  | 0.82 | Natural gas | Instant water heater | - |  | - | - | 669.1 | 123.9 | 40 | CFM @ 50 Pascals | 95.0, 95.0, 5.0, 5.0 | Conditioned space, Conditioned space, Attic, exposed, Attic, exposed | 0.0, 0.0, 8.0, 8.0 | Yes | 95 | 2.7 | ACH @ 50 Pascals | Air Cycler | 98 | 315.2192 | 237.4755 | - | 98.1101 | - | 32.3324 | - | 9.811 | - | 10.6137 | - | 10.106 | 343.17 | - | 99.15 | 1526.43
Albany | OR | 97321 | Corvallis, OR | Benton | Southern Willamette - 5 | 4C | Pacific Power | NW Natural Gas | 27130 | 2015 | 2014 ORSC | No | No | No Solar | [5 empty] | 2015-10-13 | 73 | 83 | 115 | 12% | 11.4 | 12.1 | 15.3 | 1281.04 | 106.75 | 2297 | 21152 | 2 | 4 | Single-family detached |  | Enclosed crawl space | 936.0, 383.0, 71.0 | 38.0, 38.0, 38.0 | Frame | 38 |  |  |  |  | - | 160.0, 29.0 | 0.0, 0.0 | 21 | Between conditioned space and ambient, Between conditioned space and garage | 2273.0, 263.0 | 0.0, 0.0 | 21.0, 21.0 | 21 | 41.0, 54.0, 91.0, 15.0 | 0.29, 0.29, 0.29, 0.29 | 0.31, 0.31, 0.31, 0.31 | 0.29 | 0.31 | - | 19 | 12.3 | 38 | - | Attic | 1 | 92.1 | Natural gas | AFUE | Fuel-fired air distribution heater | No | Garage or open crawl space |  | 0.59 | Natural gas | Conventional | 50 |  | 13 | SEER | 465.1 | 86.1 | 106 | CFM @ 50 Pascals | 100.0, 100.0 | Attic, exposed, Attic, exposed | 8.0, 8.0 | No | 0 | 3.01 | ACH @ 50 Pascals | Air Cycler | 50 | 241.6447 | 255.9866 | 1049.0376 | 163.0048 | - | 25.0381 | 3.5803 | 16.3005 | - | 10.7406 | 28.8869 | 10.106 | 268.92 | 103.42 | 164.73 | 1479.04
Beaverton | OR | 97008 | Portland-Vancouver-Hillsboro, OR-WA | Washington | Portland Metro - 3 | 4C | Portland General Electric | NW Natural Gas | 27116 | 2015 | 2014 ORSC | No | No | No Solar | [5 empty] | 2015-10-13 | 74 | 100 | 144 | 25% | 7.6 | 9.7 | 12.6 | 1478.88 | 123.24 | 3248 | 27669 | 2 | 4 | Single-family detached |  | Enclosed crawl space | 56.0, 1360.0, 472.0 | 30.0, 30.0, 59.0 | Frame | 30 |  |  |  |  | - | 141.0, 41.0 | 0.0, 0.0 | 21 | Between conditioned space and ambient, Between conditioned space and garage | 2712.0, 368.0 | 0.0, 0.0 | 23.0, 23.0 | 23 | 54.0, 92.0, 83.0, 88.5, 50.0, 62.5, 80.0 | 0.3, 0.3, 0.3, 0.3, 0.3, 0.3, 0.3 | 0.3, 0.3, 0.3, 0.3, 0.3, 0.3, 0.3 | 0.3 | 0.3 | - | 30 | 9 | 49 | - | Conditioned area | 1 | 92.1 | Natural gas | AFUE | Fuel-fired air distribution heater | No | Conditioned area |  | 0.95 | Electric | Conventional | 50.0, 50.0 |  | - | - | 657.72 | 121.8 | 40 | CFM @ 50 Pascals | 100.0, 95.0, 5.0 | Conditioned space, Conditioned space, Attic, exposed | 0.0, 0.0, 8.0 | Yes | 95 | 3.3 | ACH @ 50 Pascals | Exhaust Only | 94 | 325.5629 | 224.7372 | - | - | 2609.627 | 33.3233 | - | 8.9066 | - | 10.5704 | - | 31.2631 | 352.24 | - | 278.45 | 1682.88
Hillsboro | OR | 97124 | Portland-Vancouver-Hillsboro, OR-WA | Washington | Portland Metro - 3 | 4C | Portland General Electric | NW Natural Gas | 25545 | 2015 | 2014 ORSC | No | No | No Solar | [5 empty] | 2015-10-13 | 76 | 105 | 147 | 27% | 7.8 | 9.8 | 12.8 | 1501.59 | 125.13 | 3325 | 28686 | 2 | 6 | Single-family detached |  | Enclosed crawl space | 1670.0, 315.0 | 38.0, 38.0 | Frame | 38 |  |  |  |  | - | 149.0, 40.0 | 0.0, 0.0 | 21 | Between conditioned space and ambient, Between conditioned space and garage | 2841.0, 360.0 | 0.0, 0.0 | 23.0, 23.0 | - | 120.300003, 144.0, 106.0, 54.0 | 0.3, 0.3, 0.3, 0.3 | 0.3, 0.3, 0.3, 0.3 | 0.3 | 0.3 | 424 | 35 | 9 | - | - | Garage or open crawl space | 1 | 95.5 | Natural gas | AFUE | Fuel-fired air distribution heater | No | Garage or open crawl space |  | 0.82 | Natural gas | Instant water heater | - |  | 13 | SEER | 673.3 | 124.7 | 116 | CFM @ 50 Pascals | 50.0, 50.0, 50.0, 50.0 | Enclosed crawl space, Enclosed crawl space, Attic, exposed, Attic, exposed | 8.0, 8.0, 8.0, 8.0 | No | 0 | 2.36 | ACH @ 50 Pascals | Air Cycler | 89 | 283.7939 | 327.4461 | 1241.3618 | 98.1101 | - | 29.497 | 4.2367 | 9.811 | - | 10.8844 | 31.3601 | 10.106 | 321.06 | 132.86 | 99.15 | 1705.59
Portland | OR | 97229 | Portland-Vancouver-Hillsboro, OR-WA | Washington | Portland Metro - 3 | 4C | Portland General Electric | NW Natural Gas | 27099 | 2015 | 2014 ORSC | No | No | No Solar | [5 empty] | 2015-10-13 | 76 | 87 | 126 | 12% | 7.1 | 7.8 | 11.1 | 1357.84 | 113.15 | 2670 | 23089 | 2 | 5 | Single-family detached |  | Enclosed crawl space | 1128.0, 383.0, 73.0 | 38.0, 38.0, 38.0 | Frame | 38 |  |  |  |  | - | 173.0, 32.0 | 0.0, 0.0 | 21 | Between conditioned space and ambient, Between conditioned space and garage | 2506.0, 291.0 | 0.0, 0.0 | 21.0, 21.0 | 21 | 60.0, 48.0, 133.0, 17.0 | 0.29, 0.29, 0.29, 0.29 | 0.31, 0.31, 0.31, 0.31 | 0.29 | 0.31 | - | 19 | 12.3 | 38 | - | Attic | 1 | 92.1 | Natural gas | AFUE | Fuel-fired air distribution heater | No | Garage or open crawl space |  | 0.57 | Natural gas | Conventional | 50 |  | - | - | 540.7 | 100.1 | 187 | CFM @ 50 Pascals | 100.0, 100.0 | Attic, exposed, Attic, exposed | 8.0, 8.0 | No | 0 | 3.01 | ACH @ 50 Pascals | Air Cycler | 50 | 273.1109 | 321.0103 | - | 168.3795 | - | 28.4067 | - | 16.8379 | - | 10.8987 | - | 10.106 | 309.6 | - | 170.16 | 1561.84
Albany | OR | 97321 | Corvallis, OR | Benton | Southern Willamette - 5 | 4C | Pacific Power | NW Natural Gas | 27131 | 2015 | 2014 ORSC | No | No | No Solar | [5 empty] | 2015-10-13 | 76 | 85 | 112 | 10% | 11 | 11.6 | 14.9 | 1266.85 | 105.57 | 2204 | 21262 | 2 | 3 | Single-family detached |  | Enclosed crawl space | 767.0, 665.0, 129.0 | 38.0, 38.0, 38.0 | Frame | 38 |  |  |  |  | - | 162.0, 44.0 | 0.0, 0.0 | 21 | Between conditioned space and ambient, Between conditioned space and garage | 2243.0, 400.0 | 0.0, 0.0 | 21.0, 21.0 | 21 | 75.0, 10.0, 122.0, 38.0 | 0.29, 0.29, 0.29, 0.29 | 0.31, 0.31, 0.31, 0.31 | 0.29 | 0.31 | - | 19 | 12.3 | 38 | - | Attic | 1 | 92.1 | Natural gas | AFUE | Fuel-fired air distribution heater | No | Garage or open crawl space |  | 0.59 | Natural gas | Conventional | 50 |  | 13 | SEER | 446.3 | 82.7 | 207 | CFM @ 50 Pascals | 100.0, 100.0 | Attic, exposed, Attic, exposed | 8.0, 8.0 | No | 0 | 3.34 | ACH @ 50 Pascals | Air Cycler | 60 | 304.5458 | 316.6423 | 773.2783 | 163.0048 | - | 31.5353 | 2.6392 | 16.3005 | - | 10.7288 | 28.8869 | 10.106 | 338.34 | 76.24 | 164.73 | 1464.85
Happy Valley | OR | 97086 | Portland-Vancouver-Hillsboro, OR-WA | Clackamas | Portland Metro - 3 | 4C | Portland General Electric | NW Natural Gas | 27233 | 2015 | 2014 ORSC | No | No | No Solar | [5 empty] | 2015-10-13 | 76 | 111 | 161 | 31% | 7.4 | 9.9 | 14 | 1421.16 | 118.43 | 3786 | 32600 | 2 | 5 | Single-family detached |  | Enclosed crawl space | 1933.0, 228.0 | 30.0, 59.0 | Frame | 30 |  |  |  |  | - | 148.0, 56.0 | 0.0, 0.0 | 21 | Between conditioned space and ambient, Between conditioned space and garage | 2790.0, 501.0, 167.0 | 0.0, 0.0, 0.0 | 23.0, 23.0, 23.0 | 23 | 112.199997, 174.0, 81.0, 20.0, 105.0 | 0.3, 0.3, 0.3, 0.3, 0.3 | 0.3, 0.3, 0.3, 0.3, 0.3 | 0.3 | 0.3 | - | 30 | 9 | 49 | - | Garage or open crawl space | 1 | 95.5 | Natural gas | AFUE | Fuel-fired air distribution heater | No | Garage or open crawl space |  | 0.82 | Natural gas | Instant water heater | - |  | - | - | 766.7 | 142 | 88 | CFM @ 50 Pascals | 100.0, 95.0, 5.0 | Conditioned space, Conditioned space, Garage | 0.0, 0.0, 8.0 | Yes | 95 | 1.69 | ACH @ 50 Pascals | Air Cycler | 94 | 318.1502 | 256.8068 | - | 98.1101 | - | 32.6915 | - | 9.811 | - | 10.6505 | - | 10.106 | 348.18 | - | 99.15 | 1625.16
Sunriver | OR | 97707 | Bend, OR | Deschutes | Central - 8 | 5B | Midstate Electric Cooperative, Inc. | Cascade Natural Gas | 16586 | 2015 | 2014 ORSC | No | No | No Solar | [5 empty] | 2015-10-13 | 77 | 106 | 127 | 26% | 3.6 | 5.1 | 6 | 907.14 | 75.6 | 2405 | 21415 | 2 | 3 | Single-family detached |  | Enclosed crawl space | 1543 | 30 | Frame | 30 |  |  |  |  | - | 139.0, 5.0 | 0.0, 0.0 | 27 | Between conditioned space and ambient, Between conditioned space and garage | 2405.0, 396.0, 367.0 | 0.0, 0.0, 0.0 | 26.700001, 26.700001, 26.700001 | 27 | 135.199997, 41.700001, 107.800003, 102.300003 | 0.3, 0.3, 0.3, 0.3 | 0.3, 0.3, 0.3, 0.3 | 0.3 | 0.3 | 386 | 38 | 11 | - | - | Garage or open crawl space | 1 | 97.5 | Natural gas | AFUE | Fuel-fired air distribution heater | Yes | Conditioned area |  | 0.7 | Natural gas | Conventional | 50 |  | - | - | 487 | 90.2 | 133 | CFM @ 50 Pascals | 50.0, 50.0, 50.0, 50.0 | Enclosed crawl space, Enclosed crawl space, Attic, exposed, Attic, exposed | 8.0, 8.0, 8.0, 8.0 | No | 0 | 3 | ACH @ 50 Pascals | Air Cycler | 90 | 395.2912 | 138.6578 | - | 129.6466 | - | 40.0024 | - | 12.9647 | - | 9.1636 | - | 9.071 | 366.56 | - | 117.6 | 1088.1
Powell Butte | OR | 97753 | - | Crook | Central - 8 | 5B | Pacific Power | Cascade Natural Gas | 26756 | 2015 | 2014 ORSC | No | No | Solar Electric (PV) | [5 empty] | 2015-10-13 | 77 | 125 | 147 | 22% | 6.4 | 14.6 | 18.7 | 848.42 | 70.7 | 2913 | 27036 | 2 | 4 | Single-family detached |  | Enclosed crawl space | 2233 | 38 | Frame | 38 |  |  |  |  | - | 32 | - | 21 | Between conditioned space and ambient | 2458.0, 291.0, 24.0, 209.300003, 455.0 | 0.0, 0.0, 0.0, 0.0, 0.0 | 23.0, 23.0, 23.0, 23.0, 23.0 | - | 270.0, 138.0, 70.5 | 0.3, 0.3, 0.3 | 0.32, 0.32, 0.32 | 0.3 | 0.32 | 478 | 35.0, 0.0 | 9.0, 30.0 | - | 38 | Conditioned area | 1 | 95 | Natural gas | AFUE | Fuel-fired air distribution heater | No | Conditioned area |  | 0.94 | Natural gas | Instant water heater | - |  | - | - | 589.9 | 109.2 | 168 | CFM @ 50 Pascals | 50.0, 50.0, 50.0, 50.0 | Enclosed crawl space, Enclosed crawl space, Attic, exposed, Attic, exposed | 8.0, 8.0, 8.0, 8.0 | No | 0 | 3.89 | ACH @ 50 Pascals | Air Cycler | 88 | 576.7646 | 479.065 | - | 91.0194 | - | 59.3115 | - | 9.1019 | -19.7313 | 9.5985 | - | 9.071 | 569.3 | - | 82.56 | 998.42
Damascus | OR | 97015 | Portland-Vancouver-Hillsboro, OR-WA | Clackamas | Portland Metro - 3 | 4C | Portland General Electric | NW Natural Gas | 27092 | 2015 | 2014 ORSC | No | No | No Solar | [5 empty] | 2015-10-13 | 77 | 87 | 120 | 11% | 7 | 7.7 | 10.5 | 1332.97 | 111.08 | 2458 | 22042 | 2 | 4 | Single-family detached |  | Enclosed crawl space | 1083.0, 418.0 | 30.0, 30.0 | Frame | 30 |  |  |  |  | - | 286.0, 28.0 | 0.0, 0.0 | 21 | Between conditioned space and ambient, Between conditioned space and garage | 2421.0, 254.0 | 0.0, 0.0 | 21.0, 21.0 | 21 | 161.0, 195.0 | 0.29, 0.29 | 0.31, 0.31 | 0.29 | 0.31 | - | 19 | 12.3 | 38 | - | Attic | 1 | 92.1 | Natural gas | AFUE | Fuel-fired air distribution heater | No | Garage or open crawl space |  | 0.59 | Natural gas | Conventional | 50 |  | - | - | 497.7 | 92.2 | 167 | CFM @ 50 Pascals | 100.0, 100.0 | Attic, exposed, Attic, exposed | 8.0, 8.0 | No | 0 | 2.89 | ACH @ 50 Pascals | Air Cycler | 50 | 304.6759 | 315.3033 | - | 163.0048 | - | 31.5437 | - | 16.3005 | - | 10.8047 | - | 10.106 | 340.82 | - | 164.73 | 1536.97
Damascus | OR | 97015 | Portland-Vancouver-Hillsboro, OR-WA | Clackamas | Portland Metro - 3 | 4C | Portland General Electric | NW Natural Gas | 27093 | 2015 | 2014 ORSC | No | No | No Solar | [5 empty] | 2015-10-13 | 79 | 90 | 127 | 12% | 7.4 | 8.1 | 11.1 | 1400.71 | 116.73 | 2685 | 24018 | 2 | 5 | Single-family detached |  | Enclosed crawl space | 1108.0, 551.0, 53.0 | 30.0, 30.0, 30.0 | Frame | 30 |  |  |  |  | - | 290.0, 29.0 | 0.0, 0.0 | 21 | Between conditioned space and ambient, Between conditioned space and garage | 2456.0, 263.0 | 0.0, 0.0 | 21.0, 21.0 | 21 | 173.0, 186.0 | 0.29, 0.29 | 0.31, 0.31 | 0.29 | 0.31 | - | 19 | 12.3 | 38 | - | Attic | 1 | 92.1 | Natural gas | AFUE | Fuel-fired air distribution heater | No | Garage or open crawl space |  | 0.59 | Natural gas | Conventional | 50 |  | - | - | 543.7 | 100.7 | 158 | CFM @ 50 Pascals | 100.0, 100.0 | Attic, exposed, Attic, exposed | 8.0, 8.0 | No | 0 | 2.82 | ACH @ 50 Pascals | Air Cycler | 50 | 303.7376 | 326.0121 | - | 163.0048 | - | 31.4864 | - | 16.3005 | - | 10.8306 | - | 10.106 | 341.02 | - | 164.73 | 1604.71
Damascus | OR | 97015 | Portland-Vancouver-Hillsboro, OR-WA | Clackamas | Portland Metro - 3 | 4C | Portland General Electric | NW Natural Gas | 27094 | 2015 | 2014 ORSC | No | No | No Solar | [5 empty] | 2015-10-13 | 79 | 90 | 115 | 12% | 7 | 7.7 | 10.1 | 1322.89 | 110.24 | 2297 | 21152 | 2 | 4 | Single-family detached |  | Enclosed crawl space | 936.0, 383.0, 71.0 | 30.0, 30.0, 30.0 | Frame | 30 |  |  |  |  | - | 160.0, 29.0 | 0.0, 0.0 | 21 | Between conditioned space and ambient, Between conditioned space and garage | 2273.0, 263.0 | 0.0, 0.0 | 21.0, 21.0 | 21 | 41.0, 54.0, 91.0, 15.0 | 0.29, 0.29, 0.29, 0.29 | 0.31, 0.31, 0.31, 0.31 | 0.29 | 0.31 | - | 19 | 12.3 | 38 | - | Attic | 1 | 92.1 | Natural gas | AFUE | Fuel-fired air distribution heater | No | Garage or open crawl space |  | 0.59 | Natural gas | Conventional | 50 |  | - | - | 465.1 | 86.1 | 131 | CFM @ 50 Pascals | 100.0, 100.0 | Attic, exposed, Attic, exposed | 8.0, 8.0 | No | 0 | 3.29 | ACH @ 50 Pascals | Air Cycler | 50 | 340.131 | 270.5786 | - | 163.0048 | - | 34.9366 | - | 16.3005 | - | 10.6425 | - | 10.106 | 371.81 | - | 164.73 | 1526.89
Wilsonville | OR | 97070 | Portland-Vancouver-Hillsboro, OR-WA | Clackamas | Portland Metro - 3 | 4C | Portland General Electric | NW Natural Gas | 27263 | 2015 | 2014 ORSC | No | No | No Solar | [5 empty] | 2015-10-13 | 84 | 120 | 160 | 30% | 8.5 | 11.2 | 13.8 | 1647.21 | 137.27 | 3736 | 35640 | 2 | 4 | Single-family detached |  | Enclosed crawl space | 9.0, 1642.0, 615.0 | 30.0, 30.0, 94.0 | Frame | 30 |  |  |  |  | - | 151.0, 59.0 | 0.0, 0.0 | 21 | Between conditioned space and ambient, Between conditioned space and garage | 3449.0, 598.0 | 0.0, 0.0 | 23.0, 23.0 | 23 | 81.0, 7.5, 135.0, 131.800003, 102.0, 34.0, 107.5 | 0.3, 0.3, 0.3, 0.3, 0.3, 0.3, 0.3 | 0.3, 0.3, 0.3, 0.3, 0.3, 0.3, 0.3 | 0.3 | 0.3 | - | 35 | 9 | 49/21 @ edge | - | Conditioned area | 1 | 95 | Natural gas | AFUE | Fuel-fired air distribution heater | No | Conditioned area |  | 0.95 | Electric | Conventional | 50.0, 50.0 |  | - | - | 756.5 | 140.1 | 40 | CFM @ 50 Pascals | 100.0, 95.0, 5.0 | Conditioned space, Conditioned space, Attic, exposed | 0.0, 0.0, 8.0 | Yes | 95 | 2.67 | ACH @ 50 Pascals | Air Cycler | 91 | 393.8927 | 261.7974 | - | - | 2609.6431 | 40.2828 | - | 8.9066 | - | 10.5528 | - | 31.2637 | 425.1 | - | 278.45 | 1851.21
Wilsonville | OR | 97070 | Portland-Vancouver-Hillsboro, OR-WA | Clackamas | Portland Metro - 3 | 4C | Portland General Electric | NW Natural Gas | 27264 | 2015 | 2014 ORSC | No | No | No Solar | [5 empty] | 2015-10-13 | 84 | 120 | 168 | 30% | 8.6 | 11.3 | 14.5 | 1669.76 | 139.15 | 3994 | 38008 | 2 | 4 | Single-family detached |  | Enclosed crawl space | 41.0, 1663.0, 690.0 | 30.0, 30.0, 94.0 | Frame | 30 |  |  |  |  | - | 131.0, 48.0 | 0.0, 0.0 | 21 | Between conditioned space and ambient, Between conditioned space and garage | 3211.0, 484.0 | 0.0, 0.0 | 23.0, 23.0 | 23 | 87.0, 103.300003, 101.0, 102.0, 33.5, 143.5, 40.0 | 0.3, 0.3, 0.3, 0.3, 0.3, 0.3, 0.3 | 0.3, 0.3, 0.3, 0.3, 0.3, 0.3, 0.3 | 0.3 | 0.3 | - | 35 | 9 | 49/21 @ edge | - | Conditioned area | 1 | 95 | Natural gas | AFUE | Fuel-fired air distribution heater | No | Garage or open crawl space |  | 0.95 | Electric | Conventional | 50.0, 50.0 |  | - | - | 808.785 | 149.775 | 40 | CFM @ 50 Pascals | 100.0, 95.0, 5.0 | Conditioned space, Conditioned space, Attic, exposed | 0.0, 0.0, 8.0 | Yes | 95 | 2.61 | ACH @ 50 Pascals | Air Cycler | 91 | 372.5557 | 258.5871 | - | - | 2674.4844 | 38.1381 | - | 9.1279 | - | 10.5738 | - | 31.2785 | 403.27 | - | 285.51 | 1873.76
Gresham | OR | 97080 | Portland-Vancouver-Hillsboro, OR-WA | Multnomah | Portland Metro - 3 | 4C | Portland General Electric | NW Natural Gas | 27327 | 2015 | 2014 ORSC | No | No | No Solar | [5 empty] | 2015-10-13 | 84 | 103 | 152 | 18% | 7.9 | 9.2 | 13.2 | 1508.86 | 125.74 | 3487 | 29762 | 2 | 3 | Single-family detached |  | Enclosed crawl space | 1517.0, 453.0 | 30.0, 30.0 | Frame | 30 |  |  |  |  | - | 136.0, 43.0 | 0.0, 0.0 | 21 | Between conditioned space and ambient, Between conditioned space and garage | 2796.0, 392.0 | 0.0, 0.0 | 21.0, 21.0 | 23 | 51.0, 113.0, 48.0, 77.0, 20.0, 70.0, 48.0 | 0.3, 0.3, 0.3, 0.3, 0.3, 0.3, 0.3 | 0.3, 0.3, 0.3, 0.3, 0.3, 0.3, 0.3 | 0.3 | 0.3 | - | 19 | 12.3 | 49 | - | Garage or open crawl space | 1 | 95 | Natural gas | AFUE | Fuel-fired air distribution heater | No | Garage or open crawl space |  | 0.6 | Natural gas | Conventional | 48 |  | - | - | 706.1 | 130.8 | 109 | CFM @ 50 Pascals | 10.0, 10.0, 40.0, 40.0, 80.0, 10.0, 10.0 | Garage, Garage, Enclosed crawl space, Attic, exposed, Attic, exposed, Conditioned space, Conditioned space | 8.0, 8.0, 8.0, 8.0, 8.0, 0.0, 0.0 | No | 10 | 1.83 | ACH @ 50 Pascals | Exhaust Only | 80 | 338.474 | 597.0818 | - | 158.9778 | - | 35.8852 | - | 15.8978 | - | 11.2834 | - | 10.106 | 404.91 | - | 160.66 | 1712.86
Damascus | OR | 97015 | Portland-Vancouver-Hillsboro, OR-WA | Clackamas | Portland Metro - 3 | 4C | Portland General Electric | NW Natural Gas | 26440 | 2015 | 2014 ORSC | No | No | No Solar | [5 empty] | 2015-10-13 | 85 | 95 | 114 | 10% | 7.9 | 8.5 | 10 | 1498.24 | 124.85 | 2279 | 19749 | 2 | 5 | Single-family detached |  | Enclosed crawl space | 966.0, 356.0, 32.0 | 30.0, 30.0, 30.0 | Frame | 30 |  |  |  |  | - | 264.0, 36.0 | 0.0, 0.0 | 21 | Between conditioned space and ambient, Between conditioned space and garage | 2246.0, 327.0 | 0.0, 0.0 | 21.0, 21.0 | 21 | 102.0, 11.0, 166.0, 6.0 | 0.29, 0.29, 0.29, 0.29 | 0.31, 0.31, 0.31, 0.31 | 0.29 | 0.31 | - | 19 | 12.3 | 38 | - | Attic | 1 | 92.1 | Natural gas | AFUE | Fuel-fired air distribution heater | No | Garage or open crawl space |  | 0.59 | Natural gas | Conventional | 50 |  | 13 | SEER | 461.5 | 85.5 | 167 | CFM @ 50 Pascals | 100.0, 100.0 | Attic, exposed, Attic, exposed | 8.0, 8.0 | No | 0 | 3.25 | ACH @ 50 Pascals | Air Cycler | 50 | 347.9403 | 295.5862 | 1157.7429 | 163.0048 | - | 35.8029 | 3.9513 | 16.3005 | - | 10.6794 | 31.2136 | 10.106 | 382.35 | 123.34 | 164.73 | 1702.24
Albany | OR | 97321 | Corvallis, OR | Benton | Southern Willamette - 5 | 4C | Pacific Power | NW Natural Gas | 27129 | 2015 | 2014 ORSC | No | No | No Solar | [5 empty] | 2015-10-13 | 85 | 95 | 114 | 11% | 12.5 | 13.2 | 15.2 | 1432.18 | 119.35 | 2279 | 19749 | 2 | 5 | Single-family detached |  | Enclosed crawl space | 966.0, 356.0, 32.0 | 38.0, 38.0, 38.0 | Frame | 38 |  |  |  |  | - | 264.0, 36.0 | 0.0, 0.0 | 21 | Between conditioned space and ambient, Between conditioned space and garage | 2246.0, 327.0 | 0.0, 0.0 | 21.0, 21.0 | 21 | 102.0, 11.0, 166.0, 6.0 | 0.29, 0.29, 0.29, 0.29 | 0.31, 0.31, 0.31, 0.31 | 0.29 | 0.31 | - | 19 | 12.3 | 38 | - | Attic | 1 | 92.1 | Natural gas | AFUE | Fuel-fired air distribution heater | No | Garage or open crawl space |  | 0.59 | Natural gas | Conventional | 50 |  | 13 | SEER | 461.5 | 85.5 | 138 | CFM @ 50 Pascals | 100.0, 100.0 | Attic, exposed, Attic, exposed | 8.0, 8.0 | No | 0 | 3.29 | ACH @ 50 Pascals | Air Cycler | 50 | 343.8686 | 282.3761 | 1239.0846 | 163.0048 | - | 35.3506 | 4.229 | 16.3005 | - | 10.5971 | 29.0311 | 10.106 | 374.61 | 122.77 | 164.73 | 1630.18
Bend | OR | 97701 | Bend, OR | Deschutes | Central - 8 | 5B | Pacific Power | Cascade Natural Gas | 27197 | 2015 | 2014 ORSC | No | No | No Solar | [5 empty] | 2015-10-13 | 85 | 103 | 106 | 17% | 10.2 | 11.8 | 13.5 | 1189.04 | 99.09 | 1915 | 19555 | 2 | 3 | Single-family detached |  | Enclosed crawl space | 1340.0, 35.0 | 38.0, 38.0 | Frame | 38 |  |  |  |  | - | 104.0, 15.0 | 0.0, 0.0 | 21 | Between conditioned space and ambient, Between conditioned space and garage | 2533.0, 198.0 | 0.0, 0.0 | 23.0, 23.0 | 23 | 72.0, 168.5, 111.5, 171.300003 | 0.25, 0.25, 0.25, 0.25 | 0.28, 0.28, 0.28, 0.28 | 0.25 | 0.28 | 523 | 35.0, 0.0 | 9.0, 30.0 | 49 | 38 | Garage or open crawl space | 1 | 96 | Natural gas | AFUE | Fuel-fired air distribution heater | No | Garage or open crawl space |  | 0.62 | Natural gas | Conventional | 50 |  | - | - | 387.8 | 71.8 | 44 | CFM @ 50 Pascals | 50.0, 50.0, 50.0, 50.0 | Enclosed crawl space, Enclosed crawl space, Attic, exposed, Attic, exposed | 8.0, 8.0, 8.0, 8.0 | No | 0 | 4.1 | ACH @ 50 Pascals | Air Cycler | 90 | 449.5709 | 332.575 | - | 160.2025 | - | 46.0922 | - | 16.0202 | - | 9.5402 | - | 9.071 | 439.73 | - | 145.32 | 1339.04
Bend | OR | 97701 | Bend, OR | Deschutes | Central - 8 | 5B | Pacific Power | Cascade Natural Gas | 27349 | 2015 | 2014 ORSC | No | No | No Solar | [5 empty] | 2015-10-13 | 86 | 104 | 116 | 17% | 10.5 | 12.1 | 14.7 | 1219.03 | 101.59 | 2138 | 20017 | 2 | 3 | Single-family detached |  | Enclosed crawl space | 1365 | 38 | Frame | 38 |  |  |  |  | - | 126 | - | 21 | Between conditioned space and ambient | 2604.0, 144.0, 69.0 | 0.0, 0.0, 0.0 | 23.0, 23.0, 23.0 | - | 180.5, 119.800003, 139.899994, 98.0 | 0.2, 0.2, 0.2, 0.2 | 0.29, 0.29, 0.29, 0.29 | 0.2 | 0.29 | 538 | 35 | 9 | - | - | Garage or open crawl space | 1 | 95 | Natural gas | AFUE | Fuel-fired air distribution heater | No | Garage or open crawl space |  | 0.62 | Natural gas | Conventional | 50 |  | - | - | 432.9 | 80.2 | 122 | CFM @ 50 Pascals | 50.0, 50.0, 25.0, 25.0, 25.0, 25.0 | Enclosed crawl space, Enclosed crawl space, Attic, exposed, Attic, exposed, Conditioned space, Conditioned space | 8.0, 8.0, 8.0, 8.0, 0.0, 0.0 | No | 25 | 3.41 | ACH @ 50 Pascals | Air Cycler | 93 | 451.8033 | 359.8019 | - | 160.2025 | - | 46.4083 | - | 16.0202 | - | 9.5765 | - | 9.071 | 444.43 | - | 145.32 | 1369.03
Happy Valley | OR | 97086 | Portland-Vancouver-Hillsboro, OR-WA | Clackamas | Portland Metro - 3 | 4C | Portland General Electric | NW Natural Gas | 27326 | 2015 | 2014 ORSC | No | No | No Solar | [5 empty] | 2015-10-13 | 87 | 108 | 156 | 19% | 8.1 | 9.6 | 13.5 | 1533.04 | 127.75 | 3608 | 31067 | 2 | 5 | Single-family detached |  | Enclosed crawl space | 19.0, 1842.0 | 30.0, 30.0 | Frame | 30 |  |  |  |  | - | 159.0, 55.0 | 0.0, 0.0 | 21 | Between conditioned space and ambient, Between conditioned space and garage | 2843.0, 503.0, 369.0 | 0.0, 0.0, 0.0 | 23.0, 23.0, 23.0 | 23 | 36.700001, 170.0, 80.0, 53.799999, 10.0, 94.0, 43.5 | 0.3, 0.3, 0.3, 0.3, 0.3, 0.3, 0.3 | 0.3, 0.3, 0.3, 0.3, 0.3, 0.3, 0.3 | 0.3 | 0.3 | - | 30 | 9 | 49 | - | Conditioned area | 1 | 95.5 | Natural gas | AFUE | Fuel-fired air distribution heater | No | Garage or open crawl space |  | 0.82 | Natural gas | Instant water heater | - |  | - | - | 730.6 | 135.3 | 91 | CFM @ 50 Pascals | 100.0, 90.0, 10.0 | Enclosed crawl space, Enclosed crawl space, Attic, exposed | 0.0, 0.0, 8.0 | Yes | 90 | 2.26 | ACH @ 50 Pascals | Air Cycler | 92 | 427.7928 | 461.8802 | - | 98.1101 | - | 44.3557 | - | 9.811 | - | 10.8348 | - | 10.106 | 480.59 | - | 99.15 | 1737.04
Canby | OR | 97013 | Portland-Vancouver-Hillsboro, OR-WA | Clackamas | Portland Metro - 3 | 4C | - | NW Natural Gas | 27329 | 2015 | 2014 ORSC | No | No | No Solar | [5 empty] | 2015-10-13 | 87 | 108 | 146 | 18% | 4 | 5 | 6.8 | 1068.7 | 89.06 | 3292 | 28637 | 2 | 3 | Single-family detached |  | Enclosed crawl space | 1972.0, 537.0 | 30.0, 30.0 | Frame | 30 |  |  |  |  | - | 84.0, 56.0, 49.0 | 0.0, 0.0, 0.0 | 21 | Between conditioned space and ambient, Between conditioned space and garage, Between conditioned space and attic | 2506.0, 510.0, 490.0 | 0.0, 0.0, 0.0 | 21.0, 21.0, 21.0 | 21 | 33.299999, 20.0, 150.0, 40.0, 68.0, 25.0, 77.5 | 0.3, 0.3, 0.3, 0.3, 0.3, 0.3, 0.3 | 0.3, 0.3, 0.3, 0.3, 0.3, 0.3, 0.3 | 0.3 | 0.3 | - | 19 | 12.3 | 38 | - | Attic | 1 | 95 | Natural gas | AFUE | Fuel-fired air distribution heater | No | Garage or open crawl space |  | 0.58 | Natural gas | Conventional | 50 |  | - | - | 666.6 | 123.5 | 80 | CFM @ 50 Pascals | 50.0, 100.0, 50.0 | Attic, exposed, Attic, exposed, Conditioned space | 8.0, 8.0, 0.0 | No | 50 | 2.68 | ACH @ 50 Pascals | Air Cycler | 92 | 398.9075 | 556.3348 | - | 164.0674 | - | 41.7895 | - | 16.4067 | - | 10.3862 | - | 10.106 | 434.03 | - | 165.81 | 1302.46
Albany | OR | 97321 | Corvallis, OR | Benton | Southern Willamette - 5 | 4C | Pacific Power | NW Natural Gas | 27125 | 2015 | 2014 ORSC | No | No | No Solar | [5 empty] | 2015-10-13 | 88 | 99 | 121 | 10% | 13.1 | 13.9 | 16.1 | 1502.62 | 125.22 | 2506 | 22039 | 2 | 6 | Single-family detached |  | Enclosed crawl space | 1098.0, 368.0, 58.0 | 30.0, 30.0, 30.0 | Frame | 30 |  |  |  |  | - | 161.0, 37.0 | 0.0, 0.0 | 21 | Between conditioned space and ambient, Between conditioned space and garage | 2427.0, 336.0 | 0.0, 0.0 | 21.0, 21.0 | 21 | 48.0, 12.0, 36.0, 132.0, 25.0 | 0.29, 0.29, 0.29, 0.29, 0.29 | 0.31, 0.31, 0.31, 0.31, 0.31 | 0.29 | 0.31 | - | 19 | 12.3 | 38 | - | Attic | 1 | 92.1 | Natural gas | AFUE | Fuel-fired air distribution heater | No | Garage or open crawl space |  | 0.57 | Natural gas | Conventional | 50 |  | 13 | SEER | 507.5 | 94 | 167 | CFM @ 50 Pascals | 100.0, 100.0 | Attic, exposed, Attic, exposed | 8.0, 8.0 | No | 0 | 3.27 | ACH @ 50 Pascals | Air Cycler | 50 | 349.7783 | 308.3228 | 1288.233 | 168.3795 | - | 36.0301 | 4.3967 | 16.8379 | - | 10.6336 | 29.2208 | 10.106 | 383.13 | 128.48 | 170.16 | 1700.62
Canby | OR | 97013 | Portland-Vancouver-Hillsboro, OR-WA | Clackamas | Portland Metro - 3 | 4C | - | NW Natural Gas | 27330 | 2015 | 2014 ORSC | No | No | No Solar | [5 empty] | 2015-10-13 | 90 | 107 | 146 | 15% | 4.1 | 5 | 6.8 | 1106.64 | 92.22 | 3304 | 29388 | 2 | 3 | Single-family detached |  | Enclosed crawl space | 2626.0, 348.0 | 30.0, 30.0 | Frame | 30 |  |  |  |  | - | 18.0, 70.0 | 0.0, 0.0 | 21 | Between conditioned space and garage, Between conditioned space and attic | 1799.0, 478.0, 911.0 | 0.0, 0.0, 0.0 | 21.0, 21.0, 21.0 | 23 | 89.5, 35.0, 179.0, 35.0 | 0.3, 0.3, 0.3, 0.3 | 0.3, 0.3, 0.3, 0.3 | 0.3 | 0.3 | - | 19 | 12.3 | 38 | 38 | Attic | 1 | 95 | Natural gas | AFUE | Fuel-fired air distribution heater | No | Garage or open crawl space |  | 0.62 | Natural gas | Conventional | 50 |  | - | - | 669.1 | 123.9 | 86 | CFM @ 50 Pascals | 100.0, 100.0 | Attic, exposed, Attic, exposed | 8.0, 8.0 | No | 0 | 3.59 | ACH @ 50 Pascals | Air Cycler | 77 | 428.3903 | 625.5377 | - | 150.3058 | - | 44.974 | - | 15.0306 | - | 10.3997 | - | 10.106 | 467.71 | - | 151.9 | 1340.4
Portland | OR | 97212 | Portland-Vancouver-Hillsboro, OR-WA | Multnomah | Portland Metro - 3 | 4C | Pacific Power | NW Natural Gas | 19550 | 2015 | 2014 ORSC | No | No | No Solar | [5 empty] | 2015-10-13 | 91 | 119 | 170 | 23% | 14.7 | 17.2 | 22.1 | 1640.13 | 136.68 | 4067 | 34427 | 3 | 5 | Single-family detached |  | Conditioned basement | 591.0, 12.0 | 38.0, 38.0 | Slab | 15 |  |  |  |  | - | 349.0, 41.0 | 0.0, 0.0 | 21 | Between conditioned space and ambient, Between conditioned space and garage | 2887.0, 369.0, 692.0 | 0.0, 0.0, 0.0 | 23.0, 23.0, 23.0 | 23 | 136.0, 154.0, 131.300003, 121.0 | 0.2, 0.2, 0.2, 0.2 | 0.29, 0.29, 0.29, 0.29 | 0.22 | 0.29 | 542 | 35 | 9 | - | - | Garage or open crawl space | 1 | 96.1 | Natural gas | AFUE | Fuel-fired air distribution heater | No | Garage or open crawl space |  | 0.97 | Natural gas | Instant water heater | - |  | 13.5 | SEER | 823.6 | 152.5 | 325 | CFM @ 50 Pascals | 50.0, 50.0, 40.0, 40.0, 10.0, 10.0 | Garage, Garage, Attic, exposed, Attic, exposed, Conditioned space, Conditioned space | 8.0, 8.0, 8.0, 8.0, 0.0, 0.0 | No | 10 | 3.54 | ACH @ 50 Pascals | Exhaust Only | 69.4 | 408.6035 | 515.4797 | 1084.5616 | 82.9384 | - | 42.6197 | 3.7016 | 8.2938 | - | 10.8606 | 29.4413 | 10.106 | 462.88 | 108.98 | 83.82 | 1838.13
Portland | OR | 97229 | Portland-Vancouver-Hillsboro, OR-WA | Washington | Portland Metro - 3 | 4C | Portland General Electric | NW Natural Gas | 27100 | 2015 | 2014 ORSC | No | No | No Solar | [5 empty] | 2015-10-13 | 94 | 106 | 144 | 11% | 9 | 9.7 | 12.5 | 1706.17 | 142.18 | 3226 | 28956 | 2 | 5 | Single-family detached |  | Enclosed crawl space | 1486.0, 451.0, 67.0 | 38.0, 38.0, 38.0 | Frame | 38 |  |  |  |  | - | 181.0, 52.0 | 0.0, 0.0 | 21 | Between conditioned space and ambient, Between conditioned space and garage | 2716.0, 472.0 | 0.0, 0.0 | 21.0, 21.0 | 21 | 96.0, 46.0, 155.0, 95.0 | 0.29, 0.29, 0.29, 0.29 | 0.31, 0.31, 0.31, 0.31 | 0.29 | 0.31 | - | 19 | 12.3 | 38 | - | Attic | 1 | 92.1 | Natural gas | AFUE | Fuel-fired air distribution heater | No | Garage or open crawl space |  | 0.57 | Natural gas | Conventional | 50 |  | 13 | SEER | 653.3 | 121 | 265 | CFM @ 50 Pascals | 100.0, 100.0 | Attic, exposed, Attic, exposed | 8.0, 8.0 | No | 0 | 3.26 | ACH @ 50 Pascals | Air Cycler | 50 | 374.3301 | 416.3598 | 1196.9959 | 168.3795 | - | 38.854 | 4.0853 | 16.8379 | - | 10.8566 | 31.3785 | 10.106 | 421.82 | 128.19 | 170.16 | 1910.17
Madras | OR | 97759 | - | Jefferson | Central - 8 | 5B | Pacific Power | Cascade Natural Gas | 27347 | 2015 | 2014 ORSC | No | No | No Solar | [5 empty] | 2015-10-13 | 95 | 114 | 131 | 16% | 12.5 | 14.5 | 16.6 | 1421.31 | 118.44 | 2516 | 23578 | 1 | 4 | Single-family detached |  | Enclosed crawl space | 2516 | 38 | Frame | 38 |  |  |  |  | - | - | - | - | - | 2484.0, 297.0, 43.0 | 0.0, 0.0, 0.0 | 23.0, 23.0, 23.0 | - | 55.0, 79.5, 208.0, 104.5 | 0.24, 0.24, 0.24, 0.24 | 0.27, 0.27, 0.27, 0.27 | 0.24 | 0.27 | 447 | 35 | 9 | - | - | Garage or open crawl space | 1 | 92 | Natural gas | AFUE | Fuel-fired air distribution heater | No | Garage or open crawl space |  | 0.59 | Natural gas | Conventional | 75 |  | 13 | SEER | 679.3 | 125.8 | 117 | CFM @ 50 Pascals | 50.0, 50.0, 50.0, 50.0 | Enclosed crawl space, Enclosed crawl space, Attic, exposed, Attic, exposed | 8.0, 8.0, 8.0, 8.0 | No | 0 | 3.5 | ACH @ 50 Pascals | Air Cycler | 90 | 453.9803 | 413.4659 | 1011.2362 | 174.8747 | - | 46.8092 | 3.4513 | 17.4875 | - | 9.6497 | 28.887 | 9.071 | 451.69 | 99.7 | 158.63 | 1571.31
Portland | OR | 97229 | Portland-Vancouver-Hillsboro, OR-WA | Washington | Portland Metro - 3 | 4C | Portland General Electric | NW Natural Gas | 27097 | 2015 | 2014 ORSC | No | No | No Solar | [5 empty] | 2015-10-13 | 97 | 112 | 148 | 13% | 9.4 | 10.4 | 12.9 | 1800.75 | 150.06 | 3376 | 31642 | 2 | 7 | Single-family detached |  | Enclosed crawl space | 1619.0, 451.0, 96.0 | 38.0, 38.0, 38.0 | Frame | 38 |  |  |  |  | - | 172.0, 44.0 | 0.0, 0.0 | 21 | Between conditioned space and ambient, Between conditioned space and ambient | 2893.0, 400.0 | 0.0, 0.0 | 21.0, 21.0 | 21 | 96.0, 49.0, 203.0, 129.0 | 0.29, 0.29, 0.29, 0.29 | 0.31, 0.31, 0.31, 0.31 | 0.29 | 0.31 | - | 19 | 12.3 | 38 | - | Attic | 1 | 92.1 | Natural gas | AFUE | Fuel-fired air distribution heater | No | Garage or open crawl space |  | 0.57 | Natural gas | Conventional | 50 |  | 13 | SEER | 683.6 | 126.6 | 176 | CFM @ 50 Pascals | 100.0, 100.0 | Attic, exposed, Attic, exposed | 8.0, 8.0 | No | 0 | 3.15 | ACH @ 50 Pascals | Air Cycler | 50 | 378.8976 | 397.7548 | 1383.7748 | 168.3795 | - | 39.2473 | 4.7228 | 16.8379 | - | 10.8147 | 31.4913 | 10.106 | 424.45 | 148.73 | 170.16 | 2004.75
Portland | OR | 97229 | Portland-Vancouver-Hillsboro, OR-WA | Washington | Portland Metro - 3 | 4C | Portland General Electric | NW Natural Gas | 27063 | 2015 | 2014 ORSC | No | No | No Solar | [5 empty] | 2015-10-13 | 113 | 130 | 149 | 12% | 10.4 | 11.4 | 12.9 | 1971.48 | 164.29 | 3395 | 29526 | 3 | 6 | Single-family detached |  | Enclosed crawl space | 759.0, 560.0, 406.0, 42.0 | 30.0, 30.0, 38.0, 38.0 | Frame | 30 |  |  |  |  | - | 260.0, 46.0 | 0.0, 0.0 | 21 | Between conditioned space and ambient, Between conditioned space and garage | 3669.0, 418.0 | 0.0, 0.0 | 21.0, 21.0 | 21 | 84.0, 6.0, 327.0, 18.0 | 0.29, 0.29, 0.29, 0.29 | 0.31, 0.31, 0.31, 0.31 | 0.29 | 0.31 | - | 19 | 12.3 | 38 | - | Attic | 1 | 92.1 | Natural gas | AFUE | Fuel-fired air distribution heater | No | Garage or open crawl space |  | 0.57 | Natural gas | Conventional | 50 |  | 13 | SEER | 687.5 | 127.3 | 214 | CFM @ 50 Pascals | 100.0, 100.0 | Attic, exposed, Attic, exposed | 8.0, 8.0 | No | 0 | 3.28 | ACH @ 50 Pascals | Air Cycler | 50 | 537.434 | 405.9991 | 1584.2335 | 168.3795 | - | 55.1291 | 5.4069 | 16.8379 | - | 10.6151 | 31.5488 | 10.106 | 585.2 | 170.58 | 170.16 | 2175.48
Portland | OR | 97229 | Portland-Vancouver-Hillsboro, OR-WA | Washington | Portland Metro - 3 | 4C | Portland General Electric | NW Natural Gas | 27062 | 2015 | 2014 ORSC | No | No | No Solar | [5 empty] | 2015-10-13 | 114 | 130 | 149 | 12% | 10.5 | 11.4 | 12.9 | 1983.46 | 165.29 | 3395 | 29526 | 3 | 6 | Single-family detached |  | Enclosed crawl space | 759.0, 560.0, 406.0, 42.0 | 30.0, 30.0, 38.0, 38.0 | Frame | 30 |  |  |  |  | - | 260.0, 46.0 | 0.0, 0.0 | 21 | Between conditioned space and ambient, Between conditioned space and garage | 3669.0, 418.0 | 0.0, 0.0 | 21.0, 21.0 | 21 | 84.0, 6.0, 327.0, 18.0 | 0.29, 0.29, 0.29, 0.29 | 0.31, 0.31, 0.31, 0.31 | 0.29 | 0.31 | - | 19 | 12.3 | 38 | - | Attic | 1 | 92.1 | Natural gas | AFUE | Fuel-fired air distribution heater | No | Garage or open crawl space |  | 0.57 | Natural gas | Conventional | 50 |  | 13 | SEER | 687.5 | 127.3 | 259 | CFM @ 50 Pascals | 100.0, 100.0 | Attic, exposed, Attic, exposed | 8.0, 8.0 | No | 0 | 3.3 | ACH @ 50 Pascals | Air Cycler | 50 | 545.9466 | 423.399 | 1597.9541 | 168.3795 | - | 56.0397 | 5.4538 | 16.8379 | - | 10.6289 | 31.5532 | 10.106 | 595.64 | 172.08 | 170.16 | 2187.46
Powell Butte | OR | 97753 | - | Crook | Central - 8 | 5B | Central Electric Cooperative | Cascade Natural Gas | 26800 | 2015 | 2014 ORSC | No | No | No Solar | [5 empty] | 2015-10-13 | 115 | 140 | 156 | 17% | 5.4 | 6.7 | 7.4 | 1452.21 | 121.02 | 3130 | 31300 | 1 | 3 | Single-family detached |  | Enclosed crawl space | 3130 | 38 | Frame | 38 |  |  |  |  | - | - | - | - | - | 2930.0, 200.0 | 0.0, 0.0 | 23.0, 23.0 | - | 81.0, 260.0, 36.0, 286.0 | 0.3, 0.3, 0.3, 0.3 | 0.3, 0.3, 0.3, 0.3 | 0.3 | 0.3 | 663 | 38 | 11 | - | - | Garage or open crawl space | 1 | 97.7 | Natural gas | AFUE | Fuel-fired air distribution heater | Yes | Garage or open crawl space |  | 0.6 | Natural gas | Conventional | 75 |  | 15 | SEER | 845.1 | 156.5 | 138 | CFM @ 50 Pascals | 50.0, 50.0, 50.0, 50.0 | Enclosed crawl space, Enclosed crawl space, Attic, exposed, Attic, exposed | 8.0, 8.0, 8.0, 8.0 | No | 0 | 5 | ACH @ 50 Pascals | Air Cycler | 50 | 627.0318 | 199.8906 | 1137.6307 | 170.5618 | - | 63.3854 | 3.8827 | 17.0562 | - | 9.1847 | 22.0453 | 9.071 | 582.17 | 85.6 | 154.72 | 1633.17
Bend | OR | 97701 | Bend, OR | Deschutes | Central - 8 | 5B | Pacific Power | Cascade Natural Gas | 27348 | 2015 | 2014 ORSC | No | No | No Solar | [5 empty] | 2015-10-13 | 130 | 219 | 184 | 40% | 17.1 | 23.5 | 23.3 | 1970.92 | 164.24 | 3801 | 41311 | 3 | 6 | Single-family detached |  | More than one type | 1679 | 38 | Frame | 38 |  |  |  |  | - | 109.0, 232.5 | 2.0, 2.0 | 28.7 | Between conditioned space and ambient, Between conditioned space and ambient | 5949.0, 90.0, 688.0 | 2.0, 2.0, 2.0 | 28.700001, 28.700001, 28.700001 | - | 162.199997, 256.5, 206.5, 647.900024 | 0.3, 0.3, 0.3, 0.3 | 0.27, 0.27, 0.27, 0.27 | 0.3 | 0.27 | 1273 | 38.0, 0.0 | 11.0, 30.0 | - | 38 | Conditioned area | 1 | 93 | Natural gas | AFUE | Fuel-fired hydronic distribution heater | No | Conditioned area |  | 0.93 | Natural gas | Instant water heater | - |  | 13 | SEER | 769.7 | 142.5 | 170 | CFM @ 50 Pascals | 75.0, 75.0, 25.0, 25.0 | Conditioned space, Conditioned space, Attic, exposed, Attic, exposed | 0.0, 0.0, 8.0, 8.0 | No | 75 | 2.8 | ACH @ 50 Pascals | Exhaust Only | 100 | 788.8026 | 116.007 | 2416.4417 | 91.9981 | - | 79.2762 | 8.2472 | 9.1998 | - | 9.1508 | 30.5089 | 9.071 | 725.44 | 251.61 | 83.45 | 2120.92
Eugene | OR | 97408 | Eugene-Springfield, OR | Lane | Southern Willamette - 5 | 4C | Eugene Water & Electric Board | NW Natural Gas | 27435 | 2015 | 2014 ORSC | No | No | No Solar | [5 empty] | 2015-10-14 | 55 | 81 | 105 | 31% | 2.3 | 3.7 | 4.8 | 833.83 | 69.49 | 1988 | 18176 | 2 | 3 | Single-family detached |  | Enclosed crawl space | 728.0, 17.0, 417.0 | 30.0, 30.0, 38.0 | Frame | 30 |  |  |  |  | - | 165 | - | 21 | Between conditioned space and ambient | 2350.0, 209.0 | 0.0, 0.0 | 23.0, 23.0 | 23 | 10.0, 108.0, 128.5, 42.0 | 0.3, 0.3, 0.3, 0.3 | 0.28, 0.28, 0.28, 0.28 | 0.3 | 0.28 | 288.5 | 35.0, 19.0 | 9.0, 12.3 | 49 | - | Conditioned area | 1 | 95 | Natural gas | AFUE | Fuel-fired air distribution heater | No | Garage or open crawl space |  | 0.92 | Natural gas | Instant water heater | - |  | 13 | SEER | 402.57 | 74.55 | 40 | CFM @ 50 Pascals | 5.0, 5.0, 95.0, 95.0 | Attic, exposed, Attic, exposed, Conditioned space, Conditioned space | 8.0, 8.0, 8.0, 8.0 | Yes | 95 | 2.83 | ACH @ 50 Pascals | Exhaust Only | 100 | 211.0036 | 164.9601 | 808.5527 | 87.446 | - | 21.6634 | 2.7596 | 8.7446 | - | 10.4327 | 21.1682 | 10.106 | 226.01 | 58.41 | 88.37 | 1019.83
Portland | OR | 97229 | Portland-Vancouver-Hillsboro, OR-WA | Washington | Portland Metro - 3 | 4C | Portland General Electric | NW Natural Gas | 25300 | 2015 | 2014 ORSC | No | Yes | No Solar | [5 empty] | 2015-10-14 | 69 | 110 | 135 | 37% | 7 | 9.8 | 11.8 | 1333.66 | 111.14 | 2949 | 29056 | 2 | 5 | Single-family detached |  | Enclosed crawl space | 1304.0, 389.0, 11.0 | 38.0, 50.400002, 50.400002 | Frame | 38 |  |  |  |  | 23 | 134.0, 37.0 | 0.0, 0.0 | 21 | Between conditioned space and ambient, Between conditioned space and garage | 3003.0, 370.0, 1.0 | 0.0, 0.0, 0.0 | 23.0, 23.0, 23.0 | 23 | 128.300003, 350.0, 33.5, 87.5 | 0.3, 0.3, 0.3, 0.3 | 0.3, 0.3, 0.3, 0.3 | 0.3 | 0.3 | 599 | 38.0, 0.0 | 11.0, 30.0 | 49 | 38 | Conditioned area | 1 | 97 | Natural gas | AFUE | Fuel-fired air distribution heater | Yes | Garage or open crawl space |  | 0.97 | Natural gas | Instant water heater | - |  | 13 | SEER | 597.2 | 110.6 | 60 | CFM @ 50 Pascals | 100.0, 100.0 | Conditioned space, Conditioned space | 0.0, 0.0 | Yes | 100 | 1.77 | ACH @ 50 Pascals | Air Cycler | 91 | 270.4685 | 74.106 | 1161.7802 | 82.9384 | - | 27.2998 | 3.9651 | 8.2938 | - | 10.2801 | 31.2339 | 10.106 | 280.64 | 123.85 | 83.82 | 1537.66
Wilsonville | OR | 97070 | Portland-Vancouver-Hillsboro, OR-WA | Clackamas | Portland Metro - 3 | 4C | Portland General Electric | NW Natural Gas | 26045 | 2015 | 2014 ORSC | No | No | No Solar | [5 empty] | 2015-10-21 | 61 | 78 | 105 | 22% | 5.5 | 6.8 | 9.2 | 1043.88 | 86.99 | 1975 | 18472 | 2 | 3 | Single-family detached |  | Enclosed crawl space | 1101.0, 50.0 | 38.0, 38.0 | Frame | 38 |  |  |  |  | - | 116.0, 16.0 | 0.0, 0.0 | 21 | Between conditioned space and ambient, Between conditioned space and garage | 2163.0, 144.0 | 0.0, 0.0 | 23.0, 23.0 | - | 95.0, 22.5, 65.0, 142.800003 | 0.26, 0.26, 0.26, 0.26 | 0.3, 0.3, 0.3, 0.3 | 0.26 | 0.3 | 325.3 | 35.0, 35.0 | 9.0, 9.0 | 49 | - | Conditioned area | 1 | 95 | Natural gas | AFUE | Fuel-fired air distribution heater | No | Garage or open crawl space |  | 0.62 | Natural gas | Conventional | 50 |  | - | - | 399.9 | 74.1 | 96 | CFM @ 50 Pascals | 100.0, 95.0, 5.0 | Conditioned space, Conditioned space, Attic, exposed | 0.0, 0.0, 8.0 | Yes | 95 | 2.8 | ACH @ 50 Pascals | Air Cycler | 98 | 220.3722 | 183.6269 | - | 150.3058 | - | 22.6639 | - | 15.0306 | - | 10.6683 | - | 10.106 | 241.79 | - | 151.9 | 1247.88
Portland | OR | 97214 | Portland-Vancouver-Hillsboro, OR-WA | Multnomah | Portland Metro - 3 | 4C | Portland General Electric | NW Natural Gas | 22606 | 2015 | 2014 ORSC | No | No | No Solar | [5 empty] | 2015-10-21 | 64 | 89 | 128 | 28% | 6.2 | 8 | 11.2 | 1192.92 | 99.41 | 2717 | 23960 | 2 | 5 | Single-family detached |  | Conditioned basement | 585.0, 80.0 | 50.400002, 50.400002 | Frame | 50 |  |  |  |  | - | 206.0, 35.0 | 0.0, 0.0 | 21 | Between conditioned space and ambient, Between conditioned space and garage | 2380.0, 280.0 | 0.0, 0.0 | 23.0, 23.0 | 23 | 174.5, 61.0, 142.5, 135.0 | 0.3, 0.3, 0.3, 0.3 | 0.3, 0.3, 0.3, 0.3 | 0.3 | 0.3 | 513 | 35 | 9 | 49 | - | Conditioned area | 1 | 95.5 | Natural gas | AFUE | Fuel-fired air distribution heater | - | Garage or open crawl space |  | 0.82 | Natural gas | Instant water heater | - |  | - | - | 550.193 | 101.888 | 40 | CFM @ 50 Pascals | 95.0, 95.0, 5.0, 5.0 | Conditioned space, Conditioned space, Attic, exposed, Attic, exposed | 0.0, 0.0, 8.0, 8.0 | Yes | 95 | 3.57 | ACH @ 50 Pascals | Air Cycler | 95 | 251.0956 | 201.6215 | - | 98.1101 | - | 25.7977 | - | 9.811 | - | 10.6476 | - | 10.106 | 274.68 | - | 99.15 | 1396.92
Portland | OR | 97202 | Portland-Vancouver-Hillsboro, OR-WA | Multnomah | Portland Metro - 3 | 4C | Portland General Electric | NW Natural Gas | 23484 | 2015 | 2014 ORSC | No | No | No Solar | [5 empty] | 2015-10-21 | 67 | 96 | 136 | 29% | 6.5 | 8.6 | 11.8 | 1241.48 | 103.46 | 2967 | 26230 | 2 | 5 | Single-family detached |  | Conditioned basement | 930.0, 90.0 | 38.0, 38.0 | Slab | 15 |  |  |  |  | - | 192.0, 40.0 | 0.0, 0.0 | 21 | Between conditioned space and ambient, Between conditioned space and garage | 2584.0, 320.0 | 0.0, 0.0 | 23.0, 23.0 | 23 | 146.300003, 97.0, 135.0, 151.5 | 0.3, 0.3, 0.3, 0.3 | 0.29, 0.29, 0.29, 0.29 | 0.3 | 0.29 | 530 | 35 | 9 | - | - | Conditioned area | 1 | 95.5 | Natural gas | AFUE | Fuel-fired air distribution heater | No | Conditioned area |  | 0.82 | Natural gas | Instant water heater | - |  | - | - | 600.8 | 111.3 | 47 | CFM @ 50 Pascals | 80.0, 80.0, 20.0, 20.0 | Conditioned space, Conditioned space, Attic, exposed, Attic, exposed | 0.0, 0.0, 8.0, 8.0 | No | 80 | 2.9 | ACH @ 50 Pascals | Air Cycler | 100 | 271.555 | 225.368 | - | 98.1101 | - | 27.9247 | - | 9.811 | - | 10.666 | - | 10.106 | 297.85 | - | 99.15 | 1445.48
Portland | OR | 97214 | Portland-Vancouver-Hillsboro, OR-WA | Multnomah | Portland Metro - 3 | 4C | Portland General Electric | NW Natural Gas | 23590 | 2015 | 2014 ORSC | No | No | No Solar | [5 empty] | 2015-10-21 | 68 | 93 | 129 | 27% | 6.5 | 8.3 | 11.2 | 1239.77 | 103.31 | 2742 | 23685 | 2 | 5 | Single-family detached |  | Unconditioned basement | 720.0, 645.0, 60.0 | 50.400002, 50.400002, 50.400002 | Frame | 50 |  |  |  |  | - | 161.0, 18.0 | 0.0, 0.0 | 21 | Between conditioned space and ambient, Between conditioned space and garage | 2761.0, 162.0 | 0.0, 0.0 | 23.0, 23.0 | - | 182.0, 54.0, 148.300003, 139.800003 | 0.3, 0.3, 0.3, 0.3 | 0.3, 0.3, 0.3, 0.3 | 0.3 | 0.3 | 524 | 35 | 9 | - | - | Conditioned area | 1 | 95 | Natural gas | AFUE | Fuel-fired air distribution heater | No | Garage or open crawl space |  | 0.82 | Natural gas | Instant water heater | - |  | - | - | 555.3 | 102.8 | 40 | CFM @ 50 Pascals | 95.0, 95.0, 5.0, 5.0 | Conditioned space, Conditioned space, Attic, exposed, Attic, exposed | 0.0, 0.0, 8.0, 8.0 | Yes | 95 | 3.94 | ACH @ 50 Pascals | Air Cycler | 88 | 279.8992 | 215.2569 | - | 98.1101 | - | 28.7246 | - | 9.811 | - | 10.6245 | - | 10.106 | 305.18 | - | 99.15 | 1443.77
Bend | OR | 97701 | Bend, OR | Deschutes | Central - 8 | 5B | Pacific Power | Cascade Natural Gas | 27476 | 2015 | 2014 ORSC | No | No | No Solar | [5 empty] | 2015-10-21 | 85 | 102 | 116 | 17% | 10.6 | 12 | 14.8 | 1223.98 | 102 | 2152 | 19398 | 2 | 3 | Single-family detached |  | Enclosed crawl space | 1622 | 38 | Frame | 38 |  |  |  |  | - | 98 | - | 21 | Between conditioned space and ambient | 2422.0, 252.0 | 0.0, 0.0 | 23.0, 23.0 | - | 130.5, 90.0, 78.0, 153.0 | 0.24, 0.24, 0.24, 0.24 | 0.27, 0.27, 0.27, 0.27 | 0.24 | 0.27 | 451.5 | 35 | 9 | - | - | Garage or open crawl space | 1 | 96 | Natural gas | AFUE | Fuel-fired air distribution heater | No | Garage or open crawl space |  | 0.62 | Natural gas | Conventional | 50 |  | - | - | 435.8 | 80.7 | 107 | CFM @ 50 Pascals | 50.0, 50.0, 50.0, 50.0 | Enclosed crawl space, Enclosed crawl space, Attic, exposed, Attic, exposed | 8.0, 8.0, 8.0, 8.0 | No | 0 | 4.4 | ACH @ 50 Pascals | Air Cycler | 73 | 423.9467 | 362.2932 | - | 160.2025 | - | 43.6312 | - | 16.0202 | - | 9.6138 | - | 9.071 | 419.46 | - | 145.32 | 1373.98
Portland | OR | 97229 | Portland-Vancouver-Hillsboro, OR-WA | Washington | Portland Metro - 3 | 4C | Portland General Electric | NW Natural Gas | 27101 | 2015 | 2014 ORSC | No | No | No Solar | [5 empty] | 2015-10-21 | 86 | 98 | 137 | 12% | 8.4 | 9.1 | 11.9 | 1596.49 | 133.04 | 3011 | 26366 | 2 | 5 | Single-family detached |  | Enclosed crawl space | 1326.0, 380.0, 58.0 | 30.0, 38.0, 38.0 | Frame | 30 |  |  |  |  | - | 180.0, 37.0 | 0.0, 0.0 | 21 | Between conditioned space and ambient, Between conditioned space and garage | 2689.0, 336.0 | 0.0, 0.0 | 21.0, 21.0 | 21 | 73.0, 43.0, 145.0, 60.0 | 0.29, 0.29, 0.29, 0.29 | 0.31, 0.31, 0.31, 0.31 | 0.29 | 0.31 | - | 19 | 12.3 | 38 | - | Attic | 1 | 92.1 | Natural gas | AFUE | Fuel-fired air distribution heater | No | Garage or open crawl space |  | 0.57 | Natural gas | Conventional | 50 |  | 13 | SEER | 609.7 | 112.9 | 225 | CFM @ 50 Pascals | 100.0, 100.0 | Attic, exposed, Attic, exposed | 8.0, 8.0 | No | 0 | 2.7 | ACH @ 50 Pascals | Air Cycler | 50.2 | 316.5469 | 371.032 | 1105.5946 | 168.3795 | - | 32.921 | 3.7734 | 16.8379 | - | 10.8966 | 31.3132 | 10.106 | 358.73 | 118.16 | 170.16 | 1800.49
Wilsonville | OR | 97070 | Portland-Vancouver-Hillsboro, OR-WA | Clackamas | Portland Metro - 3 | 4C | Portland General Electric | NW Natural Gas | 17249 | 2015 | 2014 ORSC | No | No | No Solar | [5 empty] | 2015-10-21 | 96 | 219 | 176 | 46% | 9.7 | 18 | 15.8 | 1902.94 | 158.58 | 5087 | 46459 | 2 | 4 | Single-family detached |  | More than one type | 1449 | 38 | Slab | 18 |  |  |  |  | - | 138 | 6 | 21 | Between conditioned space and ambient | 3734.0, 228.0, 448.0 | 6.0, 0.0, 0.0 | 23.0, 23.0, 23.0 | - | 375.799988, 365.0, 81.300003, 171.0 | 0.3, 0.3, 0.3, 0.3 | 0.3, 0.3, 0.3, 0.3 | 0.3 | 0.3 | 993 | 37 | 11 | - | - | Conditioned area | 1 | 12 | Electric | HSPF | Air-source heat pump | Yes | Conditioned area |  | 0.7 | Natural gas | Conventional | 50.0, 0.0 |  | - | - | 1030.1 | 190.8 | 40 | CFM @ 50 Pascals | 100.0, 100.0 | Conditioned space, Conditioned space | 0.0, 0.0 | Yes | 100 | 3.2 | ACH @ 50 Pascals | Air Cycler | 76 | - | 4155.7476 | 1161.0735 | 120.8127 | - | 14.1834 | 3.9627 | 12.0813 | - | 31.9321 | 31.5994 | 10.106 | 452.91 | 125.22 | 122.09 | 2106.94
Powell Butte | OR | 97753 | - | Crook | Central - 8 | 5B | Central Electric Cooperative | Cascade Natural Gas | 27713 | 2015 | 2014 ORSC | No | No | No Solar | [5 empty] | 2015-10-21 | 140 | 176 | 180 | 20% | 6.8 | 8.7 | 8.5 | 1719.09 | 143.26 | 3701 | 41299 | 2 | 3 | Single-family detached |  | Enclosed crawl space | 2749 | 38 | Frame | 38 |  |  |  |  | - | 108 | - | 21 | Between conditioned space and ambient | 3866.0, 261.0, 360.0 | 0.0, 0.0, 0.0 | 23.0, 23.0, 23.0 | - | 210.0, 461.0, 112.0, 41.299999 | 0.3, 0.3, 0.3, 0.3 | 0.3, 0.3, 0.3, 0.3 | 0.3 | 0.3 | 824 | 35.0, 0.0 | 9.0, 30.0 | - | 38 | Garage or open crawl space | 1 | 95.5 | Natural gas | AFUE | Fuel-fired air distribution heater | No | Garage or open crawl space |  | 0.92 | Natural gas | Instant water heater | - |  | 14.5 | SEER | 749.5 | 138.8 | 146 | CFM @ 50 Pascals | 50.0, 50.0, 50.0, 50.0 | Enclosed crawl space, Enclosed crawl space, Attic, exposed, Attic, exposed | 8.0, 8.0, 8.0, 8.0 | No | 0 | 4.67 | ACH @ 50 Pascals | Air Cycler | 92 | 929.7971 | 650.1604 | 1453.9966 | 92.9981 | - | 95.1987 | 4.9624 | 9.2998 | - | 9.3397 | 22.0453 | 9.071 | 889.13 | 109.4 | 84.36 | 1900.05
Bend | OR | 97702 | Bend, OR | Deschutes | Central - 8 | 5B | Pacific Power | Cascade Natural Gas | 27198 | 2015 | 2014 ORSC | No | No | No Solar | [5 empty] | 2015-10-21 | 151 | 198 | 209 | 23% | 18.8 | 22.9 | 26.4 | 2192.57 | 182.71 | 4405 | 45948 | 2 | 5 | Single-family detached |  | Enclosed crawl space | 2785.0, 917.0 | 38.0, 38.0 | Frame | 38 |  |  |  |  | - | 116 | 2 | 28.7 | Between conditioned space and ambient | 5054.0, 382.0, 186.0 | 2.0, 2.0, 2.0 | 28.700001, 28.700001, 28.700001 | 30 | 93.0, 480.600006, 144.5, 144.300003 | 0.3, 0.3, 0.3, 0.3 | 0.3, 0.3, 0.3, 0.3 | 0.3 | 0.3 | 862 | 35.0, 0.0 | 9.0, 30.0 | 49 | 38 | Conditioned area | 1 | 96 | Natural gas | AFUE | Fuel-fired air distribution heater | No | Garage or open crawl space |  | 0.68 | Natural gas | Conventional | 75 |  | 13 | SEER | 892 | 165.2 | 188 | CFM @ 50 Pascals | 50.0, 50.0, 40.0, 40.0, 10.0, 10.0 | Enclosed crawl space, Enclosed crawl space, Attic, exposed, Attic, exposed, Conditioned space, Conditioned space | 8.0, 8.0, 8.0, 8.0, 0.0, 0.0 | No | 10 | 4.42 | ACH @ 50 Pascals | Air Cycler | 97 | 928.3984 | 718.2877 | 1718.8228 | 140.6259 | - | 95.2913 | 5.8663 | 14.0626 | - | 9.562 | 30.1128 | 9.071 | 911.17 | 176.65 | 127.56 | 2342.57
Bend | OR | 97701 | Bend, OR | Deschutes | Central - 8 | 5B | Pacific Power | Cascade Natural Gas | 22866 | 2015 | 2014 ORSC | No | No | No Solar | [5 empty] | 2015-10-22 | 80 | 101 | 117 | 21% | 11 | 12.7 | 14.8 | 1232.47 | 102.71 | 2170 | 20826 | 1 | 3 | Single-family detached |  | Enclosed crawl space | 2170 | 38 | Frame | 38 |  |  |  |  | - | - | - | - | - | 1998.0, 189.0, 108.0 | 0.0, 0.0, 0.0 | 23.0, 23.0, 23.0 | - | 92.0, 68.0, 115.0, 45.0 | 0.25, 0.25, 0.25, 0.25 | 0.3, 0.3, 0.3, 0.3 | 0.25 | 0.3 | 320 | 35.0, 0.0 | 9.0, 30.0 | 49 | - | Garage or open crawl space | 1 | 96 | Natural gas | AFUE | Fuel-fired air distribution heater | No | Garage or open crawl space |  | 0.68 | Natural gas | Conventional | 75 |  | 13 | SEER | 585.9 | 108.5 | 56 | CFM @ 50 Pascals | 50.0, 50.0, 50.0, 50.0 | Enclosed crawl space, Enclosed crawl space, Attic, exposed, Attic, exposed | 8.0, 8.0, 8.0, 8.0 | No | 0 | 2.61 | ACH @ 50 Pascals | Air Cycler | 64 | 366.9806 | 323.3614 | 795.3046 | 140.6259 | - | 37.8017 | 2.7144 | 14.0626 | - | 9.6308 | 28.887 | 9.071 | 364.06 | 78.41 | 127.56 | 1382.47
Portland | OR | 97236 | Portland-Vancouver-Hillsboro, OR-WA | Multnomah | Portland Metro - 3 | 4C | Portland General Electric | NW Natural Gas | 24459 | 2015 | 2014 ORSC | Yes | No | No Solar | [5 empty] | 2015-10-23 | 56 | 65 | 92 | 13% | 5.1 | 5.8 | 8.1 | 965.73 | 80.48 | 1556 | 13226 | 2 | 3 | Single-family detached |  | Enclosed crawl space | 747.0, 31.0 | 30.0, 30.0 | Frame | 30 |  |  |  |  | - | 130 | - | 21 | Between conditioned space and ambient | 2156 | - | 23 | - | 46.700001, 41.700001, 64.0, 68.0 | 0.29, 0.29, 0.29, 0.29 | 0.3, 0.3, 0.3, 0.3 | 0.29 | 0.3 | 220.3 | 35 | 9 | - | - | Conditioned area | 1 | 95 | Natural gas | AFUE | Fuel-fired air distribution heater | No | Conditioned area |  | 0.59 | Natural gas | Conventional | 50 |  | - | - | 315.09 | 58.35 | 200 | CFM @ 50 Pascals | 50.0, 50.0, 100.0 | Enclosed crawl space, Attic, exposed, Attic, exposed | 8.0, 8.0, 8.0 | No | 0 | 3.9 | ACH @ 50 Pascals | Exhaust Only | 75 | 197.5105 | 263.8637 | - | 147.8039 | - | 20.6516 | - | 14.7804 | - | 11.0051 | - | 10.106 | 227.27 | - | 149.37 | 1169.73
Portland | OR | 97211 | Portland-Vancouver-Hillsboro, OR-WA | Multnomah | Portland Metro - 3 | 4C | Pacific Power | NW Natural Gas | 23482 | 2015 | 2014 ORSC | No | No | No Solar | [5 empty] | 2015-10-26 | 51 | 69 | 91 | 26% | 7.5 | 9.1 | 12.4 | 858.75 | 71.56 | 1543 | 13253 | 2 | 3 | Single-family detached |  | Enclosed crawl space | 637.0, 190.0, 100.0 | 38.0, 59.0, 59.0 | Frame | 38 |  |  |  |  | - | 109.0, 26.0 | 0.0, 0.0 | 21 | Between conditioned space and ambient, Between conditioned space and garage | 2265.0, 208.0 | 0.0, 0.0 | 23.0, 23.0 | - | 30.0, 83.300003, 91.0, 90.800003 | 0.29, 0.29, 0.29, 0.29 | 0.3, 0.3, 0.3, 0.3 | 0.29 | 0.3 | 295 | 35 | 9 | - | - | Conditioned area | 1 | 95.5 | Natural gas | AFUE | Fuel-fired air distribution heater | No | Garage or open crawl space |  | 0.82 | Natural gas | Instant water heater | - |  | - | - | 312.458 | 57.8625 | 40 | CFM @ 50 Pascals | 95.0, 95.0, 5.0, 5.0 | Conditioned space, Conditioned space, Attic, exposed, Attic, exposed | 0.0, 0.0, 8.0, 8.0 | Yes | 95 | 3.7 | ACH @ 50 Pascals | Air Cycler | 100 | 196.2428 | 153.5589 | - | 98.1101 | - | 20.1484 | - | 9.811 | - | 10.5736 | - | 10.106 | 213.04 | - | 99.15 | 1056.75
Portland | OR | 97236 | Portland-Vancouver-Hillsboro, OR-WA | Multnomah | Portland Metro - 3 | 4C | Portland General Electric | NW Natural Gas | 25194 | 2015 | 2014 ORSC | Yes | No | No Solar | [5 empty] | 2015-10-26 | 57 | 65 | 92 | 12% | 5.2 | 5.8 | 8.1 | 976.26 | 81.36 | 1556 | 13226 | 2 | 3 | Single-family detached |  | Enclosed crawl space | 747.0, 31.0 | 30.0, 30.0 | Frame | 30 |  |  |  |  | - | 130 | - | 21 | Between conditioned space and ambient | 2156 | - | 23 | - | 46.700001, 41.700001, 64.0, 68.0 | 0.29, 0.29, 0.29, 0.29 | 0.3, 0.3, 0.3, 0.3 | 0.29 | 0.3 | 220.3 | 35 | 9 | - | - | Conditioned area | 1 | 95 | Natural gas | AFUE | Fuel-fired air distribution heater | No | Conditioned area |  | 0.59 | Natural gas | Conventional | 50 |  | - | - | 315.1 | 58.4 | 214 | CFM @ 50 Pascals | 50.0, 50.0, 100.0 | Enclosed crawl space, Attic, exposed, Attic, exposed | 8.0, 8.0, 8.0 | No | 0 | 4.5 | ACH @ 50 Pascals | Exhaust Only | 75 | 207.0767 | 272.1379 | - | 147.8055 | - | 21.6365 | - | 14.7805 | - | 10.9908 | - | 10.106 | 237.8 | - | 149.37 | 1180.26
Portland | OR | 97229 | Portland-Vancouver-Hillsboro, OR-WA | Clackamas | Portland Metro - 3 | 4C | Portland General Electric | NW Natural Gas | 23547 | 2015 | 2014 ORSC | No | No | No Solar | [5 empty] | 2015-10-26 | 60 | 81 | 108 | 25% | 5.6 | 7 | 9.5 | 1053.71 | 87.81 | 2073 | 18844 | 2 | 3 | Single-family detached |  | Enclosed crawl space | 980.0, 385.0, 46.0 | 38.0, 50.400002, 50.400002 | Frame | 38 |  |  |  |  | - | 124.0, 43.0 | 0.0, 0.0 | 21 | Between conditioned space and ambient, Between conditioned space and garage | 2396.0, 387.0 | 0.0, 0.0 | 23.0, 23.0 | 23 | 95.0, 155.300003, 25.0, 21.0 | 0.3, 0.3, 0.3, 0.3 | 0.3, 0.3, 0.3, 0.3 | 0.3 | 0.3 | 296 | 35 | 9 | - | - | Conditioned area | 1 | 96 | Natural gas | AFUE | Fuel-fired air distribution heater | Yes | Conditioned area |  | 0.7 | Natural gas | Conventional | 50 |  | - | - | 419.8 | 77.7 | 40 | CFM @ 50 Pascals | 95.0, 95.0, 5.0, 5.0 | Conditioned space, Conditioned space, Attic, exposed, Attic, exposed | 0.0, 0.0, 8.0, 8.0 | Yes | 95 | 3.67 | ACH @ 50 Pascals | Air Cycler | 78 | 240.6162 | 66.3363 | - | 123.7362 | - | 24.288 | - | 12.3736 | - | 10.2813 | - | 10.106 | 249.71 | - | 125.05 | 1257.71
Bend | OR | 97702 | Bend, OR | Deschutes | Central - 8 | 5B | Pacific Power | Cascade Natural Gas | 25341 | 2015 | 2014 ORSC | No | No | No Solar | [5 empty] | 2015-10-26 | 70 | 96 | 105 | 25% | 10.7 | 14.5 | 13.3 | 1167.37 | 97.28 | 1875 | 17855 | 2 | 3 | Single-family detached |  | Enclosed crawl space | 1227.0, 84.0 | 38.0, 38.0 | Frame | 38 |  |  |  |  | - | 106.0, 29.0 | 0.0, 0.0 | 21 | Between conditioned space and ambient, Between conditioned space and garage | 2302.0, 378.0 | 0.0, 0.0 | 23.0, 23.0 | - | 63.0, 154.0, 228.5, 38.0 | 0.3, 0.3, 0.3, 0.3 | 0.3, 0.3, 0.3, 0.3 | 0.3 | 0.3 | 483 | 35 | 9 | - | - | Garage or open crawl space | 1 | 95 | Natural gas | AFUE | Fuel-fired air distribution heater | No | Garage or open crawl space |  | 2.7 | Electric | Heat pump | 50 |  | 13 | SEER | 379.688 | 70.3125 | 115 | CFM @ 50 Pascals | 50.0, 50.0, 50.0, 50.0 | Enclosed crawl space, Enclosed crawl space, Attic, exposed, Attic, exposed | 8.0, 8.0, 8.0, 8.0 | No | 0 | 3.36 | ACH @ 50 Pascals | Exhaust Only | 90 | 388.7981 | 350.1472 | 1051.2059 | - | 978.6951 | 40.0749 | 3.5877 | 3.3403 | - | 9.6432 | 28.887 | 28.9484 | 386.45 | 103.64 | 96.7 | 1317.37
Portland | OR | 97225 | Portland-Vancouver-Hillsboro, OR-WA | Washington | Portland Metro - 3 | 4C | Portland General Electric | NW Natural Gas | 22387 | 2015 | 2014 ORSC | No | No | No Solar | [5 empty] | 2015-10-26 | 82 | 122 | 165 | 32% | 8 | 10.7 | 14.3 | 1518.7 | 126.56 | 3905 | 34309 | 3 | 6 | Single-family detached |  | Enclosed crawl space | 1605.0, 540.0, 20.0 | 38.0, 50.400002, 50.400002 | Frame | 38 |  |  |  |  | - | 244.0, 48.0 | 0.0, 0.0 | 21 | Between conditioned space and ambient, Between conditioned space and garage | 3765.0, 432.0, 246.0 | 0.0, 0.0, 0.0 | 23.0, 23.0, 23.0 | - | 150.399994, 260.5, 13.5, 43.700001 | 0.3, 0.3, 0.3, 0.3 | 0.3, 0.3, 0.3, 0.3 | 0.3 | 0.3 | 468 | 35.0, 0.0 | 9.0, 30.0 | - | 38 | Conditioned area | 1 | 95.5 | Natural gas | AFUE | Fuel-fired air distribution heater | Yes | Garage or open crawl space |  | 0.82 | Natural gas | Instant water heater | - |  | - | - | 790.8 | 146.4 | 40 | CFM @ 50 Pascals | 95.0, 95.0, 5.0, 5.0 | Conditioned space, Conditioned space, Attic, exposed, Attic, exposed | 0.0, 0.0, 8.0, 8.0 | Yes | 95 | 2.57 | ACH @ 50 Pascals | Air Cycler | 90 | 359.3002 | 267.9171 | - | 98.1101 | - | 36.8444 | - | 9.811 | - | 10.6084 | - | 10.106 | 390.86 | - | 99.15 | 1722.7
Portland | OR | 97225 | Portland-Vancouver-Hillsboro, OR-WA | Washington | Portland Metro - 3 | 4C | Portland General Electric | NW Natural Gas | 23486 | 2015 | 2014 ORSC | No | No | No Solar | [5 empty] | 2015-10-26 | 106 | 147 | 178 | 28% | 10.3 | 13 | 15.4 | 1962.98 | 163.58 | 4336 | 43930 | 2 | 6 | Single-family detached |  | Enclosed crawl space | 2106.0, 841.0 | 38.0, 50.400002 | Frame | 38 |  |  |  |  | - | 157.0, 68.0 | 0.0, 0.0 | 21 | Between conditioned space and ambient, Between conditioned space and garage | 4030.0, 680.0 | 0.0, 0.0 | 23.0, 23.0 | 23 | 32.5, 127.0, 425.0, 247.5 | 0.3, 0.3, 0.3, 0.3 | 0.3, 0.3, 0.3, 0.3 | 0.3 | 0.3 | 832 | 35 | 9 | - | - | Conditioned area | 1 | 95.5 | Natural gas | AFUE | Fuel-fired air distribution heater | No | Garage or open crawl space |  | 0.82 | Natural gas | Instant water heater | - |  | 13 | SEER | 878 | 162.6 | 251 | CFM @ 50 Pascals | 70.0, 70.0, 30.0, 30.0 | Conditioned space, Conditioned space, Attic, exposed, Attic, exposed | 0.0, 0.0, 8.0, 8.0 | No | 70 | 2 | ACH @ 50 Pascals | Air Cycler | 75 | 499.0265 | 468.6909 | 1618.2915 | 98.1101 | - | 51.5023 | 5.5232 | 9.811 | - | 10.7402 | 31.6518 | 10.106 | 553.15 | 174.82 | 99.15 | 2166.98
Molalla | OR | 97038 | Portland-Vancouver-Hillsboro, OR-WA | Clackamas | Portland Metro - 3 | 4C | Portland General Electric | NW Natural Gas | 25368 | 2015 | 2014 ORSC | No | No | No Solar | [5 empty] | 2015-10-27 | 39 | 67 | 108 | 35% | 4.3 | 6.3 | 9 | 836.71 | 69.73 | 1476 | 13579 | 1 | 4 | Single-family detached |  | Enclosed crawl space | 1476 | 30 | Frame | 30 |  |  |  |  | - | - | - | - | - | 1296.0, 184.0 | 0.0, 0.0 | 23.0, 23.0 | 23 | 32.5, 25.0, 45.0, 30.0 | 0.3, 0.3, 0.3, 0.3 | 0.3, 0.3, 0.3, 0.3 | 0.3 | 0.3 | - | 30.0, 0.0 | 9.0, 30.0 | 49 | 38 | Conditioned area | 2 | 13.5 | Electric | HSPF | Air-source heat pump | No | Garage or open crawl space |  | 0.99 | Natural gas | Instant water heater | - |  | 30.5 | SEER | 398.5 | 73.8 | - | CFM @ 50 Pascals | 100.0, 100.0 | Conditioned space, Conditioned space | 0.0, 0.0 | No | 50 | 3.8 | ACH @ 50 Pascals | Exhaust Only | 83 | - | 940.7709 | 276.8779 | 81.2629 | - | 3.2108 | 0.94498 | 8.1263 | - | 31.1966 | 31.1967 | 10.106 | 100.17 | 29.48 | 82.12 | 1040.71
Portland | OR | 97229 | Portland-Vancouver-Hillsboro, OR-WA | Washington | Portland Metro - 3 | 4C | Portland General Electric | NW Natural Gas | 27216 | 2015 | 2014 ORSC | No | No | No Solar | [5 empty] | 2015-10-27 | 43 | 83 | 113 | 39% | 4.6 | 7.3 | 9.6 | 885.69 | 73.81 | 1757 | 15706 | 3 | 3 | Single-family detached |  | Enclosed crawl space | 80.0, 283.0, 394.0 | 30.0, 30.0, 30.0 | Frame | 30 |  |  |  |  | - | 160.0, 20.0 | 0.0, 0.0 | 21 | Between conditioned space and ambient, Between conditioned space and garage | 2320.0, 159.0 | 0.0, 0.0 | 21.0, 21.0 | 21 | 80.300003, 18.0, 12.0, 45.0, 24.0, 4.0, 32.0, 8.0 | 0.3, 0.3, 0.3, 0.3, 0.3, 0.3, 0.3, 0.3 | 0.32, 0.32, 0.32, 0.32, 0.32, 0.32, 0.32, 0.32 | 0.3 | 0.32 | - | 19 | 12.3 | 38 | - | Conditioned area | 2 | 13.5 | Electric | HSPF | Air-source heat pump | No | Garage or open crawl space |  | 0.99 | Natural gas | Instant water heater | - |  | 30.5 | SEER | 355.8 | 65.9 | - | CFM @ 50 Pascals | 100.0, 100.0 | Conditioned space, Conditioned space | 0.0, 0.0 | Yes | 95 | 1.83 | ACH @ 50 Pascals | Exhaust Only | 83 | - | 1292.9226 | 290.918 | 81.2629 | - | 4.4127 | 0.99289 | 8.1263 | - | 31.1966 | 31.1967 | 10.106 | 137.66 | 30.98 | 82.12 | 1089.69
Wilsonville | OR | 97070 | Portland-Vancouver-Hillsboro, OR-WA | Clackamas | Portland Metro - 3 | 4C | Portland General Electric | NW Natural Gas | 27090 | 2015 | 2014 ORSC | No | No | No Solar | [5 empty] | 2015-10-27 | 49 | 60 | 92 | 20% | 5.3 | 6.3 | 8.2 | 1029.89 | 85.82 | 1583 | 13124 | 2 | 3 | Single-family detached |  | Enclosed crawl space | 10.0, 753.0, 132.0 | 30.0, 30.0, 59.0 | Frame | 30 |  |  |  |  | - | 97.0, 20.0 | 0.0, 0.0 | 21 | Between conditioned space and ambient, Between conditioned space and garage | 1939.0, 167.0 | 0.0, 0.0 | 23.0, 23.0 | 23 | 27.5, 41.0, 7.5, 30.799999, 8.0, 40.0, 16.0 | 0.3, 0.3, 0.3, 0.3, 0.3, 0.3, 0.3 | 0.3, 0.3, 0.3, 0.3, 0.3, 0.3, 0.3 | 0.3 | 0.3 | - | 35.0, 0.0 | 9.0, 30.0 | 49 @ 21 Edge | - | Conditioned area | 1 | 92.1 | Natural gas | AFUE | Fuel-fired air distribution heater | No | Conditioned area |  | 0.95 | Electric | Conventional | 50 |  | - | - | 320.6 | 59.4 | 40 | CFM @ 50 Pascals | 100.0, 95.0, 5.0 | Conditioned space, Conditioned space, Attic, exposed | 0.0, 0.0, 8.0 | Yes | 95 | 3.74 | ACH @ 50 Pascals | Exhaust Only | 92 | 162.0476 | 130.2683 | - | - | 2507.4163 | 16.6494 | - | 8.5577 | - | 10.6483 | - | 31.2631 | 177.29 | - | 267.54 | 1233.89
Wilsonville | OR | 97070 | Portland-Vancouver-Hillsboro, OR-WA | Clackamas | Portland Metro - 3 | 4C | Portland General Electric | NW Natural Gas | 27255 | 2015 | 2014 ORSC | No | No | No Solar | [5 empty] | 2015-10-27 | 50 | 63 | 97 | 21% | 5.6 | 6.6 | 8.6 | 1085.74 | 90.48 | 1730 | 14716 | 2 | 4 | Single-family detached |  | Enclosed crawl space | 700.0, 330.0 | 30.0, 59.0 | Frame | 30 |  |  |  |  | - | 91.0, 19.0 | 0.0, 0.0 | 21 | Between conditioned space and ambient, Between conditioned space and garage | 779.0, 198.0, 1104.0 | 0.0, 0.0, 0.0 | 23.0, 23.0, 23.0 | 23 | 43.5, 12.5, 40.0, 12.5, 37.5, 61.0 | 0.3, 0.3, 0.3, 0.3, 0.3, 0.3 | 0.3, 0.3, 0.3, 0.3, 0.3, 0.3 | 0.3 | 0.3 | - | 35 | 9 | 49/21 @ edge | - | Conditioned area | 1 | 95 | Natural gas | AFUE | Fuel-fired air distribution heater | No | Conditioned area |  | 0.95 | Electric | Conventional | 50 |  | - | - | 350.3 | 129.8 | 40 | CFM @ 50 Pascals | 100.0, 95.0, 5.0 | Conditioned space, Conditioned space, Attic, exposed | 0.0, 0.0, 8.0 | Yes | 95 | 3.98 | ACH @ 50 Pascals | Exhaust Only | 86 | 158.2464 | 138.1051 | - | - | 2507.4167 | 16.296 | - | 8.5577 | - | 10.6951 | - | 31.2631 | 174.29 | - | 267.54 | 1289.74
Hillsboro | OR | 97008 | Portland-Vancouver-Hillsboro, OR-WA | Washington | Portland Metro - 3 | 4C | Portland General Electric | NW Natural Gas | 27213 | 2015 | 2014 ORSC | No | No | No Solar | [5 empty] | 2015-10-27 | 51 | 63 | 97 | 19% | 5.6 | 6.6 | 8.6 | 1100.45 | 91.7 | 1730 | 14716 | 2 | 4 | Single-family detached |  | Enclosed crawl space | 700.0, 330.0 | 30.0, 59.0 | Frame | 30 |  |  |  |  | - | 91.0, 19.0 | 0.0, 0.0 | 21 | Between conditioned space and ambient, Between conditioned space and garage | 779.0, 198.0, 1104.0 | 0.0, 0.0, 0.0 | 23.0, 23.0, 23.0 | 23 | 43.5, 12.5, 40.0, 12.5, 37.5, 61.0 | 0.3, 0.3, 0.3, 0.3, 0.3, 0.3 | 0.3, 0.3, 0.3, 0.3, 0.3, 0.3 | 0.3 | 0.3 | - | 30 | 9 | 49 | - | Conditioned area | 1 | 95 | Natural gas | AFUE | Fuel-fired air distribution heater | No | Conditioned area |  | 0.95 | Electric | Conventional | 50 |  | - | - | 348.3 | 129 | 40 | CFM @ 50 Pascals | 100.0, 95.0, 5.0 | Conditioned space, Conditioned space, Attic, exposed | 0.0, 0.0, 8.0 | Yes | 95 | 4.18 | ACH @ 50 Pascals | Air Cycler | 95 | 164.7465 | 140.4955 | - | - | 2507.4204 | 16.9542 | - | 8.5577 | - | 10.6816 | - | 31.2631 | 181.1 | - | 267.54 | 1304.45
Hillsboro | OR | 97008 | Portland-Vancouver-Hillsboro, OR-WA | Washington | Portland Metro - 3 | 4C | Portland General Electric | NW Natural Gas | 27214 | 2015 | 2014 ORSC | No | No | No Solar | [5 empty] | 2015-10-27 | 51 | 63 | 97 | 19% | 5.6 | 6.6 | 8.6 | 1099.85 | 91.65 | 1730 | 14716 | 2 | 4 | Single-family detached |  | Enclosed crawl space | 700.0, 330.0 | 30.0, 59.0 | Frame | 30 |  |  |  |  | - | 91.0, 19.0 | 0.0, 0.0 | 21 | Between conditioned space and ambient, Between conditioned space and garage | 779.0, 198.0, 1104.0 | 0.0, 0.0, 0.0 | 23.0, 23.0, 23.0 | 23 | 43.5, 12.5, 40.0, 12.5, 37.5, 61.0 | 0.3, 0.3, 0.3, 0.3, 0.3, 0.3 | 0.3, 0.3, 0.3, 0.3, 0.3, 0.3 | 0.3 | 0.3 | - | 30 | 9 | 49 | - | Conditioned area | 1 | 95 | Natural gas | AFUE | Fuel-fired air distribution heater | No | Conditioned area |  | 0.95 | Electric | Conventional | 50 |  | - | - | 348.3 | 129 | 40 | CFM @ 50 Pascals | 100.0, 95.0, 5.0 | Conditioned space, Conditioned space, Attic, exposed | 0.0, 0.0, 8.0 | Yes | 95 | 4.14 | ACH @ 50 Pascals | Air Cycler | 95 | 164.1811 | 140.2643 | - | - | 2507.4202 | 16.8968 | - | 8.5577 | - | 10.6826 | - | 31.2631 | 180.5 | - | 267.54 | 1303.85
Portland | OR | 97229 | Portland-Vancouver-Hillsboro, OR-WA | Washington | Portland Metro - 3 | 4C | Portland General Electric | NW Natural Gas | 27256 | 2015 | 2014 ORSC | No | No | No Solar | [5 empty] | 2015-10-27 | 51 | 63 | 96 | 20% | 5.5 | 6.6 | 8.5 | 1080.32 | 90.03 | 1707 | 14641 | 2 | 3 | Single-family detached |  | Enclosed crawl space | 814.0, 220.0, 13.0 | 30.0, 59.0, 30.0 | Frame | 30 |  |  |  |  | - | 92.0, 26.0 | 0.0, 0.0 | 21 | Between conditioned space and ambient, Between conditioned space and garage | 770.0, 960.0, 248.0 | 0.0, 0.0, 0.0 | 23.0, 23.0, 23.0 | 23 | 33.5, 74.699997, 35.0, 8.0, 40.0, 13.5 | 0.3, 0.3, 0.3, 0.3, 0.3, 0.3 | 0.3, 0.3, 0.3, 0.3, 0.3, 0.3 | 0.3 | 0.3 | - | 30.0, 0.0 | 9.0, 30.0 | 49 | 38 | Conditioned area | 1 | 92.1 | Natural gas | AFUE | Fuel-fired air distribution heater | No | Garage or open crawl space |  | 0.95 | Electric | Conventional | 50 |  | - | - | 345.7 | 128 | 40 | CFM @ 50 Pascals | 100.0, 95.0, 5.0 | Conditioned space, Conditioned space, Attic, exposed | 0.0, 0.0, 8.0 | Yes | 95 | 3.06 | ACH @ 50 Pascals | Air Cycler | 90 | 168.946 | 134.6967 | - | - | 2539.8923 | 17.3543 | - | 8.6686 | - | 10.6438 | - | 31.2631 | 184.71 | - | 271.01 | 1284.32
Wilsonville | OR | 97070 | Portland-Vancouver-Hillsboro, OR-WA | Clackamas | Portland Metro - 3 | 4C | Portland General Electric | NW Natural Gas | 27254 | 2015 | 2014 ORSC | No | No | No Solar | [5 empty] | 2015-10-27 | 52 | 65 | 97 | 20% | 5.9 | 7 | 8.6 | 1154.21 | 96.18 | 1730 | 14713 | 2 | 4 | Single-family detached |  | Enclosed crawl space | 700.0, 330.0 | 30.0, 59.0 | Frame | 30 |  |  |  |  | - | 91.0, 19.0 | 0.0, 0.0 | 21 | Between conditioned space and ambient, Between conditioned space and garage | 779.0, 198.0, 1104.0 | 0.0, 0.0, 0.0 | 23.0, 23.0, 23.0 | 23 | 43.5, 12.5, 40.0, 12.5, 37.5, 61.0 | 0.3, 0.3, 0.3, 0.3, 0.3, 0.3 | 0.3, 0.3, 0.3, 0.3, 0.3, 0.3 | 0.3 | 0.3 | - | 35 | 9 | 49/21 @ edge | - | Conditioned area | 1 | 95 | Natural gas | AFUE | Fuel-fired air distribution heater | No | Conditioned area |  | 0.95 | Electric | Conventional | 50 |  | 13 | SEER | 348.3 | 129 | 40 | CFM @ 50 Pascals | 100.0, 95.0, 5.0 | Conditioned space, Conditioned space, Attic, exposed | 0.0, 0.0, 8.0 | Yes | 95 | 4 | ACH @ 50 Pascals | Exhaust Only | 87 | 156.2472 | 138.3553 | 673.8449 | - | 2507.3174 | 16.0969 | 2.2998 | 8.5574 | - | 10.7038 | 31.1967 | 31.2631 | 172.3 | 71.75 | 267.53 | 1358.21
Beaverton | OR | 97006 | Portland-Vancouver-Hillsboro, OR-WA | Washington | Portland Metro - 3 | 4C | Portland General Electric | NW Natural Gas | 27855 | 2015 | 2014 ORSC | No | No | No Solar | [5 empty] | 2015-10-27 | 52 | 63 | 97 | 17% | 5.7 | 6.6 | 8.6 | 1116.99 | 93.08 | 1730 | 14716 | 2 | 4 | Single-family detached |  | Enclosed crawl space | 700.0, 330.0 | 30.0, 59.0 | Frame | 30 |  |  |  |  | - | 91.0, 19.0 | 0.0, 0.0 | 21 | Between conditioned space and ambient, Between conditioned space and garage | 779.0, 198.0, 1104.0 | 0.0, 0.0, 0.0 | 21.0, 21.0, 21.0 | 21 | 43.5, 12.5, 40.0, 12.5, 37.5, 61.0 | 0.3, 0.3, 0.3, 0.3, 0.3, 0.3 | 0.3, 0.3, 0.3, 0.3, 0.3, 0.3 | 0.3 | 0.3 | - | 19 | 12.3 | 38 | - | Conditioned area | 1 | 92.1 | Natural gas | AFUE | Fuel-fired air distribution heater | No | Conditioned area |  | 0.95 | Electric | Conventional | 50 |  | - | - | 350.3 | 129.8 | 40 | CFM @ 50 Pascals | 100.0, 95.0, 5.0 | Conditioned space, Conditioned space, Attic, exposed | 0.0, 0.0, 8.0 | Yes | 95 | 3.7 | ACH @ 50 Pascals | Air Cycler | 89 | 173.3649 | 142.5551 | - | - | 2507.4221 | 17.823 | - | 8.5578 | - | 10.6608 | - | 31.2631 | 190.01 | - | 267.54 | 1320.99
Beaverton | OR | 97006 | Portland-Vancouver-Hillsboro, OR-WA | Washington | Portland Metro - 3 | 4C | Portland General Electric | NW Natural Gas | 26433 | 2015 | 2014 ORSC | No | No | No Solar | [5 empty] | 2015-10-27 | 53 | 63 | 96 | 17% | 5.7 | 6.6 | 8.5 | 1103.53 | 91.96 | 1707 | 14641 | 2 | 3 | Single-family detached |  | Enclosed crawl space | 814.0, 220.0, 13.0 | 30.0, 59.0, 30.0 | Frame | 30 |  |  |  |  | - | 92.0, 26.0 | 0.0, 0.0 | 21 | Between conditioned space and ambient, Between conditioned space and garage | 770.0, 960.0, 248.0 | 0.0, 0.0, 0.0 | 21.0, 21.0, 21.0 | 21 | 33.5, 35.0, 74.699997, 8.0, 40.0, 13.5 | 0.3, 0.3, 0.3, 0.3, 0.3, 0.3 | 0.3, 0.3, 0.3, 0.3, 0.3, 0.3 | 0.3 | 0.3 | - | 19.0, 0.0 | 12.3, 30.0 | 38 | 38 | Conditioned area | 1 | 92.1 | Natural gas | AFUE | Fuel-fired air distribution heater | No | Conditioned area |  | 0.95 | Electric | Conventional | 50 |  | - | - | 345.668 | 128.025 | 40 | CFM @ 50 Pascals | 100.0, 95.0, 5.0 | Conditioned space, Conditioned space, Attic, exposed | 0.0, 0.0, 8.0 | Yes | 95 | 3.73 | ACH @ 50 Pascals | Air Cycler | 84 | 187.0826 | 142.4345 | - | - | 2507.4287 | 19.1944 | - | 8.5578 | - | 10.6192 | - | 31.2631 | 203.83 | - | 267.54 | 1307.53
North Plains | OR | 97133 | Portland-Vancouver-Hillsboro, OR-WA | Washington | Portland Metro - 3 | 4C | Portland General Electric | NW Natural Gas | 27215 | 2015 | 2014 ORSC | No | No | No Solar | [5 empty] | 2015-10-27 | 53 | 66 | 97 | 20% | 5.9 | 7 | 8.6 | 1161.51 | 96.79 | 1730 | 14716 | 2 | 4 | Single-family detached |  | Enclosed crawl space | 700.0, 330.0 | 30.0, 59.0 | Frame | 30 |  |  |  |  | - | 91.0, 19.0 | 0.0, 0.0 | 21 | Between conditioned space and ambient, Between conditioned space and garage | 779.0, 198.0, 1104.0 | 0.0, 0.0, 0.0 | 23.0, 23.0, 23.0 | 23 | 43.5, 12.5, 40.0, 12.5, 37.5, 61.0 | 0.3, 0.3, 0.3, 0.3, 0.3, 0.3 | 0.3, 0.3, 0.3, 0.3, 0.3, 0.3 | 0.3 | 0.3 | - | 30 | 9 | 49 | - | Conditioned area | 1 | 95 | Natural gas | AFUE | Fuel-fired air distribution heater | No | Conditioned area |  | 0.95 | Electric | Conventional | 50 |  | 13 | SEER | 348.3 | 129 | 40 | CFM @ 50 Pascals | 100.0, 95.0, 5.0 | Conditioned space, Conditioned space, Attic, exposed | 0.0, 0.0, 8.0 | Yes | 95 | 3.59 | ACH @ 50 Pascals | Air Cycler | 95 | 156.4638 | 137.0913 | 655.4323 | - | 2507.3228 | 16.1143 | 2.237 | 8.5574 | - | 10.6975 | 31.1967 | 31.2631 | 172.38 | 69.79 | 267.53 | 1365.51
Wilsonville | OR | 97070 | Portland-Vancouver-Hillsboro, OR-WA | Clackamas | Portland Metro - 3 | 4C | Portland General Electric | NW Natural Gas | 27224 | 2015 | 2014 ORSC | No | No | No Solar | [5 empty] | 2015-10-27 | 53 | 66 | 96 | 20% | 5.8 | 6.9 | 8.5 | 1127.55 | 93.96 | 1707 | 14641 | 2 | 3 | Single-family detached |  | Enclosed crawl space | 814.0, 220.0, 13.0 | 30.0, 59.0, 30.0 | Frame | 30 |  |  |  |  | - | 92.0, 26.0 | 0.0, 0.0 | 21 | Between conditioned space and ambient, Between conditioned space and garage | 770.0, 960.0, 248.0 | 0.0, 0.0, 0.0 | 23.0, 23.0, 23.0 | 23 | 33.5, 35.0, 74.699997, 8.0, 40.0, 13.5 | 0.3, 0.3, 0.3, 0.3, 0.3, 0.3 | 0.3, 0.3, 0.3, 0.3, 0.3, 0.3 | 0.3 | 0.3 | - | 35.0, 0.0 | 9.0, 30.0 | 49/21 @ edge | 38 | Conditioned area | 1 | 95 | Natural gas | AFUE | Fuel-fired air distribution heater | No | Conditioned area |  | 0.95 | Electric | Conventional | 50 |  | 13 | SEER | 345.668 | 128.025 | 40 | CFM @ 50 Pascals | 95.0, 100.0, 5.0 | Conditioned space, Conditioned space, Attic, exposed | 0.0, 0.0, 8.0 | Yes | 95 | 3.91 | ACH @ 50 Pascals | Exhaust Only | 90 | 177.951 | 130.3318 | 577.0303 | - | 2507.3574 | 18.2399 | 1.9694 | 8.5575 | - | 10.5994 | 31.1967 | 31.2631 | 193.33 | 61.44 | 267.54 | 1331.55
Beaverton | OR | 97006 | Portland-Vancouver-Hillsboro, OR-WA | Washington | Portland Metro - 3 | 4C | Portland General Electric | NW Natural Gas | 27246 | 2015 | 2014 ORSC | No | No | No Solar | [5 empty] | 2015-10-27 | 54 | 63 | 97 | 15% | 5.8 | 6.6 | 8.6 | 1134.89 | 94.57 | 1730 | 14716 | 2 | 4 | Single-family detached |  | Enclosed crawl space | 700.0, 330.0 | 30.0, 59.0 | Frame | 30 |  |  |  |  | - | 91.0, 19.0 | 0.0, 0.0 | 21 | Between conditioned space and ambient, Between conditioned space and garage | 779.0, 198.0, 1104.0 | 0.0, 0.0, 0.0 | 21.0, 21.0, 21.0 | 21 | 43.5, 12.5, 40.0, 12.5, 37.5, 61.0 | 0.3, 0.3, 0.3, 0.3, 0.3, 0.3 | 0.3, 0.3, 0.3, 0.3, 0.3, 0.3 | 0.3 | 0.3 | - | 19 | 12.3 | 38 | - | Conditioned area | 1 | 92.1 | Natural gas | AFUE | Fuel-fired air distribution heater | No | Conditioned area |  | 0.95 | Electric | Conventional | 50 |  | - | - | 350.325 | 129.75 | 40 | CFM @ 50 Pascals | 100.0, 95.0, 5.0 | Conditioned space, Conditioned space, Attic, exposed | 0.0, 0.0, 8.0 | Yes | 95 | 4.45 | ACH @ 50 Pascals | Air Cycler | 84 | 184.3403 | 146.8875 | - | - | 2507.4272 | 18.9354 | - | 8.5578 | - | 10.6434 | - | 31.2631 | 201.54 | - | 267.54 | 1338.89
Wilsonville | OR | 97070 | Portland-Vancouver-Hillsboro, OR-WA | Clackamas | Portland Metro - 3 | 4C | Portland General Electric | NW Natural Gas | 27065 | 2015 | 2014 ORSC | No | No | No Solar | [5 empty] | 2015-10-27 | 56 | 72 | 107 | 23% | 6.1 | 7.3 | 9.5 | 1181.81 | 98.48 | 2065 | 17611 | 2 | 4 | Single-family detached |  | Enclosed crawl space | 884.0, 308.0 | 30.0, 59.0 | Frame | 30 |  |  |  |  | - | 103.0, 23.0 | 0.0, 0.0 | 21 | Between conditioned space and ambient, Between conditioned space and garage | 2134.0, 203.0 | 0.0, 0.0 | 23.0, 23.0 | 23 | 68.0, 65.0, 26.0, 55.0, 46.0, 40.0, 14.0 | 0.3, 0.3, 0.3, 0.3, 0.3, 0.3, 0.3 | 0.3, 0.3, 0.3, 0.3, 0.3, 0.3, 0.3 | 0.3 | 0.3 | - | 35 | 9 | 49/21 @ edge | - | Conditioned area | 1 | 92.1 | Natural gas | AFUE | Fuel-fired air distribution heater | No | Conditioned area |  | 0.95 | Electric | Conventional | 50 |  | - | - | 418.2 | 77.4 | 40 | CFM @ 50 Pascals | 100.0, 95.0, 5.0 | Conditioned space, Conditioned space, Attic, exposed | 0.0, 0.0, 8.0 | Yes | 95 | 2.9 | ACH @ 50 Pascals | Exhaust Only | 78 | 191.571 | 156.7475 | - | - | 2507.4304 | 19.6921 | - | 8.5578 | - | 10.658 | - | 31.2631 | 209.88 | - | 267.54 | 1385.81
Wilsonville | OR | 97070 | Portland-Vancouver-Hillsboro, OR-WA | Clackamas | Portland Metro - 3 | 4C | Portland General Electric | NW Natural Gas | 27158 | 2015 | 2014 ORSC | No | No | No Solar | [5 empty] | 2015-10-27 | 56 | 76 | 104 | 26% | 5.4 | 6.8 | 9.1 | 1020.35 | 85.03 | 1942 | 16479 | 2 | 4 | Single-family detached |  | Enclosed crawl space | 78.0, 749.0, 490.0 | 30.0, 30.0, 59.0 | Frame | 30 |  |  |  |  | - | 90.0, 24.0, 19.0 | 0.0, 0.0, 0.0 | 21 | Between conditioned space and ambient, Between conditioned space and garage, Between conditioned space and attic | 2194.0, 216.0 | 0.0, 0.0 | 23.0, 23.0 | 23 | 56.0, 60.0, 55.0, 114.0 | 0.3, 0.3, 0.3, 0.3 | 0.3, 0.3, 0.3, 0.3 | 0.3 | 0.3 | - | 35 | 9 | E*R49 Avg, R21@Edge | - | Garage or open crawl space | 1 | 95.5 | Natural gas | AFUE | Fuel-fired air distribution heater | No | Garage or open crawl space |  | 0.82 | Natural gas | Instant water heater | - |  | - | - | 393.3 | 72.8 | 67 | CFM @ 50 Pascals | 100.0, 95.0, 5.0 | Conditioned space, Conditioned space, Garage | 0.0, 0.0, 8.0 | Yes | 95 | 3.5 | ACH @ 50 Pascals | Air Cycler | 95 | 208.993 | 270.5248 | - | 98.1101 | - | 21.8226 | - | 9.811 | - | 10.9777 | - | 10.106 | 239.56 | - | 99.15 | 1224.35
Beaverton | OR | 97005 | Portland-Vancouver-Hillsboro, OR-WA | Washington | Portland Metro - 3 | 4C | Portland General Electric | NW Natural Gas | 26627 | 2015 | 2014 ORSC | No | No | No Solar | [5 empty] | 2015-10-27 | 58 | 65 | 92 | 11% | 6.1 | 6.6 | 8.2 | 1176.44 | 98.04 | 1577 | 12996 | 3 | 3 | Single-family detached |  | Enclosed crawl space | 83.0, 222.0, 402.0 | 30.0, 30.0, 30.0 | Frame | 30 |  |  |  |  | - | 151.0, 22.0 | 0.0, 0.0 | 21 | Between conditioned space and ambient, Between conditioned space and garage | 2323.0, 179.0 | 0.0, 0.0 | 21.0, 21.0 | 21 | 103.300003, 22.0, 92.800003, 38.5 | 0.3, 0.3, 0.3, 0.3 | 0.3, 0.3, 0.3, 0.3 | 0.3 | 0.3 | - | 19 | 12.3 | 38 | - | Attic | 1 | 92.1 | Natural gas | AFUE | Fuel-fired air distribution heater | No | Garage or open crawl space |  | 0.91 | Electric | Conventional | 50 |  | - | - | 319.3 | 59.1 | 73 | CFM @ 50 Pascals | 50.0, 50.0, 100.0 | Conditioned space, Attic, exposed, Attic, exposed | 0.0, 8.0, 8.0 | No | 50 | 3.8 | ACH @ 50 Pascals | Air Cycler | 81 | 228.2892 | 191.4096 | - | - | 2733.1519 | 23.4822 | - | 9.3282 | - | 10.6718 | - | 31.2631 | 250.6 | - | 291.63 | 1380.44
Wilsonville | OR | 97070 | Portland-Vancouver-Hillsboro, OR-WA | Clackamas | Portland Metro - 3 | 4C | Portland General Electric | NW Natural Gas | 27221 | 2015 | 2014 ORSC | No | No | No Solar | [5 empty] | 2015-10-27 | 58 | 76 | 107 | 23% | 6.4 | 7.8 | 9.5 | 1252.68 | 104.39 | 2065 | 17611 | 2 | 4 | Single-family detached |  | Enclosed crawl space | 884.0, 308.0 | 30.0, 59.0 | Frame | 30 |  |  |  |  | - | 103.0, 23.0 | 0.0, 0.0 | 21 | Between conditioned space and ambient, Between conditioned space and garage | 2134.0, 203.0 | 0.0, 0.0 | 23.0, 23.0 | 23 | 68.0, 65.0, 26.0, 55.0, 46.0, 40.0, 14.0 | 0.3, 0.3, 0.3, 0.3, 0.3, 0.3, 0.3 | 0.3, 0.3, 0.3, 0.3, 0.3, 0.3, 0.3 | 0.3 | 0.3 | - | 35 | 9 | 49/21 @ edge | - | Conditioned area | 1 | 95 | Natural gas | AFUE | Fuel-fired air distribution heater | No | Conditioned area |  | 0.95 | Electric | Conventional | 50 |  | 13 | SEER | 418.2 | 77.4 | 40 | CFM @ 50 Pascals | 100.0, 95.0, 5.0 | Conditioned space, Conditioned space, Attic, exposed | 0.0, 0.0, 8.0 | Yes | 95 | 3.17 | ACH @ 50 Pascals | Exhaust Only | 89 | 195.2716 | 158.5468 | 779.5798 | - | 2507.3093 | 20.0683 | 2.6607 | 8.5574 | - | 10.6538 | 31.1967 | 31.2631 | 213.8 | 83 | 267.53 | 1456.68
Portland | OR | 97219 | Portland-Vancouver-Hillsboro, OR-WA | Multnomah | Portland Metro - 3 | 4C | Portland General Electric | NW Natural Gas | 26104 | 2015 | 2014 ORSC | No | No | No Solar | [5 empty] | 2015-10-27 | 59 | 83 | 110 | 28% | 5.7 | 7.5 | 9.7 | 1096.5 | 91.38 | 2155 | 19110 | 2 | 3 | Single-family detached |  | Enclosed crawl space | 1110 | 30 | Frame | 30 |  |  |  |  | - | 146 | - | 21 | Between conditioned space and ambient | 2498.0, 16.0 | 0.0, 0.0 | 23.0, 23.0 | 23 | 65.0, 92.800003, 112.0, 100.0 | 0.3, 0.3, 0.3, 0.3 | 0.3, 0.3, 0.3, 0.3 | 0.3 | 0.3 | 370 | 35.0, 0.0 | 9.0, 30.0 | - | 38 | Attic | 1 | 94 | Natural gas | AFUE | Fuel-fired air distribution heater | No | Conditioned area |  | 0.99 | Natural gas | Instant water heater | - |  | 13 | SEER | 436.4 | 80.8 | 52 | CFM @ 50 Pascals | 50.0, 50.0, 50.0, 50.0 | Conditioned space, Conditioned space, Attic, exposed, Attic, exposed | 0.0, 0.0, 8.0, 8.0 | No | 50 | 2.9 | ACH @ 50 Pascals | Air Cycler | 100 | 247.6866 | 202.9671 | 900.6123 | 81.2629 | - | 25.4614 | 3.0738 | 8.1263 | - | 10.6589 | 31.1967 | 10.106 | 271.39 | 95.89 | 82.12 | 1300.5
Wilsonville | OR | 97070 | Portland-Vancouver-Hillsboro, OR-WA | Clackamas | Portland Metro - 3 | 4C | Portland General Electric | NW Natural Gas | 27225 | 2015 | 2014 ORSC | No | No | No Solar | [5 empty] | 2015-10-27 | 59 | 76 | 107 | 21% | 6.5 | 7.8 | 9.5 | 1264.24 | 105.35 | 2065 | 17611 | 2 | 4 | Single-family detached |  | Enclosed crawl space | 884.0, 308.0 | 30.0, 59.0 | Frame | 30 |  |  |  |  | - | 103.0, 23.0 | 0.0, 0.0 | 21 | Between conditioned space and ambient, Between conditioned space and garage | 2134.0, 203.0 | 0.0, 0.0 | 23.0, 23.0 | 23 | 68.0, 65.0, 26.0, 55.0, 46.0, 40.0, 14.0 | 0.3, 0.3, 0.3, 0.3, 0.3, 0.3, 0.3 | 0.3, 0.3, 0.3, 0.3, 0.3, 0.3, 0.3 | 0.3 | 0.3 | - | 35 | 9 | 49/21 @ edge | - | Conditioned area | 1 | 95 | Natural gas | AFUE | Fuel-fired air distribution heater | No | Conditioned area |  | 0.95 | Electric | Conventional | 50 |  | 13 | SEER | 418.163 | 77.4375 | 40 | CFM @ 50 Pascals | 100.0, 95.0, 5.0 | Conditioned space, Conditioned space, Attic, exposed | 0.0, 0.0, 8.0 | Yes | 95 | 4 | ACH @ 50 Pascals | Exhaust Only | 90 | 209.0321 | 164.1511 | 765.91 | - | 2507.3179 | 21.4634 | 2.614 | 8.5574 | - | 10.6356 | 31.1967 | 31.2631 | 228.28 | 81.55 | 267.53 | 1468.24
Wilsonville | OR | 97070 | Portland-Vancouver-Hillsboro, OR-WA | Clackamas | Portland Metro - 3 | 4C | Portland General Electric | NW Natural Gas | 27226 | 2015 | 2014 ORSC | No | No | No Solar | [5 empty] | 2015-10-27 | 59 | 76 | 107 | 22% | 6.5 | 7.8 | 9.5 | 1264.42 | 105.37 | 2065 | 17611 | 2 | 4 | Single-family detached |  | Enclosed crawl space | 884.0, 308.0 | 30.0, 59.0 | Frame | 30 |  |  |  |  | - | 103.0, 23.0 | 0.0, 0.0 | 21 | Between conditioned space and ambient, Between conditioned space and garage | 2134.0, 203.0 | 0.0, 0.0 | 23.0, 23.0 | 23 | 68.0, 65.0, 26.0, 55.0, 46.0, 40.0, 14.0 | 0.3, 0.3, 0.3, 0.3, 0.3, 0.3, 0.3 | 0.3, 0.3, 0.3, 0.3, 0.3, 0.3, 0.3 | 0.3 | 0.3 | - | 35 | 9 | 49/21 @ edge | - | Conditioned area | 1 | 95 | Natural gas | AFUE | Fuel-fired air distribution heater | No | Conditioned area |  | 0.95 | Electric | Conventional | 50 |  | 13 | SEER | 418.163 | 77.4375 | 40 | CFM @ 50 Pascals | 100.0, 95.0, 5.0 | Conditioned space, Conditioned space, Attic, exposed | 0.0, 0.0, 8.0 | Yes | 95 | 3.84 | ACH @ 50 Pascals | Exhaust Only | 88 | 205.9827 | 163.0642 | 770.1777 | - | 2507.3159 | 21.1548 | 2.6286 | 8.5574 | - | 10.6399 | 31.1967 | 31.2631 | 225.09 | 82 | 267.53 | 1468.42
North Plains | OR | 97133 | Portland-Vancouver-Hillsboro, OR-WA | Washington | Portland Metro - 3 | 4C | Portland General Electric | NW Natural Gas | 27067 | 2015 | 2014 ORSC | No | No | No Solar | [5 empty] | 2015-10-27 | 60 | 78 | 112 | 24% | 6.2 | 7.7 | 9.8 | 1196.57 | 99.71 | 2209 | 19883 | 2 | 3 | Single-family detached |  | Enclosed crawl space | 994.0, 395.0, 17.0 | 30.0, 59.0, 30.0 | Frame | 30 |  |  |  |  | - | 77.0, 41.0 | 0.0, 0.0 | 21 | Between conditioned space and ambient, Between conditioned space and garage | 2325.0, 373.0 | 0.0, 0.0 | 23.0, 23.0 | 23 | 8.0, 25.0, 97.800003, 50.0, 62.0, 28.799999, 45.5, 25.0 | 0.3, 0.3, 0.3, 0.3, 0.3, 0.3, 0.3, 0.3 | 0.3, 0.3, 0.3, 0.3, 0.3, 0.3, 0.3, 0.3 | 0.3 | 0.3 | - | 30 | 9 | 49 | - | Conditioned area | 1 | 95 | Natural gas | AFUE | Fuel-fired air distribution heater | No | Conditioned area |  | 0.95 | Electric | Conventional | 50 |  | - | - | 447.3 | 82.8 | 40 | CFM @ 50 Pascals | 100.0, 95.0, 5.0 | Conditioned space, Conditioned space, Attic, exposed | 0.0, 0.0, 8.0 | Yes | 95 | 3.4 | ACH @ 50 Pascals | Air Cycler | 95 | 245.1201 | 65.2987 | - | - | 2507.4507 | 24.7349 | - | 8.5579 | - | 10.2747 | - | 31.2631 | 254.14 | - | 267.54 | 1400.57
Beaverton | OR | 97008 | Portland-Vancouver-Hillsboro, OR-WA | Washington | Portland Metro - 3 | 4C | Portland General Electric | NW Natural Gas | 27853 | 2015 | 2014 ORSC | No | No | No Solar | [5 empty] | 2015-10-27 | 60 | 76 | 107 | 22% | 6.6 | 8 | 9.5 | 1286.86 | 107.24 | 2060 | 17578 | 2 | 4 | Single-family detached |  | Enclosed crawl space | 892.0, 279.0 | 30.0, 59.0 | Frame | 30 |  |  |  |  | - | 110.0, 28.0 | 0.0, 0.0 | 21 | Between conditioned space and ambient, Between conditioned space and garage | 2190.0, 254.0 | 0.0, 0.0 | 23.0, 23.0 | 23 | 61.0, 65.0, 16.700001, 24.0, 55.0, 46.0, 32.0, 14.0 | 0.3, 0.3, 0.3, 0.3, 0.3, 0.3, 0.3, 0.3 | 0.3, 0.3, 0.3, 0.3, 0.3, 0.3, 0.3, 0.3 | 0.3 | 0.3 | - | 30 | 9 | 49 | - | Conditioned area | 1 | 95.5 | Natural gas | AFUE | Fuel-fired air distribution heater | No | Conditioned area |  | 0.95 | Electric | Conventional | 50 |  | 13 | SEER | 417.2 | 77.3 | 40 | CFM @ 50 Pascals | 100.0, 95.0, 5.0 | Conditioned space, Conditioned space, Attic, exposed | 0.0, 0.0, 8.0 | Yes | 95 | 3.5 | ACH @ 50 Pascals | Air Cycler | 93 | 203.2196 | 279.6894 | 783.1832 | - | 2507.3135 | 21.2765 | 2.673 | 8.5574 | - | 11.0317 | 31.2035 | 31.2648 | 234.72 | 83.41 | 267.54 | 1490.86
Canby | OR | 97013 | Portland-Vancouver-Hillsboro, OR-WA | Clackamas | Portland Metro - 3 | 4C | Canby Utility Board | NW Natural Gas | 27209 | 2015 | 2014 ORSC | No | No | No Solar | [5 empty] | 2015-10-27 | 61 | 69 | 100 | 12% | 2.7 | 3.2 | 4.6 | 751.83 | 62.65 | 1814 | 16507 | 1 | 3 | Single-family detached |  | Enclosed crawl space | 1814 | 30 | Frame | 30 |  |  |  |  | - | - | - | - | - | 1489.0, 378.0 | 0.0, 0.0 | 21.0, 21.0 | 23 | 48.0, 50.0, 114.0, 13.0 | 0.3, 0.3, 0.3, 0.3 | 0.3, 0.3, 0.3, 0.3 | 0.3 | 0.3 | - | 19 | 12.3 | 38 | 38 | Attic | 1 | 95 | Natural gas | AFUE | Fuel-fired air distribution heater | No | Garage or open crawl space |  | 0.62 | Natural gas | Conventional | 50 |  | - | - | 489.8 | 90.7 | 81 | CFM @ 50 Pascals | 5.0, 5.0, 95.0, 95.0 | Garage, Garage, Enclosed crawl space, Attic, exposed | 8.0, 8.0, 8.0, 8.0 | No | 0 | 3.85 | ACH @ 50 Pascals | Exhaust Only | 69 | 222.6863 | 235.281 | - | 150.3058 | - | 23.0716 | - | 15.0306 | - | 10.3156 | - | 10.106 | 238 | - | 151.9 | 985.59
Happy Valley | OR | 97089 | Portland-Vancouver-Hillsboro, OR-WA | Clackamas | Portland Metro - 3 | 4C | Portland General Electric | NW Natural Gas | 27211 | 2015 | 2014 ORSC | No | No | No Solar | [5 empty] | 2015-10-27 | 61 | 68 | 100 | 10% | 6 | 6.5 | 8.8 | 1137.59 | 94.8 | 1821 | 15523 | 2 | 4 | Townhouse, end unit |  | Enclosed crawl space | 21.0, 773.0, 258.0 | 30.0, 30.0, 30.0 | Frame | 30 |  |  |  |  | - | 71.0, 10.0, 38.0, 25.0 | 0.0, 0.0, 0.0, 0.0 | 21 | Between conditioned space and ambient, Between conditioned space and ambient, Between conditioned space and garage, Between cond and another cond unit (adiabatic) | 1478.0, 341.0, 620.0 | 0.0, 0.0, 0.0 | 21.0, 21.0, 11.0 | 21 | 3.0, 84.0, 21.0, 41.0, 32.0, 28.0 | 0.3, 0.3, 0.3, 0.3, 0.3, 0.3 | 0.3, 0.3, 0.3, 0.3, 0.3, 0.3 | 0.3 | 0.3 | - | 19 | 12.3 | 38 | - | Attic | 1 | 92.1 | Natural gas | AFUE | Fuel-fired air distribution heater | No | Garage or open crawl space |  | 0.59 | Natural gas | Conventional | 50 |  | 13 | SEER | 368.8 | 68.3 | 80 | CFM @ 50 Pascals | 50.0, 100.0, 50.0 | Attic, exposed, Attic, exposed, Conditioned space | 8.0, 8.0, 0.0 | No | 50 | 3.47 | ACH @ 50 Pascals | Air Cycler | 68 | 169.0874 | 185.2418 | 772.7842 | 163.0048 | - | 17.541 | 2.6375 | 16.3005 | - | 10.8454 | 31.1967 | 10.106 | 190.24 | 82.28 | 164.73 | 1341.59
Hillsboro | OR | 97123 | Portland-Vancouver-Hillsboro, OR-WA | Washington | Portland Metro - 3 | 4C | Portland General Electric | NW Natural Gas | 26431 | 2015 | 2014 ORSC | No | No | No Solar | [5 empty] | 2015-10-27 | 62 | 89 | 121 | 30% | 5.9 | 7.8 | 10.6 | 1127.36 | 93.95 | 2506 | 21496 | 2 | 4 | Single-family detached |  | Enclosed crawl space | 1197.0, 467.0 | 30.0, 59.0 | Frame | 30 |  |  |  |  | - | 137.0, 41.0 | 0.0, 0.0 | 21 | Between conditioned space and ambient, Between conditioned space and garage | 2377.0, 371.0, 117.0 | 0.0, 0.0, 0.0 | 23.0, 23.0, 23.0 | 23 | 38.299999, 139.0, 20.0, 70.5, 20.0, 73.0, 24.0 | 0.3, 0.3, 0.3, 0.3, 0.3, 0.3, 0.3 | 0.3, 0.3, 0.3, 0.3, 0.3, 0.3, 0.3 | 0.3 | 0.3 | - | 30 | 9 | 49 | - | Conditioned area | 1 | 95 | Natural gas | AFUE | Fuel-fired air distribution heater | No | Garage or open crawl space |  | 0.82 | Natural gas | Instant water heater | - |  | - | - | 507.5 | 94 | 40 | CFM @ 50 Pascals | 100.0, 95.0, 5.0 | Conditioned space, Conditioned space, Attic, exposed | 0.0, 0.0, 8.0 | Yes | 95 | 2.29 | ACH @ 50 Pascals | Air Cycler | 100 | 253.5092 | 188.3534 | - | 98.1101 | - | 25.9938 | - | 9.811 | - | 10.6066 | - | 10.106 | 275.71 | - | 99.15 | 1331.36
Beaverton | OR | 97008 | Portland-Vancouver-Hillsboro, OR-WA | Washington | Portland Metro - 3 | 4C | Portland General Electric | NW Natural Gas | 27222 | 2015 | 2014 ORSC | No | No | No Solar | [5 empty] | 2015-10-27 | 62 | 78 | 112 | 20% | 6.5 | 7.8 | 9.8 | 1268.27 | 105.69 | 2209 | 19883 | 2 | 4 | Single-family detached |  | Enclosed crawl space | 994.0, 395.0, 17.0 | 30.0, 59.0, 30.0 | Frame | 30 |  |  |  |  | - | 77.0, 41.0 | 0.0, 0.0 | 21 | Between conditioned space and ambient, Between conditioned space and garage | 2325.0, 373.0 | 0.0, 0.0 | 21.0, 21.0 | 21 | 8.0, 25.0, 97.800003, 50.0, 62.0, 28.799999, 45.5, 25.0 | 0.3, 0.3, 0.3, 0.3, 0.3, 0.3, 0.3, 0.3 | 0.34, 0.34, 0.34, 0.34, 0.34, 0.34, 0.34, 0.34 | 0.3 | 0.34 | - | 19 | 12.3 | 49 | - | Conditioned area | 1 | 95 | Natural gas | AFUE | Fuel-fired air distribution heater | No | Conditioned area |  | 0.95 | Electric | Conventional | 50 |  | - | - | 447.3 | 82.8 | 40 | CFM @ 50 Pascals | 100.0, 95.0, 5.0 | Conditioned space, Conditioned space, Attic, exposed | 0.0, 0.0, 8.0 | Yes | 95 | 2.69 | ACH @ 50 Pascals | Air Cycler | 87 | 247.4968 | 184.2109 | - | - | 2507.4514 | 25.3784 | - | 8.5579 | - | 10.6075 | - | 31.2631 | 269.2 | - | 267.55 | 1472.27
Wilsonville | OR | 97070 | Portland-Vancouver-Hillsboro, OR-WA | Clackamas | Portland Metro - 3 | 4C | Portland General Electric | NW Natural Gas | 27231 | 2015 | 2014 ORSC | No | No | No Solar | [5 empty] | 2015-10-27 | 64 | 88 | 121 | 27% | 6.2 | 7.8 | 10.6 | 1177.78 | 98.15 | 2506 | 21496 | 2 | 5 | Single-family detached |  | Enclosed crawl space | 1197.0, 467.0 | 30.0, 59.0 | Frame | 30 |  |  |  |  | - | 137.0, 41.0 | 0.0, 0.0 | 21 | Between conditioned space and ambient, Between conditioned space and garage | 2377.0, 371.0, 117.0 | 0.0, 0.0, 0.0 | 23.0, 23.0, 23.0 | 23 | 38.299999, 139.0, 20.0, 70.5, 20.0, 73.0, 24.0 | 0.3, 0.3, 0.3, 0.3, 0.3, 0.3, 0.3 | 0.3, 0.3, 0.3, 0.3, 0.3, 0.3, 0.3 | 0.3 | 0.3 | - | 30 | 9 | 49 | - | Garage or open crawl space | 1 | 95.5 | Natural gas | AFUE | Fuel-fired air distribution heater | No | Garage or open crawl space |  | 0.82 | Natural gas | Instant water heater | - |  | - | - | 507.5 | 94 | 83 | CFM @ 50 Pascals | 100.0, 95.0, 5.0 | Conditioned space, Conditioned space, Garage | 0.0, 0.0, 8.0 | Yes | 95 | 2.64 | ACH @ 50 Pascals | Air Cycler | 88 | 250.3726 | 215.378 | - | 98.1101 | - | 25.7723 | - | 9.811 | - | 10.6867 | - | 10.106 | 275.42 | - | 99.15 | 1381.78
Beaverton | OR | 97229 | Portland-Vancouver-Hillsboro, OR-WA | Washington | Portland Metro - 3 | 4C | Portland General Electric | NW Natural Gas | 26877 | 2015 | 2014 ORSC | No | No | No Solar | [5 empty] | 2015-10-27 | 67 | 92 | 131 | 27% | 7.1 | 9.1 | 11.4 | 1380.81 | 115.07 | 2816 | 24024 | 2 | 4 | Single-family detached |  | Enclosed crawl space | 62.0, 1214.0, 371.0 | 30.0, 30.0, 59.0 | Frame | 30 |  |  |  |  | - | 129.0, 36.0 | 0.0, 0.0 | 21 | Between conditioned space and ambient, Between conditioned space and garage | 2488.0, 320.0 | 0.0, 0.0 | 23.0, 23.0 | 23 | 33.0, 30.0, 140.0, 66.300003, 51.299999, 25.0, 62.5, 62.0 | 0.3, 0.3, 0.3, 0.3, 0.3, 0.3, 0.3, 0.3 | 0.3, 0.3, 0.3, 0.3, 0.3, 0.3, 0.3, 0.3 | 0.3 | 0.3 | - | 30 | 9 | 49 | - | Conditioned area | 1 | 95.5 | Natural gas | AFUE | Fuel-fired air distribution heater | No | Conditioned area |  | 0.95 | Electric | Conventional | 50.0, 50.0 |  | - | - | 570.2 | 105.6 | 40 | CFM @ 50 Pascals | 100.0, 95.0, 5.0 | Conditioned space, Conditioned space, Attic, exposed | 0.0, 0.0, 8.0 | Yes | 95 | 2.8 | ACH @ 50 Pascals | Exhaust Only | 94 | 264.5067 | 308.2029 | - | - | 2756.2949 | 27.5026 | - | 9.4071 | - | 10.892 | - | 31.2631 | 299.56 | - | 294.1 | 1584.81
Gresham | OR | 97080 | Portland-Vancouver-Hillsboro, OR-WA | Multnomah | Portland Metro - 3 | 4C | Portland General Electric | NW Natural Gas | 27230 | 2015 | 2014 ORSC | No | No | No Solar | [5 empty] | 2015-10-27 | 67 | 97 | 136 | 31% | 6.4 | 8.5 | 11.8 | 1229.71 | 102.48 | 2970 | 25448 | 2 | 4 | Single-family detached |  | Enclosed crawl space | 188.0, 1391.0 | 30.0, 30.0 | Frame | 30 |  |  |  |  | - | 151.0, 42.0 | 0.0, 0.0 | 21 | Between conditioned space and ambient, Between conditioned space and garage | 2624.0, 375.0, 274.0 | 0.0, 0.0, 0.0 | 23.0, 23.0, 23.0 | 23 | 42.700001, 48.0, 100.0, 8.0, 34.5, 38.0, 85.0, 48.0 | 0.3, 0.3, 0.3, 0.3, 0.3, 0.3, 0.3, 0.3 | 0.3, 0.3, 0.3, 0.3, 0.3, 0.3, 0.3, 0.3 | 0.3 | 0.3 | - | 30 | 9 | 49 | - | Conditioned area | 1 | 95.5 | Natural gas | AFUE | Fuel-fired air distribution heater | No | Garage or open crawl space |  | 0.82 | Natural gas | Instant water heater | - |  | - | - | 601.4 | 111.4 | 40 | CFM @ 50 Pascals | 100.0, 95.0, 5.0 | Conditioned space, Conditioned space, Attic, exposed | 0.0, 0.0, 8.0 | Yes | 95 | 1.91 | ACH @ 50 Pascals | Air Cycler | 91 | 272.6511 | 201.5113 | - | 98.1101 | - | 27.9529 | - | 9.811 | - | 10.6039 | - | 10.106 | 296.41 | - | 99.15 | 1433.71
Beaverton | OR | 97229 | Portland-Vancouver-Hillsboro, OR-WA | Washington | Portland Metro - 3 | 4C | Portland General Electric | NW Natural Gas | 27257 | 2015 | 2014 ORSC | No | No | No Solar | [5 empty] | 2015-10-27 | 67 | 91 | 131 | 26% | 7.1 | 9 | 11.4 | 1385.54 | 115.46 | 2816 | 24024 | 2 | 4 | Single-family detached |  | Enclosed crawl space | 62.0, 1214.0, 371.0 | 30.0, 30.0, 59.0 | Frame | 30 |  |  |  |  | - | 129.0, 36.0 | 0.0, 0.0 | 21 | Between conditioned space and ambient, Between conditioned space and garage | 2488.0, 320.0 | 0.0, 0.0 | 23.0, 23.0 | 23 | 33.0, 30.0, 140.0, 66.300003, 51.299999, 25.0, 62.5, 62.0 | 0.3, 0.3, 0.3, 0.3, 0.3, 0.3, 0.3, 0.3 | 0.3, 0.3, 0.3, 0.3, 0.3, 0.3, 0.3, 0.3 | 0.3 | 0.3 | - | 30 | 9 | 49 | - | Conditioned area | 1 | 95.5 | Natural gas | AFUE | Fuel-fired air distribution heater | No | Conditioned area |  | 0.95 | Electric | Conventional | 50.0, 47.0 |  | - | - | 570.2 | 105.6 | 40 | CFM @ 50 Pascals | 100.0, 95.0, 5.0 | Conditioned space, Conditioned space, Attic, exposed | 0.0, 0.0, 8.0 | Yes | 95 | 2.49 | ACH @ 50 Pascals | Air Cycler | 92 | 257.9777 | 197.452 | - | - | 2756.29 | 26.4717 | - | 9.4071 | - | 10.6219 | - | 31.2631 | 281.18 | - | 294.1 | 1589.54
Forest Grove | OR | 97116 | Portland-Vancouver-Hillsboro, OR-WA | Washington | Portland Metro - 3 | 4C | Forest Grove Light & Power | NW Natural Gas | 16111 | 2015 | 2014 ORSC | No | No | No Solar | [5 empty] | 2015-10-27 | 67 | 88 | 126 | 23% | 2.7 | 3.8 | 5.8 | 827.29 | 68.94 | 2670 | 22973 | 2 | 5 | Single-family detached |  | Enclosed crawl space | 1125.0, 480.0 | 38.0, 38.0 | Frame | 38 |  |  |  |  | - | 113.0, 42.0 | 0.0, 0.0 | 21 | Between conditioned space and ambient, Between conditioned space and garage | 2345.0, 378.0 | 0.0, 0.0 | 23.0, 23.0 | 23 | 99.5, 148.0, 32.0, 24.0 | 0.3, 0.3, 0.3, 0.3 | 0.3, 0.3, 0.3, 0.3 | 0.3 | 0.3 | 304 | 35 | 9 | 49 | - | Garage or open crawl space | 1 | 95.5 | Natural gas | AFUE | Fuel-fired air distribution heater | No | Garage or open crawl space |  | 0.82 | Natural gas | Instant water heater | - |  | 13 | SEER | 540.7 | 100.1 | 78 | CFM @ 50 Pascals | 50.0, 50.0, 40.0, 40.0, 10.0, 10.0 | Enclosed crawl space, Enclosed crawl space, Attic, exposed, Attic, exposed, Conditioned space, Conditioned space | 8.0, 8.0, 8.0, 8.0, 0.0, 0.0 | No | 10 | 3.7 | ACH @ 50 Pascals | Air Cycler | 98 | 246.9533 | 258.8807 | 922.8734 | 98.1101 | - | 25.5789 | 3.1497 | 9.811 | - | 10.2684 | 15.4083 | 10.106 | 262.65 | 48.53 | 99.15 | 1070.41
Wilsonville | OR | 97070 | Portland-Vancouver-Hillsboro, OR-WA | Clackamas | Portland Metro - 3 | 4C | Portland General Electric | NW Natural Gas | 27159 | 2015 | 2014 ORSC | No | No | No Solar | [5 empty] | 2015-10-27 | 68 | 96 | 136 | 29% | 6.5 | 8.5 | 11.8 | 1240.54 | 103.38 | 2970 | 25448 | 2 | 4 | Single-family detached |  | Enclosed crawl space | 188.0, 1391.0 | 30.0, 30.0 | Frame | 30 |  |  |  |  | - | 151.0, 42.0 | 0.0, 0.0 | 21 | Between conditioned space and ambient, Between conditioned space and garage | 2624.0, 375.0, 274.0 | 0.0, 0.0, 0.0 | 23.0, 23.0, 23.0 | 23 | 42.700001, 48.0, 100.0, 8.0, 34.5, 38.0, 85.0, 48.0 | 0.3, 0.3, 0.3, 0.3, 0.3, 0.3, 0.3, 0.3 | 0.3, 0.3, 0.3, 0.3, 0.3, 0.3, 0.3, 0.3 | 0.3 | 0.3 | - | 30 | 9 | 49 | - | Garage or open crawl space | 1 | 95.5 | Natural gas | AFUE | Fuel-fired air distribution heater | No | Garage or open crawl space |  | 0.82 | Natural gas | Instant water heater | - |  | - | - | 601.4 | 111.4 | 63 | CFM @ 50 Pascals | 100.0, 90.0, 10.0 | Conditioned space, Conditioned space, Attic, exposed | 0.0, 0.0, 8.0 | No | 90 | 2.5 | ACH @ 50 Pascals | Air Cycler | 92 | 283.5204 | 218.7077 | - | 98.1101 | - | 29.0985 | - | 9.811 | - | 10.6261 | - | 10.106 | 309.2 | - | 99.15 | 1444.54
Albany | OR | 97321 | Corvallis, OR | Benton | Southern Willamette - 5 | 4C | Pacific Power | NW Natural Gas | 27814 | 2015 | 2014 ORSC | No | No | No Solar | [5 empty] | 2015-10-27 | 70 | 80 | 112 | 12% | 10.1 | 10.9 | 15 | 1167.04 | 97.25 | 2219 | 19973 | 2 | 4 | Single-family detached |  | Enclosed crawl space | 972.0, 399.0, 38.0 | 30.0, 38.0, 38.0 | Frame | 30 |  |  |  |  | - | 264.0, 40.0 | 0.0, 0.0 | 21 | Between conditioned space and ambient, Between conditioned space and garage | 2249.0, 363.0 | 0.0, 0.0 | 21.0, 21.0 | 21 | 73.0, 16.0, 129.0, 7.0 | 0.29, 0.29, 0.29, 0.29 | 0.31, 0.31, 0.31, 0.31 | 0.29 | 0.31 | - | 19 | 12.3 | 38 | - | Attic | 1 | 92.1 | Natural gas | AFUE | Fuel-fired air distribution heater | No | Garage or open crawl space |  | 0.59 | Natural gas | Conventional | 50 |  | - | - | 449.3 | 83.2 | 114 | CFM @ 50 Pascals | 100.0, 100.0 | Attic, exposed, Attic, exposed | 8.0, 8.0 | No | 0 | 2.97 | ACH @ 50 Pascals | Air Cycler | 50 | 255.5603 | 263.0879 | - | 163.0048 | - | 26.4539 | - | 16.3005 | - | 10.7227 | - | 10.106 | 283.66 | - | 164.73 | 1365.04
Beaverton | OR | 97008 | Portland-Vancouver-Hillsboro, OR-WA | Washington | Portland Metro - 3 | 4C | Portland General Electric | NW Natural Gas | 27812 | 2015 | 2014 ORSC | No | No | No Solar | [5 empty] | 2015-10-27 | 71 | 94 | 131 | 24% | 7.7 | 9.5 | 11.4 | 1495.13 | 124.59 | 2816 | 24024 | 2 | 4 | Single-family detached |  | Enclosed crawl space | 62.0, 1214.0, 371.0 | 30.0, 30.0, 59.0 | Frame | 30 |  |  |  |  | - | 129.0, 36.0 | 0.0, 0.0 | 21 | Between conditioned space and ambient, Between conditioned space and garage | 2488.0, 320.0 | 0.0, 0.0 | 23.0, 23.0 | 23 | 33.0, 30.0, 140.0, 66.300003, 51.299999, 25.0, 62.5, 62.0 | 0.3, 0.3, 0.3, 0.3, 0.3, 0.3, 0.3, 0.3 | 0.3, 0.3, 0.3, 0.3, 0.3, 0.3, 0.3, 0.3 | 0.3 | 0.3 | - | 30 | 9 | 49 | - | Conditioned area | 1 | 95.5 | Natural gas | AFUE | Fuel-fired air distribution heater | No | Conditioned area |  | 0.95 | Electric | Conventional | 50 |  | 13 | SEER | 570.2 | 105.6 | 40 | CFM @ 50 Pascals | 100.0, 95.0, 5.0 | Conditioned space, Conditioned space, Attic, exposed | 0.0, 0.0, 8.0 | Yes | 95 | 3.3 | ACH @ 50 Pascals | Air Cycler | 94 | 275.9169 | 315.8487 | 1004.3108 | - | 2507.2939 | 28.6697 | 3.4277 | 8.5573 | - | 10.8783 | 31.3875 | 31.3118 | 311.88 | 107.59 | 267.95 | 1699.13
Hillsboro | OR | 97123 | Portland-Vancouver-Hillsboro, OR-WA | Washington | Portland Metro - 3 | 4C | Portland General Electric | NW Natural Gas | 27678 | 2015 | 2014 ORSC | No | No | No Solar | [5 empty] | 2015-10-27 | 72 | 82 | 108 | 12% | 6.4 | 7.1 | 9.5 | 1213.27 | 101.11 | 2087 | 21295 | 1 | 3 | Single-family detached |  | Enclosed crawl space | 2087 | 30 | Frame | 30 |  |  |  |  | - | - | - | - | - | 1901.0, 300.0 | 0.0, 0.0 | 23.0, 23.0 | - | 42.0, 45.0, 151.0, 58.0 | 0.3, 0.3, 0.3, 0.3 | 0.3, 0.3, 0.3, 0.3 | 0.3 | 0.3 | 296 | 35.0, 0.0 | 9.0, 30.0 | - | - | Garage or open crawl space | 1 | 92 | Natural gas | AFUE | Fuel-fired air distribution heater | No | Garage or open crawl space |  | 0.59 | Natural gas | Conventional | 50 |  | - | - | 563.5 | 104.3 | 116 | CFM @ 50 Pascals | 100.0, 100.0 | Attic, exposed, Attic, exposed | 8.0, 8.0 | No | 0 | 3.43 | ACH @ 50 Pascals | Exhaust Only | 50 | 299.2455 | 287.22 | - | 161.9969 | - | 30.9048 | - | 16.1997 | - | 10.7541 | - | 10.106 | 332.35 | - | 163.71 | 1417.27
Portland | OR | 97202 | Portland-Vancouver-Hillsboro, OR-WA | Clackamas | Portland Metro - 3 | 4C | Portland General Electric | NW Natural Gas | 27056 | 2015 | 2014 ORSC | No | No | No Solar | [5 empty] | 2015-10-27 | 73 | 83 | 119 | 11% | 6.7 | 7.3 | 10.4 | 1276.33 | 106.36 | 2420 | 19986 | 3 | 3 | Duplex, single unit |  | More than one type | 274.0, 237.0, 238.0 | 38.0, 38.0, 38.0 | Frame | 38 |  |  |  |  | - | 134.0, 10.0, 10.0, 62.0 | 0.0, 0.0, 0.0, 0.0 | 21 | Between conditioned space and ambient, Between conditioned space and garage, Between conditioned space and uncond bsmnt, Between cond and another cond unit (adiabatic) | 1978.0, 80.0, 80.0, 1138.0 | 0.0, 0.0, 0.0, 0.0 | 21.0, 21.0, 21.0, 21.0 | 21 | 54.400002, 126.300003, 82.0, 45.0, 60.0, 75.5 | 0.3, 0.3, 0.3, 0.3, 0.3, 0.3 | 0.3, 0.3, 0.3, 0.3, 0.3, 0.3 | 0.3 | 0.3 | - | 30.0, 0.0 | 9.0, 40.0 | 49 | - | Attic | 1 | 95.5 | Natural gas | AFUE | Fuel-fired air distribution heater | No | Garage or open crawl space |  | 0.59 | Natural gas | Conventional | 50 |  | - | - | 490.1 | 90.8 | 145 | CFM @ 50 Pascals | 10.0, 10.0, 25.0, 40.0, 45.0, 25.0, 45.0 | Garage, Garage, Enclosed crawl space, Conditioned space, Conditioned space, Attic, exposed, Attic, exposed | 8.0, 8.0, 8.0, 8.0, 8.0, 8.0, 8.0 | No | 40 | 4.3 | ACH @ 50 Pascals | Air Cycler | 50 | 285.3817 | 288.3402 | - | 163.0048 | - | 29.5223 | - | 16.3005 | - | 10.7882 | - | 10.106 | 318.49 | - | 164.73 | 1480.33
Wilsonville | OR | 97070 | Portland-Vancouver-Hillsboro, OR-WA | Clackamas | Portland Metro - 3 | 4C | Portland General Electric | NW Natural Gas | 27208 | 2015 | 2014 ORSC | No | No | No Solar | [5 empty] | 2015-10-27 | 73 | 101 | 144 | 28% | 7.6 | 9.8 | 12.6 | 1463.44 | 121.95 | 3248 | 27669 | 2 | 4 | Single-family detached |  | Enclosed crawl space | 56.0, 1360.0, 472.0 | 30.0, 30.0, 59.0 | Frame | 30 |  |  |  |  | - | 141.0, 41.0 | 0.0, 0.0 | 21 | Between conditioned space and ambient, Between conditioned space and garage | 2712.0, 368.0 | 0.0, 0.0 | 23.0, 23.0 | 23 | 54.0, 92.0, 83.0, 88.5, 50.0, 62.5, 80.0 | 0.3, 0.3, 0.3, 0.3, 0.3, 0.3, 0.3 | 0.3, 0.3, 0.3, 0.3, 0.3, 0.3, 0.3 | 0.3 | 0.3 | - | 30 | 9 | 49 | - | Conditioned area | 1 | 95 | Natural gas | AFUE | Fuel-fired air distribution heater | No | Conditioned area |  | 0.95 | Electric | Conventional | 50.0, 50.0 |  | - | - | 657.72 | 121.8 | 40 | CFM @ 50 Pascals | 100.0, 95.0, 5.0 | Conditioned space, Conditioned space, Attic, exposed | 0.0, 0.0, 8.0 | Yes | 95 | 2.95 | ACH @ 50 Pascals | Exhaust Only | 94 | 310.649 | 220.9942 | - | - | 2609.6257 | 31.8191 | - | 8.9066 | - | 10.5849 | - | 31.2631 | 336.8 | - | 278.45 | 1667.44
Damascus | OR | 97015 | Portland-Vancouver-Hillsboro, OR-WA | Clackamas | Portland Metro - 3 | 4C | Portland General Electric | NW Natural Gas | 27753 | 2015 | 2014 ORSC | No | No | No Solar | [5 empty] | 2015-10-27 | 73 | 84 | 114 | 12% | 7.2 | 7.8 | 10 | 1366.09 | 113.84 | 2279 | 19749 | 2 | 5 | Single-family detached |  | Enclosed crawl space | 966.0, 356.0, 32.0 | 30.0, 38.0, 38.0 | Frame | 30 |  |  |  |  | - | 264.0, 36.0 | 0.0, 0.0 | 21 | Between conditioned space and ambient, Between conditioned space and garage | 2246.0, 327.0 | 0.0, 0.0 | 21.0, 21.0 | 21 | 102.0, 11.0, 166.0, 6.0 | 0.29, 0.29, 0.29, 0.29 | 0.31, 0.31, 0.31, 0.31 | 0.29 | 0.31 | - | 19 | 12.3 | 38 | - | Attic | 1 | 92.1 | Natural gas | AFUE | Fuel-fired air distribution heater | No | Garage or open crawl space |  | 0.59 | Natural gas | Conventional | 50 |  | 13 | SEER | 461.5 | 85.5 | 127 | CFM @ 50 Pascals | 100.0, 100.0 | Attic, exposed, Attic, exposed | 8.0, 8.0 | No | 0 | 2.61 | ACH @ 50 Pascals | Air Cycler | 50 | 237.6013 | 271.3686 | 987.4553 | 163.0048 | - | 24.6863 | 3.3702 | 16.3005 | - | 10.8766 | 31.1967 | 10.106 | 268.5 | 105.14 | 164.73 | 1570.09
Wilsonville | OR | 97070 | Portland-Vancouver-Hillsboro, OR-WA | Clackamas | Portland Metro - 3 | 4C | Portland General Electric | NW Natural Gas | 27227 | 2015 | 2014 ORSC | No | No | No Solar | [5 empty] | 2015-10-27 | 74 | 100 | 144 | 26% | 7.6 | 9.7 | 12.6 | 1474.12 | 122.84 | 3248 | 27669 | 2 | 4 | Single-family detached |  | Enclosed crawl space | 56.0, 1360.0, 472.0 | 30.0, 30.0, 59.0 | Frame | 30 |  |  |  |  | - | 141.0, 41.0 | 0.0, 0.0 | 21 | Between conditioned space and ambient, Between conditioned space and garage | 2712.0, 368.0 | 0.0, 0.0 | 23.0, 23.0 | 23 | 54.0, 92.0, 83.0, 88.5, 50.0, 62.5, 80.0 | 0.3, 0.3, 0.3, 0.3, 0.3, 0.3, 0.3 | 0.3, 0.3, 0.3, 0.3, 0.3, 0.3, 0.3 | 0.3 | 0.3 | - | 35 | 9 | 49/21 @ edge | - | Conditioned area | 1 | 95 | Natural gas | AFUE | Fuel-fired air distribution heater | No | Conditioned area |  | 0.95 | Electric | Conventional | 50.0, 50.0 |  | - | - | 657.72 | 121.8 | 40 | CFM @ 50 Pascals | 100.0, 95.0, 5.0 | Conditioned space, Conditioned space, Attic, exposed | 0.0, 0.0, 8.0 | Yes | 95 | 3.63 | ACH @ 50 Pascals | Exhaust Only | 94 | 320.6395 | 226.6367 | - | - | 2609.6282 | 32.8375 | - | 8.9066 | - | 10.5818 | - | 31.2631 | 347.48 | - | 278.45 | 1678.12
Redmond | OR | 97701 | Bend, OR | Deschutes | Central - 8 | 5B | Pacific Power | Cascade Natural Gas | 25579 | 2015 | 2014 ORSC | No | No | No Solar | [5 empty] | 2015-10-27 | 81 | 102 | 120 | 20% | 10.8 | 12.8 | 15.3 | 1223.91 | 101.99 | 2250 | 22893 | 1 | 3 | Single-family detached |  | Enclosed crawl space | 2250 | 38 | Frame | 38 |  |  |  |  | - | - | - | - | - | 1808.0, 369.0, 195.0 | 0.0, 0.0, 0.0 | 23.0, 23.0, 23.0 | - | 51.799999, 69.0, 34.5, 88.0 | 0.25, 0.25, 0.25, 0.25 | 0.3, 0.3, 0.3, 0.3 | 0.25 | 0.3 | 243 | 38.0, 0.0 | 11.0, 30.0 | - | - | Garage or open crawl space | 1 | 95 | Natural gas | AFUE | Fuel-fired air distribution heater | No | Garage or open crawl space |  | 0.62 | Natural gas | Conventional | 50 |  | 13 | SEER | 607.5 | 112.5 | 22 | CFM @ 50 Pascals | 50.0, 50.0, 50.0, 50.0 | Enclosed crawl space, Enclosed crawl space, Attic, exposed, Attic, exposed | 8.0, 8.0, 8.0, 8.0 | No | 0 | 2.95 | ACH @ 50 Pascals | Air Cycler | 96 | 374.9221 | 301.4838 | 706.5443 | 160.2025 | - | 38.5212 | 2.4114 | 16.0202 | - | 9.5815 | 28.887 | 9.071 | 369.09 | 69.66 | 145.32 | 1373.91
Bend | OR | 97701 | Bend, OR | Deschutes | Central - 8 | 5B | Pacific Power | Cascade Natural Gas | 27754 | 2015 | 2014 ORSC | No | No | No Solar | [5 empty] | 2015-10-27 | 89 | 122 | 162 | 26% | 13.1 | 15.8 | 20.5 | 1447.83 | 120.65 | 3262 | 27374 | 2 | 4 | Single-family detached |  | Enclosed crawl space | 1278.0, 722.0 | 38.0, 38.0 | Frame | 38 |  |  |  |  | - | 106.0, 51.0 | 0.0, 0.0 | 21 | Between conditioned space and ambient, Between conditioned space and garage | 2442.0, 459.0 | 0.0, 0.0 | 23.0, 23.0 | - | 165.0, 146.0, 30.0, 88.5 | 0.3, 0.3, 0.3, 0.3 | 0.3, 0.3, 0.3, 0.3 | 0.3 | 0.3 | - | 35 | 9 | - | - | Garage or open crawl space | 1 | 93 | Natural gas | AFUE | Fuel-fired air distribution heater | No | Garage or open crawl space |  | 0.94 | Natural gas | Instant water heater | - |  | 13 | SEER | 660.6 | 122.3 | 190 | CFM @ 50 Pascals | 50.0, 50.0, 50.0, 50.0 | Enclosed crawl space, Enclosed crawl space, Attic, exposed, Attic, exposed | 8.0, 8.0, 8.0, 8.0 | No | 0 | 2.83 | ACH @ 50 Pascals | Air Cycler | 92 | 447.7938 | 452.9949 | 1083.354 | 91.0194 | - | 46.3254 | 3.6975 | 9.1019 | - | 9.7137 | 29.0757 | 9.071 | 449.99 | 107.51 | 82.56 | 1597.83
Portland | OR | 97229 | Portland-Vancouver-Hillsboro, OR-WA | Washington | Portland Metro - 3 | 4C | Portland General Electric | NW Natural Gas | 27228 | 2015 | 2014 ORSC | No | No | No Solar | [5 empty] | 2015-10-27 | 90 | 104 | 150 | 13% | 8.3 | 9.3 | 13 | 1578.7 | 131.56 | 3423 | 29345 | 2 | 5 | Single-family detached |  | Enclosed crawl space | 96.0, 1619.0, 450.0 | 30.0, 30.0, 30.0 | Frame | 30 |  |  |  |  | - | 136.0, 10.0, 44.0 | 0.0, 0.0, 0.0 | 21 | Between conditioned space and ambient, Between conditioned space and ambient, Between conditioned space and garage | 2866.0, 395.0 | 0.0, 0.0 | 21.0, 21.0 | 21 | 36.0, 138.0, 8.0, 54.0, 48.799999, 65.0, 48.5 | 0.3, 0.3, 0.3, 0.3, 0.3, 0.3, 0.3 | 0.3, 0.3, 0.3, 0.3, 0.3, 0.3, 0.3 | 0.3 | 0.3 | - | 19 | 12.3 | 38 | - | Attic | 1 | 92.1 | Natural gas | AFUE | Fuel-fired air distribution heater | No | Garage or open crawl space |  | 0.58 | Natural gas | Conventional | 50 |  | - | - | 693.2 | 128.4 | 149 | CFM @ 50 Pascals | 50.0, 50.0, 100.0 | Conditioned space, Attic, exposed, Attic, exposed | 0.0, 8.0, 8.0 | No | 50 | 3.48 | ACH @ 50 Pascals | Air Cycler | 65 | 385.9512 | 347.8681 | - | 164.0674 | - | 39.7824 | - | 16.4067 | - | 10.7146 | - | 10.106 | 426.25 | - | 165.81 | 1782.7
Bend | OR | 97701 | Bend, OR | Deschutes | Central - 8 | 5B | Pacific Power | Cascade Natural Gas | 26881 | 2015 | 2014 ORSC | No | No | No Solar | [5 empty] | 2015-10-27 | 93 | 110 | 121 | 15% | 11.9 | 13.6 | 15.4 | 1462.77 | 121.9 | 2274 | 21636 | 1 | 3 | Single-family detached |  | Enclosed crawl space | 2274 | 38 | Frame | 38 |  |  |  |  | - | - | - | - | - | 2121.0, 450.0 | 0.0, 0.0 | 23.0, 23.0 | - | 78.0, 198.0, 105.0, 114.0 | 0.25, 0.25, 0.25, 0.25 | 0.3, 0.3, 0.3, 0.3 | 0.25 | 0.3 | 495 | 35.0, 0.0 | 9.0, 30.0 | - | - | Garage or open crawl space | 1 | 95.5 | Natural gas | AFUE | Fuel-fired air distribution heater | No | Garage or open crawl space |  | 0.62 | Natural gas | Conventional | 50 |  | 14 | SEER | 614 | 113.7 | 133 | CFM @ 50 Pascals | 50.0, 50.0, 50.0, 50.0 | Enclosed crawl space, Enclosed crawl space, Attic, exposed, Attic, exposed | 8.0, 8.0, 8.0, 8.0 | No | 0 | 3.9 | ACH @ 50 Pascals | Air Cycler | 89 | 476.6334 | 424.7628 | 901.8522 | 160.2025 | - | 49.113 | 3.078 | 16.0202 | - | 11.1014 | 28.887 | 10.583 | 545.22 | 88.91 | 169.54 | 1654.77
Bend | OR | 97701 | Bend, OR | Deschutes | Central - 8 | 5B | Pacific Power | Cascade Natural Gas | 27707 | 2015 | 2014 ORSC | No | No | No Solar | [5 empty] | 2015-10-27 | 95 | 123 | 139 | 22% | 11.8 | 14 | 17.6 | 1361.31 | 113.44 | 2705 | 27321 | 1 | 3 | Single-family detached |  | Enclosed crawl space | 2705 | 38 | Frame | 38 |  |  |  |  | - | - | - | - | - | 2579.0, 646.0, 138.0 | 0.0, 0.0, 0.0 | 23.0, 23.0, 23.0 | - | 15.0, 117.800003, 84.300003, 228.5 | 0.3, 0.3, 0.3, 0.3 | 0.3, 0.3, 0.3, 0.3 | 0.3 | 0.3 | 445 | 35.0, 0.0 | 9.0, 30.0 | - | 49 | Garage or open crawl space | 1 | 96 | Natural gas | AFUE | Fuel-fired air distribution heater | No | Garage or open crawl space |  | 0.96 | Natural gas | Instant water heater | - |  | - | - | 730.4 | 135.3 | 142 | CFM @ 50 Pascals | 50.0, 50.0, 50.0, 50.0 | Enclosed crawl space, Enclosed crawl space, Attic, exposed, Attic, exposed | 8.0, 8.0, 8.0, 8.0 | No | 0 | 3.75 | ACH @ 50 Pascals | Air Cycler | 88 | 574.3453 | 486.8116 | - | 89.1232 | - | 59.096 | - | 8.9123 | - | 9.6094 | - | 9.071 | 567.87 | - | 80.84 | 1511.31
Powell Butte | OR | 97753 | - | Crook | Central - 8 | 5B | Central Electric Cooperative | Cascade Natural Gas | 27534 | 2015 | 2014 ORSC | No | No | No Solar | [5 empty] | 2015-10-27 | 133 | 158 | 175 | 15% | 6.3 | 7.6 | 8.2 | 1652.25 | 137.69 | 3569 | 34713 | 1 | 3 | Single-family detached |  | Enclosed crawl space | 3569 | 38 | Frame | 38 |  |  |  |  | - | - | - | - | - | 3240.0, 144.0, 48.0 | 0.0, 0.0, 0.0 | 23.0, 23.0, 23.0 | - | 161.0, 78.0, 376.5, 208.0 | 0.3, 0.3, 0.3, 0.3 | 0.3, 0.3, 0.3, 0.3 | 0.3 | 0.3 | 823 | 35.0, 0.0 | 9.0, 30.0 | - | 38 | Garage or open crawl space | 1 | 97 | Natural gas | AFUE | Fuel-fired air distribution heater | Yes | Garage or open crawl space |  | 0.59 | Natural gas | Conventional | 75 |  | 14 | SEER | 963.6 | 178.4 | 176 | CFM @ 50 Pascals | 50.0, 50.0, 50.0, 50.0 | Enclosed crawl space, Enclosed crawl space, Attic, exposed, Attic, exposed | 8.0, 8.0, 8.0, 8.0 | No | 0 | 4.9 | ACH @ 50 Pascals | Air Cycler | 62 | 771.15 | 238.7761 | 1557.5666 | 174.8747 | - | 77.9299 | 5.3159 | 17.4875 | - | 9.1809 | 22.0453 | 9.071 | 715.47 | 117.19 | 158.63 | 1833.21
Happy Valley | OR | 97086 | Portland-Vancouver-Hillsboro, OR-WA | Clackamas | Portland Metro - 3 | 4C | Portland General Electric | NW Natural Gas | 27272 | 2015 | 2014 ORSC | No | No | No Solar | [5 empty] | 2015-10-28 | 37 | 65 | 109 | 36% | 4.1 | 6.1 | 9.1 | 800.64 | 66.72 | 1523 | 12892 | 2 | 3 | Townhouse, end unit |  | Enclosed crawl space | 74.0, 556.0, 337.0 | 30.0, 30.0, 30.0 | Frame | 30 |  |  |  |  | - | 51.0, 20.0, 32.0 | 0.0, 0.0, 0.0 | 21 | Between conditioned space and ambient, Between conditioned space and garage, Between cond and another cond unit (adiabatic) | 1202.0, 176.0, 700.0 | 0.0, 0.0, 0.0 | 21.0, 21.0, 11.0 | 21 | 33.0, 40.0, 36.299999, 28.5, 15.0 | 0.3, 0.3, 0.3, 0.3, 0.3 | 0.32, 0.32, 0.32, 0.32, 0.32 | 0.3 | 0.32 | - | 19 | 12.3 | 38 | - | Conditioned area | 2 | 13.5 | Electric | HSPF | Air-source heat pump | No | Garage or open crawl space |  | 0.99 | Natural gas | Instant water heater | - |  | 30.5 | SEER | 308.408 | 57.1125 | - | CFM @ 50 Pascals | 100.0, 100.0 | Conditioned space, Conditioned space | 0.0, 0.0 | Yes | 100 | 3.35 | ACH @ 50 Pascals | Exhaust Only | 83 | - | 858.889 | 250.0595 | 81.2629 | - | 2.9314 | 0.85345 | 8.1263 | - | 31.1966 | 31.1967 | 10.106 | 91.45 | 26.62 | 82.12 | 1004.64
Portland | OR | 97229 | Portland-Vancouver-Hillsboro, OR-WA | Washington | Portland Metro - 3 | 4C | Portland General Electric | NW Natural Gas | 27273 | 2015 | 2014 ORSC | No | No | No Solar | [5 empty] | 2015-10-28 | 45 | 83 | 113 | 37% | 4.8 | 7.3 | 9.6 | 920.12 | 76.68 | 1757 | 15706 | 3 | 3 | Single-family detached |  | Enclosed crawl space | 80.0, 283.0, 394.0 | 30.0, 30.0, 30.0 | Frame | 30 |  |  |  |  | - | 160.0, 20.0 | 0.0, 0.0 | 21 | Between conditioned space and ambient, Between conditioned space and garage | 2320.0, 159.0 | 0.0, 0.0 | 21.0, 21.0 | 21 | 80.300003, 18.0, 12.0, 45.0, 24.0, 4.0, 32.0, 8.0 | 0.3, 0.3, 0.3, 0.3, 0.3, 0.3, 0.3, 0.3 | 0.32, 0.32, 0.32, 0.32, 0.32, 0.32, 0.32, 0.32 | 0.3 | 0.32 | - | 19 | 12.3 | 38 | - | Conditioned area | 2 | 13.5 | Electric | HSPF | Air-source heat pump | No | Garage or open crawl space |  | 0.99 | Natural gas | Instant water heater | - |  | 30.5 | SEER | 355.8 | 65.9 | - | CFM @ 50 Pascals | 100.0, 100.0 | Conditioned space, Conditioned space | 0.0, 0.0 | No | 50 | 3.46 | ACH @ 50 Pascals | Exhaust Only | 72 | - | 1491.0739 | 283.0859 | 81.2629 | - | 5.089 | 0.96616 | 8.1263 | - | 31.1966 | 31.1967 | 10.106 | 158.76 | 30.14 | 82.12 | 1124.12
Portland | OR | 97229 | Portland-Vancouver-Hillsboro, OR-WA | Washington | Portland Metro - 3 | 4C | Portland General Electric | NW Natural Gas | 27261 | 2015 | 2014 ORSC | No | No | No Solar | [5 empty] | 2015-10-28 | 49 | 60 | 91 | 19% | 5.4 | 6.3 | 8.1 | 1054.17 | 87.85 | 1542 | 13107 | 2 | 3 | Single-family detached |  | Enclosed crawl space | 53.0, 733.0, 79.0 | 30.0, 30.0, 59.0 | Frame | 30 |  |  |  |  | - | 97.0, 20.0 | 0.0, 0.0 | 21 | Between conditioned space and ambient, Between conditioned space and garage | 1779.0, 163.0 | 0.0, 0.0 | 23.0, 23.0 | 23 | 35.0, 41.0, 26.299999, 33.5, 8.0, 38.799999, 12.5 | 0.3, 0.3, 0.3, 0.3, 0.3, 0.3, 0.3 | 0.3, 0.3, 0.3, 0.3, 0.3, 0.3, 0.3 | 0.3 | 0.3 | - | 30 | 9 | 49 | - | Conditioned area | 1 | 95.5 | Natural gas | AFUE | Fuel-fired air distribution heater | No | Garage or open crawl space |  | 0.95 | Electric | Conventional | 50 |  | - | - | 320.6 | 59.4 | 40 | CFM @ 50 Pascals | 100.0, 95.0, 5.0 | Conditioned space, Conditioned space, Attic, exposed | 0.0, 0.0, 8.0 | Yes | 95 | 3.27 | ACH @ 50 Pascals | Air Cycler | 84 | 159.8388 | 131.9015 | - | - | 2539.8923 | 16.4341 | - | 8.6686 | - | 10.6628 | - | 31.2631 | 175.23 | - | 271.01 | 1258.17
Portland | OR | 97229 | Portland-Vancouver-Hillsboro, OR-WA | Washington | Portland Metro - 3 | 4C | Portland General Electric | NW Natural Gas | 27258 | 2015 | 2014 ORSC | No | No | No Solar | [5 empty] | 2015-10-28 | 50 | 63 | 97 | 21% | 5.6 | 6.6 | 8.6 | 1097.14 | 91.43 | 1730 | 14716 | 2 | 4 | Single-family detached |  | Enclosed crawl space | 700.0, 330.0 | 30.0, 59.0 | Frame | 30 |  |  |  |  | - | 91.0, 19.0 | 0.0, 0.0 | 21 | Between conditioned space and ambient, Between conditioned space and garage | 779.0, 198.0, 1104.0 | 0.0, 0.0, 0.0 | 23.0, 23.0, 23.0 | 23 | 43.5, 12.5, 40.0, 12.5, 37.5, 61.0 | 0.3, 0.3, 0.3, 0.3, 0.3, 0.3 | 0.3, 0.3, 0.3, 0.3, 0.3, 0.3 | 0.3 | 0.3 | - | 30 | 9 | 49 | - | Conditioned area | 1 | 92.1 | Natural gas | AFUE | Fuel-fired air distribution heater | No | Garage or open crawl space |  | 0.95 | Electric | Conventional | 50 |  | - | - | 348.3 | 129 | 40 | CFM @ 50 Pascals | 100.0, 95.0, 5.0 | Conditioned space, Conditioned space, Attic, exposed | 0.0, 0.0, 8.0 | Yes | 95 | 3.05 | ACH @ 50 Pascals | Air Cycler | 90 | 152.4225 | 133.8462 | - | - | 2539.8923 | 15.6991 | - | 8.6686 | - | 10.6988 | - | 31.2631 | 167.96 | - | 271.01 | 1301.14
Beaverton | OR | 97005 | Portland-Vancouver-Hillsboro, OR-WA | Washington | Portland Metro - 3 | 4C | Portland General Electric | NW Natural Gas | 27276 | 2015 | 2014 ORSC | No | No | No Solar | [5 empty] | 2015-10-28 | 54 | 61 | 83 | 12% | 5.5 | 6.1 | 7.4 | 1074.83 | 89.57 | 1289 | 11510 | 3 | 2 | Single-family detached |  | Enclosed crawl space | 62.0, 91.0, 470.0 | 30.0, 30.0, 30.0 | Frame | 30 |  |  |  |  | - | 131.0, 25.0 | 0.0, 0.0 | 21 | Between conditioned space and ambient, Between conditioned space and garage | 2146.0, 201.0 | 0.0, 0.0 | 21.0, 21.0 | 21 | 90.300003, 32.0, 59.799999, 57.0 | 0.3, 0.3, 0.3, 0.3 | 0.3, 0.3, 0.3, 0.3 | 0.3 | 0.3 | - | 19.0, 0.0 | 12.3, 30.0 | 38 | 38 | Attic | 1 | 92.1 | Natural gas | AFUE | Fuel-fired air distribution heater | No | Garage or open crawl space |  | 0.95 | Electric | Conventional | 50 |  | - | - | 261 | 48.3 | 72 | CFM @ 50 Pascals | 50.0, 50.0, 100.0 | Conditioned space, Attic, exposed, Attic, exposed | 0.0, 8.0, 8.0 | No | 75 | 3.7 | ACH @ 50 Pascals | Air Cycler | 63 | 221.6563 | 170.8225 | - | - | 2539.8923 | 22.7486 | - | 8.6686 | - | 10.6256 | - | 31.2631 | 241.72 | - | 271.01 | 1278.83
Beaverton | OR | 97005 | Portland-Vancouver-Hillsboro, OR-WA | Washington | Portland Metro - 3 | 4C | Portland General Electric | NW Natural Gas | 27277 | 2015 | 2014 ORSC | No | No | No Solar | [5 empty] | 2015-10-28 | 55 | 65 | 92 | 15% | 5.8 | 6.6 | 8.2 | 1133.93 | 94.49 | 1577 | 12996 | 3 | 3 | Single-family detached |  | Enclosed crawl space | 83.0, 222.0, 402.0 | 30.0, 30.0, 30.0 | Frame | 30 |  |  |  |  | - | 151.0, 22.0 | 0.0, 0.0 | 21 | Between conditioned space and ambient, Between conditioned space and garage | 2323.0, 179.0 | 0.0, 0.0 | 21.0, 21.0 | 21 | 103.300003, 22.0, 92.800003, 38.5 | 0.3, 0.3, 0.3, 0.3 | 0.3, 0.3, 0.3, 0.3 | 0.3 | 0.3 | - | 19 | 12.3 | 38 | - | Attic | 1 | 92.1 | Natural gas | AFUE | Fuel-fired air distribution heater | No | Garage or open crawl space |  | 0.95 | Electric | Conventional | 50 |  | - | - | 319.3 | 59.1 | 35 | CFM @ 50 Pascals | 75.0, 25.0, 100.0 | Conditioned space, Attic, exposed, Attic, exposed | 0.0, 8.0, 8.0 | No | 75 | 3.45 | ACH @ 50 Pascals | Air Cycler | 67 | 210.5397 | 162.8201 | - | - | 2539.8923 | 21.6097 | - | 8.6686 | - | 10.6274 | - | 31.2631 | 229.65 | - | 271.01 | 1337.93
Oregon City | OR | 97045 | Portland-Vancouver-Hillsboro, OR-WA | Clackamas | Portland Metro - 3 | 4C | Portland General Electric | NW Natural Gas | 25439 | 2015 | 2014 ORSC | No | No | No Solar | [5 empty] | 2015-10-28 | 56 | 90 | 125 | 37% | 5.5 | 7.9 | 10.9 | 1054.53 | 87.88 | 2615 | 23670 | 2 | 4 | Single-family detached |  | Enclosed crawl space | 1192.0, 418.0 | 28.6, 32.0 | Frame | 32 |  |  |  |  | - | 81 | - | 21 | Between conditioned space and ambient | 2660.0, 341.0, 43.0 | 0.0, 0.0, 21.0 | 23.0, 23.0, 0.0 | - | 118.0, 72.0, 72.0, 8.0 | 0.25, 0.25, 0.25, 0.25 | 0.26, 0.26, 0.26, 0.26 | 0.25 | 0.26 | 329 | 35.0, 0.0 | 9.0, 30.0 | - | - | Conditioned area | 1 | 96 | Natural gas | AFUE | Fuel-fired air distribution heater | Yes | Garage or open crawl space |  | 0.92 | Natural gas | Instant water heater | - |  | - | - | 529.538 | 98.0625 | 40 | CFM @ 50 Pascals | 100.0, 100.0 | Conditioned space, Conditioned space | 0.0, 0.0 | Yes | 100 | 2.2 | ACH @ 50 Pascals | Exhaust Only | 100 | 211.7574 | 56.9699 | - | 87.446 | - | 21.3702 | - | 8.7446 | - | 10.2766 | - | 10.106 | 219.61 | - | 88.37 | 1258.53
Beaverton | OR | 97008 | Portland-Vancouver-Hillsboro, OR-WA | Washington | Portland Metro - 3 | 4C | Portland General Electric | NW Natural Gas | 26641 | 2015 | 2014 ORSC | No | No | No Solar | [5 empty] | 2015-10-28 | 59 | 76 | 107 | 21% | 6.4 | 7.8 | 9.5 | 1254.64 | 104.55 | 2060 | 17578 | 2 | 4 | Single-family detached |  | Enclosed crawl space | 892.0, 279.0 | 30.0, 59.0 | Frame | 30 |  |  |  |  | - | 110.0, 28.0 | 0.0, 0.0 | 21 | Between conditioned space and ambient, Between conditioned space and garage | 2190.0, 254.0 | 0.0, 0.0 | 23.0, 23.0 | 23 | 61.0, 65.0, 16.700001, 24.0, 55.0, 46.0, 32.0, 14.0 | 0.3, 0.3, 0.3, 0.3, 0.3, 0.3, 0.3, 0.3 | 0.3, 0.3, 0.3, 0.3, 0.3, 0.3, 0.3, 0.3 | 0.3 | 0.3 | - | 30 | 9 | 49 | - | Conditioned area | 1 | 95 | Natural gas | AFUE | Fuel-fired air distribution heater | Yes | Conditioned area |  | 0.95 | Electric | Conventional | 50 |  | 13 | SEER | 417.2 | 77.3 | 40 | CFM @ 50 Pascals | 100.0, 95.0, 5.0 | Conditioned space, Conditioned space, Attic, exposed | 0.0, 0.0, 8.0 | Yes | 95 | 3.9 | ACH @ 50 Pascals | Air Cycler | 94 | 211.1872 | 60.7097 | 770.4825 | - | 2507.3176 | 21.3259 | 2.6296 | 8.5574 | - | 10.2896 | 31.1967 | 31.2631 | 219.44 | 82.04 | 267.53 | 1458.64
Beaverton | OR | 97008 | Portland-Vancouver-Hillsboro, OR-WA | Washington | Portland Metro - 3 | 4C | Portland General Electric | NW Natural Gas | 27115 | 2015 | 2014 ORSC | No | No | No Solar | [5 empty] | 2015-10-28 | 69 | 92 | 131 | 25% | 7.1 | 9 | 11.4 | 1381.98 | 115.16 | 2816 | 24024 | 2 | 4 | Single-family detached |  | Enclosed crawl space | 62.0, 1214.0, 371.0 | 30.0, 30.0, 59.0 | Frame | 30 |  |  |  |  | - | 129.0, 36.0 | 0.0, 0.0 | 21 | Between conditioned space and ambient, Between conditioned space and garage | 2488.0, 320.0 | 0.0, 0.0 | 23.0, 23.0 | 23 | 33.0, 30.0, 140.0, 66.300003, 51.299999, 25.0, 62.5, 62.0 | 0.3, 0.3, 0.3, 0.3, 0.3, 0.3, 0.3, 0.3 | 0.3, 0.3, 0.3, 0.3, 0.3, 0.3, 0.3, 0.3 | 0.3 | 0.3 | - | 30 | 9 | 49 | - | Conditioned area | 1 | 92.1 | Natural gas | AFUE | Fuel-fired air distribution heater | No | Conditioned area |  | 0.95 | Electric | Conventional | 50.0, 50.0 |  | - | - | 570.2 | 105.6 | 40 | CFM @ 50 Pascals | 100.0, 95.0, 5.0 | Conditioned space, Conditioned space, Attic, exposed | 0.0, 0.0, 8.0 | Yes | 95 | 3.2 | ACH @ 50 Pascals | Exhaust Only | 92 | 288.4898 | 203.8048 | - | - | 2609.6162 | 29.5446 | - | 8.9065 | - | 10.5815 | - | 31.2631 | 312.63 | - | 278.45 | 1585.98
Portland | OR | 97229 | Portland-Vancouver-Hillsboro, OR-WA | Washington | Portland Metro - 3 | 4C | Portland General Electric | NW Natural Gas | 27266 | 2015 | 2014 ORSC | No | No | No Solar | [5 empty] | 2015-10-28 | 72 | 82 | 118 | 11% | 6.7 | 7.4 | 10.4 | 1263.13 | 105.26 | 2416 | 20508 | 2 | 4 | Single-family detached |  | Enclosed crawl space | 150.0, 938.0, 390.0 | 30.0, 30.0, 30.0 | Frame | 30 |  |  |  |  | - | 115.0, 39.0 | 0.0, 0.0 | 21 | Between conditioned space and ambient, Between conditioned space and garage | 2331.0, 351.0 | 0.0, 0.0 | 21.0, 21.0 | 21 | 12.0, 15.0, 91.0, 70.0, 20.0, 36.0, 20.0 | 0.3, 0.3, 0.3, 0.3, 0.3, 0.3, 0.3 | 0.32, 0.32, 0.32, 0.32, 0.32, 0.32, 0.32 | 0.3 | 0.32 | - | 19 | 12.3 | 38 | - | Attic | 1 | 92.1 | Natural gas | AFUE | Fuel-fired air distribution heater | No | Garage or open crawl space |  | 0.58 | Natural gas | Conventional | 50 |  | - | - | 489.2 | 90.6 | 118 | CFM @ 50 Pascals | 50.0, 100.0, 50.0 | Attic, exposed, Attic, exposed, Conditioned space | 8.0, 8.0, 0.0 | No | 50 | 3.31 | ACH @ 50 Pascals | Air Cycler | 68 | 274.4747 | 258.8188 | - | 164.0674 | - | 28.3308 | - | 16.4067 | - | 10.7428 | - | 10.106 | 304.35 | - | 165.81 | 1467.13
Portland | OR | 97229 | Portland-Vancouver-Hillsboro, OR-WA | Washington | Portland Metro - 3 | 4C | Portland General Electric | NW Natural Gas | 27268 | 2015 | 2014 ORSC | No | No | No Solar | [5 empty] | 2015-10-28 | 86 | 100 | 148 | 14% | 8.1 | 9 | 12.9 | 1528.31 | 127.36 | 3381 | 28866 | 2 | 5 | Single-family detached |  | Enclosed crawl space | 83.0, 1480.0, 338.0 | 30.0, 30.0, 30.0 | Frame | 30 |  |  |  |  | - | 138.0, 51.0 | 0.0, 0.0 | 21 | Between conditioned space and ambient, Between conditioned space and garage | 2696.0, 463.0 | 0.0, 0.0 | 21.0, 21.0 | 21 | 98.900002, 46.299999, 163.800003, 95.0 | 0.3, 0.3, 0.3, 0.3 | 0.3, 0.3, 0.3, 0.3 | 0.3 | 0.3 | - | 19 | 12.3 | 38 | - | Attic | 1 | 92.1 | Natural gas | AFUE | Fuel-fired air distribution heater | No | Garage or open crawl space |  | 0.58 | Natural gas | Conventional | 50 |  | - | - | 461.9 | 85.5 | 63 | CFM @ 50 Pascals | 50.0, 50.0, 100.0 | Conditioned space, Attic, exposed, Attic, exposed | 0.0, 8.0, 8.0 | No | 50 | 3.74 | ACH @ 50 Pascals | Air Cycler | 64 | 347.5876 | 279.4877 | - | 164.0674 | - | 35.7126 | - | 16.4067 | - | 10.6484 | - | 10.106 | 380.28 | - | 165.81 | 1732.31
Bend | OR | 97701 | Bend, OR | Deschutes | Central - 8 | 5B | Pacific Power | Cascade Natural Gas | 23437 | 2015 | 2014 ORSC | No | No | No Solar | [5 empty] | 2015-11-02 | 17 | 115 | 144 | 37% | 5.1 | 25.6 | 23.4 | 295.1 | 24.59 | 2306 | 25597 | 1 | 3 | Single-family detached |  | Enclosed crawl space | 2306 | 38 | Frame | 38 |  |  |  |  | - | - | - | - | - | 2000.0, 373.0, 86.0 | 18.4, 18.4, 18.4 | 28.700001, 28.700001, 28.700001 | - | 12.0, 147.0, 250.5, 115.0 | 0.3, 0.3, 0.3, 0.3 | 0.25, 0.25, 0.25, 0.25 | 0.3 | 0.25 | 564 | 49 | 11 | - | - | Conditioned area | 1 | 10.6 | Electric | HSPF | Air-source heat pump | No | Garage or open crawl space |  | 0.93 | Electric | Conventional | 50 |  | 19 | SEER | 622.6 | 115.3 | - | CFM @ 50 Pascals | 100.0, 100.0 | Conditioned space, Conditioned space | 0.0, 0.0 | Yes | 100 | 3.11 | ACH @ 50 Pascals | Balanced | 100 | - | 2642.4985 | 707.753 | - | 2803.428 | 9.0188 | 2.4155 | 9.568 | -35.3585 | 29.888 | 29.2146 | 29.5248 | 269.55 | 70.57 | 282.49 | 409.1
Bend | OR | 97701 | Bend, OR | Deschutes | Central - 8 | 5B | Pacific Power | Cascade Natural Gas | 27533 | 2015 | 2014 ORSC | No | No | No Solar | [5 empty] | 2015-11-02 | 43 | 64 | 93 | 31% | 8.7 | 11.6 | 14.8 | 713.53 | 59.46 | 788 | 8984 | 1 | 1 | Single-family detached |  | Enclosed crawl space | 788 | 38 | Frame | 38 |  |  |  |  | - | - | - | - | - | 1198.0, 109.0 | 0.0, 0.0 | 23.0, 23.0 | - | 29.799999, 31.299999, 27.5, 53.200001 | 0.2, 0.2, 0.2, 0.2 | 0.27, 0.27, 0.27, 0.27 | 0.2 | 0.27 | 142 | 38.0, 0.0 | 11.0, 30.0 | 49 | 38 | Conditioned area | 1 | 10 | Electric | HSPF | Air-source heat pump | No | Garage or open crawl space |  | 0.92 | Natural gas | Instant water heater | - |  | 20.2 | SEER | 212.8 | 39.4 | - | CFM @ 50 Pascals | 100.0, 100.0 | Conditioned space, Conditioned space | 0.0, 0.0 | No | 0 | 4.53 | ACH @ 50 Pascals | Balanced | 68 | - | 1752.9518 | 197.6439 | 92.9981 | - | 5.9828 | 0.67455 | 9.2998 | - | 28.8868 | 28.887 | 9.071 | 172.82 | 19.49 | 84.36 | 863.53
Bend | OR | 97701 | Bend, OR | Deschutes | Central - 8 | 5B | Pacific Power | Cascade Natural Gas | 25344 | 2015 | 2014 ORSC | No | No | No Solar | [5 empty] | 2015-11-02 | 47 | 71 | 100 | 32% | 9.6 | 13.3 | 16 | 779.56 | 64.96 | 995 | 10763 | 1 | 2 | Single-family detached |  | Enclosed crawl space | 995 | 38 | Frame | 38 |  |  |  |  | - | - | - | - | - | 1253.0, 155.0 | 0.0, 0.0 | 23.0, 23.0 | 23 | 30.799999, 65.300003, 31.299999, 54.0 | 0.2, 0.2, 0.2, 0.2 | 0.29, 0.29, 0.29, 0.29 | 0.2 | 0.29 | 181.3 | 35.0, 0.0 | 9.0, 30.0 | 49 | 38 | Conditioned area | 1 | 10 | Electric | HSPF | Air-source heat pump | No | Garage or open crawl space |  | 0.92 | Natural gas | Instant water heater | - |  | 20.2 | SEER | 268.7 | 49.8 | - | CFM @ 50 Pascals | 100.0, 100.0 | Conditioned space, Conditioned space | 0.0, 0.0 | Yes | 100 | 3.5 | ACH @ 50 Pascals | Balanced | 74 | - | 2036.2178 | 249.952 | 92.9981 | - | 6.9495 | 0.85308 | 9.2998 | - | 28.8868 | 28.887 | 9.071 | 200.75 | 24.64 | 84.36 | 929.56
Oregon City | OR | 97045 | Portland-Vancouver-Hillsboro, OR-WA | Clackamas | Portland Metro - 3 | 4C | Portland General Electric | NW Natural Gas | 25438 | 2015 | 2014 ORSC | No | No | No Solar | [5 empty] | 2015-11-02 | 51 | 81 | 111 | 36% | 5 | 7.2 | 9.8 | 963.02 | 80.25 | 2183 | 18591 | 2 | 4 | Single-family detached |  | Enclosed crawl space | 851.0, 24.0, 508.0 | 28.6, 32.0, 32.0 | Frame | 32 |  |  |  |  | - | 70.0, 21.0 | 0.0, 0.0 | 21 | Between conditioned space and ambient, Between conditioned space and garage | 2358.0, 191.0 | 0.0, 0.0 | 23.0, 23.0 | - | 89.0, 147.0, 63.0, 18.0 | 0.25, 0.25, 0.25, 0.25 | 0.26, 0.26, 0.26, 0.26 | 0.25 | 0.26 | 317 | 35 | 9 | - | - | Conditioned area | 1 | 96 | Natural gas | AFUE | Fuel-fired air distribution heater | Yes | Garage or open crawl space |  | 0.92 | Natural gas | Instant water heater | - |  | - | - | 442.058 | 81.8625 | 40 | CFM @ 50 Pascals | 100.0, 100.0 | Conditioned space, Conditioned space | 0.0, 0.0 | Yes | 100 | 2.18 | ACH @ 50 Pascals | Exhaust Only | 100 | 180.7487 | 50.9506 | - | 87.446 | - | 18.2488 | - | 8.7446 | - | 10.2857 | - | 10.106 | 187.7 | - | 88.37 | 1167.02
Beaverton | OR | 97229 | Portland-Vancouver-Hillsboro, OR-WA | Washington | Portland Metro - 3 | 4C | Portland General Electric | NW Natural Gas | 27850 | 2015 | 2014 ORSC | No | No | No Solar | [5 empty] | 2015-11-02 | 53 | 67 | 102 | 21% | 5.9 | 7 | 9 | 1143.67 | 95.31 | 1885 | 16142 | 2 | 4 | Single-family detached |  | Enclosed crawl space | 68.0, 873.0, 79.0 | 30.0, 30.0, 59.0 | Frame | 30 |  |  |  |  | - | 107.0, 23.0 | 0.0, 0.0 | 21 | Between conditioned space and ambient, Between conditioned space and garage | 2012.0, 209.0 | 0.0, 0.0 | 23.0, 23.0 | 23 | 59.0, 68.0, 16.700001, 12.5, 55.0, 40.0, 12.5 | 0.3, 0.3, 0.3, 0.3, 0.3, 0.3, 0.3 | 0.3, 0.3, 0.3, 0.3, 0.3, 0.3, 0.3 | 0.3 | 0.3 | - | 30 | 9 | 49 | - | Conditioned area | 1 | 95.5 | Natural gas | AFUE | Fuel-fired air distribution heater | No | Garage or open crawl space |  | 0.95 | Electric | Conventional | 50 |  | - | - | 381.7 | 70.7 | 40 | CFM @ 50 Pascals | 100.0, 95.0, 5.0 | Conditioned space, Conditioned space, Attic, exposed | 0.0, 0.0, 8.0 | Yes | 95 | 3.5 | ACH @ 50 Pascals | Air Cycler | 97 | 173.1847 | 254.6641 | - | - | 2539.8923 | 18.1876 | - | 8.6686 | - | 11.0934 | - | 31.2631 | 201.76 | - | 271.01 | 1347.67
North Plains | OR | 97133 | Portland-Vancouver-Hillsboro, OR-WA | Washington | Portland Metro - 3 | 4C | Portland General Electric | NW Natural Gas | 27892 | 2015 | 2014 ORSC | No | No | No Solar | [5 empty] | 2015-11-02 | 53 | 66 | 97 | 19% | 6 | 7 | 8.6 | 1165.92 | 97.16 | 1730 | 14716 | 2 | 4 | Single-family detached |  | Enclosed crawl space | 700.0, 330.0 | 30.0, 59.0 | Frame | 30 |  |  |  |  | - | 91.0, 19.0 | 0.0, 0.0 | 21 | Between conditioned space and ambient, Between conditioned space and garage | 779.0, 198.0, 1104.0 | 0.0, 0.0, 0.0 | 23.0, 23.0, 23.0 | 23 | 43.5, 12.5, 40.0, 12.5, 37.5, 61.0 | 0.3, 0.3, 0.3, 0.3, 0.3, 0.3 | 0.3, 0.3, 0.3, 0.3, 0.3, 0.3 | 0.3 | 0.3 | - | 35 | 9 | E*R49 Avg, R21 @ Edge | - | Conditioned area | 1 | 95 | Natural gas | AFUE | Fuel-fired air distribution heater | No | Conditioned area |  | 0.95 | Electric | Conventional | 50 |  | 13 | SEER | 348.3 | 129 | 40 | CFM @ 50 Pascals | 100.0, 95.0, 5.0 | Conditioned space, Conditioned space, Attic, exposed | 0.0, 0.0, 8.0 | Yes | 95 | 4.1 | ACH @ 50 Pascals | Air Cycler | 95 | 161.3291 | 139.0259 | 648.8911 | - | 2507.3271 | 16.6074 | 2.2146 | 8.5574 | - | 10.6877 | 31.1967 | 31.2631 | 177.49 | 69.09 | 267.53 | 1369.92
North Plains | OR | 97133 | Portland-Vancouver-Hillsboro, OR-WA | Washington | Portland Metro - 3 | 4C | Portland General Electric | NW Natural Gas | 27893 | 2015 | 2014 ORSC | No | No | No Solar | [5 empty] | 2015-11-02 | 53 | 65 | 97 | 19% | 6 | 7 | 8.6 | 1167.01 | 97.25 | 1730 | 14716 | 2 | 4 | Single-family detached |  | Enclosed crawl space | 700.0, 330.0 | 30.0, 59.0 | Frame | 30 |  |  |  |  | - | 91.0, 19.0 | 0.0, 0.0 | 21 | Between conditioned space and ambient, Between conditioned space and garage | 779.0, 198.0, 1104.0 | 0.0, 0.0, 0.0 | 23.0, 23.0, 23.0 | 23 | 43.5, 12.5, 40.0, 12.5, 37.5, 61.0 | 0.3, 0.3, 0.3, 0.3, 0.3, 0.3 | 0.3, 0.3, 0.3, 0.3, 0.3, 0.3 | 0.3 | 0.3 | - | 30 | 9 | 49 | - | Conditioned area | 1 | 95 | Natural gas | AFUE | Fuel-fired air distribution heater | No | Conditioned area |  | 0.95 | Electric | Conventional | 50 |  | 13 | SEER | 350.3 | 129.8 | 40 | CFM @ 50 Pascals | 100.0, 95.0, 5.0 | Conditioned space, Conditioned space, Attic, exposed | 0.0, 0.0, 8.0 | Yes | 95 | 3.9 | ACH @ 50 Pascals | Air Cycler | 95 | 158.4045 | 138.8809 | 686.9996 | - | 2507.3149 | 16.3144 | 2.3447 | 8.5574 | - | 10.6979 | 31.1967 | 31.2631 | 174.53 | 73.15 | 267.53 | 1371.01
North Plains | OR | 97133 | Portland-Vancouver-Hillsboro, OR-WA | Washington | Portland Metro - 3 | 4C | Portland General Electric | NW Natural Gas | 27894 | 2015 | 2014 ORSC | No | No | No Solar | [5 empty] | 2015-11-02 | 53 | 65 | 96 | 18% | 5.9 | 6.9 | 8.5 | 1157.36 | 96.45 | 1707 | 14641 | 2 | 3 | Single-family detached |  | Enclosed crawl space | 814.0, 220.0, 13.0 | 30.0, 59.0, 30.0 | Frame | 30 |  |  |  |  | - | 92.0, 26.0 | 0.0, 0.0 | 21 | Between conditioned space and ambient, Between conditioned space and garage | 770.0, 960.0, 248.0 | 0.0, 0.0, 0.0 | 23.0, 23.0, 23.0 | 23 | 33.5, 35.0, 74.699997, 8.0, 40.0, 13.5 | 0.3, 0.3, 0.3, 0.3, 0.3, 0.3 | 0.3, 0.3, 0.3, 0.3, 0.3, 0.3 | 0.3 | 0.3 | - | 30.0, 0.0 | 9.0, 30.0 | 49 | 38 | Conditioned area | 1 | 95 | Natural gas | AFUE | Fuel-fired air distribution heater | No | Conditioned area |  | 0.95 | Electric | Conventional | 50 |  | 13 | SEER | 345.7 | 128 | 40 | CFM @ 50 Pascals | 95.0, 100.0, 5.0 | Conditioned space, Conditioned space, Attic, exposed | 0.0, 0.0, 8.0 | Yes | 95 | 3.9 | ACH @ 50 Pascals | Air Cycler | 94 | 172.2529 | 129.5908 | 612.2101 | - | 2507.344 | 17.6676 | 2.0895 | 8.5575 | - | 10.613 | 31.1967 | 31.2631 | 187.51 | 65.18 | 267.53 | 1361.36
Wilsonville | OR | 97070 | Portland-Vancouver-Hillsboro, OR-WA | Clackamas | Portland Metro - 3 | 4C | Portland General Electric | NW Natural Gas | 27941 | 2015 | 2014 ORSC | No | No | No Solar | [5 empty] | 2015-11-02 | 53 | 71 | 97 | 25% | 5 | 6.3 | 8.6 | 944.67 | 78.72 | 1723 | 14668 | 2 | 3 | Single-family detached |  | Enclosed crawl space | 75.0, 712.0, 503.0 | 30.0, 30.0, 59.0 | Frame | 30 |  |  |  |  | - | 46.0, 22.0, 28.0 | 0.0, 0.0, 0.0 | 21 | Between conditioned space and ambient, Between conditioned space and garage, Between conditioned space and attic | 2006.0, 194.0 | 0.0, 0.0 | 23.0, 23.0 | 23 | 65.0, 105.0, 27.0, 64.0 | 0.3, 0.3, 0.3, 0.3 | 0.3, 0.3, 0.3, 0.3 | 0.3 | 0.3 | - | 30 | 9 | 49 | - | Garage or open crawl space | 1 | 95.5 | Natural gas | AFUE | Fuel-fired air distribution heater | No | Garage or open crawl space |  | 0.82 | Natural gas | Instant water heater | - |  | - | - | 348.9 | 64.6 | 86 | CFM @ 50 Pascals | 100.0, 95.0, 5.0 | Conditioned space, Conditioned space, Garage | 0.0, 0.0, 8.0 | No | 95 | 3.19 | ACH @ 50 Pascals | Air Cycler | 95 | 204.6819 | 174.377 | - | 98.1101 | - | 21.0633 | - | 9.811 | - | 10.681 | - | 10.106 | 224.98 | - | 99.15 | 1148.67
Portland | OR | 97236 | Portland-Vancouver-Hillsboro, OR-WA | Multnomah | Portland Metro - 3 | 4C | Portland General Electric | NW Natural Gas | 25531 | 2015 | 2014 ORSC | Yes | No | No Solar | [5 empty] | 2015-11-02 | 54 | 65 | 92 | 16% | 5 | 5.8 | 8.1 | 936.74 | 78.06 | 1556 | 13226 | 2 | 3 | Single-family detached |  | Enclosed crawl space | 747.0, 31.0 | 30.0, 30.0 | Frame | 30 |  |  |  |  | - | 130 | - | 21 | Between conditioned space and ambient | 2156 | - | 23 | - | 46.700001, 41.700001, 64.0, 68.0 | 0.29, 0.29, 0.29, 0.29 | 0.3, 0.3, 0.3, 0.3 | 0.29 | 0.3 | 220.3 | 35 | 9 | - | - | Conditioned area | 1 | 95 | Natural gas | AFUE | Fuel-fired air distribution heater | No | Conditioned area |  | 0.59 | Natural gas | Conventional | 50 |  | - | - | 315.09 | 58.35 | 86 | CFM @ 50 Pascals | 50.0, 50.0, 100.0 | Enclosed crawl space, Attic, exposed, Attic, exposed | 8.0, 8.0, 8.0 | No | 0 | 3.5 | ACH @ 50 Pascals | Exhaust Only | 80 | 181.8114 | 195.484 | - | 147.8009 | - | 18.8483 | - | 14.7801 | - | 10.8318 | - | 10.106 | 204.16 | - | 149.37 | 1140.74
Portland | OR | 97236 | Portland-Vancouver-Hillsboro, OR-WA | Multnomah | Portland Metro - 3 | 4C | Portland General Electric | NW Natural Gas | 26066 | 2015 | 2014 ORSC | Yes | No | No Solar | [5 empty] | 2015-11-02 | 54 | 65 | 92 | 16% | 5 | 5.8 | 8.1 | 938.34 | 78.19 | 1556 | 13226 | 2 | 3 | Single-family detached |  | Enclosed crawl space | 747.0, 31.0 | 30.0, 30.0 | Frame | 30 |  |  |  |  | - | 130 | - | 21 | Between conditioned space and ambient | 2156 | - | 23 | - | 46.700001, 41.700001, 64.0, 68.0 | 0.29, 0.29, 0.29, 0.29 | 0.3, 0.3, 0.3, 0.3 | 0.29 | 0.3 | 220.3 | 35 | 9 | - | - | Conditioned area | 1 | 95 | Natural gas | AFUE | Fuel-fired air distribution heater | No | Conditioned area |  | 0.59 | Natural gas | Conventional | 50 |  | - | - | 315.1 | 58.3 | 86 | CFM @ 50 Pascals | 50.0, 50.0, 100.0 | Enclosed crawl space, Attic, exposed, Attic, exposed | 8.0, 8.0, 8.0 | No | 0 | 3.4 | ACH @ 50 Pascals | Exhaust Only | 77 | 179.9499 | 195.0076 | - | 147.8005 | - | 18.6605 | - | 14.7801 | - | 10.8375 | - | 10.106 | 202.23 | - | 149.37 | 1142.34
Beaverton | OR | 97005 | Portland-Vancouver-Hillsboro, OR-WA | Washington | Portland Metro - 3 | 4C | Portland General Electric | NW Natural Gas | 27919 | 2015 | 2014 ORSC | No | No | No Solar | [5 empty] | 2015-11-02 | 54 | 67 | 99 | 19% | 5.8 | 6.8 | 8.7 | 1139.11 | 94.93 | 1781 | 14713 | 3 | 3 | Single-family detached |  | Enclosed crawl space | 81.0, 287.0, 399.0 | 30.0, 30.0, 30.0 | Frame | 30 |  |  |  |  | - | 161.0, 20.0 | 0.0, 0.0 | 21 | Between conditioned space and ambient, Between conditioned space and garage | 2335.0, 161.0 | 0.0, 0.0 | 21.0, 21.0 | 21 | 80.300003, 18.0, 12.0, 36.0, 21.0, 4.0, 32.0, 8.0 | 0.3, 0.3, 0.3, 0.3, 0.3, 0.3, 0.3, 0.3 | 0.3, 0.3, 0.3, 0.3, 0.3, 0.3, 0.3, 0.3 | 0.3 | 0.3 | - | 19 | 12.3 | 38 | - | Attic | 1 | 92.1 | Natural gas | AFUE | Fuel-fired air distribution heater | No | Garage or open crawl space |  | 0.95 | Electric | Conventional | 50 |  | - | - | 360.7 | 66.8 | 24 | CFM @ 50 Pascals | 25.0, 100.0, 75.0 | Attic, exposed, Attic, exposed, Conditioned space | 8.0, 8.0, 0.0 | No | 75 | 2.72 | ACH @ 50 Pascals | Air Cycler | 74 | 194.1622 | 152.7613 | - | - | 2539.8923 | 19.9376 | - | 8.6686 | - | 10.6366 | - | 31.2631 | 212.07 | - | 271.01 | 1343.11
Beaverton | OR | 97005 | Portland-Vancouver-Hillsboro, OR-WA | Washington | Portland Metro - 3 | 4C | Portland General Electric | NW Natural Gas | 27279 | 2015 | 2014 ORSC | No | No | No Solar | [5 empty] | 2015-11-02 | 55 | 67 | 99 | 18% | 5.9 | 6.8 | 8.7 | 1155.15 | 96.26 | 1781 | 14713 | 3 | 3 | Single-family detached |  | Enclosed crawl space | 81.0, 287.0, 399.0 | 30.0, 30.0, 30.0 | Frame | 30 |  |  |  |  | - | 161.0, 20.0 | 0.0, 0.0 | 21 | Between conditioned space and ambient, Between conditioned space and garage | 2335.0, 161.0 | 0.0, 0.0 | 21.0, 21.0 | 21 | 80.300003, 18.0, 12.0, 36.0, 21.0, 4.0, 32.0, 8.0 | 0.3, 0.3, 0.3, 0.3, 0.3, 0.3, 0.3, 0.3 | 0.3, 0.3, 0.3, 0.3, 0.3, 0.3, 0.3, 0.3 | 0.3 | 0.3 | - | 19 | 12.3 | 38 | - | Attic | 1 | 92.1 | Natural gas | AFUE | Fuel-fired air distribution heater | No | Garage or open crawl space |  | 0.95 | Electric | Conventional | 50 |  | - | - | 360.7 | 66.8 | 52 | CFM @ 50 Pascals | 25.0, 100.0, 75.0 | Attic, exposed, Attic, exposed, Conditioned space | 8.0, 8.0, 0.0 | No | 75 | 2.77 | ACH @ 50 Pascals | Air Cycler | 67 | 199.3989 | 168.3563 | - | - | 2539.8923 | 20.5145 | - | 8.6686 | - | 10.6758 | - | 31.2631 | 219.01 | - | 271.01 | 1359.15
Beaverton | OR | 97008 | Portland-Vancouver-Hillsboro, OR-WA | Washington | Portland Metro - 3 | 4C | Portland General Electric | NW Natural Gas | 27852 | 2015 | 2014 ORSC | No | No | No Solar | [5 empty] | 2015-11-02 | 55 | 73 | 107 | 25% | 6.1 | 7.5 | 9.5 | 1184.88 | 98.74 | 2060 | 17578 | 2 | 4 | Single-family detached |  | Enclosed crawl space | 892.0, 279.0 | 30.0, 59.0 | Frame | 30 |  |  |  |  | - | 110.0, 28.0 | 0.0, 0.0 | 21 | Between conditioned space and ambient, Between conditioned space and garage | 2190.0, 254.0 | 0.0, 0.0 | 23.0, 23.0 | 23 | 61.0, 65.0, 16.700001, 24.0, 55.0, 46.0, 32.0, 14.0 | 0.3, 0.3, 0.3, 0.3, 0.3, 0.3, 0.3, 0.3 | 0.3, 0.3, 0.3, 0.3, 0.3, 0.3, 0.3, 0.3 | 0.3 | 0.3 | - | 30 | 9 | 49 | - | Conditioned area | 1 | 95.5 | Natural gas | AFUE | Fuel-fired air distribution heater | No | Garage or open crawl space |  | 0.95 | Electric | Conventional | 50 |  | - | - | 417.2 | 77.3 | 40 | CFM @ 50 Pascals | 100.0, 95.0, 5.0 | Conditioned space, Conditioned space, Attic, exposed | 0.0, 0.0, 8.0 | Yes | 95 | 2.4 | ACH @ 50 Pascals | Air Cycler | 95 | 185.6609 | 266.6868 | - | - | 2539.8923 | 19.4763 | - | 8.6686 | - | 11.0711 | - | 31.2631 | 215.62 | - | 271.01 | 1388.88
Beaverton | OR | 97005 | Portland-Vancouver-Hillsboro, OR-WA | Washington | Portland Metro - 3 | 4C | Portland General Electric | NW Natural Gas | 27907 | 2015 | 2014 ORSC | No | No | No Solar | [5 empty] | 2015-11-02 | 55 | 67 | 99 | 19% | 5.9 | 6.8 | 8.7 | 1150.64 | 95.89 | 1781 | 14713 | 3 | 3 | Single-family detached |  | Enclosed crawl space | 81.0, 287.0, 399.0 | 30.0, 30.0, 30.0 | Frame | 30 |  |  |  |  | - | 161.0, 20.0 | 0.0, 0.0 | 21 | Between conditioned space and ambient, Between conditioned space and garage | 2335.0, 161.0 | 0.0, 0.0 | 21.0, 21.0 | 21 | 80.300003, 18.0, 12.0, 36.0, 21.0, 4.0, 32.0, 8.0 | 0.3, 0.3, 0.3, 0.3, 0.3, 0.3, 0.3, 0.3 | 0.3, 0.3, 0.3, 0.3, 0.3, 0.3, 0.3, 0.3 | 0.3 | 0.3 | - | 19 | 12.3 | 38 | - | Attic | 1 | 92.1 | Natural gas | AFUE | Fuel-fired air distribution heater | No | Garage or open crawl space |  | 0.95 | Electric | Conventional | 50 |  | - | - | 360.7 | 66.8 | 65 | CFM @ 50 Pascals | 25.0, 100.0, 75.0 | Attic, exposed, Attic, exposed, Conditioned space | 8.0, 8.0, 0.0 | No | 75 | 2.26 | ACH @ 50 Pascals | Air Cycler | 67 | 194.5756 | 171.6408 | - | - | 2539.8923 | 20.0434 | - | 8.6686 | - | 10.7015 | - | 31.2631 | 214.49 | - | 271.01 | 1354.64
Beaverton | OR | 97005 | Portland-Vancouver-Hillsboro, OR-WA | Washington | Portland Metro - 3 | 4C | Portland General Electric | NW Natural Gas | 27914 | 2015 | 2014 ORSC | No | No | No Solar | [5 empty] | 2015-11-02 | 55 | 65 | 89 | 15% | 5.8 | 6.5 | 8 | 1121.5 | 93.46 | 1487 | 12936 | 3 | 3 | Single-family detached |  | Enclosed crawl space | 144.0, 98.0, 478.0 | 30.0, 30.0, 30.0 | Frame | 30 |  |  |  |  | - | 134.0, 26.0 | 0.0, 0.0 | 21 | Between conditioned space and ambient, Between conditioned space and garage | 2154.0, 210.0 | 0.0, 0.0 | 21.0, 21.0 | 21 | 150.199997, 42.0, 71.300003, 28.0 | 0.3, 0.3, 0.3, 0.3 | 0.3, 0.3, 0.3, 0.3 | 0.3 | 0.3 | - | 19.0, 0.0 | 12.3, 30.0 | 38 | 38 | Attic | 1 | 92.1 | Natural gas | AFUE | Fuel-fired air distribution heater | No | Garage or open crawl space |  | 0.95 | Electric | Conventional | 50 |  | - | - | 301.1 | 55.8 | 31 | CFM @ 50 Pascals | 50.0, 50.0, 100.0 | Conditioned space, Attic, exposed, Attic, exposed | 0.0, 8.0, 8.0 | No | 75 | 3.24 | ACH @ 50 Pascals | Air Cycler | 67 | 211.7495 | 166.6688 | - | - | 2539.8923 | 21.7438 | - | 8.6686 | - | 10.6368 | - | 31.2631 | 231.28 | - | 271.01 | 1325.5
Wilsonville | OR | 97070 | Portland-Vancouver-Hillsboro, OR-WA | Clackamas | Portland Metro - 3 | 4C | Portland General Electric | NW Natural Gas | 27318 | 2015 | 2014 ORSC | No | No | No Solar | [5 empty] | 2015-11-02 | 57 | 79 | 112 | 28% | 5.5 | 7.1 | 9.8 | 1055.98 | 88 | 2208 | 18770 | 2 | 4 | Single-family detached |  | Enclosed crawl space | 885.0, 427.0 | 30.0, 59.0 | Frame | 30 |  |  |  |  | - | 101.0, 35.0 | 0.0, 0.0 | 21 | Between conditioned space and ambient, Between conditioned space and garage | 2159.0, 311.0 | 0.0, 0.0 | 23.0, 23.0 | 23 | 30.0, 130.0, 20.0, 74.0, 80.0, 20.0 | 0.3, 0.3, 0.3, 0.3, 0.3, 0.3 | 0.3, 0.3, 0.3, 0.3, 0.3, 0.3 | 0.3 | 0.3 | - | 30 | 9 | 49 | - | Conditioned area | 1 | 95.5 | Natural gas | AFUE | Fuel-fired air distribution heater | No | Garage or open crawl space |  | 0.82 | Natural gas | Instant water heater | - |  | - | - | 447.1 | 82.8 | 40 | CFM @ 50 Pascals | 100.0, 95.0, 5.0 | Conditioned space, Conditioned space, Attic, exposed | 0.0, 0.0, 8.0 | Yes | 95 | 2.94 | ACH @ 50 Pascals | Air Cycler | 90 | 210.2409 | 169.519 | - | 98.1101 | - | 21.6027 | - | 9.811 | - | 10.6499 | - | 10.106 | 230.07 | - | 99.15 | 1259.98
Beaverton | OR | 97229 | Portland-Vancouver-Hillsboro, OR-WA | Washington | Portland Metro - 3 | 4C | Portland General Electric | NW Natural Gas | 27851 | 2015 | 2014 ORSC | No | No | No Solar | [5 empty] | 2015-11-02 | 57 | 73 | 107 | 22% | 6.1 | 7.4 | 9.5 | 1190.73 | 99.23 | 2060 | 17578 | 2 | 4 | Single-family detached |  | Enclosed crawl space | 892.0, 279.0 | 30.0, 59.0 | Frame | 30 |  |  |  |  | - | 110.0, 28.0 | 0.0, 0.0 | 21 | Between conditioned space and ambient, Between conditioned space and garage | 2190.0, 254.0 | 0.0, 0.0 | 23.0, 23.0 | 23 | 61.0, 65.0, 16.700001, 24.0, 55.0, 46.0, 32.0, 14.0 | 0.3, 0.3, 0.3, 0.3, 0.3, 0.3, 0.3, 0.3 | 0.3, 0.3, 0.3, 0.3, 0.3, 0.3, 0.3, 0.3 | 0.3 | 0.3 | - | 30 | 9 | 49 | - | Conditioned area | 1 | 95 | Natural gas | AFUE | Fuel-fired air distribution heater | No | Conditioned area |  | 0.95 | Electric | Conventional | 50 |  | - | - | 417.2 | 77.3 | 40 | CFM @ 50 Pascals | 100.0, 95.0, 5.0 | Conditioned space, Conditioned space, Attic, exposed | 0.0, 0.0, 8.0 | Yes | 95 | 3.5 | ACH @ 50 Pascals | Air Cycler | 94 | 204.4845 | 162.2199 | - | - | 2507.4382 | 21.0021 | - | 8.5578 | - | 10.641 | - | 31.2631 | 223.48 | - | 267.54 | 1394.73
Beaverton | OR | 97008 | Portland-Vancouver-Hillsboro, OR-WA | Washington | Portland Metro - 3 | 4C | Portland General Electric | NW Natural Gas | 27854 | 2015 | 2014 ORSC | No | No | No Solar | [5 empty] | 2015-11-02 | 57 | 73 | 107 | 22% | 6.2 | 7.5 | 9.5 | 1206.91 | 100.58 | 2060 | 17578 | 2 | 4 | Single-family detached |  | Enclosed crawl space | 892.0, 279.0 | 38.0, 59.0 | Frame | 38 |  |  |  |  | - | 110.0, 28.0 | 0.0, 0.0 | 21 | Between conditioned space and ambient, Between conditioned space and garage | 2190.0, 254.0 | 0.0, 0.0 | 21.0, 21.0 | 21 | 61.0, 65.0, 16.700001, 24.0, 55.0, 46.0, 32.0, 14.0 | 0.3, 0.3, 0.3, 0.3, 0.3, 0.3, 0.3, 0.3 | 0.3, 0.3, 0.3, 0.3, 0.3, 0.3, 0.3, 0.3 | 0.3 | 0.3 | - | 35 | 9 | E*R49 Avg, R21@Edge | - | Conditioned area | 1 | 95.5 | Natural gas | AFUE | Fuel-fired air distribution heater | No | Conditioned area |  | 0.95 | Electric | Conventional | 50 |  | - | - | 417.2 | 77.3 | 40 | CFM @ 50 Pascals | 100.0, 95.0, 5.0 | Conditioned space, Conditioned space, Attic, exposed | 0.0, 0.0, 8.0 | Yes | 95 | 3.4 | ACH @ 50 Pascals | Air Cycler | 89 | 201.0165 | 278.6812 | - | - | 2507.4373 | 21.0528 | - | 8.5578 | - | 11.0383 | - | 31.2631 | 232.39 | - | 267.54 | 1410.91
Tigard | OR | 97223 | Portland-Vancouver-Hillsboro, OR-WA | Washington | Portland Metro - 3 | 4C | Portland General Electric | NW Natural Gas | 27073 | 2015 | 2014 ORSC | No | No | No Solar | [5 empty] | 2015-11-02 | 58 | 106 | 131 | 38% | 6.1 | 9.5 | 11.3 | 1171.66 | 97.64 | 2693 | 22630 | 3 | 4 | Single-family detached |  | Enclosed crawl space | 40.0, 817.0, 304.0 | 30.0, 30.0, 59.0 | Frame | 30 |  |  |  |  | - | 205.0, 22.0, 23.0 | 0.0, 0.0, 0.0 | 21 | Between conditioned space and ambient, Between conditioned space and garage, Between conditioned space and attic | 3082.0, 202.0, 188.0 | 0.0, 0.0, 0.0 | 23.0, 23.0, 23.0 | 23 | 37.5, 165.0, 151.0, 35.0 | 0.3, 0.3, 0.3, 0.3 | 0.3, 0.3, 0.3, 0.3 | 0.3 | 0.3 | - | 30 | 9 | 49 | - | Conditioned area | 1 | 10.4 | Electric | HSPF | Air-source heat pump | No | Conditioned area |  | 0.99 | Natural gas | Instant water heater | - |  | 26.1 | SEER | 200.300003, 72.400002 | 37.099998, 13.4 | 140.0, 0.0 | CFM @ 50 Pascals, CFM @ 50 Pascals | 100.0, 100.0, 100.0, 100.0 | Conditioned space, Conditioned space, Conditioned space, Conditioned space | 0.0, 0.0, 0.0, 0.0 | Yes | 100 | 1.74 | ACH @ 50 Pascals | Air Cycler | 95 | - | 2212.5366 | 613.4675 | 81.2629 | - | 7.5513 | 2.0937 | 8.1263 | - | 31.2382 | 31.1967 | 10.106 | 235.89 | 65.32 | 82.12 | 1375.66
Beaverton | OR | 97005 | Portland-Vancouver-Hillsboro, OR-WA | Washington | Portland Metro - 3 | 4C | Portland General Electric | NW Natural Gas | 27278 | 2015 | 2014 ORSC | No | No | No Solar | [5 empty] | 2015-11-02 | 58 | 65 | 89 | 11% | 6 | 6.5 | 8 | 1160.21 | 96.68 | 1487 | 12936 | 3 | 3 | Single-family detached |  | Enclosed crawl space | 144.0, 98.0, 478.0 | 30.0, 30.0, 30.0 | Frame | 30 |  |  |  |  | - | 114.0, 20.0, 26.0 | 0.0, 0.0, 0.0 | 21 | Between conditioned space and ambient, Between conditioned space and ambient, Between conditioned space and garage | 2154.0, 210.0 | 0.0, 0.0 | 21.0, 21.0 | 21 | 150.199997, 42.0, 71.300003, 28.0 | 0.3, 0.3, 0.3, 0.3 | 0.3, 0.3, 0.3, 0.3 | 0.3 | 0.3 | - | 19.0, 0.0 | 12.3, 30.0 | 38 | 38 | Attic | 1 | 92.1 | Natural gas | AFUE | Fuel-fired air distribution heater | No | Garage or open crawl space |  | 0.91 | Electric | Conventional | 50 |  | - | - | 301.1 | 55.8 | 71 | CFM @ 50 Pascals | 75.0, 25.0, 100.0 | Conditioned space, Attic, exposed, Attic, exposed | 0.0, 8.0, 8.0 | No | 75 | 3.96 | ACH @ 50 Pascals | Air Cycler | 75 | 236.6194 | 186.5975 | - | - | 2733.1519 | 24.2988 | - | 9.3282 | - | 10.6378 | - | 31.2631 | 258.49 | - | 291.63 | 1364.21
Beaverton | OR | 97005 | Portland-Vancouver-Hillsboro, OR-WA | Washington | Portland Metro - 3 | 4C | Portland General Electric | NW Natural Gas | 27918 | 2015 | 2014 ORSC | No | No | No Solar | [5 empty] | 2015-11-02 | 59 | 74 | 106 | 20% | 6.3 | 7.4 | 9.3 | 1216.76 | 101.4 | 2012 | 17504 | 3 | 3 | Single-family detached |  | Enclosed crawl space | 48.0, 314.0, 495.0 | 30.0, 30.0, 30.0 | Frame | 30 |  |  |  |  | - | 170.0, 24.0 | 0.0, 0.0 | 21 | Between conditioned space and ambient, Between conditioned space and garage | 2552.0, 191.0 | 0.0, 0.0 | 21.0, 21.0 | 21 | 98.0, 28.0, 97.199997, 64.5 | 0.3, 0.3, 0.3, 0.3 | 0.3, 0.3, 0.3, 0.3 | 0.3 | 0.3 | - | 19 | 12.3 | 38 | - | Attic | 1 | 92.1 | Natural gas | AFUE | Fuel-fired air distribution heater | No | Garage or open crawl space |  | 0.95 | Electric | Conventional | 50 |  | - | - | 407.4 | 75.4 | 30 | CFM @ 50 Pascals | 50.0, 50.0, 100.0 | Conditioned space, Attic, exposed, Attic, exposed | 0.0, 8.0, 8.0 | No | 75 | 2.17 | ACH @ 50 Pascals | Air Cycler | 70 | 227.3781 | 183.2844 | - | - | 2539.8923 | 23.3634 | - | 8.6686 | - | 10.6498 | - | 31.2631 | 248.81 | - | 271.01 | 1420.76
Hillsboro | OR | 97123 | Portland-Vancouver-Hillsboro, OR-WA | Washington | Portland Metro - 3 | 4C | Portland General Electric | NW Natural Gas | 27939 | 2015 | 2014 ORSC | No | No | No Solar | [5 empty] | 2015-11-02 | 59 | 87 | 125 | 31% | 5.9 | 7.8 | 11 | 1121.79 | 93.48 | 2639 | 22481 | 2 | 4 | Single-family detached |  | Enclosed crawl space | 13.0, 1105.0, 470.0 | 30.0, 30.0, 59.0 | Frame | 30 |  |  |  |  | - | 114.0, 40.0 | 0.0, 0.0 | 21 | Between conditioned space and ambient, Between conditioned space and garage | 2351.0, 362.0 | 0.0, 0.0 | 23.0, 23.0 | 23 | 42.0, 130.0, 42.5, 40.0, 65.0, 34.0 | 0.3, 0.3, 0.3, 0.3, 0.3, 0.3 | 0.3, 0.3, 0.3, 0.3, 0.3, 0.3 | 0.3 | 0.3 | - | 30 | 9 | 49 | - | Conditioned area | 2 | 95 | Natural gas | AFUE | Fuel-fired air distribution heater | No | Garage or open crawl space |  | 0.82 | Natural gas | Instant water heater | - |  | - | - | 534.4 | 99 | 40 | CFM @ 50 Pascals | 100.0, 95.0, 5.0 | Conditioned space, Conditioned space, Attic, exposed | 0.0, 0.0, 8.0 | Yes | 95 | 1.76 | ACH @ 50 Pascals | Air Cycler | 92 | 217.071 | 175.4114 | - | 98.1101 | - | 22.3058 | - | 9.811 | - | 10.6511 | - | 10.106 | 237.58 | - | 99.15 | 1325.79
Portland | OR | 97223 | Portland-Vancouver-Hillsboro, OR-WA | Washington | Portland Metro - 3 | 4C | Portland General Electric | NW Natural Gas | 26241 | 2015 | 2014 ORSC | No | No | No Solar | [5 empty] | 2015-11-02 | 60 | 82 | 117 | 26% | 6 | 7.5 | 10.3 | 1138.82 | 94.9 | 2367 | 21303 | 1 | 3 | Single-family detached |  | Enclosed crawl space | 2367 | 38 | Frame | 38 |  |  |  |  | - | - | - | - | - | 1728.0, 423.0 | 0.0, 0.0 | 23.0, 23.0 | 23 | 51.0, 110.0, 30.0, 60.0 | 0.3, 0.3, 0.3, 0.3 | 0.3, 0.3, 0.3, 0.3 | 0.3 | 0.3 | 251 | 35 | 9 | 49 | - | Garage or open crawl space | 1 | 95.5 | Natural gas | AFUE | Fuel-fired air distribution heater | No | Garage or open crawl space |  | 0.82 | Natural gas | Instant water heater | - |  | 13 | SEER | 639.1 | 118.3 | 82 | CFM @ 50 Pascals | 50.0, 50.0, 50.0, 50.0 | Enclosed crawl space, Enclosed crawl space, Attic, exposed, Attic, exposed | 8.0, 8.0, 8.0, 8.0 | No | 0 | 2.43 | ACH @ 50 Pascals | Air Cycler | 100 | 224.0915 | 256.929 | 795.2251 | 98.1101 | - | 23.286 | 2.7141 | 9.811 | - | 10.8795 | 31.1967 | 10.106 | 253.34 | 84.67 | 99.15 | 1342.82
Happy Valley | OR | 97089 | Portland-Vancouver-Hillsboro, OR-WA | Clackamas | Portland Metro - 3 | 4C | Portland General Electric | NW Natural Gas | 27926 | 2015 | 2014 ORSC | No | No | No Solar | [5 empty] | 2015-11-02 | 60 | 67 | 96 | 10% | 5.5 | 6 | 8.5 | 1034.94 | 86.25 | 1690 | 14417 | 2 | 3 | Single-family detached |  | Enclosed crawl space | 93.0, 728.0, 341.0 | 30.0, 30.0, 30.0 | Frame | 30 |  |  |  |  | - | 92.0, 18.0 | 0.0, 0.0 | 21 | Between conditioned space and ambient, Between conditioned space and garage | 1892.0, 162.0 | 0.0, 0.0 | 21.0, 21.0 | 21 | 45.0, 28.299999, 105.0, 35.0 | 0.3, 0.3, 0.3, 0.3 | 0.3, 0.3, 0.3, 0.3 | 0.3 | 0.3 | - | 19 | 12.3 | 38 | - | Attic | 1 | 92.1 | Natural gas | AFUE | Fuel-fired air distribution heater | No | Garage or open crawl space |  | 0.58 | Natural gas | Conventional | 50 |  | - | - | 342.2 | 63.4 | 77 | CFM @ 50 Pascals | 50.0, 50.0, 100.0 | Conditioned space, Attic, exposed, Attic, exposed | 0.0, 8.0, 8.0 | No | 50 | 3.76 | ACH @ 50 Pascals | Air Cycler | 77 | 208.5846 | 191.3384 | - | 164.0674 | - | 21.5115 | - | 16.4067 | - | 10.7254 | - | 10.106 | 230.72 | - | 165.81 | 1238.94
Happy Valley | OR | 97089 | Portland-Vancouver-Hillsboro, OR-WA | Clackamas | Portland Metro - 3 | 4C | Portland General Electric | NW Natural Gas | 27930 | 2015 | 2014 ORSC | No | No | No Solar | [5 empty] | 2015-11-02 | 60 | 68 | 96 | 12% | 5.4 | 6 | 8.5 | 1026.62 | 85.55 | 1690 | 14417 | 2 | 3 | Single-family detached |  | Enclosed crawl space | 93.0, 728.0, 341.0 | 30.0, 30.0, 30.0 | Frame | 30 |  |  |  |  | - | 92.0, 18.0 | 0.0, 0.0 | 21 | Between conditioned space and ambient, Between conditioned space and garage | 1892.0, 162.0 | 0.0, 0.0 | 21.0, 21.0 | 21 | 45.0, 28.299999, 105.0, 35.0 | 0.3, 0.3, 0.3, 0.3 | 0.3, 0.3, 0.3, 0.3 | 0.3 | 0.3 | - | 19 | 12.3 | 38 | - | Attic | 1 | 92.1 | Natural gas | AFUE | Fuel-fired air distribution heater | No | Garage or open crawl space |  | 0.59 | Natural gas | Conventional | 50 |  | - | - | 342.2 | 63.4 | 48 | CFM @ 50 Pascals | 50.0, 50.0, 100.0 | Conditioned space, Attic, exposed, Attic, exposed | 0.0, 8.0, 8.0 | No | 50 | 3.37 | ACH @ 50 Pascals | Air Cycler | 76 | 202.0476 | 173.494 | - | 163.0048 | - | 20.7969 | - | 16.3005 | - | 10.6856 | - | 10.106 | 222.23 | - | 164.73 | 1230.62
Happy Valley | OR | 97089 | Portland-Vancouver-Hillsboro, OR-WA | Clackamas | Portland Metro - 3 | 4C | Portland General Electric | NW Natural Gas | 27934 | 2015 | 2014 ORSC | No | No | No Solar | [5 empty] | 2015-11-02 | 60 | 70 | 103 | 14% | 5.7 | 6.4 | 9.1 | 1084.05 | 90.34 | 1916 | 16356 | 2 | 4 | Single-family detached |  | Enclosed crawl space | 836.0, 260.0 | 30.0, 30.0 | Frame | 30 |  |  |  |  | - | 103.0, 31.0 | 0.0, 0.0 | 21 | Between conditioned space and ambient, Between conditioned space and garage | 2020.0, 282.0 | 0.0, 0.0 | 21.0, 21.0 | 21 | 35.0, 22.5, 20.0, 45.0, 14.0, 34.299999, 5.0 | 0.3, 0.3, 0.3, 0.3, 0.3, 0.3, 0.3 | 0.3, 0.3, 0.3, 0.3, 0.3, 0.3, 0.3 | 0.3 | 0.3 | - | 19 | 12.3 | 38 | - | Attic | 1 | 92.1 | Natural gas | AFUE | Fuel-fired air distribution heater | No | Garage or open crawl space |  | 0.59 | Natural gas | Conventional | 50 |  | - | - | 388 | 71.8 | 48 | CFM @ 50 Pascals | 50.0, 100.0, 50.0 | Attic, exposed, Attic, exposed, Conditioned space | 8.0, 8.0, 0.0 | No | 50 | 2.77 | ACH @ 50 Pascals | Air Cycler | 65 | 179.9427 | 174.7019 | - | 163.0048 | - | 18.5905 | - | 16.3005 | - | 10.7616 | - | 10.106 | 200.06 | - | 164.73 | 1288.05
Beaverton | OR | 97005 | Portland-Vancouver-Hillsboro, OR-WA | Washington | Portland Metro - 3 | 4C | Portland General Electric | NW Natural Gas | 27312 | 2015 | 2014 ORSC | No | No | No Solar | [5 empty] | 2015-11-02 | 61 | 74 | 106 | 17% | 6.5 | 7.4 | 9.3 | 1255.38 | 104.62 | 2012 | 17504 | 3 | 4 | Single-family detached |  | Enclosed crawl space | 48.0, 314.0, 495.0 | 30.0, 30.0, 30.0 | Frame | 30 |  |  |  |  | - | 170.0, 24.0 | 0.0, 0.0 | 21 | Between conditioned space and ambient, Between conditioned space and garage | 2552.0, 191.0 | 0.0, 0.0 | 21.0, 21.0 | 21 | 98.0, 28.0, 97.199997, 64.5 | 0.3, 0.3, 0.3, 0.3 | 0.3, 0.3, 0.3, 0.3 | 0.3 | 0.3 | - | 19 | 12.3 | 38 | - | Attic | 1 | 92.1 | Natural gas | AFUE | Fuel-fired air distribution heater | No | Conditioned area |  | 0.95 | Electric | Conventional | 50 |  | - | - | 407.4 | 75.4 | 33 | CFM @ 50 Pascals | 75.0, 25.0, 100.0 | Conditioned space, Attic, exposed, Attic, exposed | 0.0, 8.0, 8.0 | No | 75 | 3.44 | ACH @ 50 Pascals | Air Cycler | 68 | 236.0303 | 185.3864 | - | - | 2507.446 | 24.2358 | - | 8.5578 | - | 10.6357 | - | 31.2631 | 257.76 | - | 267.54 | 1459.38
Happy Valley | OR | 97089 | Portland-Vancouver-Hillsboro, OR-WA | Clackamas | Portland Metro - 3 | 4C | Portland General Electric | NW Natural Gas | 27933 | 2015 | 2014 ORSC | No | No | No Solar | [5 empty] | 2015-11-02 | 61 | 71 | 102 | 14% | 5.7 | 6.4 | 9 | 1085.38 | 90.45 | 1874 | 15890 | 2 | 4 | Single-family detached |  | Enclosed crawl space | 110.0, 711.0, 342.0 | 30.0, 30.0, 30.0 | Frame | 30 |  |  |  |  | - | 93.0, 18.0 | 0.0, 0.0 | 21 | Between conditioned space and ambient, Between conditioned space and garage | 2077.0, 158.0 | 0.0, 0.0 | 21.0, 21.0 | 21 | 32.0, 43.0, 123.5, 31.0 | 0.3, 0.3, 0.3, 0.3 | 0.3, 0.3, 0.3, 0.3 | 0.3 | 0.3 | - | - | 40 | 38 | - | Attic | 1 | 92.1 | Natural gas | AFUE | Fuel-fired air distribution heater | No | Garage or open crawl space |  | 0.57 | Natural gas | Conventional | 50 |  | - | - | 379.5 | 70.3 | 48 | CFM @ 50 Pascals | 50.0, 100.0, 50.0 | Attic, exposed, Attic, exposed, Conditioned space | 8.0, 8.0, 0.0 | No | 50 | 2.52 | ACH @ 50 Pascals | Air Cycler | 70 | 188.7455 | 178.4001 | - | 168.3795 | - | 19.4834 | - | 16.8379 | - | 10.7443 | - | 10.106 | 209.34 | - | 170.16 | 1289.38
Wilsonville | OR | 97070 | Portland-Vancouver-Hillsboro, OR-WA | Clackamas | Portland Metro - 3 | 4C | Portland General Electric | NW Natural Gas | 27878 | 2015 | 2014 ORSC | No | No | No Solar | [5 empty] | 2015-11-02 | 62 | 84 | 118 | 25% | 6 | 7.5 | 10.3 | 1134.02 | 94.5 | 2399 | 20460 | 2 | 4 | Single-family detached |  | Enclosed crawl space | 9.0, 1028.0, 364.0 | 30.0, 30.0, 59.0 | Frame | 30 |  |  |  |  | - | 123.0, 37.0 | 0.0, 0.0 | 21 | Between conditioned space and ambient, Between conditioned space and garage | 2383.0, 337.0 | 0.0, 0.0 | 23.0, 23.0 | 23 | 38.599998, 114.0, 8.0, 61.0, 20.0, 67.5, 37.5 | 0.3, 0.3, 0.3, 0.3, 0.3, 0.3, 0.3 | 0.3, 0.3, 0.3, 0.3, 0.3, 0.3, 0.3 | 0.3 | 0.3 | - | 30 | 9 | 49 | - | Garage or open crawl space | 1 | 95.5 | Natural gas | AFUE | Fuel-fired air distribution heater | No | Garage or open crawl space |  | 0.82 | Natural gas | Instant water heater | - |  | - | - | 485.8 | 90 | 119 | CFM @ 50 Pascals | 100.0, 95.0, 5.0 | Conditioned space, Conditioned space, Garage | 0.0, 0.0, 8.0 | Yes | 95 | 2.98 | ACH @ 50 Pascals | Air Cycler | 88 | 251.388 | 224.4666 | - | 98.1101 | - | 25.9049 | - | 9.811 | - | 10.7088 | - | 10.106 | 277.41 | - | 99.15 | 1338.02
Hillsboro | OR | 97123 | Portland-Vancouver-Hillsboro, OR-WA | Washington | Portland Metro - 3 | 4C | Portland General Electric | NW Natural Gas | 27904 | 2015 | 2014 ORSC | No | No | No Solar | [5 empty] | 2015-11-02 | 62 | 80 | 119 | 23% | 6.6 | 8 | 10.4 | 1279.09 | 106.59 | 2420 | 20674 | 2 | 4 | Single-family detached |  | Enclosed crawl space | 20.0, 1072.0, 374.0 | 30.0, 30.0, 59.0 | Frame | 30 |  |  |  |  | - | 125.0, 37.0 | 0.0, 0.0 | 21 | Between conditioned space and ambient, Between conditioned space and garage | 2384.0, 337.0 | 0.0, 0.0 | 23.0, 23.0 | 23 | 8.0, 25.0, 101.699997, 50.0, 62.0, 28.799999, 45.5, 25.0 | 0.3, 0.3, 0.3, 0.3, 0.3, 0.3, 0.3, 0.3 | 0.3, 0.3, 0.3, 0.3, 0.3, 0.3, 0.3, 0.3 | 0.3 | 0.3 | - | 30 | 9 | 49 | - | Conditioned area | 1 | 95 | Natural gas | AFUE | Fuel-fired air distribution heater | No | Conditioned area |  | 0.95 | Electric | Conventional | 50 |  | - | - | 490.1 | 90.8 | 40 | CFM @ 50 Pascals | 100.0, 95.0, 5.0 | Conditioned space, Conditioned space, Attic, exposed | 0.0, 0.0, 8.0 | Yes | 95 | 3.2 | ACH @ 50 Pascals | Air Cycler | 90 | 233.2004 | 180.2205 | - | - | 2507.4475 | 23.9351 | - | 8.5578 | - | 10.627 | - | 31.2631 | 254.36 | - | 267.54 | 1483.09
Hillsboro | OR | 97008 | Portland-Vancouver-Hillsboro, OR-WA | Washington | Portland Metro - 3 | 4C | Portland General Electric | NW Natural Gas | 27905 | 2015 | 2014 ORSC | No | No | No Solar | [5 empty] | 2015-11-02 | 62 | 80 | 119 | 23% | 6.6 | 8 | 10.4 | 1289.11 | 107.43 | 2420 | 20674 | 2 | 4 | Single-family detached |  | Enclosed crawl space | 20.0, 1072.0, 374.0 | 30.0, 30.0, 59.0 | Frame | 30 |  |  |  |  | - | 125.0, 37.0 | 0.0, 0.0 | 21 | Between conditioned space and ambient, Between conditioned space and garage | 2384.0, 337.0 | 0.0, 0.0 | 23.0, 23.0 | 21 | 8.0, 25.0, 101.699997, 50.0, 62.0, 28.799999, 45.5, 25.0 | 0.3, 0.3, 0.3, 0.3, 0.3, 0.3, 0.3, 0.3 | 0.3, 0.3, 0.3, 0.3, 0.3, 0.3, 0.3, 0.3 | 0.3 | 0.3 | - | 30 | 9 | 49 | - | Conditioned area | 1 | 95 | Natural gas | AFUE | Fuel-fired air distribution heater | No | Conditioned area |  | 0.95 | Electric | Conventional | 50 |  | - | - | 490.1 | 90.8 | 40 | CFM @ 50 Pascals | 100.0, 95.0, 5.0 | Conditioned space, Conditioned space, Attic, exposed | 0.0, 0.0, 8.0 | Yes | 95 | 3.2 | ACH @ 50 Pascals | Air Cycler | 83 | 231.6521 | 180.2205 | - | - | 2507.447 | 23.7803 | - | 8.5578 | - | 10.6306 | - | 31.2631 | 252.8 | - | 267.54 | 1493.11
Happy Valley | OR | 97089 | Portland-Vancouver-Hillsboro, OR-WA | Clackamas | Portland Metro - 3 | 4C | Portland General Electric | NW Natural Gas | 27927 | 2015 | 2014 ORSC | No | No | No Solar | [5 empty] | 2015-11-02 | 62 | 71 | 102 | 11% | 5.8 | 6.4 | 9 | 1095.05 | 91.25 | 1874 | 15890 | 2 | 4 | Single-family detached |  | Enclosed crawl space | 110.0, 711.0, 342.0 | 30.0, 30.0, 30.0 | Frame | 30 |  |  |  |  | - | 93.0, 18.0 | 0.0, 0.0 | 21 | Between conditioned space and ambient, Between conditioned space and garage | 2077.0, 158.0 | 0.0, 0.0 | 21.0, 21.0 | 21 | 32.0, 43.0, 123.5, 31.0 | 0.3, 0.3, 0.3, 0.3 | 0.3, 0.3, 0.3, 0.3 | 0.3 | 0.3 | - | - | 40 | 38 | - | Attic | 1 | 92.1 | Natural gas | AFUE | Fuel-fired air distribution heater | No | Garage or open crawl space |  | 0.58 | Natural gas | Conventional | 50 |  | - | - | 379.5 | 70.3 | 81 | CFM @ 50 Pascals | 50.0, 100.0, 50.0 | Attic, exposed, Attic, exposed, Conditioned space | 8.0, 8.0, 0.0 | No | 50 | 3.66 | ACH @ 50 Pascals | Air Cycler | 76 | 208.0806 | 203.2118 | - | 164.0674 | - | 21.5016 | - | 16.4067 | - | 10.7655 | - | 10.106 | 231.48 | - | 165.81 | 1299.05
Hillsboro | OR | 97123 | Portland-Vancouver-Hillsboro, OR-WA | Washington | Portland Metro - 3 | 4C | Portland General Electric | NW Natural Gas | 27940 | 2015 | 2014 ORSC | No | No | No Solar | [5 empty] | 2015-11-02 | 62 | 88 | 125 | 29% | 6 | 7.8 | 11 | 1149.5 | 95.79 | 2639 | 22481 | 2 | 4 | Single-family detached |  | Enclosed crawl space | 13.0, 1105.0, 470.0 | 30.0, 30.0, 59.0 | Frame | 30 |  |  |  |  | - | 114.0, 40.0 | 0.0, 0.0 | 21 | Between conditioned space and ambient, Between conditioned space and garage | 2351.0, 362.0 | 0.0, 0.0 | 23.0, 23.0 | 23 | 42.0, 130.0, 42.5, 40.0, 65.0, 34.0 | 0.3, 0.3, 0.3, 0.3, 0.3, 0.3 | 0.3, 0.3, 0.3, 0.3, 0.3, 0.3 | 0.3 | 0.3 | - | 30 | 9 | 49 | - | Conditioned area | 2 | 95 | Natural gas | AFUE | Fuel-fired air distribution heater | No | Garage or open crawl space |  | 0.82 | Natural gas | Instant water heater | - |  | - | - | 534.4 | 99 | 40 | CFM @ 50 Pascals | 100.0, 95.0, 5.0 | Conditioned space, Conditioned space, Attic, exposed | 0.0, 0.0, 8.0 | No | 95 | 2.78 | ACH @ 50 Pascals | Air Cycler | 92 | 243.6116 | 184.3095 | - | 98.1101 | - | 24.9902 | - | 9.811 | - | 10.6159 | - | 10.106 | 265.29 | - | 99.15 | 1353.5
Hillsboro | OR | 97008 | Portland-Vancouver-Hillsboro, OR-WA | Washington | Portland Metro - 3 | 4C | Portland General Electric | NW Natural Gas | 27880 | 2015 | 2014 ORSC | No | No | No Solar | [5 empty] | 2015-11-02 | 63 | 83 | 117 | 24% | 6.6 | 8.2 | 10.3 | 1282.23 | 106.85 | 2375 | 20335 | 2 | 3 | Single-family detached |  | Enclosed crawl space | 1097.0, 396.0 | 30.0, 59.0 | Frame | 30 |  |  |  |  | - | 122.0, 39.0 | 0.0, 0.0 | 21 | Between conditioned space and ambient, Between conditioned space and garage | 2346.0, 359.0 | 0.0, 0.0 | 23.0, 23.0 | 23 | 12.0, 12.0, 76.0, 48.0, 24.0, 24.0, 128.0, 96.0 | 0.3, 0.3, 0.3, 0.3, 0.3, 0.3, 0.3, 0.3 | 0.3, 0.3, 0.3, 0.3, 0.3, 0.3, 0.3, 0.3 | 0.3 | 0.3 | - | 30 | 9 | 49 | - | Conditioned area | 1 | 95 | Natural gas | AFUE | Fuel-fired air distribution heater | No | Conditioned area |  | 0.95 | Electric | Conventional | 50 |  | - | - | 480.9 | 89.1 | 40 | CFM @ 50 Pascals | 100.0, 95.0, 5.0 | Conditioned space, Conditioned space, Attic, exposed | 0.0, 0.0, 8.0 | Yes | 95 | 3.02 | ACH @ 50 Pascals | Air Cycler | 89 | 254.9196 | 333.7137 | - | - | 2507.4531 | 26.6309 | - | 8.5579 | - | 10.9874 | - | 31.2631 | 292.6 | - | 267.55 | 1486.23
Hillsboro | OR | 97229 | Portland-Vancouver-Hillsboro, OR-WA | Washington | Portland Metro - 3 | 4C | Portland General Electric | NW Natural Gas | 27881 | 2015 | 2014 ORSC | No | No | No Solar | [5 empty] | 2015-11-02 | 63 | 83 | 117 | 24% | 6.6 | 8.2 | 10.3 | 1289.72 | 107.48 | 2375 | 20335 | 2 | 3 | Single-family detached |  | Enclosed crawl space | 1097.0, 396.0 | 30.0, 59.0 | Frame | 30 |  |  |  |  | - | 122.0, 39.0 | 0.0, 0.0 | 21 | Between conditioned space and ambient, Between conditioned space and garage | 2346.0, 359.0 | 0.0, 0.0 | 23.0, 23.0 | 23 | 12.0, 12.0, 76.0, 48.0, 24.0, 24.0, 128.0, 96.0 | 0.3, 0.3, 0.3, 0.3, 0.3, 0.3, 0.3, 0.3 | 0.3, 0.3, 0.3, 0.3, 0.3, 0.3, 0.3, 0.3 | 0.3 | 0.3 | - | 30 | 9 | 49 | - | Conditioned area | 1 | 95 | Natural gas | AFUE | Fuel-fired air distribution heater | No | Garage or open crawl space |  | 0.93 | Electric | Conventional | 50 |  | - | - | 480.9 | 89.1 | 40 | CFM @ 50 Pascals | 100.0, 95.0, 5.0 | Conditioned space, Conditioned space, Attic, exposed | 0.0, 0.0, 8.0 | Yes | 95 | 3.07 | ACH @ 50 Pascals | Air Cycler | 94 | 256.9125 | 334.4293 | - | - | 2634.4443 | 26.8326 | - | 8.9913 | - | 10.9825 | - | 31.2631 | 294.69 | - | 281.1 | 1493.72
Hillsboro | OR | 97008 | Portland-Vancouver-Hillsboro, OR-WA | Washington | Portland Metro - 3 | 4C | Portland General Electric | NW Natural Gas | 27903 | 2015 | 2014 ORSC | No | No | No Solar | [5 empty] | 2015-11-02 | 63 | 83 | 117 | 24% | 6.6 | 8.2 | 10.3 | 1283.85 | 106.99 | 2375 | 20335 | 2 | 3 | Single-family detached |  | Enclosed crawl space | 1097.0, 396.0 | 30.0, 59.0 | Frame | 30 |  |  |  |  | - | 122.0, 39.0 | 0.0, 0.0 | 21 | Between conditioned space and ambient, Between conditioned space and garage | 2346.0, 359.0 | 0.0, 0.0 | 23.0, 23.0 | 23 | 12.0, 12.0, 76.0, 48.0, 24.0, 24.0, 128.0, 96.0 | 0.3, 0.3, 0.3, 0.3, 0.3, 0.3, 0.3, 0.3 | 0.3, 0.3, 0.3, 0.3, 0.3, 0.3, 0.3, 0.3 | 0.3 | 0.3 | - | 30 | 9 | 49 | - | Conditioned area | 1 | 95 | Natural gas | AFUE | Fuel-fired air distribution heater | No | Conditioned area |  | 0.95 | Electric | Conventional | 50 |  | - | - | 480.9 | 89.1 | 40 | CFM @ 50 Pascals | 100.0, 95.0, 5.0 | Conditioned space, Conditioned space, Attic, exposed | 0.0, 0.0, 8.0 | Yes | 95 | 3.1 | ACH @ 50 Pascals | Air Cycler | 89 | 256.4054 | 334.8588 | - | - | 2507.4534 | 26.7834 | - | 8.5579 | - | 10.9854 | - | 31.2631 | 294.23 | - | 267.55 | 1487.85
Happy Valley | OR | 97089 | Portland-Vancouver-Hillsboro, OR-WA | Clackamas | Portland Metro - 3 | 4C | Portland General Electric | NW Natural Gas | 27931 | 2015 | 2014 ORSC | No | No | No Solar | [5 empty] | 2015-11-02 | 63 | 71 | 102 | 12% | 5.8 | 6.4 | 9 | 1104.46 | 92.04 | 1874 | 15890 | 2 | 4 | Single-family detached |  | Enclosed crawl space | 110.0, 711.0, 342.0 | 30.0, 30.0, 30.0 | Frame | 30 |  |  |  |  | - | 93.0, 18.0 | 0.0, 0.0 | 21 | Between conditioned space and ambient, Between conditioned space and garage | 2077.0, 158.0 | 0.0, 0.0 | 21.0, 21.0 | 21 | 32.0, 43.0, 123.5, 31.0 | 0.3, 0.3, 0.3, 0.3 | 0.3, 0.3, 0.3, 0.3 | 0.3 | 0.3 | - | - | 40 | 38 | - | Attic | 1 | 92.1 | Natural gas | AFUE | Fuel-fired air distribution heater | No | Garage or open crawl space |  | 0.58 | Natural gas | Conventional | 50 |  | - | - | 379.5 | 70.3 | 60 | CFM @ 50 Pascals | 50.0, 100.0, 50.0 | Attic, exposed, Attic, exposed, Conditioned space | 8.0, 8.0, 0.0 | No | 50 | 3.53 | ACH @ 50 Pascals | Air Cycler | 67 | 206.6028 | 191.2023 | - | 164.0674 | - | 21.3129 | - | 16.4067 | - | 10.7309 | - | 10.106 | 228.71 | - | 165.81 | 1308.46
Wilsonville | OR | 97070 | Portland-Vancouver-Hillsboro, OR-WA | Clackamas | Portland Metro - 3 | 4C | Portland General Electric | NW Natural Gas | 27942 | 2015 | 2014 ORSC | No | No | No Solar | [5 empty] | 2015-11-02 | 64 | 88 | 117 | 27% | 5.9 | 7.6 | 10.3 | 1118.7 | 93.22 | 2380 | 20384 | 2 | 3 | Single-family detached |  | Enclosed crawl space | 28.0, 1106.0, 484.0 | 30.0, 30.0, 59.0 | Frame | 30 |  |  |  |  | - | 128.0, 36.0 | 0.0, 0.0 | 21 | Between conditioned space and ambient, Between conditioned space and garage | 2466.0, 320.0 | 0.0, 0.0 | 23.0, 23.0 | 23 | 96.699997, 8.0, 33.799999, 38.0, 54.0, 43.0, 64.0, 20.0 | 0.3, 0.3, 0.3, 0.3, 0.3, 0.3, 0.3, 0.3 | 0.3, 0.3, 0.3, 0.3, 0.3, 0.3, 0.3, 0.3 | 0.3 | 0.3 | - | 30.0, 0.0 | 9.0, 30.0 | 49 | 38 | Garage or open crawl space | 1 | 95.5 | Natural gas | AFUE | Fuel-fired air distribution heater | No | Garage or open crawl space |  | 0.82 | Natural gas | Instant water heater | - |  | - | - | 482 | 89.3 | 58 | CFM @ 50 Pascals | 100.0, 95.0, 5.0 | Conditioned space, Conditioned space, Garage | 0.0, 0.0, 8.0 | Yes | 95 | 2.88 | ACH @ 50 Pascals | Air Cycler | 96 | 284.0538 | 204.0115 | - | 98.1101 | - | 29.1017 | - | 9.811 | - | 10.5896 | - | 10.106 | 308.18 | - | 99.15 | 1322.7
Gresham | OR | 97080 | Portland-Vancouver-Hillsboro, OR-WA | Multnomah | Portland Metro - 3 | 4C | Portland General Electric | NW Natural Gas | 27319 | 2015 | 2014 ORSC | No | No | No Solar | [5 empty] | 2015-11-02 | 65 | 93 | 131 | 30% | 6.2 | 8.2 | 11.4 | 1187.08 | 98.92 | 2809 | 24572 | 2 | 4 | Single-family detached |  | Enclosed crawl space | 1819.0, 335.0 | 30.0, 59.0 | Frame | 30 |  |  |  |  | - | 58.0, 39.0, 36.0 | 0.0, 0.0, 0.0 | 21 | Between conditioned space and ambient, Between conditioned space and garage, Between conditioned space and attic | 1919.0, 353.0, 287.0 | 0.0, 0.0, 0.0 | 23.0, 23.0, 23.0 | 23 | 49.299999, 27.5, 128.0, 54.0, 72.0, 20.0, 26.0 | 0.3, 0.3, 0.3, 0.3, 0.3, 0.3, 0.3 | 0.3, 0.3, 0.3, 0.3, 0.3, 0.3, 0.3 | 0.3 | 0.3 | - | 30 | 9 | 49 | - | Conditioned area | 1 | 95.5 | Natural gas | AFUE | Fuel-fired air distribution heater | No | Garage or open crawl space |  | 0.82 | Natural gas | Instant water heater | - |  | - | - | 568.8 | 105.3 | 60 | CFM @ 50 Pascals | 100.0, 90.0, 10.0 | Conditioned space, Conditioned space, Attic, exposed | 0.0, 0.0, 8.0 | No | 90 | 2.18 | ACH @ 50 Pascals | Air Cycler | 98 | 265.7047 | 206.0817 | - | 98.1101 | - | 27.2738 | - | 9.811 | - | 10.6289 | - | 10.106 | 289.89 | - | 99.15 | 1391.08
Gresham | OR | 97080 | Portland-Vancouver-Hillsboro, OR-WA | Multnomah | Portland Metro - 3 | 4C | Portland General Electric | NW Natural Gas | 27937 | 2015 | 2014 ORSC | No | No | No Solar | [5 empty] | 2015-11-02 | 65 | 92 | 127 | 29% | 6.2 | 8.1 | 11.1 | 1177.69 | 98.14 | 2692 | 23319 | 2 | 4 | Single-family detached |  | Enclosed crawl space | 52.0, 1514.0, 500.0 | 30.0, 30.0, 59.0 | Frame | 30 |  |  |  |  | - | 73.0, 31.0, 15.0 | 0.0, 0.0, 0.0 | 21 | Between conditioned space and ambient, Between conditioned space and garage, Between conditioned space and attic | 2277.0, 468.0, 121.0 | 0.0, 0.0, 0.0 | 23.0, 23.0, 23.0 | 23 | 42.0, 130.0, 20.0, 75.0, 30.5, 28.0 | 0.3, 0.3, 0.3, 0.3, 0.3, 0.3 | 0.3, 0.3, 0.3, 0.3, 0.3, 0.3 | 0.3 | 0.3 | - | 30 | 9 | 49 | - | Conditioned area | 1 | 95.5 | Natural gas | AFUE | Fuel-fired air distribution heater | No | Garage or open crawl space |  | 0.82 | Natural gas | Instant water heater | - |  | - | - | 545.1 | 101 | 50 | CFM @ 50 Pascals | 100.0, 90.0, 10.0 | Conditioned space, Conditioned space, Attic, exposed | 0.0, 0.0, 8.0 | Yes | 90 | 2.59 | ACH @ 50 Pascals | Air Cycler | 96 | 269.4633 | 201.1956 | - | 98.1101 | - | 27.633 | - | 9.811 | - | 10.6091 | - | 10.106 | 293.16 | - | 99.15 | 1381.69
Central Point | OR | 97502 | Medford, OR | Jackson | Southern - 6 | 4C | Pacific Power | Avista | 27813 | 2015 | 2014 ORSC | No | No | No Solar | [5 empty] | 2015-11-02 | 66 | 89 | 132 | 21% | 12.8 | 16.9 | 23.9 | 1193.42 | 99.45 | 2328 | 19636 | 2 | 4 | Single-family detached |  | Enclosed crawl space | 1012.0, 345.0 | 38.0, 38.0 | Frame | 38 |  |  |  |  | - | 116.5, 16.0 | 0.0, 0.0 | 21 | Between conditioned space and ambient, Between conditioned space and garage | 2544.5, 144.0 | 0.0, 0.0 | 23.0, 23.0 | 23 | 42.799999, 36.799999, 83.699997, 117.5 | 0.35, 0.35, 0.35, 0.35 | 0.28, 0.28, 0.28, 0.28 | 0.35 | 0.28 | 280.7 | 35 | 9 | 49 | 38 | Attic | 1 | 8.5 | Electric | HSPF | Air-source heat pump | No | Garage or open crawl space |  | 0.62 | Natural gas | Conventional | 50 |  | - | - | 148.108994, 91.0 | 54.855202, 16.9 | 58.0, 42.0 | CFM @ 50 Pascals, CFM @ 50 Pascals | 100.0, 100.0, 100.0, 100.0 | Attic, exposed, Attic, exposed, Conditioned space, Conditioned space | 8.0, 8.0, 8.0, 8.0 | No | 40 | 2.3 | ACH @ 50 Pascals | Exhaust Only | 100 | - | 2461.4009 | 1258.8268 | 150.1299 | - | 8.4007 | 4.2963 | 15.013 | - | 28.9898 | 28.887 | 10.583 | 243.53 | 124.11 | 158.88 | 1385.42
Scappoose | OR | 97056 | Portland-Vancouver-Hillsboro, OR-WA | Columbia | Portland Metro - 3 | 4C | Columbia Power Co-Op | NW Natural Gas | 27920 | 2015 | 2014 ORSC | No | No | No Solar | [5 empty] | 2015-11-02 | 66 | 76 | 113 | 12% | 2.9 | 3.4 | 5.2 | 840.43 | 70.04 | 2232 | 19048 | 2 | 4 | Single-family detached |  | Enclosed crawl space | 969.0, 338.0 | 30.0, 30.0 | Frame | 30 |  |  |  |  | - | 108.0, 32.0 | 0.0, 0.0 | 21 | Between conditioned space and ambient, Between conditioned space and garage | 2178.0, 287.0 | 0.0, 0.0 | 21.0, 21.0 | 21 | 4.4, 14.0, 65.0, 6.0, 26.0, 32.0, 38.0, 6.0 | 0.3, 0.3, 0.3, 0.3, 0.3, 0.3, 0.3, 0.3 | 0.3, 0.3, 0.3, 0.3, 0.3, 0.3, 0.3, 0.3 | 0.3 | 0.3 | - | 19 | 12.3 | 38 | - | Attic | 1 | 92.1 | Natural gas | AFUE | Fuel-fired air distribution heater | No | Garage or open crawl space |  | 0.59 | Natural gas | Conventional | 50 |  | - | - | 452 | 83.7 | 51 | CFM @ 50 Pascals | 50.0, 100.0, 50.0 | Attic, exposed, Attic, exposed, Conditioned space | 8.0, 8.0, 0.0 | No | 50 | 3.82 | ACH @ 50 Pascals | Air Cycler | 71 | 226.711 | 202.4107 | - | 163.0048 | - | 23.3619 | - | 16.3005 | - | 10.2964 | - | 10.106 | 240.54 | - | 164.73 | 1008.43
Happy Valley | OR | 97089 | Portland-Vancouver-Hillsboro, OR-WA | Clackamas | Portland Metro - 3 | 4C | Portland General Electric | NW Natural Gas | 27929 | 2015 | 2014 ORSC | No | No | No Solar | [5 empty] | 2015-11-02 | 66 | 78 | 108 | 15% | 6 | 6.8 | 9.5 | 1141.01 | 95.08 | 2066 | 17436 | 3 | 3 | Single-family detached |  | Enclosed crawl space | 59.0, 701.0, 259.0 | 30.0, 30.0, 30.0 | Frame | 30 |  |  |  |  | - | 92.0, 18.0, 44.0 | 0.0, 0.0, 0.0 | 21 | Between conditioned space and ambient, Between conditioned space and garage, Between conditioned space and attic | 2184.0, 158.0, 352.0 | 0.0, 0.0, 0.0 | 21.0, 21.0, 21.0 | 21 | 43.5, 22.5, 141.0, 26.5 | 0.3, 0.3, 0.3, 0.3 | 0.3, 0.3, 0.3, 0.3 | 0.3 | 0.3 | - | 19 | 12.3 | 38 | - | Attic | 1 | 92.1 | Natural gas | AFUE | Fuel-fired air distribution heater | No | Garage or open crawl space |  | 0.59 | Natural gas | Conventional | 50 |  | - | - | 418.4 | 77.5 | 42 | CFM @ 50 Pascals | 50.0, 100.0, 50.0 | Attic, exposed, Attic, exposed, Conditioned space | 8.0, 8.0, 0.0 | No | 50 | 3.17 | ACH @ 50 Pascals | Air Cycler | 66 | 242.5916 | 192.659 | - | 163.0048 | - | 24.9167 | - | 16.3005 | - | 10.6416 | - | 10.106 | 265.15 | - | 164.73 | 1345.01
Happy Valley | OR | 97089 | Portland-Vancouver-Hillsboro, OR-WA | Clackamas | Portland Metro - 3 | 4C | Portland General Electric | NW Natural Gas | 27932 | 2015 | 2014 ORSC | No | No | No Solar | [5 empty] | 2015-11-02 | 66 | 78 | 108 | 15% | 6 | 6.8 | 9.5 | 1140.86 | 95.07 | 2066 | 17436 | 3 | 3 | Single-family detached |  | Enclosed crawl space | 59.0, 701.0, 259.0 | 30.0, 30.0, 30.0 | Frame | 30 |  |  |  |  | - | 92.0, 18.0, 44.0 | 0.0, 0.0, 0.0 | 21 | Between conditioned space and ambient, Between conditioned space and garage, Between conditioned space and attic | 2184.0, 158.0, 352.0 | 0.0, 0.0, 0.0 | 21.0, 21.0, 21.0 | 21 | 43.5, 22.5, 141.0, 26.5 | 0.3, 0.3, 0.3, 0.3 | 0.3, 0.3, 0.3, 0.3 | 0.3 | 0.3 | - | 19 | 12.3 | 38 | - | Attic | 1 | 92.1 | Natural gas | AFUE | Fuel-fired air distribution heater | No | Garage or open crawl space |  | 0.59 | Natural gas | Conventional | 50 |  | - | - | 418.4 | 77.5 | 72 | CFM @ 50 Pascals | 50.0, 100.0, 50.0 | Attic, exposed, Attic, exposed, Conditioned space | 8.0, 8.0, 0.0 | No | 50 | 2.87 | ACH @ 50 Pascals | Air Cycler | 66 | 241.1056 | 205.3432 | - | 163.0048 | - | 24.8114 | - | 16.3005 | - | 10.6808 | - | 10.106 | 265.01 | - | 164.73 | 1344.86
Happy Valley | OR | 97089 | Portland-Vancouver-Hillsboro, OR-WA | Clackamas | Portland Metro - 3 | 4C | Portland General Electric | NW Natural Gas | 27925 | 2015 | 2014 ORSC | No | No | No Solar | [5 empty] | 2015-11-02 | 67 | 77 | 108 | 12% | 6.1 | 6.8 | 9.5 | 1144.33 | 95.36 | 2066 | 17436 | 3 | 3 | Single-family detached |  | Enclosed crawl space | 59.0, 701.0, 259.0 | 30.0, 30.0, 30.0 | Frame | 30 |  |  |  |  | - | 92.0, 18.0, 44.0 | 0.0, 0.0, 0.0 | 21 | Between conditioned space and ambient, Between conditioned space and garage, Between conditioned space and attic | 2184.0, 158.0, 352.0 | 0.0, 0.0, 0.0 | 21.0, 21.0, 21.0 | 21 | 43.5, 22.5, 141.0, 26.5 | 0.3, 0.3, 0.3, 0.3 | 0.3, 0.3, 0.3, 0.3 | 0.3 | 0.3 | - | 19 | 12.3 | 38 | - | Attic | 1 | 92.1 | Natural gas | AFUE | Fuel-fired air distribution heater | No | Garage or open crawl space |  | 0.58 | Natural gas | Conventional | 50 |  | - | - | 418.4 | 77.5 | 99 | CFM @ 50 Pascals | 50.0, 100.0, 50.0 | Attic, exposed, Attic, exposed, Conditioned space | 8.0, 8.0, 0.0 | No | 50 | 3.53 | ACH @ 50 Pascals | Air Cycler | 75 | 254.5495 | 223.7887 | - | 164.0674 | - | 26.2187 | - | 16.4067 | - | 10.6995 | - | 10.106 | 280.53 | - | 165.81 | 1348.33
Albany | OR | 97321 | Corvallis, OR | Benton | Southern Willamette - 5 | 4C | Pacific Power | NW Natural Gas | 27815 | 2015 | 2014 ORSC | No | No | No Solar | [5 empty] | 2015-11-02 | 68 | 75 | 105 | 10% | 10.2 | 10.7 | 14.1 | 1160.64 | 96.72 | 1983 | 16907 | 2 | 3 | Single-family detached |  | Enclosed crawl space | 845.0, 413.0 | 30.0, 38.0 | Frame | 30 |  |  |  |  | - | 102.0, 35.0 | 0.0, 0.0 | 21 | Between conditioned space and ambient, Between conditioned space and garage | 1996.0, 320.0 | 0.0, 0.0 | 21.0, 21.0 | 21 | 34.0, 126.5, 9.0, 37.5 | 0.29, 0.29, 0.29, 0.29 | 0.31, 0.31, 0.31, 0.31 | 0.29 | 0.31 | - | 19 | 12.3 | 38 | - | Attic | 1 | 92.1 | Natural gas | AFUE | Fuel-fired air distribution heater | No | Garage or open crawl space |  | 0.59 | Natural gas | Conventional | 40 |  | 13 | SEER | 401.6 | 74.4 | 109 | CFM @ 50 Pascals | 100.0, 100.0 | Attic, exposed, Attic, exposed | 8.0, 8.0 | No | 0 | 3.09 | ACH @ 50 Pascals | Air Cycler | 50 | 229.2368 | 243.9679 | 738.6143 | 163.0048 | - | 23.7563 | 2.5209 | 16.3005 | - | 10.7435 | 28.8869 | 10.106 | 255.23 | 72.82 | 164.73 | 1358.64
Portland | OR | 97201 | Portland-Vancouver-Hillsboro, OR-WA | Washington | Portland Metro - 3 | 4C | Portland General Electric | NW Natural Gas | 27323 | 2015 | 2014 ORSC | No | No | No Solar | [5 empty] | 2015-11-02 | 70 | 85 | 122 | 17% | 6.6 | 7.6 | 10.7 | 1251.26 | 104.27 | 2532 | 21494 | 2 | 4 | Single-family detached |  | Enclosed crawl space | 188.0, 985.0, 374.0 | 30.0, 30.0, 30.0 | Frame | 30 |  |  |  |  | - | 118.0, 39.0 | 0.0, 0.0 | 21 | Between conditioned space and ambient, Between conditioned space and garage | 2444.0, 313.0 | 0.0, 0.0 | 21.0, 21.0 | 21 | 12.0, 71.0, 44.200001, 56.0, 56.0, 32.0 | 0.3, 0.3, 0.3, 0.3, 0.3, 0.3 | 0.32, 0.32, 0.32, 0.32, 0.32, 0.32 | 0.3 | 0.32 | - | 19 | 12.3 | 38 | - | Attic | 1 | 92.1 | Natural gas | AFUE | Fuel-fired air distribution heater | No | Garage or open crawl space |  | 0.62 | Natural gas | Conventional | 50 |  | - | - | 512.7 | 95 | 58 | CFM @ 50 Pascals | 50.0, 100.0, 50.0 | Attic, exposed, Attic, exposed, Conditioned space | 8.0, 8.0, 0.0 | No | 50 | 2.54 | ACH @ 50 Pascals | Air Cycler | 70 | 265.2545 | 228.0046 | - | 150.3058 | - | 27.3036 | - | 15.0306 | - | 10.6862 | - | 10.106 | 291.77 | - | 151.9 | 1455.26
Gresham | OR | 97080 | Portland-Vancouver-Hillsboro, OR-WA | Multnomah | Portland Metro - 3 | 4C | Portland General Electric | NW Natural Gas | 27938 | 2015 | 2014 ORSC | No | No | No Solar | [5 empty] | 2015-11-02 | 71 | 101 | 144 | 29% | 6.8 | 8.9 | 12.6 | 1304.72 | 108.73 | 3248 | 28048 | 2 | 4 | Single-family detached |  | Enclosed crawl space | 1739.0, 187.0 | 30.0, 59.0 | Frame | 30 |  |  |  |  | - | 109.0, 36.0, 23.0 | 0.0, 0.0, 0.0 | 21 | Between conditioned space and ambient, Between conditioned space and garage, Between conditioned space and attic | 2693.0, 421.0, 137.0 | 0.0, 0.0, 0.0 | 23.0, 23.0, 23.0 | 23 | 25.0, 15.0, 138.0, 60.0, 42.0, 28.0, 81.0, 40.0 | 0.3, 0.3, 0.3, 0.3, 0.3, 0.3, 0.3, 0.3 | 0.3, 0.3, 0.3, 0.3, 0.3, 0.3, 0.3, 0.3 | 0.3 | 0.3 | - | 30 | 9 | 49 | - | Conditioned area | 1 | 95.5 | Natural gas | AFUE | Fuel-fired air distribution heater | No | Garage or open crawl space |  | 0.82 | Natural gas | Instant water heater | - |  | - | - | 657.7 | 121.8 | 119 | CFM @ 50 Pascals | 100.0, 90.0, 10.0 | Conditioned space, Conditioned space, Attic, exposed | 0.0, 0.0, 8.0 | No | 90 | 2.31 | ACH @ 50 Pascals | Air Cycler | 94 | 308.0215 | 257.3585 | - | 98.1101 | - | 31.6805 | - | 9.811 | - | 10.6698 | - | 10.106 | 338.03 | - | 99.15 | 1508.72
Beaverton | OR | 97229 | Portland-Vancouver-Hillsboro, OR-WA | Washington | Portland Metro - 3 | 4C | Portland General Electric | NW Natural Gas | 27944 | 2015 | 2014 ORSC | No | No | No Solar | [5 empty] | 2015-11-02 | 72 | 99 | 144 | 27% | 7.5 | 9.6 | 12.6 | 1459.5 | 121.62 | 3248 | 27669 | 2 | 4 | Single-family detached |  | Enclosed crawl space | 56.0, 1360.0, 472.0 | 30.0, 30.0, 59.0 | Frame | 30 |  |  |  |  | - | 141.0, 41.0 | 0.0, 0.0 | 21 | Between conditioned space and ambient, Between conditioned space and garage | 2712.0, 368.0 | 0.0, 0.0 | 23.0, 23.0 | 23 | 54.0, 92.0, 83.0, 88.5, 50.0, 62.5, 80.0 | 0.3, 0.3, 0.3, 0.3, 0.3, 0.3, 0.3 | 0.3, 0.3, 0.3, 0.3, 0.3, 0.3, 0.3 | 0.3 | 0.3 | - | 30 | 9 | 49 | - | Conditioned area | 1 | 95.5 | Natural gas | AFUE | Fuel-fired air distribution heater | No | Conditioned area |  | 0.95 | Electric | Conventional | 50 |  | - | - | 657.72 | 121.8 | 40 | CFM @ 50 Pascals | 100.0, 95.0, 5.0 | Conditioned space, Conditioned space, Attic, exposed | 0.0, 0.0, 8.0 | Yes | 95 | 2.66 | ACH @ 50 Pascals | Air Cycler | 96 | 302.839 | 218.1972 | - | - | 2507.4619 | 31.0286 | - | 8.5579 | - | 10.5912 | - | 31.2631 | 328.63 | - | 267.55 | 1663.5
Beaverton | OR | 97229 | Portland-Vancouver-Hillsboro, OR-WA | Washington | Portland Metro - 3 | 4C | Portland General Electric | NW Natural Gas | 27945 | 2015 | 2014 ORSC | No | No | No Solar | [5 empty] | 2015-11-02 | 72 | 101 | 144 | 28% | 7.6 | 9.8 | 12.6 | 1465.37 | 122.11 | 3248 | 27669 | 2 | 4 | Single-family detached |  | Enclosed crawl space | 56.0, 1360.0, 472.0 | 30.0, 30.0, 59.0 | Frame | 30 |  |  |  |  | - | 141.0, 41.0 | 0.0, 0.0 | 21 | Between conditioned space and ambient, Between conditioned space and garage | 2712.0, 368.0 | 0.0, 0.0 | 23.0, 23.0 | 23 | 54.0, 92.0, 83.0, 88.5, 50.0, 62.5, 80.0 | 0.3, 0.3, 0.3, 0.3, 0.3, 0.3, 0.3 | 0.3, 0.3, 0.3, 0.3, 0.3, 0.3, 0.3 | 0.3 | 0.3 | - | 30 | 9 | 49 | - | Conditioned area | 1 | 95 | Natural gas | AFUE | Fuel-fired air distribution heater | No | Conditioned area |  | 0.95 | Electric | Conventional | 50.0, 50.0 |  | - | - | 657.72 | 121.8 | 40 | CFM @ 50 Pascals | 100.0, 95.0, 5.0 | Conditioned space, Conditioned space, Attic, exposed | 0.0, 0.0, 8.0 | Yes | 95 | 2.42 | ACH @ 50 Pascals | Air Cycler | 96 | 298.1311 | 215.5959 | - | - | 2609.6221 | 30.5489 | - | 8.9066 | - | 10.593 | - | 31.2631 | 323.61 | - | 278.45 | 1669.37
Hillsboro | OR | 97123 | Portland-Vancouver-Hillsboro, OR-WA | Washington | Portland Metro - 3 | 4C | Portland General Electric | NW Natural Gas | 27777 | 2015 | 2014 ORSC | No | No | No Solar | [5 empty] | 2015-11-02 | 76 | 90 | 115 | 15% | 6.8 | 7.7 | 10.1 | 1277.28 | 106.44 | 2292 | 20966 | 2 | 3 | Single-family detached |  | Enclosed crawl space | 1877.0, 106.0 | 30.0, 30.0 | Frame | 30 |  |  |  |  | - | 36.0, 21.0 | 0.0, 0.0 | 21 | Between conditioned space and ambient, Between conditioned space and garage | 1808.0, 346.0, 556.0 | 0.0, 0.0, 21.0 | 23.0, 23.0, 0.0 | - | 68.0, 75.0, 270.0, 24.0 | 0.3, 0.3, 0.3, 0.3 | 0.3, 0.3, 0.3, 0.3 | 0.3 | 0.3 | 437 | 35.0, 0.0 | 9.0, 30.0 | - | - | Garage or open crawl space | 1 | 92 | Natural gas | AFUE | Fuel-fired air distribution heater | No | Garage or open crawl space |  | 0.57 | Natural gas | Conventional | 50 |  | - | - | 464.1 | 86 | 129 | CFM @ 50 Pascals | 100.0, 100.0 | Enclosed crawl space, Attic, exposed | 8.0, 8.0 | No | 0 | 2.7 | ACH @ 50 Pascals | Exhaust Only | 50 | 321.1853 | 301.0973 | - | 168.3795 | - | 33.1462 | - | 16.8379 | - | 10.739 | - | 10.106 | 355.96 | - | 170.16 | 1481.28
Hillsboro | OR | 97123 | Portland-Vancouver-Hillsboro, OR-WA | Washington | Portland Metro - 3 | 4C | Portland General Electric | NW Natural Gas | 27783 | 2015 | 2014 ORSC | No | No | No Solar | [5 empty] | 2015-11-02 | 83 | 96 | 135 | 13% | 7.9 | 8.7 | 11.8 | 1503.38 | 125.28 | 2958 | 25812 | 2 | 3 | Single-family detached |  | Enclosed crawl space | 1852.0, 145.0 | 30.0, 30.0 | Frame | 30 |  |  |  |  | - | 48.0, 3.0 | 0.0, 0.0 | 21 | Between conditioned space and ambient, Between conditioned space and garage | 1501.0, 373.0, 1005.0 | 0.0, 0.0, 20.0 | 23.0, 23.0, 0.0 | - | 73.0, 57.0, 179.0, 59.0 | 0.3, 0.3, 0.3, 0.3 | 0.3, 0.3, 0.3, 0.3 | 0.3 | 0.3 | 368 | 35 | 9 | - | - | Attic | 1 | 92 | Natural gas | AFUE | Fuel-fired air distribution heater | No | Garage or open crawl space |  | 0.57 | Natural gas | Conventional | 50 |  | 13 | SEER | 599 | 110.9 | 147 | CFM @ 50 Pascals | 100.0, 100.0 | Attic, exposed, Attic, exposed | 8.0, 8.0 | No | 0 | 3.9 | ACH @ 50 Pascals | Exhaust Only | 50 | 322.0165 | 325.9554 | 1053.392 | 168.3795 | - | 33.3141 | 3.5952 | 16.8379 | - | 10.7895 | 31.2104 | 10.106 | 359.44 | 112.21 | 170.16 | 1707.38
Portland | OR | 97229 | Portland-Vancouver-Hillsboro, OR-WA | Clackamas | Portland Metro - 3 | 4C | Portland General Electric | NW Natural Gas | 27906 | 2015 | 2014 ORSC | No | No | No Solar | [5 empty] | 2015-11-02 | 88 | 107 | 157 | 17% | 8.3 | 9.5 | 13.6 | 1567.49 | 130.62 | 3664 | 31278 | 2 | 4 | Single-family detached |  | Enclosed crawl space | 36.0, 1600.0, 468.0 | 30.0, 30.0, 30.0 | Frame | 30 |  |  |  |  | - | 141.0, 40.0 | 0.0, 0.0 | 21 | Between conditioned space and ambient, Between conditioned space and garage | 2828.0, 366.0 | 0.0, 0.0 | 21.0, 21.0 | 21 | 8.0, 24.0, 133.0, 37.0, 80.0, 60.5, 44.0, 62.0 | 0.3, 0.3, 0.3, 0.3, 0.3, 0.3, 0.3, 0.3 | 0.3, 0.3, 0.3, 0.3, 0.3, 0.3, 0.3, 0.3 | 0.3 | 0.3 | - | 19 | 12.3 | 38 | - | Attic | 1 | 92.1 | Natural gas | AFUE | Fuel-fired air distribution heater | No | Garage or open crawl space |  | 0.6 | Natural gas | Conventional | 50 |  | - | - | 742 | 137.4 | 144 | CFM @ 50 Pascals | 50.0, 100.0, 50.0 | Attic, exposed, Attic, exposed, Conditioned space | 8.0, 8.0, 0.0 | No | 50 | 2.72 | ACH @ 50 Pascals | Air Cycler | 65 | 373.9395 | 342.4528 | - | 157.97 | - | 38.5627 | - | 15.797 | - | 10.7244 | - | 10.106 | 413.56 | - | 159.64 | 1771.49
Portland | OR | 97229 | Portland-Vancouver-Hillsboro, OR-WA | Washington | Portland Metro - 3 | 4C | Portland General Electric | NW Natural Gas | 27879 | 2015 | 2014 ORSC | No | No | No Solar | [5 empty] | 2015-11-02 | 90 | 105 | 150 | 14% | 8.3 | 9.3 | 13 | 1572.7 | 131.06 | 3423 | 29345 | 2 | 5 | Single-family detached |  | Enclosed crawl space | 96.0, 1619.0, 450.0 | 30.0, 30.0, 30.0 | Frame | 30 |  |  |  |  | - | 146.0, 44.0 | 0.0, 0.0 | 21 | Between conditioned space and ambient, Between conditioned space and garage | 2866.0, 395.0 | 0.0, 0.0 | 21.0, 21.0 | 21 | 36.0, 138.0, 8.0, 54.0, 48.799999, 65.0, 48.5 | 0.3, 0.3, 0.3, 0.3, 0.3, 0.3, 0.3 | 0.3, 0.3, 0.3, 0.3, 0.3, 0.3, 0.3 | 0.3 | 0.3 | - | 19 | 12.3 | 38 | - | Attic | 1 | 92.1 | Natural gas | AFUE | Fuel-fired air distribution heater | No | Garage or open crawl space |  | 0.57 | Natural gas | Conventional | 50 |  | - | - | 693.2 | 128.4 | 73 | CFM @ 50 Pascals | 50.0, 50.0, 100.0 | Conditioned space, Attic, exposed, Attic, exposed | 0.0, 8.0, 8.0 | No | 50 | 3.66 | ACH @ 50 Pascals | Air Cycler | 65 | 379.8822 | 308.0464 | - | 168.3795 | - | 39.0396 | - | 16.8379 | - | 10.6531 | - | 10.106 | 415.89 | - | 170.16 | 1776.7
Portland | OR | 97229 | Portland-Vancouver-Hillsboro, OR-WA | Washington | Portland Metro - 3 | 4C | Portland General Electric | NW Natural Gas | 27681 | 2015 | 2014 ORSC | No | No | No Solar | [5 empty] | 2015-11-02 | 98 | 110 | 149 | 11% | 8.9 | 9.7 | 12.9 | 1685.52 | 140.46 | 3395 | 29526 | 3 | 6 | Single-family detached |  | Enclosed crawl space | 767.0, 560.0, 406.0, 42.0 | 30.0, 30.0, 38.0, 38.0 | Frame | 30 |  |  |  |  | - | 260.0, 46.0 | 0.0, 0.0 | 21 | Between conditioned space and ambient, Between conditioned space and garage | 3215.0, 418.0, 454.0 | 0.0, 0.0, 0.0 | 21.0, 21.0, 21.0 | 21 | 84.0, 6.0, 327.0, 18.0 | 0.29, 0.29, 0.29, 0.29 | 0.31, 0.31, 0.31, 0.31 | 0.29 | 0.31 | - | 19 | 12.3 | 38 | - | Attic | 1 | 92.1 | Natural gas | AFUE | Fuel-fired air distribution heater | No | Garage or open crawl space |  | 0.57 | Natural gas | Conventional | 50 |  | - | - | 687.5 | 127.3 | 217 | CFM @ 50 Pascals | 100.0, 100.0 | Attic, exposed, Attic, exposed | 8.0, 8.0 | No | 0 | 3.66 | ACH @ 50 Pascals | Air Cycler | 50 | 437.6036 | 434.7627 | - | 168.3795 | - | 45.2442 | - | 16.8379 | - | 10.7769 | - | 10.106 | 487.59 | - | 170.16 | 1889.52
Powell Butte | OR | 97701 | - | Crook | Central - 8 | 5B | Central Electric Cooperative | Cascade Natural Gas | 27779 | 2015 | 2014 ORSC | No | No | No Solar | [5 empty] | 2015-11-02 | 101 | 125 | 119 | 19% | 4.8 | 6.1 | 5.6 | 1267.92 | 105.66 | 2214 | 25563 | 1 | 3 | Single-family detached |  | Enclosed crawl space | 2214 | 38 | Frame | 38 |  |  |  |  | - | - | - | - | - | 3016.0, 110.0 | 0.0, 0.0 | 23.0, 23.0 | - | 294.0, 82.699997, 157.0, 95.300003 | 0.3, 0.3, 0.3, 0.3 | 0.28, 0.28, 0.28, 0.28 | 0.3 | 0.28 | 629 | 35.0, 0.0 | 9.0, 30.0 | - | 38 | Garage or open crawl space | 1 | 95 | Natural gas | AFUE | Fuel-fired air distribution heater | No | Garage or open crawl space |  | 0.6 | Natural gas | Conventional | 75 |  | 13 | SEER | 597.8 | 110.7 | 68 | CFM @ 50 Pascals | 50.0, 50.0, 50.0, 50.0 | Enclosed crawl space, Enclosed crawl space, Attic, exposed, Attic, exposed | 8.0, 8.0, 8.0, 8.0 | No | 0 | 3.2 | ACH @ 50 Pascals | Exhaust Only | 50 | 530.9493 | 415.4532 | 1198.0986 | 170.5618 | - | 54.5129 | 4.0891 | 17.0562 | - | 9.3731 | 22.0453 | 9.071 | 510.95 | 90.14 | 154.72 | 1448.88
Bend | OR | 97702 | Bend, OR | Deschutes | Central - 8 | 5B | Pacific Power | Cascade Natural Gas | 27768 | 2015 | 2014 ORSC | No | No | No Solar | [5 empty] | 2015-11-02 | 117 | 142 | 149 | 17% | 14.3 | 16.6 | 18.9 | 1661.24 | 138.44 | 2946 | 31450 | 1 | 3 | Single-family detached |  | Enclosed crawl space | 2946 | 38 | Frame | 38 |  |  |  |  | - | - | - | - | - | 3066.0, 304.0, 221.0 | 0.0, 0.0, 0.0 | 23.0, 23.0, 23.0 | 23 | 81.800003, 281.5, 131.199997, 49.099998 | 0.38, 0.38, 0.38, 0.38 | 0.32, 0.32, 0.32, 0.32 | 0.38 | 0.32 | 543.6 | 35.0, 0.0 | 9.0, 30.0 | 49 | 38 | Garage or open crawl space | 1 | 95 | Natural gas | AFUE | Fuel-fired air distribution heater | No | Garage or open crawl space |  | 0.62 | Natural gas | Conventional | 50 |  | 14 | SEER | 795.4 | 147.3 | 106 | CFM @ 50 Pascals | 50.0, 50.0, 50.0, 50.0 | Enclosed crawl space, Enclosed crawl space, Attic, exposed, Attic, exposed | 8.0, 8.0, 8.0, 8.0 | No | 0 | 4.2 | ACH @ 50 Pascals | Air Cycler | 94 | 623.9253 | 514.2334 | 1286.1357 | 210.7148 | - | 64.1476 | 4.3895 | 21.0715 | - | 9.5944 | 29.0905 | 9.071 | 615.46 | 127.69 | 191.14 | 1811.24
Happy Valley | OR | 97086 | Portland-Vancouver-Hillsboro, OR-WA | Clackamas | Portland Metro - 3 | 4C | Portland General Electric | NW Natural Gas | 27997 | 2015 | 2014 ORSC | No | No | No Solar | [5 empty] | 2015-11-04 | 38 | 68 | 116 | 36% | 4.3 | 6.4 | 9.8 | 840.4 | 70.03 | 1892 | 16718 | 3 | 3 | Townhouse, inside unit |  | More than one type | 115.0, 7.0, 499.0, 159.0 | 30.0, 30.0, 30.0, 30.0 | Frame | 30 |  |  |  |  | - | 44.0, 41.0, 18.0, 111.0 | 0.0, 0.0, 0.0, 0.0 | 21 | Between conditioned space and ambient, Between conditioned space and garage, Between conditioned space and enclosed crawl, Between cond and another cond unit (adiabatic) | 686.0, 373.0, 1651.0 | 0.0, 0.0, 0.0 | 21.0, 21.0, 21.0 | 21 | 4.0, 102.699997, 36.0, 20.0 | 0.3, 0.3, 0.3, 0.3 | 0.32, 0.32, 0.32, 0.32 | 0.3 | 0.32 | - | 19 | 12.3 | 38 | - | Conditioned area | 2 | 13.5 | Electric | HSPF | Air-source heat pump | No | Garage or open crawl space |  | 0.99 | Natural gas | Instant water heater | - |  | 30.5 | SEER | 383.1 | 71 | - | CFM @ 50 Pascals | 100.0, 100.0 | Conditioned space, Conditioned space | 0.0, 0.0 | Yes | 100 | 3.94 | ACH @ 50 Pascals | Exhaust Only | 97 | - | 879.2267 | 271.533 | 81.2629 | - | 3.0008 | 0.92673 | 8.1263 | - | 31.1966 | 31.1967 | 10.106 | 93.61 | 28.91 | 82.12 | 1044.4
Happy Valley | OR | 97086 | Portland-Vancouver-Hillsboro, OR-WA | Clackamas | Portland Metro - 3 | 4C | Portland General Electric | NW Natural Gas | 27998 | 2015 | 2014 ORSC | No | No | No Solar | [5 empty] | 2015-11-04 | 39 | 68 | 116 | 36% | 4.4 | 6.4 | 9.8 | 847.11 | 70.59 | 1892 | 16718 | 3 | 3 | Townhouse, inside unit |  | More than one type | 115.0, 7.0, 499.0, 159.0 | 30.0, 30.0, 30.0, 30.0 | Frame | 30 |  |  |  |  | - | 44.0, 41.0, 18.0, 111.0 | 0.0, 0.0, 0.0, 0.0 | 21 | Between conditioned space and ambient, Between conditioned space and garage, Between conditioned space and enclosed crawl, Between cond and another cond unit (adiabatic) | 686.0, 373.0, 1651.0 | 0.0, 0.0, 0.0 | 21.0, 21.0, 21.0 | 21 | 4.0, 102.699997, 36.0, 20.0 | 0.3, 0.3, 0.3, 0.3 | 0.32, 0.32, 0.32, 0.32 | 0.3 | 0.32 | - | 19 | 12.3 | 38 | - | Conditioned area | 2 | 13.5 | Electric | HSPF | Air-source heat pump | No | Garage or open crawl space |  | 0.99 | Natural gas | Instant water heater | - |  | 30.5 | SEER | 383.1 | 71 | - | CFM @ 50 Pascals | 100.0, 100.0 | Conditioned space, Conditioned space | 0.0, 0.0 | Yes | 100 | 4.43 | ACH @ 50 Pascals | Exhaust Only | 97 | - | 946.2774 | 267.4918 | 81.2629 | - | 3.2296 | 0.91294 | 8.1263 | - | 31.1966 | 31.1967 | 10.106 | 100.75 | 28.48 | 82.12 | 1051.11
Portland | OR | 97266 | Portland-Vancouver-Hillsboro, OR-WA | Multnomah | Portland Metro - 3 | 4C | Portland General Electric | NW Natural Gas | 28021 | 2015 | 2014 ORSC | No | No | No Solar | [5 empty] | 2015-11-04 | 54 | 74 | 102 | 26% | 5.1 | 6.5 | 9 | 970.8 | 80.9 | 1874 | 15941 | 2 | 3 | Single-family detached |  | Enclosed crawl space | 762.0, 362.0 | 30.0, 30.0 | Frame | 30 |  |  |  |  | - | 96.0, 32.0 | 0.0, 0.0 | 21 | Between conditioned space and ambient, Between conditioned space and garage | 2045.0, 286.0 | 0.0, 0.0 | 23.0, 23.0 | - | 49.299999, 59.0, 18.0, 56.799999, 15.0, 90.0, 30.0 | 0.3, 0.3, 0.3, 0.3, 0.3, 0.3, 0.3 | 0.3, 0.3, 0.3, 0.3, 0.3, 0.3, 0.3 | 0.3 | 0.3 | - | 30.0, 0.0 | 9.0, 30.0 | - | - | Attic | 1 | 93 | Natural gas | AFUE | Fuel-fired air distribution heater | No | Garage or open crawl space |  | 0.99 | Natural gas | Instant water heater | - |  | - | - | 379.5 | 70.3 | 50 | CFM @ 50 Pascals | 50.0, 100.0, 50.0 | Attic, exposed, Attic, exposed, Conditioned space | 8.0, 8.0, 0.0 | No | 50 | 3.67 | ACH @ 50 Pascals | Exhaust Only | 88 | 234.1763 | 193.5464 | - | 81.2629 | - | 24.0782 | - | 8.1263 | - | 10.6637 | - | 10.106 | 256.76 | - | 82.12 | 1174.8
Wilsonville | OR | 97070 | Portland-Vancouver-Hillsboro, OR-WA | Clackamas | Portland Metro - 3 | 4C | Portland General Electric | NW Natural Gas | 28015 | 2015 | 2014 ORSC | No | No | No Solar | [5 empty] | 2015-11-04 | 55 | 75 | 103 | 26% | 5.2 | 6.6 | 9.1 | 990.65 | 82.55 | 1936 | 16531 | 2 | 3 | Single-family detached |  | Enclosed crawl space | 849.0, 355.0 | 30.0, 59.0 | Frame | 30 |  |  |  |  | - | 104.0, 30.0 | 0.0, 0.0 | 21 | Between conditioned space and ambient, Between conditioned space and garage | 2140.0, 270.0 | 0.0, 0.0 | 23.0, 23.0 | 23 | 28.9, 130.0, 57.299999, 69.5, 8.0 | 0.3, 0.3, 0.3, 0.3, 0.3 | 0.3, 0.3, 0.3, 0.3, 0.3 | 0.3 | 0.3 | - | 30 | 9 | 49 | - | Garage or open crawl space | 1 | 95.5 | Natural gas | AFUE | Fuel-fired air distribution heater | No | Garage or open crawl space |  | 0.82 | Natural gas | Instant water heater | - |  | - | - | 392 | 72.6 | 112 | CFM @ 50 Pascals | 100.0, 95.0, 5.0 | Conditioned space, Conditioned space, Garage | 0.0, 0.0, 8.0 | Yes | 95 | 2.7 | ACH @ 50 Pascals | Air Cycler | 96 | 219.7228 | 195.1907 | - | 98.1101 | - | 22.6385 | - | 9.811 | - | 10.7058 | - | 10.106 | 242.36 | - | 99.15 | 1194.65
Happy Valley | OR | 97089 | Portland-Vancouver-Hillsboro, OR-WA | Clackamas | Portland Metro - 3 | 4C | Portland General Electric | NW Natural Gas | 28013 | 2015 | 2014 ORSC | No | No | No Solar | [5 empty] | 2015-11-04 | 56 | 63 | 91 | 11% | 5.2 | 5.7 | 8.1 | 977.24 | 81.44 | 1524 | 13042 | 2 | 3 | Single-family detached |  | Enclosed crawl space | 30.0, 698.0, 260.0 | 30.0, 30.0, 30.0 | Frame | 30 |  |  |  |  | - | 89.0, 19.0 | 0.0, 0.0 | 21 | Between conditioned space and ambient, Between conditioned space and garage | 1858.0, 171.0 | 0.0, 0.0 | 21.0, 21.0 | 21 | 35.0, 18.0, 34.200001, 31.5, 28.0, 13.5 | 0.3, 0.3, 0.3, 0.3, 0.3, 0.3 | 0.3, 0.3, 0.3, 0.3, 0.3, 0.3 | 0.3 | 0.3 | - | - | 40 | 38 | - | Attic | 1 | 92.1 | Natural gas | AFUE | Fuel-fired air distribution heater | No | Garage or open crawl space |  | 0.58 | Natural gas | Conventional | 40 |  | - | - | 308.6 | 57.2 | 67 | CFM @ 50 Pascals | 50.0, 100.0, 50.0 | Attic, exposed, Attic, exposed, Conditioned space | 8.0, 8.0, 0.0 | No | 50 | 3.57 | ACH @ 50 Pascals | Air Cycler | 76 | 177.437 | 168.4505 | - | 164.0674 | - | 18.3186 | - | 16.4067 | - | 10.7471 | - | 10.106 | 196.87 | - | 165.81 | 1181.24
Wilsonville | OR | 97070 | Portland-Vancouver-Hillsboro, OR-WA | Clackamas | Portland Metro - 3 | 4C | Portland General Electric | NW Natural Gas | 26419 | 2015 | 2014 ORSC | No | No | No Solar | [5 empty] | 2015-11-04 | 62 | 82 | 110 | 25% | 5.7 | 7.1 | 9.7 | 1076.76 | 89.73 | 2144 | 21125 | 2 | 3 | Single-family detached |  | Enclosed crawl space | 1096 | 38 | Frame | 38 |  |  |  |  | - | 132.5, 16.0 | 0.0, 0.0 | 21 | Between conditioned space and ambient, Between conditioned space and garage | 2377.0, 144.0 | 0.0, 0.0 | 23.0, 23.0 | - | 71.0, 66.0, 83.5, 107.0 | 0.29, 0.29, 0.29, 0.29 | 0.3, 0.3, 0.3, 0.3 | 0.29 | 0.29 | 327.5 | 35.0, 0.0 | 9.0, 40.0 | - | - | Conditioned area | 1 | 95 | Natural gas | AFUE | Fuel-fired air distribution heater | No | Garage or open crawl space |  | 0.62 | Natural gas | Conventional | 50 |  | - | - | 434.16 | 80.4 | 70 | CFM @ 50 Pascals | 100.0, 95.0, 5.0 | Conditioned space, Conditioned space, Attic, exposed | 0.0, 0.0, 8.0 | Yes | 95 | 2.3 | ACH @ 50 Pascals | Air Cycler | 91 | 220.1218 | 175.3508 | - | 150.3058 | - | 22.6106 | - | 15.0306 | - | 10.6433 | - | 10.106 | 240.65 | - | 151.9 | 1280.76
Happy Valley | OR | 97089 | Portland-Vancouver-Hillsboro, OR-WA | Clackamas | Portland Metro - 3 | 4C | Portland General Electric | NW Natural Gas | 28012 | 2015 | 2014 ORSC | No | No | No Solar | [5 empty] | 2015-11-04 | 62 | 71 | 102 | 11% | 5.8 | 6.4 | 9 | 1095.27 | 91.27 | 1874 | 15890 | 2 | 4 | Single-family detached |  | Enclosed crawl space | 110.0, 711.0, 342.0 | 30.0, 30.0, 30.0 | Frame | 30 |  |  |  |  | - | 93.0, 18.0 | 0.0, 0.0 | 21 | Between conditioned space and ambient, Between conditioned space and garage | 2077.0, 158.0 | 0.0, 0.0 | 21.0, 21.0 | 21 | 32.0, 43.0, 123.5, 31.0 | 0.3, 0.3, 0.3, 0.3 | 0.3, 0.3, 0.3, 0.3 | 0.3 | 0.3 | - | - | 40 | 38 | - | Attic | 1 | 92.1 | Natural gas | AFUE | Fuel-fired air distribution heater | No | Garage or open crawl space |  | 0.58 | Natural gas | Conventional | 50 |  | - | - | 379.5 | 70.3 | 54 | CFM @ 50 Pascals | 50.0, 100.0, 50.0 | Attic, exposed, Attic, exposed, Conditioned space | 8.0, 8.0, 0.0 | No | 50 | 3.87 | ACH @ 50 Pascals | Air Cycler | 74 | 207.0029 | 190.0594 | - | 164.0674 | - | 21.349 | - | 16.4067 | - | 10.726 | - | 10.106 | 228.99 | - | 165.81 | 1299.27
Portland | OR | 97213 | Portland-Vancouver-Hillsboro, OR-WA | Multnomah | Portland Metro - 3 | 4C | Portland General Electric | NW Natural Gas | 28029 | 2015 | 2014 ORSC | No | No | No Solar | [5 empty] | 2015-11-04 | 62 | 74 | 95 | 16% | 5.5 | 6.4 | 8.4 | 1038.08 | 86.51 | 1668 | 14230 | 2 | 3 | Single-family detached |  | Enclosed crawl space | 36.0, 719.0, 213.0 | 30.0, 30.0, 30.0 | Frame | 30 |  |  |  |  | - | 126.0, 23.0 | 0.0, 0.0 | 21 | Between conditioned space and ambient, Between conditioned space and garage | 2509.0, 205.0 | 0.0, 0.0 | 21.0, 21.0 | - | 77.5, 41.700001, 55.5, 30.0, 56.0, 24.0, 50.0 | 0.3, 0.3, 0.3, 0.3, 0.3, 0.3, 0.3 | 0.3, 0.3, 0.3, 0.3, 0.3, 0.3, 0.3 | 0.3 | 0.3 | - | 30 | 9 | - | - | Garage or open crawl space | 1 | 95 | Natural gas | AFUE | Fuel-fired air distribution heater | No | Garage or open crawl space |  | 0.67 | Natural gas | Conventional | 50 |  | - | - | 337.8 | 62.6 | 98 | CFM @ 50 Pascals | 100.0, 95.0, 5.0 | Conditioned space, Conditioned space, Garage | 0.0, 0.0, 8.0 | No | 95 | 4.23 | ACH @ 50 Pascals | Air Cycler | 89 | 257.4799 | 203.0221 | - | 135.1376 | - | 26.4409 | - | 13.5138 | - | 10.6378 | - | 10.106 | 281.27 | - | 136.57 | 1242.08
Wilsonville | OR | 97070 | Portland-Vancouver-Hillsboro, OR-WA | Clackamas | Portland Metro - 3 | 4C | Portland General Electric | NW Natural Gas | 28017 | 2015 | 2014 ORSC | No | No | No Solar | [5 empty] | 2015-11-04 | 64 | 92 | 127 | 30% | 6.2 | 8.1 | 11.1 | 1174.37 | 97.86 | 2692 | 23319 | 2 | 4 | Single-family detached |  | Enclosed crawl space | 52.0, 1514.0, 500.0 | 30.0, 30.0, 59.0 | Frame | 30 |  |  |  |  | - | 73.0, 31.0, 15.0 | 0.0, 0.0, 0.0 | 21 | Between conditioned space and ambient, Between conditioned space and garage, Between conditioned space and attic | 2277.0, 468.0, 121.0 | 0.0, 0.0, 0.0 | 23.0, 23.0, 23.0 | 23 | 42.0, 130.0, 20.0, 75.0, 30.5, 28.0 | 0.3, 0.3, 0.3, 0.3, 0.3, 0.3 | 0.3, 0.3, 0.3, 0.3, 0.3, 0.3 | 0.3 | 0.3 | - | 30 | 9 | 49 | - | Garage or open crawl space | 1 | 95.5 | Natural gas | AFUE | Fuel-fired air distribution heater | No | Garage or open crawl space |  | 0.82 | Natural gas | Instant water heater | - |  | - | - | 545.1 | 101 | 52 | CFM @ 50 Pascals | 100.0, 95.0, 5.0 | Conditioned space, Conditioned space, Garage | 0.0, 0.0, 8.0 | Yes | 95 | 2.24 | ACH @ 50 Pascals | Air Cycler | 96 | 266.3034 | 199.9327 | - | 98.1101 | - | 27.3127 | - | 9.811 | - | 10.6119 | - | 10.106 | 289.84 | - | 99.15 | 1378.37
Creswell | OR | 97426 | Eugene-Springfield, OR | Lane | Southern Willamette - 5 | 4C | Emerald PUD | NW Natural Gas | 27331 | 2015 | 2014 ORSC | No | No | No Solar | [5 empty] | 2015-11-04 | 66 | 73 | 108 | 10% | 2.9 | 3.3 | 5 | 968.26 | 80.69 | 2082 | 18946 | 1 | 4 | Single-family detached |  | Enclosed crawl space | 2082 | 30 | Frame | 30 |  |  |  |  | - | - | - | - | - | 1379.0, 527.0 | 0.0, 0.0 | 21.0, 21.0 | 23 | 75.5, 109.0, 51.0 | 0.3, 0.3, 0.3 | 0.3, 0.3, 0.3 | 0.3 | 0.3 | - | 19 | 12.3 | 49 | - | Conditioned area | 1 | 92 | Natural gas | AFUE | Fuel-fired air distribution heater | No | Garage or open crawl space |  | 0.58 | Natural gas | Conventional | 50 |  | - | - | 562.1 | 104.1 | 80 | CFM @ 50 Pascals | 5.0, 5.0, 95.0, 95.0 | Garage, Garage, Enclosed crawl space, Attic, exposed | 8.0, 8.0, 8.0, 8.0 | Yes | 0 | 3.02 | ACH @ 50 Pascals | Air Cycler | 62 | 222.0303 | 247.6565 | - | 164.0674 | - | 23.0483 | - | 16.4067 | - | 10.5542 | - | 10.106 | 243.26 | - | 165.81 | 1292.26
Hillsboro | OR | 97124 | Portland-Vancouver-Hillsboro, OR-WA | Washington | Portland Metro - 3 | 4C | Portland General Electric | NW Natural Gas | 26242 | 2015 | 2014 ORSC | No | No | No Solar | [5 empty] | 2015-11-04 | 67 | 94 | 142 | 28% | 6.7 | 8.7 | 12.4 | 1288.95 | 107.41 | 3170 | 27261 | 2 | 6 | Single-family detached |  | Enclosed crawl space | 1525.0, 251.0 | 38.0, 38.0 | Frame | 38 |  |  |  |  | - | 122.0, 45.0 | 0.0, 0.0 | 21 | Between conditioned space and ambient, Between conditioned space and garage | 2582.0, 405.0 | 0.0, 0.0 | 23.0, 23.0 | 23 | 139.5, 130.0, 51.0, 66.0 | 0.3, 0.3, 0.3, 0.3 | 0.3, 0.3, 0.3, 0.3 | 0.3 | 0.3 | 387 | 35 | 9 | 49 | - | Garage or open crawl space | 1 | 95.5 | Natural gas | AFUE | Fuel-fired air distribution heater | No | Garage or open crawl space |  | 0.82 | Natural gas | Instant water heater | - |  | - | - | 641.9 | 118.9 | 128 | CFM @ 50 Pascals | 50.0, 50.0, 30.0, 30.0, 20.0, 20.0 | Enclosed crawl space, Enclosed crawl space, Attic, exposed, Attic, exposed, Conditioned space, Conditioned space | 8.0, 8.0, 8.0, 8.0, 0.0, 0.0 | No | 20 | 2.33 | ACH @ 50 Pascals | Air Cycler | 98 | 249.5178 | 296.0231 | - | 98.1101 | - | 25.9621 | - | 9.811 | - | 10.9061 | - | 10.106 | 283.14 | - | 99.15 | 1492.95
Portland | OR | 97229 | Portland-Vancouver-Hillsboro, OR-WA | Washington | Portland Metro - 3 | 4C | Portland General Electric | NW Natural Gas | 27996 | 2015 | 2014 ORSC | No | No | No Solar | [5 empty] | 2015-11-04 | 67 | 78 | 114 | 14% | 6.3 | 7.1 | 10 | 1201.96 | 100.16 | 2279 | 19403 | 2 | 4 | Single-family detached |  | Enclosed crawl space | 61.0, 943.0, 383.0 | 30.0, 30.0, 30.0 | Frame | 30 |  |  |  |  | - | 117.0, 38.0 | 0.0, 0.0 | 21 | Between conditioned space and ambient, Between conditioned space and garage | 2292.0, 344.0 | 0.0, 0.0 | 21.0, 21.0 | 21 | 14.0, 76.0, 41.0, 25.0, 44.0, 12.0 | 0.3, 0.3, 0.3, 0.3, 0.3, 0.3 | 0.3, 0.3, 0.3, 0.3, 0.3, 0.3 | 0.3 | 0.3 | - | - | 40 | 38 | - | Attic | 1 | 92.1 | Natural gas | AFUE | Fuel-fired air distribution heater | No | Garage or open crawl space |  | 0.59 | Natural gas | Conventional | 50 |  | - | - | 461.5 | 85.5 | 74 | CFM @ 50 Pascals | 50.0, 100.0, 50.0 | Attic, exposed, Attic, exposed, Conditioned space | 8.0, 8.0, 0.0 | No | 50 | 2.88 | ACH @ 50 Pascals | Air Cycler | 58 | 224.893 | 216.2395 | - | 163.0048 | - | 23.2273 | - | 16.3005 | - | 10.7553 | - | 10.106 | 249.82 | - | 164.73 | 1405.96
Portland | OR | 97229 | Portland-Vancouver-Hillsboro, OR-WA | Washington | Portland Metro - 3 | 4C | Portland General Electric | NW Natural Gas | 27992 | 2015 | 2014 ORSC | No | No | No Solar | [5 empty] | 2015-11-04 | 76 | 87 | 125 | 13% | 7 | 7.8 | 10.9 | 1329.1 | 110.76 | 2625 | 22271 | 2 | 4 | Single-family detached |  | Enclosed crawl space | 271.0, 1008.0, 338.0 | 30.0, 30.0, 30.0 | Frame | 30 |  |  |  |  | - | 121.0, 35.0 | 0.0, 0.0 | 21 | Between conditioned space and ambient, Between conditioned space and garage | 2497.0, 319.0 | 0.0, 0.0 | 21.0, 21.0 | 21 | 25.0, 87.0, 8.0, 72.800003, 40.0, 66.0, 20.0 | 0.3, 0.3, 0.3, 0.3, 0.3, 0.3, 0.3 | 0.3, 0.3, 0.3, 0.3, 0.3, 0.3, 0.3 | 0.3 | 0.3 | - | 19 | 12.3 | 38 | - | Attic | 1 | 92.1 | Natural gas | AFUE | Fuel-fired air distribution heater | No | Garage or open crawl space |  | 0.57 | Natural gas | Conventional | 50 |  | - | - | 531.6 | 98.4 | 86 | CFM @ 50 Pascals | 50.0, 100.0, 50.0 | Attic, exposed, Attic, exposed, Conditioned space | 8.0, 8.0, 0.0 | No | 50 | 3.07 | ACH @ 50 Pascals | Air Cycler | 58 | 286.0797 | 255.9522 | - | 168.3795 | - | 29.4815 | - | 16.8379 | - | 10.7101 | - | 10.106 | 315.75 | - | 170.16 | 1533.1
Portland | OR | 97229 | Portland-Vancouver-Hillsboro, OR-WA | Washington | Portland Metro - 3 | 4C | Portland General Electric | NW Natural Gas | 27993 | 2015 | 2014 ORSC | No | No | No Solar | [5 empty] | 2015-11-04 | 79 | 93 | 121 | 14% | 7.1 | 8 | 10.6 | 1343.64 | 111.97 | 2491 | 21051 | 3 | 4 | Single-family detached |  | Enclosed crawl space | 17.0, 874.0, 385.0 | 30.0, 30.0, 30.0 | Frame | 30 |  |  |  |  | - | 147.0, 40.0, 60.0 | 0.0, 0.0, 0.0 | 21 | Between conditioned space and ambient, Between conditioned space and garage, Between conditioned space and attic | 2475.0, 356.0, 480.0 | 0.0, 0.0, 0.0 | 21.0, 21.0, 21.0 | 21 | 21.0, 20.0, 79.300003, 52.0, 35.0, 37.0, 49.5, 27.0 | 0.3, 0.3, 0.3, 0.3, 0.3, 0.3, 0.3, 0.3 | 0.3, 0.3, 0.3, 0.3, 0.3, 0.3, 0.3, 0.3 | 0.3 | 0.3 | - | 19.0, 0.0 | 12.3, 30.0 | 38 | 38 | Attic | 1 | 92.1 | Natural gas | AFUE | Fuel-fired air distribution heater | No | Garage or open crawl space |  | 0.57 | Natural gas | Conventional | 50 |  | - | - | 504.4 | 93.4 | 90 | CFM @ 50 Pascals | 50.0, 100.0, 50.0 | Attic, exposed, Attic, exposed, Conditioned space | 8.0, 8.0, 0.0 | No | 50 | 2.86 | ACH @ 50 Pascals | Air Cycler | 63 | 329.2942 | 265.6584 | - | 168.3795 | - | 33.8361 | - | 16.8379 | - | 10.6502 | - | 10.106 | 360.36 | - | 170.16 | 1547.64
Bend | OR | 97701 | Bend, OR | Deschutes | Central - 8 | 5B | Pacific Power | Cascade Natural Gas | 27324 | 2015 | 2014 ORSC | No | No | No Solar | [5 empty] | 2015-11-04 | 87 | 100 | 117 | 13% | 11.5 | 13.2 | 14.9 | 1302.37 | 108.53 | 2185 | 19884 | 1 | 4 | Single-family detached |  | Enclosed crawl space | 2185 | 30 | Frame | 30 |  |  |  |  | - | - | - | - | - | 1870.0, 422.0 | 0.0, 0.0 | 21.0, 21.0 | 21 | 85.300003, 60.799999, 233.0, 10.0 | 0.3, 0.3, 0.3, 0.3 | 0.3, 0.3, 0.3, 0.3 | 0.3 | 0.3 | - | 19.0, 0.0 | 12.3, 40.0 | 38 | - | Garage or open crawl space | 1 | 95 | Natural gas | AFUE | Fuel-fired air distribution heater | No | Garage or open crawl space |  | 0.62 | Natural gas | Conventional | 50 |  | 13 | SEER | 590 | 109.3 | 101 | CFM @ 50 Pascals | 5.0, 5.0, 95.0, 95.0 | Garage, Garage, Attic, exposed, Enclosed crawl space | 8.0, 8.0, 8.0, 8.0 | No | 0 | 3.9 | ACH @ 50 Pascals | Exhaust Only | 100 | 413.7674 | 693.781 | 783.2763 | 160.2025 | - | 43.7446 | 2.6733 | 16.0202 | - | 10.1253 | 28.887 | 9.071 | 442.93 | 77.22 | 145.32 | 1452.37
Portland | OR | 97229 | Portland-Vancouver-Hillsboro, OR-WA | Washington | Portland Metro - 3 | 4C | Portland General Electric | NW Natural Gas | 27994 | 2015 | 2014 ORSC | No | No | No Solar | [5 empty] | 2015-11-04 | 89 | 104 | 150 | 14% | 8.3 | 9.3 | 13 | 1564.37 | 130.36 | 3423 | 29345 | 2 | 5 | Single-family detached |  | Enclosed crawl space | 96.0, 1619.0, 450.0 | 30.0, 30.0, 30.0 | Frame | 30 |  |  |  |  | - | 146.0, 44.0 | 0.0, 0.0 | 21 | Between conditioned space and ambient, Between conditioned space and garage | 2866.0, 395.0 | 0.0, 0.0 | 21.0, 21.0 | 21 | 36.0, 138.0, 8.0, 54.0, 48.799999, 65.0, 48.5 | 0.3, 0.3, 0.3, 0.3, 0.3, 0.3, 0.3 | 0.3, 0.3, 0.3, 0.3, 0.3, 0.3, 0.3 | 0.3 | 0.3 | - | 19 | 12.3 | 38 | - | Attic | 1 | 92.1 | Natural gas | AFUE | Fuel-fired air distribution heater | No | Garage or open crawl space |  | 0.57 | Natural gas | Conventional | 50 |  | - | - | 693.2 | 128.4 | 146 | CFM @ 50 Pascals | 50.0, 50.0, 100.0 | Conditioned space, Attic, exposed, Attic, exposed | 0.0, 8.0, 8.0 | No | 50 | 3.02 | ACH @ 50 Pascals | Air Cycler | 65 | 368.2501 | 340.0246 | - | 168.3795 | - | 37.9855 | - | 16.8379 | - | 10.7295 | - | 10.106 | 407.56 | - | 170.16 | 1768.37
Portland | OR | 97212 | Portland-Vancouver-Hillsboro, OR-WA | Multnomah | Portland Metro - 3 | 4C | Pacific Power | NW Natural Gas | 22621 | 2015 | 2014 ORSC | No | No | No Solar | [5 empty] | 2015-11-06 | 91 | 164 | 141 | 37% | 16.3 | 25.5 | 24 | 1565.89 | 130.49 | 3194 | 35554 | 2 | 3 | Single-family detached |  | More than one type | 84.0, 230.0, 316.0 | 50.400002, 50.400002, 50.400002 | Slab | 10 |  |  |  |  | 25 | 293.0, 36.0, 5.0 | 0.0, 0.0, 0.0 | 30 | Between conditioned space and ambient, Between conditioned space and garage, Between conditioned space and enclosed crawl | 4177.0, 260.0, 39.0 | 0.0, 0.0, 0.0 | 25.0, 25.0, 25.0 | 25 | 553.799988, 145.600006, 222.300003, 48.599998, 20.0 | 0.28, 0.28, 0.28, 0.28, 0.28 | 0.3, 0.3, 0.3, 0.3, 0.3 | 0.28 | 0.3 | 1033 | 38.0, 38.0 | 12.0, 12.0 | 50 | - | Conditioned area | 1 | 8.7 | Electric | HSPF | Air-source heat pump | - | Conditioned area |  | 0.97 | Natural gas | Instant water heater | - |  | 15 | SEER | 646.8 | 119.8 | - | CFM @ 50 Pascals | 100.0, 100.0 | Conditioned space, Conditioned space | 0.0, 0.0 | Yes | 100 | 1.35 | ACH @ 50 Pascals | Balanced | 80 | - | 4903.5884 | 1256.953 | 82.9384 | - | 16.7358 | 4.2899 | 8.2938 | - | 30.588 | 29.2933 | 10.106 | 511.91 | 125.67 | 83.82 | 1763.89
Molalla | OR | 97038 | Portland-Vancouver-Hillsboro, OR-WA | Clackamas | Portland Metro - 3 | 4C | Portland General Electric | NW Natural Gas | 25370 | 2015 | 2014 ORSC | No | No | No Solar | [5 empty] | 2015-11-09 | 40 | 73 | 110 | 37% | 4.4 | 6.6 | 9.3 | 844.13 | 70.34 | 1597 | 14533 | 1 | 3 | Single-family detached |  | Enclosed crawl space | 1597 | 30 | Frame | 30 |  |  |  |  | - | - | - | - | - | 1359.0, 361.0 | 0.0, 0.0 | 23.0, 23.0 | 21 | 69.0, 152.0, 8.0 | 0.3, 0.3, 0.3 | 0.3, 0.3, 0.3 | 0.3 | 0.3 | - | 30 | 9 | 49 | - | Conditioned area | 2 | 13.5 | Electric | HSPF | Air-source heat pump | No | Garage or open crawl space |  | 0.99 | Natural gas | Instant water heater | - |  | 30.5 | SEER | 431.2 | 79.8 | - | CFM @ 50 Pascals | 100.0, 100.0 | Conditioned space, Conditioned space | 0.0, 0.0 | No | 50 | 2.99 | ACH @ 50 Pascals | Exhaust Only | 79 | - | 1079.9211 | 289.9897 | 81.2629 | - | 3.6857 | 0.98973 | 8.1263 | - | 31.1966 | 31.1967 | 10.106 | 114.98 | 30.88 | 82.12 | 1048.13
Portland | OR | 97229 | Portland-Vancouver-Hillsboro, OR-WA | Washington | Portland Metro - 3 | 4C | Portland General Electric | NW Natural Gas | 27338 | 2015 | 2014 ORSC | No | No | No Solar | [5 empty] | 2015-11-09 | 41 | 78 | 108 | 39% | 4.3 | 6.8 | 9 | 811.36 | 67.61 | 1465 | 13076 | 3 | 2 | Single-family detached |  | Enclosed crawl space | 57.0, 256.0, 304.0 | 30.0, 30.0, 30.0 | Frame | 30 |  |  |  |  | - | 157.0, 22.0 | 0.0, 0.0 | 21 | Between conditioned space and ambient, Between conditioned space and garage | 2238.0, 172.0 | 0.0, 0.0 | 21.0, 21.0 | 21 | 70.800003, 18.0, 12.0, 41.0, 21.0, 8.0, 24.0, 14.0 | 0.3, 0.3, 0.3, 0.3, 0.3, 0.3, 0.3, 0.3 | 0.32, 0.32, 0.32, 0.32, 0.32, 0.32, 0.32, 0.32 | 0.3 | 0.32 | - | 19 | 12.3 | 38 | - | Conditioned area | 2 | 13.5 | Electric | HSPF | Air-source heat pump | No | Garage or open crawl space |  | 0.99 | Natural gas | Instant water heater | - |  | 30.5 | SEER | 296.7 | 54.9 | - | CFM @ 50 Pascals | 100.0, 100.0 | Conditioned space, Conditioned space | 0.0, 0.0 | Yes | 100 | 2.76 | ACH @ 50 Pascals | Exhaust Only | 85 | - | 1362.0247 | 244.1272 | 81.2629 | - | 4.6485 | 0.8332 | 8.1263 | - | 31.1966 | 31.1967 | 10.106 | 145.02 | 25.99 | 82.12 | 1015.36
Molalla | OR | 97038 | Portland-Vancouver-Hillsboro, OR-WA | Clackamas | Portland Metro - 3 | 4C | Portland General Electric | NW Natural Gas | 25373 | 2015 | 2014 ORSC | No | No | No Solar | [5 empty] | 2015-11-09 | 44 | 81 | 115 | 37% | 4.7 | 7.2 | 9.8 | 913.68 | 76.14 | 1863 | 15827 | 2 | 3 | Single-family detached |  | Enclosed crawl space | 737.0, 389.0 | 30.0, 30.0 | Frame | 30 |  |  |  |  | - | 95.0, 37.0 | 0.0, 0.0 | 21 | Between conditioned space and ambient, Between conditioned space and garage | 1982.0, 337.0 | 0.0, 0.0 | 23.0, 23.0 | 21 | 12.5, 88.0, 44.5, 44.0 | 0.3, 0.3, 0.3, 0.3 | 0.3, 0.3, 0.3, 0.3 | 0.3 | 0.3 | - | 30 | 9 | 49 | - | Conditioned area | 2 | 13.5 | Electric | HSPF | Air-source heat pump | No | Garage or open crawl space |  | 0.99 | Natural gas | Instant water heater | - |  | 30.5 | SEER | 377.3 | 69.9 | - | CFM @ 50 Pascals | 100.0, 100.0 | Conditioned space, Conditioned space | 0.0, 0.0 | Yes | 100 | 3.48 | ACH @ 50 Pascals | Exhaust Only | 70 | - | 1278.6576 | 256.9277 | 81.2629 | - | 4.364 | 0.87689 | 8.1263 | - | 31.1966 | 31.1967 | 10.106 | 136.14 | 27.36 | 82.12 | 1117.68
Molalla | OR | 97038 | Portland-Vancouver-Hillsboro, OR-WA | Clackamas | Portland Metro - 3 | 4C | Portland General Electric | NW Natural Gas | 25372 | 2015 | 2014 ORSC | No | No | No Solar | [5 empty] | 2015-11-09 | 47 | 87 | 120 | 37% | 5.1 | 7.8 | 10.2 | 971.8 | 80.98 | 2112 | 18004 | 2 | 3 | Single-family detached |  | Enclosed crawl space | 11.0, 897.0, 346.0 | 30.0, 30.0, 30.0 | Frame | 30 |  |  |  |  | - | 116.0, 36.0 | 0.0, 0.0 | 21 | Between conditioned space and ambient, Between conditioned space and garage | 2246.0, 328.0 | 0.0, 0.0 | 23.0, 23.0 | 21 | 30.0, 87.0, 48.0, 44.0 | 0.3, 0.3, 0.3, 0.3 | 0.3, 0.3, 0.3, 0.3 | 0.3 | 0.3 | - | 30 | 9 | 49 | - | Conditioned area | 2 | 13.5 | Electric | HSPF | Air-source heat pump | No | Garage or open crawl space |  | 0.99 | Natural gas | Instant water heater | - |  | 30.5 | SEER | 427.7 | 79.2 | - | CFM @ 50 Pascals | 100.0, 100.0 | Conditioned space, Conditioned space | 0.0, 0.0 | Yes | 100 | 3.59 | ACH @ 50 Pascals | Exhaust Only | 73 | - | 1478.5359 | 283.2561 | 81.2629 | - | 5.0462 | 0.96674 | 8.1263 | - | 31.1966 | 31.1967 | 10.106 | 157.42 | 30.16 | 82.12 | 1175.8
Bend | OR | 97701 | Bend, OR | Deschutes | Central - 8 | 5B | Pacific Power | Cascade Natural Gas | 25577 | 2015 | 2014 ORSC | No | Yes | No Solar | [5 empty] | 2015-11-09 | 51 | 103 | 140 | 45% | 12.6 | 23.2 | 22.7 | 1028.25 | 85.69 | 2175 | 19793 | 1 | 3 | Single-family detached |  | Enclosed crawl space | 2175 | 38 | Frame | 38 |  |  |  |  | - | - | - | - | - | 1911.0, 255.0 | 7.0, 0.0 | 23.0, 23.0 | 30 | 129.699997, 7.9, 233.0, 30.799999 | 0.25, 0.25, 0.25, 0.25 | 0.24, 0.24, 0.24, 0.24 | 0.25 | 0.24 | 401 | 38 | 11 | - | - | Conditioned area | 1 | 11.3 | Electric | HSPF | Air-source heat pump | No | Garage or open crawl space |  | 2.7 | Electric | Heat pump | 50 |  | 19.1 | SEER | 587.3 | 108.8 | - | CFM @ 50 Pascals | 100.0, 100.0 | Conditioned space, Conditioned space | 0.0, 0.0 | No | 0 | 2.67 | ACH @ 50 Pascals | Balanced | 100 | - | 2208.6599 | 473.8109 | - | 978.6951 | 7.5381 | 1.6171 | 3.3403 | - | 29.0187 | 28.887 | 29.0054 | 218.75 | 46.71 | 96.89 | 1142.25
Eugene | OR | 97408 | Eugene-Springfield, OR | Lane | Southern Willamette - 5 | 4C | Eugene Water & Electric Board | NW Natural Gas | 27472 | 2015 | 2014 ORSC | No | No | No Solar | [5 empty] | 2015-11-09 | 56 | 81 | 105 | 30% | 2.4 | 3.7 | 4.8 | 841.79 | 70.15 | 1988 | 18176 | 2 | 3 | Single-family detached |  | Enclosed crawl space | 728.0, 17.0, 417.0 | 30.0, 30.0, 59.0 | Frame | 30 |  |  |  |  | - | 165 | - | 21 | Between conditioned space and ambient | 2350.0, 209.0 | 0.0, 0.0 | 23.0, 23.0 | 23 | 10.0, 108.0, 128.5, 42.0 | 0.3, 0.3, 0.3, 0.3 | 0.28, 0.28, 0.28, 0.28 | 0.3 | 0.28 | 288.5 | 35.0, 19.0 | 9.0, 12.3 | 49 | 38 | Conditioned area | 1 | 95 | Natural gas | AFUE | Fuel-fired air distribution heater | No | Garage or open crawl space |  | 0.92 | Natural gas | Instant water heater | - |  | 13 | SEER | 402.57 | 74.55 | 40 | CFM @ 50 Pascals | 5.0, 5.0, 95.0, 95.0 | Attic, exposed, Attic, exposed, Conditioned space, Conditioned space | 8.0, 8.0, 8.0, 8.0 | Yes | 95 | 3.51 | ACH @ 50 Pascals | Exhaust Only | 100 | 218.7651 | 168.231 | 801.7167 | 87.446 | - | 22.4507 | 2.7362 | 8.7446 | - | 10.4271 | 21.1682 | 10.106 | 234.1 | 57.92 | 88.37 | 1027.79
Bend | OR | 97701 | Bend, OR | Deschutes | Central - 8 | 5B | Pacific Power | Cascade Natural Gas | 25010 | 2015 | 2014 ORSC | No | No | No Solar | [5 empty] | 2015-11-09 | 57 | 71 | 88 | 20% | 9.9 | 11.5 | 11.2 | 1037.79 | 86.48 | 1468 | 13946 | 1 | 3 | Single-family detached |  | Enclosed crawl space | 1468 | 30 | Frame | 30 |  |  |  |  | - | - | - | - | - | 1438.0, 185.0 | 0.0, 0.0 | 23.0, 23.0 | 23 | 66.699997, 55.799999, 15.0, 53.5 | 0.3, 0.3, 0.3, 0.3 | 0.3, 0.3, 0.3, 0.3 | 0.3 | 0.3 | - | 35.0, 0.0 | 9.0, 30.0 | 49/21 @ edge | - | Conditioned area | 1 | 92 | Natural gas | AFUE | Fuel-fired air distribution heater | No | Garage or open crawl space |  | 0.95 | Electric | Conventional | 50 |  | - | - | 396.4 | 73.4 | 40 | CFM @ 50 Pascals | 100.0, 100.0 | Conditioned space, Conditioned space | 0.0, 0.0 | Yes | 100 | 3.83 | ACH @ 50 Pascals | Exhaust Only | 82 | 241.5978 | 162.118 | - | - | 2702.1638 | 24.7131 | - | 9.2224 | - | 9.4958 | - | 28.9484 | 234.67 | - | 266.97 | 1187.79
Bend | OR | 97701 | Bend, OR | Deschutes | Central - 8 | 5B | Pacific Power | Cascade Natural Gas | 25011 | 2015 | 2014 ORSC | No | No | No Solar | [5 empty] | 2015-11-09 | 57 | 71 | 88 | 20% | 9.9 | 11.5 | 11.2 | 1035.01 | 86.25 | 1468 | 13946 | 1 | 3 | Single-family detached |  | Enclosed crawl space | 1468 | 30 | Frame | 30 |  |  |  |  | - | - | - | - | - | 1438.0, 185.0 | 0.0, 0.0 | 23.0, 23.0 | 23 | 66.699997, 55.799999, 15.0, 53.5 | 0.3, 0.3, 0.3, 0.3 | 0.3, 0.3, 0.3, 0.3 | 0.3 | 0.3 | - | 35.0, 0.0 | 9.0, 30.0 | 49/21 @edge | - | Conditioned area | 1 | 92 | Natural gas | AFUE | Fuel-fired air distribution heater | No | Conditioned area |  | 0.95 | Electric | Conventional | 50 |  | - | - | 396.4 | 73.4 | 40 | CFM @ 50 Pascals | 100.0, 100.0 | Conditioned space, Conditioned space | 0.0, 0.0 | Yes | 100 | 3.93 | ACH @ 50 Pascals | Exhaust Only | 82 | 242.9759 | 162.6505 | - | - | 2660.8318 | 24.8527 | - | 9.0813 | - | 9.4947 | - | 28.9484 | 235.97 | - | 262.89 | 1185.01
Portland | OR | 97202 | Portland-Vancouver-Hillsboro, OR-WA | Multnomah | Portland Metro - 3 | 4C | Portland General Electric | NW Natural Gas | 27884 | 2015 | 2014 ORSC | No | No | No Solar | [5 empty] | 2015-11-09 | 58 | 70 | 89 | 17% | 5.1 | 6 | 7.9 | 957.33 | 79.78 | 1476 | 12743 | 2 | 3 | Single-family detached |  | Enclosed crawl space | 50.0, 615.0, 220.0 | 30.0, 30.0, 30.0 | Slab | 30 |  |  |  |  | 30 | 109.0, 22.0 | 0.0, 0.0 | 21 | Between conditioned space and ambient, Between conditioned space and garage | 2245.0, 201.0 | 0.0, 0.0 | 23.0, 23.0 | 30 | 36.0, 41.0, 93.0, 37.5, 109.5, 12.5, 31.5 | 0.3, 0.3, 0.3, 0.3, 0.3, 0.3, 0.3 | 0.3, 0.3, 0.3, 0.3, 0.3, 0.3, 0.3 | 0.3 | 0.3 | - | 30.0, 0.0 | 9.0, 30.0 | - | 23 | Garage or open crawl space | 1 | 95 | Natural gas | AFUE | Fuel-fired air distribution heater | No | Garage or open crawl space |  | 0.67 | Natural gas | Conventional | 50 |  | - | - | 298.9 | 55.4 | 83 | CFM @ 50 Pascals | 10.0, 10.0, 40.0, 40.0, 80.0, 10.0, 10.0 | Garage, Garage, Enclosed crawl space, Attic, exposed, Attic, exposed, Conditioned space, Conditioned space | 8.0, 8.0, 8.0, 8.0, 8.0, 0.0, 0.0 | No | 10 | 3.51 | ACH @ 50 Pascals | Exhaust Only | 100 | 234.9023 | 216.9658 | - | 135.1376 | - | 24.2307 | - | 13.5138 | - | 10.7297 | - | 10.106 | 259.99 | - | 136.57 | 1161.33
Portland | OR | 97214 | Portland-Vancouver-Hillsboro, OR-WA | Multnomah | Portland Metro - 3 | 4C | Portland General Electric | NW Natural Gas | 24132 | 2015 | 2014 ORSC | No | No | No Solar | [5 empty] | 2015-11-09 | 61 | 87 | 122 | 29% | 5.9 | 7.7 | 10.7 | 1119.44 | 93.29 | 2540 | 21431 | 2 | 4 | Single-family detached |  | Enclosed crawl space | 1111.0, 230.0, 88.0 | 38.0, 50.400002, 50.400002 | Frame | 38 |  |  |  |  | - | 124.0, 41.0 | 0.0, 0.0 | 21 | Between conditioned space and ambient, Between conditioned space and garage | 2388.0, 369.0 | 0.0, 0.0 | 23.0, 23.0 | - | 139.5, 202.5, 8.0, 96.5 | 0.3, 0.3, 0.3, 0.3 | 0.3, 0.3, 0.3, 0.3 | 0.3 | 0.3 | 447 | 35 | 9 | - | - | Conditioned area | 1 | 95.5 | Natural gas | AFUE | Fuel-fired air distribution heater | No | Garage or open crawl space |  | 0.82 | Natural gas | Instant water heater | - |  | - | - | 514.4 | 95.3 | 40 | CFM @ 50 Pascals | 95.0, 95.0, 5.0, 5.0 | Conditioned space, Conditioned space, Attic, exposed, Attic, exposed | 0.0, 0.0, 8.0, 8.0 | Yes | 95 | 2.69 | ACH @ 50 Pascals | Air Cycler | 100 | 242.2991 | 191.5351 | - | 98.1101 | - | 24.8836 | - | 9.811 | - | 10.6391 | - | 10.106 | 264.74 | - | 99.15 | 1323.44
Beaverton | OR | 97006 | Portland-Vancouver-Hillsboro, OR-WA | Washington | Portland Metro - 3 | 4C | Portland General Electric | NW Natural Gas | 26036 | 2015 | 2014 ORSC | No | No | No Solar | [5 empty] | 2015-11-09 | 61 | 92 | 121 | 33% | 5.7 | 7.9 | 10.6 | 1092.73 | 91.06 | 2486 | 21449 | 3 | 3 | Single-family detached |  | Enclosed crawl space | 649.0, 402.0, 104.0 | 38.0, 50.400002, 50.400002 | Frame | 38 |  |  |  |  | - | 230.0, 43.0 | 0.0, 0.0 | 21 | Between conditioned space and ambient, Between conditioned space and garage | 3063.0, 344.0, 136.0 | 0.0, 0.0, 0.0 | 23.0, 23.0, 23.0 | - | 61.299999, 148.699997, 73.800003, 50.0 | 0.3, 0.3, 0.3, 0.3 | 0.3, 0.3, 0.3, 0.3 | 0.3 | 0.3 | 334 | 35 | 9 | - | - | Conditioned area | 1 | 96 | Natural gas | AFUE | Fuel-fired air distribution heater | Yes | Conditioned area |  | 0.95 | Natural gas | Instant water heater | - |  | - | - | 503.4 | 93.2 | 40 | CFM @ 50 Pascals | 95.0, 95.0, 5.0, 5.0 | Conditioned space, Conditioned space, Attic, exposed, Attic, exposed | 0.0, 0.0, 8.0, 8.0 | Yes | 95 | 2.57 | ACH @ 50 Pascals | Air Cycler | 84 | 266.4331 | 71.8902 | - | 84.6845 | - | 26.8887 | - | 8.4685 | - | 10.2771 | - | 10.106 | 276.34 | - | 85.58 | 1296.73
Beaverton | OR | 97229 | Portland-Vancouver-Hillsboro, OR-WA | Washington | Portland Metro - 3 | 4C | Portland General Electric | NW Natural Gas | 27342 | 2015 | 2014 ORSC | No | No | No Solar | [5 empty] | 2015-11-09 | 67 | 91 | 131 | 27% | 7 | 9 | 11.4 | 1366.66 | 113.89 | 2816 | 24024 | 2 | 4 | Single-family detached |  | Enclosed crawl space | 62.0, 1214.0, 371.0 | 30.0, 30.0, 59.0 | Frame | 30 |  |  |  |  | - | 129.0, 36.0 | 0.0, 0.0 | 21 | Between conditioned space and ambient, Between conditioned space and garage | 2488.0, 320.0 | 0.0, 0.0 | 23.0, 23.0 | 23 | 33.0, 30.0, 140.0, 66.300003, 51.299999, 25.0, 62.5, 62.0 | 0.3, 0.3, 0.3, 0.3, 0.3, 0.3, 0.3, 0.3 | 0.3, 0.3, 0.3, 0.3, 0.3, 0.3, 0.3, 0.3 | 0.3 | 0.3 | - | 30 | 9 | 49 | - | Conditioned area | 1 | 95.5 | Natural gas | AFUE | Fuel-fired air distribution heater | No | Conditioned area |  | 0.95 | Electric | Conventional | 50.0, 47.0 |  | - | - | 570.2 | 105.6 | 40 | CFM @ 50 Pascals | 100.0, 95.0, 5.0 | Conditioned space, Conditioned space, Attic, exposed | 0.0, 0.0, 8.0 | Yes | 95 | 2.68 | ACH @ 50 Pascals | Exhaust Only | 94 | 262.0051 | 199.0201 | - | - | 2756.2932 | 26.8798 | - | 9.4071 | - | 10.618 | - | 31.2631 | 285.41 | - | 294.1 | 1570.66
Beaverton | OR | 97229 | Portland-Vancouver-Hillsboro, OR-WA | Washington | Portland Metro - 3 | 4C | Portland General Electric | NW Natural Gas | 27343 | 2015 | 2014 ORSC | No | No | No Solar | [5 empty] | 2015-11-09 | 67 | 92 | 131 | 27% | 7.1 | 9 | 11.4 | 1373.11 | 114.43 | 2816 | 24024 | 2 | 4 | Single-family detached |  | Enclosed crawl space | 62.0, 1214.0, 371.0 | 30.0, 30.0, 59.0 | Frame | 30 |  |  |  |  | - | 129.0, 36.0 | 0.0, 0.0 | 21 | Between conditioned space and ambient, Between conditioned space and garage | 2488.0, 320.0 | 0.0, 0.0 | 23.0, 23.0 | 23 | 33.0, 30.0, 140.0, 66.300003, 51.299999, 25.0, 62.5, 62.0 | 0.3, 0.3, 0.3, 0.3, 0.3, 0.3, 0.3, 0.3 | 0.3, 0.3, 0.3, 0.3, 0.3, 0.3, 0.3, 0.3 | 0.3 | 0.3 | - | 30 | 9 | 49 | - | Conditioned area | 1 | 95.5 | Natural gas | AFUE | Fuel-fired air distribution heater | No | Conditioned area |  | 0.95 | Electric | Conventional | 50.0, 47.0 |  | - | - | 570.2 | 105.6 | 40 | CFM @ 50 Pascals | 100.0, 95.0, 5.0 | Conditioned space, Conditioned space, Attic, exposed | 0.0, 0.0, 8.0 | Yes | 95 | 2.73 | ACH @ 50 Pascals | Exhaust Only | 94 | 268.3457 | 199.4774 | - | - | 2756.2976 | 27.5154 | - | 9.4072 | - | 10.6069 | - | 31.2631 | 291.85 | - | 294.1 | 1577.11
Portland | OR | 97223 | Portland-Vancouver-Hillsboro, OR-WA | Washington | Portland Metro - 3 | 4C | Portland General Electric | NW Natural Gas | 25970 | 2015 | 2014 ORSC | No | No | No Solar | [5 empty] | 2015-11-09 | 71 | 96 | 131 | 26% | 7 | 8.8 | 11.4 | 1342.63 | 111.89 | 2810 | 24376 | 2 | 5 | Single-family detached |  | Enclosed crawl space | 1280.0, 431.0 | 38.0, 38.0 | Frame | 38 |  |  |  |  | - | 122.0, 42.0 | 0.0, 0.0 | 21 | Between conditioned space and ambient, Between conditioned space and garage | 2602.0, 378.0 | 0.0, 0.0 | 23.0, 23.0 | - | 116.5, 146.0, 49.0, 77.5 | 0.29, 0.29, 0.29, 0.29 | 0.3, 0.3, 0.3, 0.3 | 0.29 | 0.3 | 389 | 35 | 9 | - | - | Garage or open crawl space | 1 | 95.5 | Natural gas | AFUE | Fuel-fired air distribution heater | No | Garage or open crawl space |  | 0.82 | Natural gas | Instant water heater | - |  | 13 | SEER | 569 | 105.4 | 81 | CFM @ 50 Pascals | 50.0, 50.0, 50.0, 50.0 | Enclosed crawl space, Enclosed crawl space, Attic, exposed, Attic, exposed | 8.0, 8.0, 8.0, 8.0 | No | 0 | 2.98 | ACH @ 50 Pascals | Air Cycler | 98 | 273.7624 | 283.5775 | 1039.1896 | 98.1101 | - | 28.3441 | 3.5467 | 9.811 | - | 10.8054 | 31.1967 | 10.106 | 306.27 | 110.65 | 99.15 | 1546.63
Portland | OR | 97229 | Portland-Vancouver-Hillsboro, OR-WA | Washington | Portland Metro - 3 | 4C | Portland General Electric | NW Natural Gas | 27337 | 2015 | 2014 ORSC | No | No | No Solar | [5 empty] | 2015-11-09 | 74 | 99 | 143 | 25% | 7 | 8.8 | 12.5 | 1325.98 | 110.5 | 3218 | 27357 | 2 | 4 | Single-family detached |  | Enclosed crawl space | 50.0, 1291.0, 585.0 | 30.0, 30.0, 59.0 | Frame | 30 |  |  |  |  | - | 117.0, 43.0 | 0.0, 0.0 | 21 | Between conditioned space and ambient, Between conditioned space and garage | 2572.0, 388.0 | 0.0, 0.0 | 23.0, 23.0 | 23 | 66.0, 4.0, 134.300003, 95.0, 15.0, 115.0 | 0.3, 0.3, 0.3, 0.3, 0.3, 0.3 | 0.3, 0.3, 0.3, 0.3, 0.3, 0.3 | 0.3 | 0.3 | - | 30 | 9 | 49 | - | Conditioned area | 1 | 95.5 | Natural gas | AFUE | Fuel-fired air distribution heater | No | Garage or open crawl space |  | 0.62 | Natural gas | Conventional | 50 |  | - | - | 651.443 | 120.638 | 40 | CFM @ 50 Pascals | 100.0, 95.0, 5.0 | Conditioned space, Conditioned space, Attic, exposed | 0.0, 0.0, 8.0 | Yes | 95 | 2.83 | ACH @ 50 Pascals | Air Cycler | 89 | 275.8118 | 208.0433 | - | 150.3058 | - | 28.2912 | - | 15.0306 | - | 10.6144 | - | 10.106 | 300.29 | - | 151.9 | 1529.98
Beaverton | OR | 97008 | Portland-Vancouver-Hillsboro, OR-WA | Washington | Portland Metro - 3 | 4C | Portland General Electric | NW Natural Gas | 26466 | 2015 | 2014 ORSC | No | No | No Solar | [5 empty] | 2015-11-09 | 87 | 123 | 169 | 29% | 8.8 | 11.5 | 14.7 | 1705.67 | 142.14 | 4056 | 36910 | 3 | 4 | Single-family detached |  | More than one type | 504.0, 36.0, 463.0 | 30.0, 30.0, 59.0 | Slab | 15 |  |  |  |  | 23 | 218.0, 43.0, 40.0 | 0.0, 0.0, 0.0 | 21 | Between conditioned space and ambient, Between conditioned space and garage, Between conditioned space and enclosed crawl | 3579.0, 432.0 | 0.0, 0.0 | 23.0, 23.0 | 23 | 33.0, 254.0, 95.5, 85.0, 50.0, 62.5, 80.0 | 0.3, 0.3, 0.3, 0.3, 0.3, 0.3, 0.3 | 0.3, 0.3, 0.3, 0.3, 0.3, 0.3, 0.3 | 0.3 | 0.3 | - | 30 | 9 | 49 | - | Conditioned area | 1 | 92.1 | Natural gas | AFUE | Fuel-fired air distribution heater | No | Conditioned area |  | 0.95 | Electric | Conventional | 50.0, 50.0 |  | - | - | 821.3 | 152.1 | 40 | CFM @ 50 Pascals | 100.0, 95.0, 5.0 | Conditioned space, Conditioned space, Attic, exposed | 0.0, 0.0, 8.0 | Yes | 95 | 2.84 | ACH @ 50 Pascals | Exhaust Only | 85 | 408.7651 | 272.0951 | - | - | 2609.6436 | 41.8052 | - | 8.9066 | - | 10.5542 | - | 31.2786 | 441.22 | - | 278.59 | 1909.67
Bend | OR | 97701 | Bend, OR | Deschutes | Central - 8 | 5B | Pacific Power | Cascade Natural Gas | 27199 | 2015 | 2014 ORSC | No | No | No Solar | [5 empty] | 2015-11-09 | 90 | 164 | 183 | 41% | 19.6 | 33.1 | 29.8 | 1566.76 | 130.56 | 3432 | 38455 | 2 | 5 | Single-family detached |  | Enclosed crawl space | 1896 | 38 | Frame | 38 |  |  |  |  | - | 166.0, 34.0 | 0.0, 0.0 | 21 | Between conditioned space and ambient, Between conditioned space and enclosed crawl | 3458.0, 127.0, 309.399994 | 0.0, 0.0, 0.0 | 23.0, 23.0, 23.0 | - | 90.5, 328.700012, 38.0, 127.5 | 0.3, 0.3, 0.3, 0.3 | 0.29, 0.29, 0.29, 0.29 | 0.3 | 0.29 | 584 | - | 30 | - | 38 | Conditioned area | 1 | 10.3 | Electric | HSPF | Air-source heat pump | No | Garage or open crawl space |  | 0.95 | Natural gas | Instant water heater | - |  | 19.7 | SEER | 695 | 128.7 | - | CFM @ 50 Pascals | 100.0, 100.0 | Conditioned space, Conditioned space | 0.0, 0.0 | Yes | 100 | 2.2 | ACH @ 50 Pascals | Exhaust Only | 80.1 | - | 4728.002 | 863.8745 | 90.0613 | - | 16.1365 | 2.9484 | 9.0061 | - | 30.5618 | 29.1154 | 9.071 | 493.16 | 85.84 | 81.69 | 1716.76
Portland | OR | 97225 | Portland-Vancouver-Hillsboro, OR-WA | Washington | Portland Metro - 3 | 4C | Portland General Electric | NW Natural Gas | 27332 | 2015 | 2014 ORSC | No | No | No Solar | [5 empty] | 2015-11-09 | 95 | 108 | 144 | 12% | 8.2 | 9.3 | 12.5 | 1542.79 | 128.57 | 3229 | 31177 | 2 | 3 | Single-family detached |  | Enclosed crawl space | 2511 | 30 | Frame | 30 |  |  |  |  | - | 28.0, 108.0 | 0.0, 0.0 | 21 | Between conditioned space and ambient, Between conditioned space and attic | 2115.0, 462.0, 876.0 | 0.0, 0.0, 0.0 | 21.0, 21.0, 21.0 | 21 | 110.5, 215.0, 72.300003 | 0.3, 0.3, 0.3 | 0.3, 0.3, 0.3 | 0.3 | 0.3 | - | 19 | 12.3 | 38 | 38 | Attic | 1 | 95 | Natural gas | AFUE | Fuel-fired air distribution heater | No | Garage or open crawl space |  | 0.62 | Natural gas | Conventional | 50 |  | - | - | 653.9 | 121.1 | 161 | CFM @ 50 Pascals | 100.0, 100.0 | Attic, exposed, Attic, exposed | 8.0, 8.0 | No | 0 | 4.67 | ACH @ 50 Pascals | Air Cycler | 100 | 488.1814 | 719.5676 | - | 150.3058 | - | 51.274 | - | 15.0306 | - | 11.0957 | - | 10.106 | 568.92 | - | 151.9 | 1746.79
Bend | OR | 97701 | Bend, OR | Deschutes | Central - 8 | 5B | Pacific Power | Cascade Natural Gas | 25052 | 2015 | 2014 ORSC | No | No | No Solar | [5 empty] | 2015-11-09 | 104 | 167 | 201 | 37% | 15 | 20.2 | 25.4 | 1671.6 | 139.3 | 4203 | 42634 | 2 | 4 | Single-family detached |  | Enclosed crawl space | 2623 | 38 | Frame | 38 |  |  |  |  | - | 175 | 2 | 28.7 | Between conditioned space and ambient | 3841.0, 268.0, 36.0 | 2.0, 2.0, 2.0 | 28.700001, 28.700001, 28.700001 | - | 42.0, 493.100006, 83.0, 20.0 | 0.3, 0.3, 0.3, 0.3 | 0.3, 0.3, 0.3, 0.3 | 0.3 | 0.3 | 638 | 38.0, 0.0 | 11.0, 30.0 | - | 38 | Conditioned area | 1 | 95 | Natural gas | AFUE | Fuel-fired air distribution heater | Yes | Conditioned area |  | 0.95 | Natural gas | Instant water heater | - |  | 14.5 | SEER | 851.1 | 157.6 | 40 | CFM @ 50 Pascals | 100.0, 100.0 | Conditioned space, Conditioned space | 0.0, 0.0 | Yes | 100 | 3.9 | ACH @ 50 Pascals | Air Cycler | 85 | 559.7377 | 367.3504 | 1076.7329 | 90.0613 | - | 57.2275 | 3.6749 | 9.0061 | - | 9.4862 | 29.4387 | 9.071 | 542.87 | 108.18 | 81.69 | 1821.6
Lake Oswego | OR | 97034 | Portland-Vancouver-Hillsboro, OR-WA | Clackamas | Portland Metro - 3 | 4C | Portland General Electric | NW Natural Gas | 25338 | 2015 | 2014 ORSC | No | No | No Solar | [5 empty] | 2015-11-09 | 119 | 170 | 223 | 29% | 10.8 | 14.4 | 19.1 | 2044.64 | 170.39 | 5758 | 56406 | 3 | 5 | Single-family detached |  | More than one type | 713.0, 134.0, 688.0 | 38.0, 38.0, 38.0 | Frame | 38 |  |  |  |  | 23 | 283.0, 43.0, 59.0 | 0.0, 0.0, 0.0 | 21 | Between conditioned space and ambient, Between conditioned space and garage, Between conditioned space and enclosed crawl | 4052.0, 485.0 | 0.0, 0.0 | 23.0, 23.0 | 23 | 73.199997, 105.0, 226.0, 160.300003, 163.800003, 143.300003, 124.0, 134.199997 | 0.3, 0.3, 0.3, 0.3, 0.3, 0.3, 0.3, 0.3 | 0.3, 0.3, 0.3, 0.3, 0.3, 0.3, 0.3, 0.3 | 0.3 | 0.3 | - | 30 | 9 | 49 | - | Garage or open crawl space | 1 | 97 | Natural gas | AFUE | Fuel-fired air distribution heater | No | Garage or open crawl space |  | 0.97 | Natural gas | Instant water heater | - |  | - | - | 348.1 | 64.5 | 314 | CFM @ 50 Pascals | 10.0, 10.0, 45.0, 45.0, 45.0, 45.0 | Garage, Garage, Enclosed crawl space, Conditioned space, Conditioned space, Attic, exposed | 8.0, 8.0, 8.0, 0.0, 0.0, 8.0 | Yes | 45 | 2.61 | ACH @ 50 Pascals | Air Cycler | 100 | 674.4307 | 585.6234 | - | 82.9384 | - | 69.4418 | - | 8.2938 | - | 10.6936 | - | 10.106 | 742.59 | - | 83.82 | 2248.64
Powell Butte | OR | 97753 | - | Crook | Central - 8 | 5B | Central Electric Cooperative | Cascade Natural Gas | 25580 | 2015 | 2014 ORSC | No | No | No Solar | [5 empty] | 2015-11-09 | 129 | 157 | 171 | 17% | 6.2 | 7.7 | 8.1 | 1586.44 | 132.2 | 3485 | 34991 | 2 | 4 | Single-family detached |  | Enclosed crawl space | 2585.0, 892.0 | 38.0, 38.0 | Frame | 38 |  |  |  |  | - | 27 | - | 21 | Between conditioned space and garage | 3561.0, 243.0, 142.0 | 0.0, 0.0, 0.0 | 23.0, 23.0, 23.0 | - | 167.199997, 198.0, 79.0, 83.5 | 0.3, 0.3, 0.3, 0.3 | 0.3, 0.3, 0.3, 0.3 | 0.3 | 0.3 | 527 | 35.0, 0.0 | 9.0, 30.0 | - | 38 | Garage or open crawl space | 1 | 95 | Natural gas | AFUE | Fuel-fired air distribution heater | No | Garage or open crawl space |  | 0.6 | Natural gas | Conventional | 75 |  | 13 | SEER | 705.7 | 130.7 | 188 | CFM @ 50 Pascals | 50.0, 50.0, 50.0, 50.0 | Enclosed crawl space, Enclosed crawl space, Attic, exposed, Attic, exposed | 8.0, 8.0, 8.0, 8.0 | No | 0 | 4 | ACH @ 50 Pascals | Exhaust Only | 88 | 760.7603 | 599.5844 | 1145.7683 | 170.5618 | - | 78.1224 | 3.9105 | 17.0562 | - | 9.3753 | 22.0453 | 9.071 | 732.42 | 86.21 | 154.72 | 1767.4
Bend | OR | 97701 | Bend, OR | Deschutes | Central - 8 | 5B | Central Electric Cooperative | Cascade Natural Gas | 27956 | 2015 | 2014 ORSC | Yes | No | No Solar | [5 empty] | 2015-11-10 | 39 | 63 | 82 | 37% | 1.7 | 2.9 | 3.8 | 545.91 | 45.49 | 1321 | 10568 | 1 | 3 | Single-family detached |  | Enclosed crawl space | 1321 | 38 | Frame | 38 |  |  |  |  | - | - | - | - | - | 1128.0, 152.0 | 4.0, 4.0 | 21.0, 21.0 | 25 | 42.299999, 99.0, 4.0, 12.0 | 0.3, 0.3, 0.3, 0.3 | 0.3, 0.3, 0.3, 0.3 | 0.3 | 0.3 | 157.3 | 38 | 11 | 49 | - | Garage or open crawl space | 1 | 95 | Natural gas | AFUE | Fuel-fired hydronic distribution heater | - | Garage or open crawl space |  | 0.95 | Natural gas | Instant water heater | - |  | - | - | - | - | - | - | - | - | - | Yes | 100 | 3.13 | ACH @ 50 Pascals | Exhaust Only | 100 | 122.5756 | 33.3344 | - | 90.0613 | - | 12.3713 | - | 9.0061 | - | 9.1653 | - | 9.071 | 113.39 | - | 81.69 | 726.87
Happy Valley | OR | 97086 | Portland-Vancouver-Hillsboro, OR-WA | Clackamas | Portland Metro - 3 | 4C | Portland General Electric | NW Natural Gas | 28011 | 2015 | 2014 ORSC | No | No | No Solar | [5 empty] | 2015-11-10 | 44 | 80 | 117 | 38% | 4.7 | 7.2 | 9.9 | 899.23 | 74.94 | 1936 | 17115 | 3 | 3 | Townhouse, end unit |  | More than one type | 122.0, 503.0, 191.0 | 30.0, 30.0, 30.0 | Frame | 30 |  |  |  |  | - | 115.0, 25.0, 56.0, 18.0 | 0.0, 0.0, 0.0, 0.0 | 21 | Between conditioned space and ambient, Between conditioned space and garage, Between cond and another cond unit (adiabatic), Between conditioned space and enclosed crawl | 1707.0, 228.0, 828.0 | 0.0, 0.0, 0.0 | 21.0, 21.0, 11.0 | 21 | 32.0, 39.0, 130.699997 | 0.3, 0.3, 0.3 | 0.32, 0.32, 0.32 | 0.3 | 0.32 | - | 19 | 12.3 | 38 | - | Conditioned area | 2 | 13.5 | Electric | HSPF | Air-source heat pump | No | Garage or open crawl space |  | 0.99 | Natural gas | Instant water heater | - |  | 30.5 | SEER | 392 | 72.6 | - | CFM @ 50 Pascals | 100.0, 100.0 | Conditioned space, Conditioned space | 0.0, 0.0 | Yes | 100 | 3.94 | ACH @ 50 Pascals | Exhaust Only | 97 | - | 1362.4797 | 283.1598 | 81.2629 | - | 4.6501 | 0.96642 | 8.1263 | - | 31.1966 | 31.1967 | 10.106 | 145.07 | 30.15 | 82.12 | 1103.23
Beaverton | OR | 97229 | Portland-Vancouver-Hillsboro, OR-WA | Washington | Portland Metro - 3 | 4C | Portland General Electric | NW Natural Gas | 27946 | 2015 | 2014 ORSC | No | No | No Solar | [5 empty] | 2015-11-10 | 48 | 60 | 91 | 20% | 5.3 | 6.3 | 8.1 | 1039.34 | 86.61 | 1542 | 13107 | 2 | 3 | Single-family detached |  | Enclosed crawl space | 53.0, 733.0, 79.0 | 30.0, 30.0, 59.0 | Frame | 30 |  |  |  |  | - | 97.0, 20.0 | 0.0, 0.0 | 21 | Between conditioned space and ambient, Between conditioned space and garage | 1779.0, 163.0 | 0.0, 0.0 | 23.0, 23.0 | 23 | 35.0, 41.0, 26.299999, 33.5, 8.0, 38.799999, 12.5 | 0.3, 0.3, 0.3, 0.3, 0.3, 0.3, 0.3 | 0.3, 0.3, 0.3, 0.3, 0.3, 0.3, 0.3 | 0.3 | 0.3 | - | 30 | 9 | 49 | - | Conditioned area | 1 | 95.5 | Natural gas | AFUE | Fuel-fired air distribution heater | No | Garage or open crawl space |  | 0.95 | Electric | Conventional | 50 |  | - | - | 320.6 | 59.4 | 40 | CFM @ 50 Pascals | 100.0, 95.0, 5.0 | Conditioned space, Conditioned space, Attic, exposed | 0.0, 0.0, 8.0 | Yes | 95 | 2.6 | ACH @ 50 Pascals | Air Cycler | 90 | 152.4448 | 128.4839 | - | - | 2539.8923 | 15.683 | - | 8.6686 | - | 10.6748 | - | 31.2631 | 167.41 | - | 271.01 | 1243.34
Hillsboro | OR | 97124 | Portland-Vancouver-Hillsboro, OR-WA | Washington | Portland Metro - 3 | 4C | Portland General Electric | NW Natural Gas | 27902 | 2015 | 2014 ORSC | No | No | No Solar | [5 empty] | 2015-11-10 | 51 | 63 | 97 | 19% | 5.6 | 6.6 | 8.6 | 1102.23 | 91.85 | 1730 | 14716 | 2 | 4 | Single-family detached |  | Enclosed crawl space | 700.0, 330.0 | 30.0, 59.0 | Frame | 30 |  |  |  |  | - | 91.0, 19.0 | 0.0, 0.0 | 21 | Between conditioned space and ambient, Between conditioned space and garage | 779.0, 198.0, 1104.0 | 0.0, 0.0, 0.0 | 23.0, 23.0, 23.0 | 23 | 43.5, 12.5, 40.0, 12.5, 37.5, 61.0 | 0.3, 0.3, 0.3, 0.3, 0.3, 0.3 | 0.3, 0.3, 0.3, 0.3, 0.3, 0.3 | 0.3 | 0.3 | - | 30 | 9 | 49 | - | Conditioned area | 1 | 95 | Natural gas | AFUE | Fuel-fired air distribution heater | No | Conditioned area |  | 0.95 | Electric | Conventional | 50 |  | - | - | 348.3 | 129 | 40 | CFM @ 50 Pascals | 100.0, 95.0, 5.0 | Conditioned space, Conditioned space, Attic, exposed | 0.0, 0.0, 8.0 | Yes | 95 | 4.3 | ACH @ 50 Pascals | Air Cycler | 95 | 166.4461 | 141.1894 | - | - | 2507.4214 | 17.1265 | - | 8.5578 | - | 10.6785 | - | 31.2631 | 182.89 | - | 267.54 | 1306.23
Beaverton | OR | 97006 | Portland-Vancouver-Hillsboro, OR-WA | Washington | Portland Metro - 3 | 4C | Portland General Electric | NW Natural Gas | 27909 | 2015 | 2014 ORSC | No | No | No Solar | [5 empty] | 2015-11-10 | 53 | 64 | 97 | 17% | 5.7 | 6.6 | 8.6 | 1107.98 | 92.33 | 1730 | 14716 | 2 | 3 | Single-family detached |  | Enclosed crawl space | 700.0, 330.0 | 30.0, 59.0 | Frame | 30 |  |  |  |  | - | 91.0, 19.0 | 0.0, 0.0 | 21 | Between conditioned space and ambient, Between conditioned space and garage | 779.0, 198.0, 1104.0 | 0.0, 0.0, 0.0 | 21.0, 21.0, 21.0 | 21 | 43.5, 12.5, 40.0, 12.5, 37.5, 61.0 | 0.3, 0.3, 0.3, 0.3, 0.3, 0.3 | 0.3, 0.3, 0.3, 0.3, 0.3, 0.3 | 0.3 | 0.3 | - | 19 | 12.3 | 38 | - | Conditioned area | 1 | 92.1 | Natural gas | AFUE | Fuel-fired air distribution heater | No | Conditioned area |  | 0.95 | Electric | Conventional | 50 |  | - | - | 350.3 | 129.8 | 40 | CFM @ 50 Pascals | 100.0, 95.0, 5.0 | Conditioned space, Conditioned space, Attic, exposed | 0.0, 0.0, 8.0 | Yes | 95 | 3.72 | ACH @ 50 Pascals | Air Cycler | 83 | 186.856 | 142.7479 | - | - | 2507.4285 | 19.1728 | - | 8.5578 | - | 10.621 | - | 31.2631 | 203.63 | - | 267.54 | 1311.98
Happy Valley | OR | 97089 | Portland-Vancouver-Hillsboro, OR-WA | Clackamas | Portland Metro - 3 | 4C | Portland General Electric | NW Natural Gas | 27935 | 2015 | 2014 ORSC | No | No | No Solar | [5 empty] | 2015-11-10 | 55 | 63 | 92 | 12% | 5.1 | 5.7 | 8.1 | 967.68 | 80.64 | 1558 | 13304 | 2 | 3 | Single-family detached |  | Enclosed crawl space | 78.0, 684.0, 341.0 | 30.0, 30.0, 30.0 | Frame | 30 |  |  |  |  | - | 89.0, 18.0 | 0.0, 0.0 | 21 | Between conditioned space and ambient, Between conditioned space and garage | 1705.0, 141.0 | 0.0, 0.0 | 21.0, 21.0 | 21 | 85.5, 20.5, 32.0, 6.0 | 0.3, 0.3, 0.3, 0.3 | 0.3, 0.3, 0.3, 0.3 | 0.3 | 0.3 | - | - | 40 | 38 | - | Attic | 1 | 92.1 | Natural gas | AFUE | Fuel-fired air distribution heater | No | Garage or open crawl space |  | 0.59 | Natural gas | Conventional | 50 |  | - | - | 315.5 | 58.4 | 75 | CFM @ 50 Pascals | 50.0, 100.0, 50.0 | Attic, exposed, Attic, exposed, Conditioned space | 8.0, 8.0, 0.0 | No | 50 | 2.93 | ACH @ 50 Pascals | Air Cycler | 75 | 162.8585 | 167.5332 | - | 163.0048 | - | 16.8576 | - | 16.3005 | - | 10.8006 | - | 10.106 | 182.07 | - | 164.73 | 1171.68
Wilsonville | OR | 97070 | Portland-Vancouver-Hillsboro, OR-WA | Clackamas | Portland Metro - 3 | 4C | Portland General Electric | NW Natural Gas | 28018 | 2015 | 2014 ORSC | No | No | No Solar | [5 empty] | 2015-11-10 | 55 | 75 | 104 | 26% | 5.3 | 6.7 | 9.1 | 1009.59 | 84.13 | 1942 | 16479 | 2 | 4 | Single-family detached |  | Enclosed crawl space | 78.0, 749.0, 490.0 | 30.0, 30.0, 59.0 | Frame | 30 |  |  |  |  | - | 90.0, 24.0, 19.0 | 0.0, 0.0, 0.0 | 21 | Between conditioned space and ambient, Between conditioned space and garage, Between conditioned space and attic | 2194.0, 216.0 | 0.0, 0.0 | 23.0, 23.0 | 23 | 56.0, 60.0, 55.0, 114.0 | 0.3, 0.3, 0.3, 0.3 | 0.3, 0.3, 0.3, 0.3 | 0.3 | 0.3 | - | 30 | 9 | 49 | - | Garage or open crawl space | 1 | 95.5 | Natural gas | AFUE | Fuel-fired air distribution heater | No | Garage or open crawl space |  | 0.82 | Natural gas | Instant water heater | - |  | - | - | 393.3 | 72.8 | 53 | CFM @ 50 Pascals | 100.0, 95.0, 5.0 | Conditioned space, Conditioned space, Garage | 0.0, 0.0, 8.0 | No | 95 | 3.47 | ACH @ 50 Pascals | Air Cycler | 95 | 208.9889 | 169.436 | - | 98.1101 | - | 21.4772 | - | 9.811 | - | 10.6529 | - | 10.106 | 228.8 | - | 99.15 | 1213.59
Wilsonville | OR | 97070 | Portland-Vancouver-Hillsboro, OR-WA | Clackamas | Portland Metro - 3 | 4C | Portland General Electric | NW Natural Gas | 28019 | 2015 | 2014 ORSC | No | No | No Solar | [5 empty] | 2015-11-10 | 55 | 75 | 104 | 26% | 5.3 | 6.7 | 9.1 | 1011.03 | 84.25 | 1942 | 16479 | 2 | 4 | Single-family detached |  | Enclosed crawl space | 78.0, 749.0, 490.0 | 30.0, 30.0, 59.0 | Frame | 30 |  |  |  |  | - | 90.0, 24.0, 19.0 | 0.0, 0.0, 0.0 | 21 | Between conditioned space and ambient, Between conditioned space and garage, Between conditioned space and attic | 2194.0, 216.0 | 0.0, 0.0 | 23.0, 23.0 | 23 | 56.0, 60.0, 55.0, 114.0 | 0.3, 0.3, 0.3, 0.3 | 0.3, 0.3, 0.3, 0.3 | 0.3 | 0.3 | - | 30 | 9 | 49 | - | Garage or open crawl space | 1 | 95.5 | Natural gas | AFUE | Fuel-fired air distribution heater | No | Garage or open crawl space |  | 0.82 | Natural gas | Instant water heater | - |  | - | - | 393.3 | 72.8 | 53 | CFM @ 50 Pascals | 100.0, 95.0, 5.0 | Conditioned space, Conditioned space, Garage | 0.0, 0.0, 8.0 | No | 95 | 3.56 | ACH @ 50 Pascals | Air Cycler | 95 | 210.3544 | 170.0172 | - | 98.1101 | - | 21.6157 | - | 9.811 | - | 10.6512 | - | 10.106 | 230.23 | - | 99.15 | 1215.03
Happy Valley | OR | 97015 | Portland-Vancouver-Hillsboro, OR-WA | Clackamas | Portland Metro - 3 | 4C | Portland General Electric | NW Natural Gas | 27923 | 2015 | 2014 ORSC | No | No | No Solar | [5 empty] | 2015-11-10 | 56 | 63 | 96 | 11% | 5.2 | 5.8 | 8.5 | 988.63 | 82.39 | 1685 | 14334 | 2 | 3 | Townhouse, end unit |  | Enclosed crawl space | 23.0, 685.0, 292.0 | 30.0, 30.0, 30.0 | Frame | 30 |  |  |  |  | 30 | 75.0, 34.0, 25.0 | 0.0, 0.0, 0.0 | 21 | Between conditioned space and ambient, Between conditioned space and garage, Between cond and another cond unit (adiabatic) | 1405.0, 302.0, 620.0 | 0.0, 0.0, 0.0 | 21.0, 21.0, 11.0 | 30 | 3.0, 42.0, 45.0, 43.5, 18.0, 32.0 | 0.3, 0.3, 0.3, 0.3, 0.3, 0.3 | 0.3, 0.3, 0.3, 0.3, 0.3, 0.3 | 0.3 | 0.3 | - | 19 | 12.3 | - | 21 | Attic | 1 | 92.1 | Natural gas | AFUE | Fuel-fired air distribution heater | No | Garage or open crawl space |  | 0.58 | Natural gas | Conventional | 50 |  | - | - | 341.2 | 63.2 | 59 | CFM @ 50 Pascals | 50.0, 100.0, 50.0 | Attic, exposed, Attic, exposed, Conditioned space | 8.0, 8.0, 0.0 | No | 50 | 3.7 | ACH @ 50 Pascals | Air Cycler | 78 | 167.4791 | 164.4802 | - | 164.0674 | - | 17.3093 | - | 16.4067 | - | 10.7692 | - | 10.106 | 186.41 | - | 165.81 | 1192.63
Happy Valley | OR | 97015 | Portland-Vancouver-Hillsboro, OR-WA | Clackamas | Portland Metro - 3 | 4C | Portland General Electric | NW Natural Gas | 27922 | 2015 | 2014 ORSC | No | No | No Solar | [5 empty] | 2015-11-10 | 57 | 63 | 96 | 10% | 5.3 | 5.8 | 8.5 | 998.05 | 83.17 | 1685 | 14334 | 2 | 3 | Townhouse, end unit |  | Enclosed crawl space | 23.0, 685.0, 292.0 | 30.0, 30.0, 30.0 | Frame | 30 |  |  |  |  | - | 75.0, 34.0, 25.0 | 0.0, 0.0, 0.0 | 21 | Between conditioned space and ambient, Between conditioned space and garage, Between cond and another cond unit (adiabatic) | 1405.0, 302.0, 620.0 | 0.0, 0.0, 0.0 | 21.0, 21.0, 11.0 | 21 | 3.0, 42.0, 45.0, 43.5, 18.0, 32.0 | 0.29, 0.29, 0.29, 0.29, 0.29, 0.29 | 0.31, 0.31, 0.31, 0.31, 0.31, 0.31 | 0.29 | 0.31 | - | 19 | 12.3 | 38 | - | Attic | 1 | 92.1 | Natural gas | AFUE | Fuel-fired air distribution heater | No | Garage or open crawl space |  | 0.59 | Natural gas | Conventional | 50 |  | - | - | 341.2 | 63.2 | 70 | CFM @ 50 Pascals | 50.0, 100.0, 50.0 | Attic, exposed, Attic, exposed, Conditioned space | 8.0, 8.0, 0.0 | No | 50 | 3.6 | ACH @ 50 Pascals | Air Cycler | 73 | 171.0623 | 170.4916 | - | 163.0048 | - | 17.6881 | - | 16.3005 | - | 10.779 | - | 10.106 | 190.66 | - | 164.73 | 1202.05
Portland | OR | 97202 | Portland-Vancouver-Hillsboro, OR-WA | Multnomah | Portland Metro - 3 | 4C | Portland General Electric | NW Natural Gas | 27887 | 2015 | 2014 ORSC | No | No | No Solar | [5 empty] | 2015-11-10 | 58 | 70 | 89 | 17% | 5.1 | 6 | 7.9 | 959.2 | 79.93 | 1476 | 12743 | 2 | 3 | Single-family detached |  | Enclosed crawl space | 50.0, 615.0, 220.0 | 30.0, 30.0, 30.0 | Frame | 30 |  |  |  |  | 30 | 109.0, 22.0 | 0.0, 0.0 | 21 | Between conditioned space and ambient, Between conditioned space and garage | 2245.0, 201.0 | 0.0, 0.0 | 23.0, 23.0 | 30 | 36.0, 41.0, 93.0, 37.5, 109.5, 12.5, 31.5 | 0.3, 0.3, 0.3, 0.3, 0.3, 0.3, 0.3 | 0.3, 0.3, 0.3, 0.3, 0.3, 0.3, 0.3 | 0.3 | 0.3 | - | 30.0, 0.0 | 9.0, 30.0 | - | 23 | Garage or open crawl space | 1 | 95 | Natural gas | AFUE | Fuel-fired air distribution heater | No | Garage or open crawl space |  | 0.67 | Natural gas | Conventional | 50 |  | - | - | 298.9 | 55.4 | 84 | CFM @ 50 Pascals | 10.0, 10.0, 40.0, 40.0, 80.0, 10.0, 10.0 | Garage, Garage, Enclosed crawl space, Attic, exposed, Attic, exposed, Conditioned space, Conditioned space | 8.0, 8.0, 8.0, 8.0, 8.0, 0.0, 0.0 | No | 10 | 3.64 | ACH @ 50 Pascals | Exhaust Only | 100 | 236.6349 | 218.15 | - | 135.1376 | - | 24.408 | - | 13.5138 | - | 10.7285 | - | 10.106 | 261.86 | - | 136.57 | 1163.2
Portland | OR | 97202 | Portland-Vancouver-Hillsboro, OR-WA | Multnomah | Portland Metro - 3 | 4C | Portland General Electric | NW Natural Gas | 27888 | 2015 | 2014 ORSC | No | No | No Solar | [5 empty] | 2015-11-10 | 58 | 70 | 89 | 17% | 5.1 | 6 | 7.9 | 957.12 | 79.76 | 1476 | 12743 | 2 | 3 | Single-family detached |  | Enclosed crawl space | 50.0, 615.0, 220.0 | 30.0, 30.0, 30.0 | Frame | 30 |  |  |  |  | 30 | 109.0, 22.0 | 0.0, 0.0 | 21 | Between conditioned space and ambient, Between conditioned space and garage | 2245.0, 201.0 | 0.0, 0.0 | 23.0, 23.0 | 30 | 36.0, 41.0, 93.0, 37.5, 109.5, 12.5, 31.5 | 0.3, 0.3, 0.3, 0.3, 0.3, 0.3, 0.3 | 0.3, 0.3, 0.3, 0.3, 0.3, 0.3, 0.3 | 0.3 | 0.3 | - | 30.0, 0.0 | 9.0, 30.0 | - | 23 | Garage or open crawl space | 1 | 95 | Natural gas | AFUE | Fuel-fired air distribution heater | No | Garage or open crawl space |  | 0.67 | Natural gas | Conventional | 50 |  | - | - | 298.9 | 55.4 | 80 | CFM @ 50 Pascals | 10.0, 10.0, 40.0, 40.0, 80.0, 10.0, 10.0 | Garage, Garage, Enclosed crawl space, Attic, exposed, Attic, exposed, Conditioned space, Conditioned space | 8.0, 8.0, 8.0, 8.0, 8.0, 0.0, 0.0 | No | 10 | 3.54 | ACH @ 50 Pascals | Exhaust Only | 100 | 234.8555 | 215.452 | - | 135.1376 | - | 24.2209 | - | 13.5138 | - | 10.7254 | - | 10.106 | 259.78 | - | 136.57 | 1161.12
Happy Valley | OR | 97015 | Portland-Vancouver-Hillsboro, OR-WA | Clackamas | Portland Metro - 3 | 4C | Portland General Electric | NW Natural Gas | 27924 | 2015 | 2014 ORSC | No | No | No Solar | [5 empty] | 2015-11-10 | 58 | 66 | 100 | 11% | 5.5 | 6.1 | 8.8 | 1044.77 | 87.06 | 1821 | 15523 | 2 | 4 | Townhouse, end unit |  | Enclosed crawl space | 21.0, 773.0, 258.0 | 30.0, 30.0, 30.0 | Frame | 30 |  |  |  |  | 30 | 81.0, 38.0, 25.0 | 0.0, 0.0, 0.0 | 21 | Between conditioned space and ambient, Between conditioned space and garage, Between cond and another cond unit (adiabatic) | 1478.0, 341.0, 620.0 | 0.0, 0.0, 0.0 | 21.0, 21.0, 11.0 | 30 | 3.0, 84.0, 21.0, 41.0, 32.0, 28.0 | 0.3, 0.3, 0.3, 0.3, 0.3, 0.3 | 0.3, 0.3, 0.3, 0.3, 0.3, 0.3 | 0.3 | 0.3 | - | 19 | 12.3 | - | 21 | Attic | 1 | 92.1 | Natural gas | AFUE | Fuel-fired air distribution heater | No | Garage or open crawl space |  | 0.58 | Natural gas | Conventional | 50 |  | - | - | 368.8 | 68.3 | 80 | CFM @ 50 Pascals | 50.0, 100.0, 50.0 | Attic, exposed, Attic, exposed, Conditioned space | 8.0, 8.0, 0.0 | No | 50 | 3.4 | ACH @ 50 Pascals | Air Cycler | 75 | 166.9022 | 183.8568 | - | 164.0674 | - | 17.3177 | - | 16.4067 | - | 10.8495 | - | 10.106 | 187.89 | - | 165.81 | 1248.77
Happy Valley | OR | 97015 | Portland-Vancouver-Hillsboro, OR-WA | Clackamas | Portland Metro - 3 | 4C | Portland General Electric | NW Natural Gas | 27921 | 2015 | 2014 ORSC | No | No | No Solar | [5 empty] | 2015-11-10 | 59 | 66 | 100 | 10% | 5.5 | 6.1 | 8.8 | 1053.08 | 87.76 | 1821 | 15523 | 2 | 4 | Townhouse, end unit |  | Enclosed crawl space | 21.0, 773.0, 258.0 | 30.0, 30.0, 30.0 | Frame | 30 |  |  |  |  | - | 81.0, 38.0, 25.0 | 0.0, 0.0, 0.0 | 21 | Between conditioned space and ambient, Between conditioned space and garage, Between cond and another cond unit (adiabatic) | 1478.0, 341.0, 620.0 | 0.0, 0.0, 0.0 | 21.0, 21.0, 11.0 | 21 | 3.0, 84.0, 21.0, 41.0, 32.0, 28.0 | 0.29, 0.29, 0.29, 0.29, 0.29, 0.29 | 0.31, 0.31, 0.31, 0.31, 0.31, 0.31 | 0.29 | 0.31 | - | 19 | 12.3 | 38 | - | Attic | 1 | 92.1 | Natural gas | AFUE | Fuel-fired air distribution heater | No | Garage or open crawl space |  | 0.59 | Natural gas | Conventional | 50 |  | - | - | 368.8 | 68.3 | 88 | CFM @ 50 Pascals | 50.0, 100.0, 50.0 | Attic, exposed, Attic, exposed, Conditioned space | 8.0, 8.0, 0.0 | No | 50 | 3.8 | ACH @ 50 Pascals | Air Cycler | 80 | 181.9825 | 191.2888 | - | 163.0048 | - | 18.8511 | - | 16.3005 | - | 10.8157 | - | 10.106 | 203.89 | - | 164.73 | 1257.08
Portland | OR | 97202 | Portland-Vancouver-Hillsboro, OR-WA | Multnomah | Portland Metro - 3 | 4C | Portland General Electric | NW Natural Gas | 27886 | 2015 | 2014 ORSC | No | No | No Solar | [5 empty] | 2015-11-10 | 60 | 73 | 94 | 17% | 5.3 | 6.3 | 8.4 | 992.27 | 82.69 | 1637 | 13957 | 2 | 3 | Single-family detached |  | Enclosed crawl space | 48.0, 697.0, 231.0 | 30.0, 30.0, 30.0 | Slab | 30 |  |  |  |  | 30 | 119.0, 26.0 | 0.0, 0.0 | 21 | Between conditioned space and ambient, Between conditioned space and garage | 2394.0, 231.0 | 0.0, 0.0 | 23.0, 23.0 | 30 | 36.0, 47.0, 93.0, 37.5, 109.5, 12.5, 31.5 | 0.3, 0.3, 0.3, 0.3, 0.3, 0.3, 0.3 | 0.3, 0.3, 0.3, 0.3, 0.3, 0.3, 0.3 | 0.3 | 0.3 | - | 30 | 9 | - | 23 | Garage or open crawl space | 1 | 95 | Natural gas | AFUE | Fuel-fired air distribution heater | No | Garage or open crawl space |  | 0.67 | Natural gas | Conventional | 50 |  | - | - | 331.5 | 61.4 | 71 | CFM @ 50 Pascals | 10.0, 10.0, 40.0, 40.0, 80.0, 10.0, 10.0 | Garage, Garage, Enclosed crawl space, Attic, exposed, Attic, exposed, Conditioned space, Conditioned space | 8.0, 8.0, 8.0, 8.0, 8.0, 0.0, 0.0 | No | 10 | 3.57 | ACH @ 50 Pascals | Exhaust Only | 100 | 247.0396 | 221.5321 | - | 135.1376 | - | 25.46 | - | 13.5138 | - | 10.7115 | - | 10.106 | 272.71 | - | 136.57 | 1196.27
Portland | OR | 97202 | Portland-Vancouver-Hillsboro, OR-WA | Multnomah | Portland Metro - 3 | 4C | Portland General Electric | NW Natural Gas | 27889 | 2015 | 2014 ORSC | No | No | No Solar | [5 empty] | 2015-11-10 | 60 | 73 | 94 | 17% | 5.3 | 6.3 | 8.4 | 996.11 | 83.01 | 1637 | 13957 | 2 | 3 | Single-family detached |  | Enclosed crawl space | 48.0, 697.0, 231.0 | 30.0, 30.0, 30.0 | Frame | 30 |  |  |  |  | 30 | 119.0, 26.0 | 0.0, 0.0 | 21 | Between conditioned space and ambient, Between conditioned space and garage | 2394.0, 231.0 | 0.0, 0.0 | 23.0, 23.0 | 30 | 36.0, 47.0, 93.0, 37.5, 109.5, 12.5, 31.5 | 0.3, 0.3, 0.3, 0.3, 0.3, 0.3, 0.3 | 0.3, 0.3, 0.3, 0.3, 0.3, 0.3, 0.3 | 0.3 | 0.3 | - | 30 | 9 | - | 23 | Garage or open crawl space | 1 | 95 | Natural gas | AFUE | Fuel-fired air distribution heater | No | Garage or open crawl space |  | 0.67 | Natural gas | Conventional | 50 |  | - | - | 331.5 | 61.4 | 80 | CFM @ 50 Pascals | 10.0, 10.0, 40.0, 40.0, 80.0, 10.0, 10.0 | Garage, Garage, Enclosed crawl space, Attic, exposed, Attic, exposed, Conditioned space, Conditioned space | 8.0, 8.0, 8.0, 8.0, 8.0, 0.0, 0.0 | No | 10 | 3.71 | ACH @ 50 Pascals | Exhaust Only | 100 | 250.2309 | 227.4278 | - | 135.1376 | - | 25.7993 | - | 13.5138 | - | 10.7197 | - | 10.106 | 276.56 | - | 136.57 | 1200.11
Portland | OR | 97202 | Portland-Vancouver-Hillsboro, OR-WA | Multnomah | Portland Metro - 3 | 4C | Portland General Electric | NW Natural Gas | 27885 | 2015 | 2014 ORSC | No | No | No Solar | [5 empty] | 2015-11-10 | 61 | 75 | 100 | 18% | 5.7 | 6.7 | 8.9 | 1071.32 | 89.28 | 1829 | 14889 | 3 | 4 | Single-family detached |  | More than one type | 499.0, 55.0, 279.0 | 30.0, 30.0, 30.0 | Slab | 30 |  |  |  |  | 30 | 215.0, 36.0, 10.0 | 0.0, 0.0, 0.0 | 21 | Between conditioned space and ambient, Between conditioned space and garage, Between conditioned space and uncond bsmnt | 2128.0, 291.0, 79.0 | 0.0, 0.0, 0.0 | 23.0, 23.0, 23.0 | 30 | 60.0, 48.5, 92.800003, 15.0, 30.0, 24.0, 50.0, 12.5 | 0.3, 0.3, 0.3, 0.3, 0.3, 0.3, 0.3, 0.3 | 0.3, 0.3, 0.3, 0.3, 0.3, 0.3, 0.3, 0.3 | 0.3 | 0.3 | - | 30 | 9 | - | 23 | Garage or open crawl space | 1 | 95 | Natural gas | AFUE | Fuel-fired air distribution heater | No | Garage or open crawl space |  | 0.67 | Natural gas | Conventional | 50 |  | - | - | 370.4 | 68.6 | 77 | CFM @ 50 Pascals | 5.0, 5.0, 45.0, 45.0, 90.0, 5.0, 5.0 | Garage, Garage, Unconditioned basement, Attic, exposed, Attic, exposed, Conditioned space, Conditioned space | 8.0, 8.0, 8.0, 8.0, 8.0, 0.0, 0.0 | No | 5 | 3.63 | ACH @ 50 Pascals | Air Cycler | 100 | 231.3188 | 398.015 | - | 135.1376 | - | 24.4903 | - | 13.5138 | - | 11.2555 | - | 10.106 | 275.65 | - | 136.57 | 1275.32
North Plains | OR | 97133 | Portland-Vancouver-Hillsboro, OR-WA | Washington | Portland Metro - 3 | 4C | Portland General Electric | NW Natural Gas | 27895 | 2015 | 2014 ORSC | No | No | No Solar | [5 empty] | 2015-11-10 | 63 | 82 | 112 | 24% | 6.7 | 8.2 | 9.8 | 1300.84 | 108.4 | 2209 | 19883 | 2 | 3 | Single-family detached |  | Enclosed crawl space | 994.0, 395.0, 17.0 | 30.0, 59.0, 30.0 | Frame | 30 |  |  |  |  | - | 77.0, 41.0 | 0.0, 0.0 | 21 | Between conditioned space and ambient, Between conditioned space and garage | 1110.0, 1215.0, 373.0 | 0.0, 0.0, 0.0 | 21.0, 21.0, 21.0 | - | 8.0, 25.0, 97.800003, 50.0, 62.0, 28.799999, 45.5, 25.0 | 0.3, 0.3, 0.3, 0.3, 0.3, 0.3, 0.3, 0.3 | 0.3, 0.3, 0.3, 0.3, 0.3, 0.3, 0.3, 0.3 | 0.3 | 0.3 | - | 19 | 12.3 | 38 | - | Conditioned area | 1 | 95 | Natural gas | AFUE | Fuel-fired air distribution heater | No | Conditioned area |  | 0.95 | Electric | Conventional | 50 |  | 13 | SEER | 447.3 | 82.8 | 40 | CFM @ 50 Pascals | 100.0, 95.0, 5.0 | Conditioned space, Conditioned space, Attic, exposed | 0.0, 0.0, 8.0 | Yes | 95 | 2.1 | ACH @ 50 Pascals | Air Cycler | 93 | 240.5014 | 174.3215 | 753.2364 | - | 2507.3313 | 24.6451 | 2.5708 | 8.5574 | - | 10.5942 | 31.1967 | 31.2631 | 261.09 | 80.2 | 267.53 | 1504.84
North Plains | OR | 97133 | Portland-Vancouver-Hillsboro, OR-WA | Washington | Portland Metro - 3 | 4C | Portland General Electric | NW Natural Gas | 27911 | 2015 | 2014 ORSC | No | No | No Solar | [5 empty] | 2015-11-10 | 63 | 81 | 112 | 23% | 6.7 | 8.2 | 9.8 | 1298.93 | 108.24 | 2209 | 19883 | 2 | 3 | Single-family detached |  | Enclosed crawl space | 994.0, 395.0, 17.0 | 30.0, 59.0, 30.0 | Frame | 30 |  |  |  |  | - | 77.0, 41.0 | 0.0, 0.0 | 21 | Between conditioned space and ambient, Between conditioned space and garage | 2325.0, 373.0 | 0.0, 0.0 | 23.0, 23.0 | 23 | 8.0, 25.0, 97.800003, 50.0, 62.0, 28.799999, 45.5, 25.0 | 0.3, 0.3, 0.3, 0.3, 0.3, 0.3, 0.3, 0.3 | 0.3, 0.3, 0.3, 0.3, 0.3, 0.3, 0.3, 0.3 | 0.3 | 0.3 | - | 30 | 9 | 49 | 38 | Conditioned area | 1 | 95 | Natural gas | AFUE | Fuel-fired air distribution heater | No | Conditioned area |  | 0.95 | Electric | Conventional | 50 |  | 13 | SEER | 447.3225 | 82.8375 | 40 | CFM @ 50 Pascals | 100.0, 95.0, 5.0 | Conditioned space, Conditioned space, Attic, exposed | 0.0, 0.0, 8.0 | Yes | 95 | 3.21 | ACH @ 50 Pascals | Air Cycler | 96 | 241.7333 | 175.9653 | 765.3287 | - | 2507.3281 | 24.7739 | 2.612 | 8.5574 | - | 10.5963 | 31.1967 | 31.2631 | 262.51 | 81.49 | 267.53 | 1502.93
Portland | OR | 97229 | Portland-Vancouver-Hillsboro, OR-WA | Multnomah | Portland Metro - 3 | 4C | Portland General Electric | NW Natural Gas | 27916 | 2015 | 2014 ORSC | No | No | No Solar | [5 empty] | 2015-11-10 | 68 | 78 | 112 | 12% | 6.3 | 7 | 9.9 | 1195.26 | 99.61 | 2216 | 18872 | 2 | 4 | Single-family detached |  | Enclosed crawl space | 922.0, 422.0 | 30.0, 30.0 | Frame | 30 |  |  |  |  | - | 109.0, 39.0 | 0.0, 0.0 | 21 | Between conditioned space and ambient, Between conditioned space and garage | 2153.0, 351.0 | 0.0, 0.0 | 21.0, 21.0 | 21 | 4.0, 89.5, 45.5, 15.8, 45.5, 20.0 | 0.3, 0.3, 0.3, 0.3, 0.3, 0.3 | 0.32, 0.32, 0.32, 0.32, 0.32, 0.32 | 0.3 | 0.32 | - | 19 | 12.3 | 38 | - | Attic | 1 | 92.1 | Natural gas | AFUE | Fuel-fired air distribution heater | No | Garage or open crawl space |  | 0.59 | Natural gas | Conventional | 50 |  | - | - | 448.7 | 83.1 | 59 | CFM @ 50 Pascals | 50.0, 100.0, 50.0 | Attic, exposed, Attic, exposed, Conditioned space | 8.0, 8.0, 0.0 | No | 50 | 3.33 | ACH @ 50 Pascals | Air Cycler | 65 | 239.565 | 211.141 | - | 163.0048 | - | 24.6771 | - | 16.3005 | - | 10.701 | - | 10.106 | 264.07 | - | 164.73 | 1399.26
Portland | OR | 97229 | Portland-Vancouver-Hillsboro, OR-WA | Multnomah | Portland Metro - 3 | 4C | Portland General Electric | NW Natural Gas | 27917 | 2015 | 2014 ORSC | No | No | No Solar | [5 empty] | 2015-11-10 | 69 | 78 | 112 | 11% | 6.4 | 7 | 9.9 | 1205.44 | 100.45 | 2216 | 18872 | 2 | 4 | Single-family detached |  | Enclosed crawl space | 922.0, 422.0 | 30.0, 30.0 | Frame | 30 |  |  |  |  | - | 109.0, 39.0 | 0.0, 0.0 | 21 | Between conditioned space and ambient, Between conditioned space and garage | 2153.0, 351.0 | 0.0, 0.0 | 21.0, 21.0 | 21 | 4.0, 89.5, 45.5, 15.8, 45.5, 20.0 | 0.3, 0.3, 0.3, 0.3, 0.3, 0.3 | 0.32, 0.32, 0.32, 0.32, 0.32, 0.32 | 0.3 | 0.32 | - | 19 | 12.3 | 38 | - | Attic | 1 | 92.1 | Natural gas | AFUE | Fuel-fired air distribution heater | No | Garage or open crawl space |  | 0.59 | Natural gas | Conventional | 50 |  | - | - | 448.7 | 83.1 | 59 | CFM @ 50 Pascals | 50.0, 100.0, 50.0 | Attic, exposed, Attic, exposed, Conditioned space | 8.0, 8.0, 0.0 | No | 50 | 3.81 | ACH @ 50 Pascals | Air Cycler | 65 | 249.2867 | 214.6996 | - | 163.0048 | - | 25.6614 | - | 16.3005 | - | 10.6873 | - | 10.106 | 274.25 | - | 164.73 | 1409.44
Beaverton | OR | 97229 | Portland-Vancouver-Hillsboro, OR-WA | Washington | Portland Metro - 3 | 4C | Portland General Electric | NW Natural Gas | 27943 | 2015 | 2014 ORSC | No | No | No Solar | [5 empty] | 2015-11-10 | 71 | 100 | 144 | 28% | 7.5 | 9.7 | 12.6 | 1457.7 | 121.47 | 3248 | 27669 | 2 | 4 | Single-family detached |  | Enclosed crawl space | 56.0, 1360.0, 472.0 | 30.0, 30.0, 59.0 | Frame | 30 |  |  |  |  | - | 141.0, 41.0 | 0.0, 0.0 | 21 | Between conditioned space and ambient, Between conditioned space and garage | 2712.0, 368.0 | 0.0, 0.0 | 23.0, 23.0 | 23 | 54.0, 92.0, 83.0, 88.5, 50.0, 62.5, 80.0 | 0.3, 0.3, 0.3, 0.3, 0.3, 0.3, 0.3 | 0.3, 0.3, 0.3, 0.3, 0.3, 0.3, 0.3 | 0.3 | 0.3 | - | 30 | 9 | 49 | - | Conditioned area | 1 | 95.5 | Natural gas | AFUE | Fuel-fired air distribution heater | No | Conditioned area |  | 0.95 | Electric | Conventional | 50.0, 50.0 |  | - | - | 657.72 | 121.8 | 40 | CFM @ 50 Pascals | 100.0, 95.0, 5.0 | Conditioned space, Conditioned space, Attic, exposed | 0.0, 0.0, 8.0 | Yes | 95 | 2.4 | ACH @ 50 Pascals | Air Cycler | 96 | 290.5459 | 215.3795 | - | - | 2609.6201 | 29.7897 | - | 8.9066 | - | 10.6054 | - | 31.2631 | 315.93 | - | 278.45 | 1661.7
Portland | OR | 97229 | Portland-Vancouver-Hillsboro, OR-WA | Multnomah | Portland Metro - 3 | 4C | Portland General Electric | NW Natural Gas | 27913 | 2015 | 2014 ORSC | No | No | No Solar | [5 empty] | 2015-11-10 | 72 | 86 | 124 | 15% | 6.7 | 7.7 | 10.8 | 1276.3 | 106.36 | 2592 | 22085 | 2 | 4 | Single-family detached |  | Enclosed crawl space | 108.0, 1090.0, 326.0 | 30.0, 30.0, 30.0 | Frame | 30 |  |  |  |  | - | 121.0, 36.0 | 0.0, 0.0 | 21 | Between conditioned space and ambient, Between conditioned space and garage | 2412.0, 329.0 | 0.0, 0.0 | 21.0, 21.0 | 21 | 29.0, 89.0, 72.5, 20.0, 64.0, 25.0 | 0.3, 0.3, 0.3, 0.3, 0.3, 0.3 | 0.32, 0.32, 0.32, 0.32, 0.32, 0.32 | 0.3 | 0.32 | - | 19 | 12.3 | 38 | - | Attic | 1 | 92.1 | Natural gas | AFUE | Fuel-fired air distribution heater | No | Garage or open crawl space |  | 0.58 | Natural gas | Conventional | 50 |  | - | - | 524.9 | 97.2 | 85 | CFM @ 50 Pascals | 50.0, 100.0, 50.0 | Attic, exposed, Attic, exposed, Conditioned space | 8.0, 8.0, 0.0 | No | 50 | 2.25 | ACH @ 50 Pascals | Air Cycler | 70 | 265.4651 | 243.39 | - | 164.0674 | - | 27.3772 | - | 16.4067 | - | 10.7251 | - | 10.106 | 293.62 | - | 165.81 | 1480.3
Portland | OR | 97229 | Portland-Vancouver-Hillsboro, OR-WA | Washington | Portland Metro - 3 | 4C | Portland General Electric | NW Natural Gas | 27910 | 2015 | 2014 ORSC | No | No | No Solar | [5 empty] | 2015-11-10 | 90 | 120 | 167 | 25% | 8.3 | 10.5 | 14.5 | 1574.96 | 131.25 | 3973 | 34884 | 2 | 4 | Single-family detached |  | Enclosed crawl space | 11.0, 1802.0, 685.0 | 30.0, 30.0, 59.0 | Frame | 30 |  |  |  |  | - | 130.0, 67.0, 37.0 | 0.0, 0.0, 0.0 | 21 | Between conditioned space and ambient, Between conditioned space and garage, Between conditioned space and attic | 3104.0, 609.0, 337.0 | 0.0, 0.0, 0.0 | 23.0, 23.0, 23.0 | 23 | 74.0, 23.0, 155.5, 45.299999, 67.5, 22.0, 121.5, 25.0 | 0.3, 0.3, 0.3, 0.3, 0.3, 0.3, 0.3, 0.3 | 0.3, 0.3, 0.3, 0.3, 0.3, 0.3, 0.3, 0.3 | 0.3 | 0.3 | - | 30 | 9 | 49 | - | Conditioned area | 1 | 95.5 | Natural gas | AFUE | Fuel-fired air distribution heater | No | Garage or open crawl space |  | 0.62 | Natural gas | Conventional | 50 |  | - | - | 804.5 | 149 | 40 | CFM @ 50 Pascals | 100.0, 95.0, 5.0 | Conditioned space, Conditioned space, Attic, exposed | 0.0, 0.0, 8.0 | Yes | 95 | 3.32 | ACH @ 50 Pascals | Air Cycler | 84 | 395.8525 | 269.8926 | - | 150.3058 | - | 40.5064 | - | 15.0306 | - | 10.5646 | - | 10.106 | 427.93 | - | 151.9 | 1778.96
Portland | OR | 97229 | Portland-Vancouver-Hillsboro, OR-WA | Washington | Portland Metro - 3 | 4C | Portland General Electric | NW Natural Gas | 27912 | 2015 | 2014 ORSC | No | No | No Solar | [5 empty] | 2015-11-10 | 93 | 109 | 156 | 14% | 8.5 | 9.6 | 13.5 | 1604.2 | 133.68 | 3615 | 30838 | 2 | 4 | Single-family detached |  | Enclosed crawl space | 63.0, 1556.0, 547.0 | 30.0, 30.0, 30.0 | Frame | 30 |  |  |  |  | - | 148.0, 48.0 | 0.0, 0.0 | 21 | Between conditioned space and ambient, Between conditioned space and garage | 2988.0, 434.0 | 0.0, 0.0 | 21.0, 21.0 | 21 | 36.700001, 132.0, 28.0, 59.799999, 31.5, 76.300003, 64.0 | 0.3, 0.3, 0.3, 0.3, 0.3, 0.3, 0.3 | 0.3, 0.3, 0.3, 0.3, 0.3, 0.3, 0.3 | 0.3 | 0.3 | - | 19 | 12.3 | 38 | - | Attic | 1 | 92.1 | Natural gas | AFUE | Fuel-fired air distribution heater | No | Garage or open crawl space |  | 0.57 | Natural gas | Conventional | 50 |  | - | - | 732 | 135.6 | 89 | CFM @ 50 Pascals | 50.0, 100.0, 50.0 | Attic, exposed, Attic, exposed, Conditioned space | 8.0, 8.0, 0.0 | No | 50 | 3.61 | ACH @ 50 Pascals | Air Cycler | 69 | 418.2281 | 328.3698 | - | 168.3795 | - | 42.9435 | - | 16.8379 | - | 10.6355 | - | 10.106 | 456.72 | - | 170.16 | 1808.2
Portland | OR | 97206 | Portland-Vancouver-Hillsboro, OR-WA | Multnomah | Portland Metro - 3 | 4C | Portland General Electric | NW Natural Gas | 28050 | 2015 | 2014 ORSC | No | No | No Solar | [5 empty] | 2015-11-11 | 48 | 66 | 95 | 28% | 4.6 | 5.9 | 8.4 | 881.99 | 73.5 | 1664 | 14150 | 2 | 3 | Single-family detached |  | Enclosed crawl space | 67.0, 672.0, 253.0 | 30.0, 30.0, 59.0 | Frame | 30 |  |  |  |  | - | 97.0, 40.0 | 0.0, 0.0 | 21 | Between conditioned space and ambient, Between conditioned space and garage | 1915.0, 259.0 | 0.0, 0.0 | 23.0, 23.0 | - | 57.0, 32.5, 54.0, 47.0 | 0.3, 0.3, 0.3, 0.3 | 0.3, 0.3, 0.3, 0.3 | 0.3 | 0.3 | - | 30 | 9 | - | - | Conditioned area | 1 | 95.5 | Natural gas | AFUE | Fuel-fired air distribution heater | No | Garage or open crawl space |  | 0.85 | Natural gas | Instant water heater | - |  | - | - | 337 | 62.4 | 40 | CFM @ 50 Pascals | 100.0, 95.0, 5.0 | Conditioned space, Conditioned space, Attic, exposed | 0.0, 0.0, 8.0 | Yes | 95 | 3.31 | ACH @ 50 Pascals | Air Cycler | 96 | 159.7799 | 133.3998 | - | 94.6474 | - | 16.4333 | - | 9.4647 | - | 10.6694 | - | 10.106 | 175.33 | - | 95.65 | 1085.99
Portland | OR | 97206 | Portland-Vancouver-Hillsboro, OR-WA | Multnomah | Portland Metro - 3 | 4C | Portland General Electric | NW Natural Gas | 28051 | 2015 | 2014 ORSC | No | No | No Solar | [5 empty] | 2015-11-11 | 49 | 68 | 94 | 28% | 4.7 | 6 | 8.3 | 890.07 | 74.17 | 1623 | 13793 | 2 | 3 | Single-family detached |  | Enclosed crawl space | 72.0, 647.0, 257.0 | 30.0, 30.0, 59.0 | Frame | 30 |  |  |  |  | - | 88.0, 29.0 | 0.0, 0.0 | 21 | Between conditioned space and ambient, Between conditioned space and garage | 1833.0, 263.0 | 0.0, 0.0 | 23.0, 23.0 | - | 30.799999, 23.299999, 12.5, 68.0, 111.0, 12.0, 9.0, 32.0 | 0.3, 0.3, 0.3, 0.3, 0.3, 0.3, 0.3, 0.3 | 0.3, 0.3, 0.3, 0.3, 0.3, 0.3, 0.3, 0.3 | 0.3 | 0.3 | - | 30 | 9 | - | - | Conditioned area | 1 | 95.5 | Natural gas | AFUE | Fuel-fired air distribution heater | No | Garage or open crawl space |  | 0.85 | Natural gas | Instant water heater | - |  | - | - | 328.7 | 60.9 | 40 | CFM @ 50 Pascals | 100.0, 95.0, 5.0 | Conditioned space, Conditioned space, Attic, exposed | 0.0, 0.0, 8.0 | Yes | 95 | 3.14 | ACH @ 50 Pascals | Air Cycler | 96 | 172.6589 | 141.2395 | - | 94.6474 | - | 17.7479 | - | 9.4647 | - | 10.6579 | - | 10.106 | 189.16 | - | 95.65 | 1094.07
Wilsonville | OR | 97070 | Portland-Vancouver-Hillsboro, OR-WA | Clackamas | Portland Metro - 3 | 4C | Portland General Electric | NW Natural Gas | 28060 | 2015 | 2014 ORSC | No | No | No Solar | [5 empty] | 2015-11-11 | 50 | 60 | 92 | 17% | 5.4 | 6.3 | 8.2 | 1054.08 | 87.84 | 1583 | 13124 | 2 | 3 | Single-family detached |  | Enclosed crawl space | 10.0, 753.0, 132.0 | 30.0, 30.0, 59.0 | Frame | 30 |  |  |  |  | - | 97.0, 20.0 | 0.0, 0.0 | 21 | Between conditioned space and ambient, Between conditioned space and garage | 1939.0, 167.0 | 0.0, 0.0 | 23.0, 23.0 | 23 | 27.5, 41.0, 7.5, 30.799999, 8.0, 40.0, 16.0 | 0.3, 0.3, 0.3, 0.3, 0.3, 0.3, 0.3 | 0.3, 0.3, 0.3, 0.3, 0.3, 0.3, 0.3 | 0.3 | 0.3 | - | 30.0, 0.0 | 9.0, 30.0 | 49 | 38 | Conditioned area | 1 | 92.1 | Natural gas | AFUE | Fuel-fired air distribution heater | No | Conditioned area |  | 0.95 | Electric | Conventional | 50 |  | - | - | 320.6 | 59.4 | 40 | CFM @ 50 Pascals | 100.0, 95.0, 5.0 | Conditioned space, Conditioned space, Attic, exposed | 0.0, 0.0, 8.0 | No | 95 | 4.07 | ACH @ 50 Pascals | Air Cycler | 93 | 167.8473 | 131.8704 | - | - | 2507.4192 | 17.2348 | - | 8.5577 | - | 10.6358 | - | 31.2631 | 183.31 | - | 267.54 | 1258.08
Wilsonville | OR | 97070 | Portland-Vancouver-Hillsboro, OR-WA | Clackamas | Portland Metro - 3 | 4C | Portland General Electric | NW Natural Gas | 28059 | 2015 | 2014 ORSC | No | No | No Solar | [5 empty] | 2015-11-11 | 51 | 60 | 91 | 16% | 5.4 | 6.3 | 8.1 | 1059.37 | 88.28 | 1542 | 13107 | 2 | 3 | Single-family detached |  | Enclosed crawl space | 53.0, 733.0, 79.0 | 30.0, 30.0, 59.0 | Frame | 30 |  |  |  |  | - | 97.0, 20.0 | 0.0, 0.0 | 21 | Between conditioned space and ambient, Between conditioned space and garage | 1779.0, 163.0 | 0.0, 0.0 | 23.0, 23.0 | - | 35.0, 41.0, 26.299999, 33.5, 8.0, 38.799999, 12.5 | 0.3, 0.3, 0.3, 0.3, 0.3, 0.3, 0.3 | 0.3, 0.3, 0.3, 0.3, 0.3, 0.3, 0.3 | 0.3 | 0.3 | - | 30 | 9 | - | - | Conditioned area | 1 | 92.1 | Natural gas | AFUE | Fuel-fired air distribution heater | No | Conditioned area |  | 0.95 | Electric | Conventional | 50 |  | - | - | 320.6 | 59.4 | 40 | CFM @ 50 Pascals | 100.0, 95.0, 5.0 | Conditioned space, Conditioned space, Attic, exposed | 0.0, 0.0, 8.0 | No | 95 | 4.15 | ACH @ 50 Pascals | Air Cycler | 93 | 178.3842 | 136.4254 | - | - | 2507.4246 | 18.304 | - | 8.5578 | - | 10.6215 | - | 31.2631 | 194.42 | - | 267.54 | 1263.37
Beaverton | OR | 97005 | Portland-Vancouver-Hillsboro, OR-WA | Washington | Portland Metro - 3 | 4C | Portland General Electric | NW Natural Gas | 28043 | 2015 | 2014 ORSC | No | No | No Solar | [5 empty] | 2015-11-11 | 54 | 66 | 92 | 17% | 5.8 | 6.6 | 8.2 | 1128.27 | 94.02 | 1577 | 13719 | 3 | 3 | Single-family detached |  | Enclosed crawl space | 83.0, 222.0, 402.0 | 30.0, 30.0, 30.0 | Frame | 30 |  |  |  |  | - | 151.0, 22.0 | 0.0, 0.0 | 21 | Between conditioned space and ambient, Between conditioned space and garage | 2323.0, 179.0 | 0.0, 0.0 | 21.0, 21.0 | 21 | 103.300003, 22.0, 92.800003, 38.5 | 0.3, 0.3, 0.3, 0.3 | 0.3, 0.3, 0.3, 0.3 | 0.3 | 0.3 | - | 19 | 12.3 | 38 | - | Attic | 1 | 92.1 | Natural gas | AFUE | Fuel-fired air distribution heater | No | Garage or open crawl space |  | 0.91 | Electric | Conventional | 50 |  | - | - | 319.3 | 59.1 | 28 | CFM @ 50 Pascals | 75.0, 25.0, 100.0 | Conditioned space, Attic, exposed, Attic, exposed | 0.0, 8.0, 8.0 | No | 75 | 2.54 | ACH @ 50 Pascals | Air Cycler | 78 | 198.3416 | 154.3026 | - | - | 2733.1519 | 20.3608 | - | 9.3282 | - | 10.6306 | - | 31.2631 | 216.45 | - | 291.63 | 1332.27
Wilsonville | OR | 97070 | Portland-Vancouver-Hillsboro, OR-WA | Clackamas | Portland Metro - 3 | 4C | Portland General Electric | NW Natural Gas | 28020 | 2015 | 2014 ORSC | No | No | No Solar | [5 empty] | 2015-11-11 | 57 | 79 | 107 | 27% | 5.4 | 6.9 | 9.4 | 1024.79 | 85.4 | 2053 | 17360 | 2 | 3 | Single-family detached |  | Enclosed crawl space | 108.0, 731.0, 492.0 | 30.0, 30.0, 59.0 | Frame | 30 |  |  |  |  | - | 113.0, 24.0 | 0.0, 0.0 | 21 | Between conditioned space and ambient, Between conditioned space and garage | 2296.0, 216.0 | 0.0, 0.0 | 23.0, 23.0 | 23 | 88.0, 92.0, 36.0, 121.0 | 0.3, 0.3, 0.3, 0.3 | 0.3, 0.3, 0.3, 0.3 | 0.3 | 0.3 | - | 30 | 9 | 49 | - | Garage or open crawl space | 1 | 95.5 | Natural gas | AFUE | Fuel-fired air distribution heater | No | Garage or open crawl space |  | 0.82 | Natural gas | Instant water heater | - |  | - | - | 415.7 | 77 | 51 | CFM @ 50 Pascals | 100.0, 95.0, 5.0 | Conditioned space, Conditioned space, Garage | 0.0, 0.0, 8.0 | Yes | 95 | 3.26 | ACH @ 50 Pascals | Air Cycler | 93 | 234.9538 | 176.7139 | - | 98.1101 | - | 24.0985 | - | 9.811 | - | 10.6129 | - | 10.106 | 255.75 | - | 99.15 | 1228.79
Happy Valley | OR | 97089 | Portland-Vancouver-Hillsboro, OR-WA | Clackamas | Portland Metro - 3 | 4C | Portland General Electric | NW Natural Gas | 28044 | 2015 | 2014 ORSC | No | No | No Solar | [5 empty] | 2015-11-11 | 58 | 68 | 96 | 15% | 5.4 | 6.1 | 8.5 | 1014.62 | 84.55 | 1690 | 14417 | 2 | 3 | Single-family detached |  | Enclosed crawl space | 93.0, 728.0, 341.0 | 30.0, 30.0, 30.0 | Frame | 30 |  |  |  |  | - | 92.0, 18.0 | 0.0, 0.0 | 21 | Between conditioned space and ambient, Between conditioned space and garage | 1892.0, 162.0 | 0.0, 0.0 | 21.0, 21.0 | 21 | 45.0, 28.299999, 105.0, 35.0 | 0.3, 0.3, 0.3, 0.3 | 0.3, 0.3, 0.3, 0.3 | 0.3 | 0.3 | - | 19 | 12.3 | 38 | - | Attic | 1 | 92.1 | Natural gas | AFUE | Fuel-fired air distribution heater | No | Conditioned area |  | 0.59 | Natural gas | Conventional | 50 |  | - | - | 342.2 | 63.4 | 61 | CFM @ 50 Pascals | 95.0, 100.0, 5.0 | Conditioned space, Conditioned space, Attic, exposed | 0.0, 0.0, 8.0 | No | 50 | 3.51 | ACH @ 50 Pascals | Air Cycler | 63 | 192.2707 | 140.675 | - | 148.2517 | - | 19.7072 | - | 14.8252 | - | 10.5988 | - | 10.106 | 208.87 | - | 149.82 | 1218.62
Wilsonville | OR | 97070 | Portland-Vancouver-Hillsboro, OR-WA | Clackamas | Portland Metro - 3 | 4C | Portland General Electric | NW Natural Gas | 28062 | 2015 | 2014 ORSC | No | No | No Solar | [5 empty] | 2015-11-11 | 58 | 77 | 107 | 25% | 6.4 | 8 | 9.5 | 1253.86 | 104.49 | 2065 | 17611 | 2 | 4 | Single-family detached |  | Enclosed crawl space | 884.0, 308.0 | 30.0, 59.0 | Frame | 30 |  |  |  |  | - | 103.0, 23.0 | 0.0, 0.0 | 21 | Between conditioned space and ambient, Between conditioned space and garage | 2134.0, 203.0 | 0.0, 0.0 | 23.0, 23.0 | 23 | 68.0, 65.0, 26.0, 55.0, 46.0, 40.0, 14.0 | 0.3, 0.3, 0.3, 0.3, 0.3, 0.3, 0.3 | 0.3, 0.3, 0.3, 0.3, 0.3, 0.3, 0.3 | 0.3 | 0.3 | - | 35 | 9 | 49/21 @ edge | - | Conditioned area | 1 | 95 | Natural gas | AFUE | Fuel-fired air distribution heater | No | Conditioned area |  | 0.95 | Electric | Conventional | 50 |  | 13 | SEER | 418.163 | 77.4375 | 40 | CFM @ 50 Pascals | 100.0, 95.0, 5.0 | Conditioned space, Conditioned space, Attic, exposed | 0.0, 0.0, 8.0 | Yes | 95 | 2.74 | ACH @ 50 Pascals | Exhaust Only | 93 | 189.2227 | 278.7972 | 782.4903 | - | 2507.3062 | 19.8738 | 2.6706 | 8.5574 | - | 11.0953 | 31.1967 | 31.2631 | 220.51 | 83.31 | 267.53 | 1457.86
Happy Valley | OR | 97089 | Portland-Vancouver-Hillsboro, OR-WA | Clackamas | Portland Metro - 3 | 4C | Portland General Electric | NW Natural Gas | 28045 | 2015 | 2014 ORSC | No | No | No Solar | [5 empty] | 2015-11-11 | 60 | 68 | 97 | 11% | 5.5 | 6.1 | 8.6 | 1045.82 | 87.15 | 1737 | 14720 | 2 | 3 | Single-family detached |  | Enclosed crawl space | 47.0, 650.0, 390.0 | 30.0, 30.0, 30.0 | Frame | 30 |  |  |  |  | - | 87.0, 20.0 | 0.0, 0.0 | 21 | Between conditioned space and ambient, Between conditioned space and garage | 2007.0, 182.0 | 0.0, 0.0 | 21.0, 21.0 | 21 | 48.0, 41.0, 30.0, 24.0, 40.0, 25.0 | 0.3, 0.3, 0.3, 0.3, 0.3, 0.3 | 0.3, 0.3, 0.3, 0.3, 0.3, 0.3 | 0.3 | 0.3 | - | 19 | 12.3 | 38 | - | Attic | 1 | 92.1 | Natural gas | AFUE | Fuel-fired air distribution heater | No | Garage or open crawl space |  | 0.59 | Natural gas | Conventional | 50 |  | - | - | 351.7 | 65.1 | 67 | CFM @ 50 Pascals | 50.0, 100.0, 50.0 | Attic, exposed, Attic, exposed, Conditioned space | 8.0, 8.0, 0.0 | No | 50 | 3.32 | ACH @ 50 Pascals | Air Cycler | 67 | 201.4661 | 184.601 | - | 163.0048 | - | 20.7767 | - | 16.3005 | - | 10.7247 | - | 10.106 | 222.82 | - | 164.73 | 1249.82
Hillsboro | OR | 97123 | Portland-Vancouver-Hillsboro, OR-WA | Washington | Portland Metro - 3 | 4C | Portland General Electric | NW Natural Gas | 28058 | 2015 | 2014 ORSC | No | No | No Solar | [5 empty] | 2015-11-11 | 61 | 81 | 119 | 24% | 6.5 | 8 | 10.4 | 1269.78 | 105.81 | 2420 | 20674 | 2 | 4 | Single-family detached |  | Enclosed crawl space | 20.0, 1072.0, 374.0 | 30.0, 30.0, 59.0 | Frame | 30 |  |  |  |  | - | 125.0, 37.0 | 0.0, 0.0 | 21 | Between conditioned space and ambient, Between conditioned space and garage | 2384.0, 337.0 | 0.0, 0.0 | 23.0, 23.0 | 23 | 8.0, 25.0, 101.699997, 50.0, 62.0, 28.799999, 45.5, 25.0 | 0.3, 0.3, 0.3, 0.3, 0.3, 0.3, 0.3, 0.3 | 0.3, 0.3, 0.3, 0.3, 0.3, 0.3, 0.3, 0.3 | 0.3 | 0.3 | - | 30 | 9 | 49 | - | Conditioned area | 1 | 95 | Natural gas | AFUE | Fuel-fired air distribution heater | No | Conditioned area |  | 0.95 | Electric | Conventional | 50 |  | - | - | 490.1 | 90.8 | 40 | CFM @ 50 Pascals | 100.0, 95.0, 5.0 | Conditioned space, Conditioned space, Attic, exposed | 0.0, 0.0, 8.0 | Yes | 95 | 3.07 | ACH @ 50 Pascals | Air Cycler | 96 | 233.9234 | 179.1665 | - | - | 2507.4478 | 24.0038 | - | 8.5578 | - | 10.6223 | - | 31.2631 | 254.98 | - | 267.54 | 1473.78
Beaverton | OR | 97008 | Portland-Vancouver-Hillsboro, OR-WA | Washington | Portland Metro - 3 | 4C | Portland General Electric | NW Natural Gas | 28061 | 2015 | 2014 ORSC | No | No | No Solar | [5 empty] | 2015-11-11 | 61 | 83 | 122 | 27% | 6.5 | 8.3 | 10.6 | 1262.34 | 105.19 | 2516 | 21539 | 2 | 4 | Single-family detached |  | Enclosed crawl space | 6.0, 1159.0, 369.0 | 30.0, 30.0, 59.0 | Frame | 30 |  |  |  |  | - | 129.0, 45.0 | 0.0, 0.0 | 21 | Between conditioned space and ambient, Between conditioned space and garage | 2412.0, 408.0 | 0.0, 0.0 | 23.0, 23.0 | 23 | 13.8, 25.0, 122.5, 62.5, 69.0, 12.0, 40.0, 12.5 | 0.3, 0.3, 0.3, 0.3, 0.3, 0.3, 0.3, 0.3 | 0.3, 0.3, 0.3, 0.3, 0.3, 0.3, 0.3, 0.3 | 0.3 | 0.3 | - | 30 | 9 | 49 | - | Conditioned area | 1 | 92.1 | Natural gas | AFUE | Fuel-fired air distribution heater | No | Conditioned area |  | 0.95 | Electric | Conventional | 50 |  | - | - | 509.5 | 94.3 | 40 | CFM @ 50 Pascals | 100.0, 95.0, 5.0 | Conditioned space, Conditioned space, Attic, exposed | 0.0, 0.0, 8.0 | Yes | 95 | 1.97 | ACH @ 50 Pascals | Exhaust Only | 96 | 232.7344 | 175.9687 | - | - | 2507.4453 | 23.874 | - | 8.5578 | - | 10.6156 | - | 31.2631 | 253.44 | - | 267.54 | 1466.34
Portland | OR | 97202 | Portland-Vancouver-Hillsboro, OR-WA | Multnomah | Portland Metro - 3 | 4C | Portland General Electric | NW Natural Gas | 28053 | 2015 | 2014 ORSC | No | No | No Solar | [5 empty] | 2015-11-11 | 64 | 84 | 118 | 23% | 6.1 | 7.5 | 10.3 | 1149.82 | 95.82 | 2396 | 20487 | 2 | 4 | Single-family detached |  | Enclosed crawl space | 1079.0, 244.0 | 30.0, 59.0 | Frame | 30 |  |  |  |  | - | 116.0, 26.0 | 0.0, 0.0 | 21 | Between conditioned space and ambient, Between conditioned space and garage | 2466.0, 235.0 | 0.0, 0.0 | 23.0, 23.0 | 23 | 54.799999, 80.0, 67.300003, 12.0, 41.799999, 35.0, 33.0, 48.0 | 0.3, 0.3, 0.3, 0.3, 0.3, 0.3, 0.3, 0.3 | 0.3, 0.3, 0.3, 0.3, 0.3, 0.3, 0.3, 0.3 | 0.3 | 0.3 | - | 30 | 9 | 49 | - | Conditioned area | 1 | 95.5 | Natural gas | AFUE | Fuel-fired air distribution heater | No | Garage or open crawl space |  | 0.62 | Natural gas | Conventional | 50 |  | - | - | 485.2 | 89.8 | 40 | CFM @ 50 Pascals | 100.0, 95.0, 5.0 | Conditioned space, Conditioned space, Attic, exposed | 0.0, 0.0, 8.0 | Yes | 95 | 2.7 | ACH @ 50 Pascals | Air Cycler | 89 | 221.9694 | 175.5452 | - | 150.3058 | - | 22.7961 | - | 15.0306 | - | 10.6394 | - | 10.106 | 242.54 | - | 151.9 | 1353.82
Milwaukie | OR | 97002 | Portland-Vancouver-Hillsboro, OR-WA | Clackamas | Mid-Willamette - 4 | 4C | Portland General Electric | NW Natural Gas | 28067 | 2015 | 2014 ORSC | No | No | No Solar | [5 empty] | 2015-11-11 | 64 | 76 | 108 | 16% | 5.9 | 6.8 | 9.5 | 1116.17 | 93.01 | 2090 | 19019 | 1 | 4 | Single-family detached |  | Enclosed crawl space | 2090 | 30 | Frame | 30 |  |  |  |  | - | - | - | - | - | 1573.0, 425.0 | 0.0, 0.0 | 23.0, 23.0 | 23 | 42.0, 61.0, 147.5, 47.5 | 0.3, 0.3, 0.3, 0.3 | 0.3, 0.3, 0.3, 0.3 | 0.3 | 0.3 | - | 30 | 9 | 49 | - | Garage or open crawl space | 1 | 95.5 | Natural gas | AFUE | Fuel-fired air distribution heater | No | Garage or open crawl space |  | 0.62 | Natural gas | Conventional | 50 |  | - | - | 564.3 | 104.5 | 126 | CFM @ 50 Pascals | 5.0, 5.0, 95.0, 95.0 | Garage, Garage, Enclosed crawl space, Attic, exposed | 8.0, 8.0, 8.0, 8.0 | No | 0 | 2.88 | ACH @ 50 Pascals | Air Cycler | 96 | 231.4318 | 280.6702 | - | 150.3058 | - | 24.1011 | - | 15.0306 | - | 10.9236 | - | 10.106 | 263.27 | - | 151.9 | 1320.17
Gresham | OR | 97080 | Portland-Vancouver-Hillsboro, OR-WA | Multnomah | Portland Metro - 3 | 4C | Portland General Electric | NW Natural Gas | 28039 | 2015 | 2014 ORSC | No | No | No Solar | [5 empty] | 2015-11-11 | 66 | 78 | 113 | 15% | 6.2 | 7.1 | 10 | 1179.48 | 98.29 | 2257 | 20539 | 1 | 3 | Single-family detached |  | Enclosed crawl space | 2257 | 30 | Frame | 30 |  |  |  |  | - | - | - | - | - | 1582.0, 481.0 | 0.0, 0.0 | 21.0, 21.0 | 23 | 55.0, 35.0, 145.0 | 0.3, 0.3, 0.3 | 0.3, 0.3, 0.3 | 0.3 | 0.3 | - | 19 | 12.3 | 49 | - | Attic | 1 | 95 | Natural gas | AFUE | Fuel-fired air distribution heater | Yes | Garage or open crawl space |  | 0.62 | Natural gas | Conventional | 50 |  | - | - | 609.4 | 112.8 | 120 | CFM @ 50 Pascals | 100.0, 100.0 | Attic, exposed, Attic, exposed | 8.0, 8.0 | No | 0 | 1.96 | ACH @ 50 Pascals | Exhaust Only | 60 | 239.6055 | 515.1653 | - | 150.3058 | - | 25.7188 | - | 15.0306 | - | 11.5278 | - | 10.106 | 296.48 | - | 151.9 | 1383.48
Portland | OR | 97219 | Portland-Vancouver-Hillsboro, OR-WA | Multnomah | Portland Metro - 3 | 4C | Portland General Electric | NW Natural Gas | 28049 | 2015 | 2014 ORSC | No | No | No Solar | [5 empty] | 2015-11-11 | 67 | 96 | 132 | 29% | 6.4 | 8.4 | 11.5 | 1217.7 | 101.47 | 2850 | 24256 | 2 | 4 | Single-family detached |  | Enclosed crawl space | 61.0, 1171.0, 486.0 | 30.0, 30.0, 59.0 | Frame | 30 |  |  |  |  | - | 129.0, 41.0 | 0.0, 0.0 | 21 | Between conditioned space and ambient, Between conditioned space and garage | 2469.0, 372.0 | 0.0, 0.0 | 23.0, 23.0 | - | 45.700001, 8.0, 98.5, 75.199997, 90.0, 8.8, 80.0, 78.800003 | 0.3, 0.3, 0.3, 0.3, 0.3, 0.3, 0.3, 0.3 | 0.3, 0.3, 0.3, 0.3, 0.3, 0.3, 0.3, 0.3 | 0.3 | 0.3 | - | 30 | 9 | - | - | Conditioned area | 1 | 95.5 | Natural gas | AFUE | Fuel-fired air distribution heater | No | Garage or open crawl space |  | 0.85 | Natural gas | Instant water heater | - |  | - | - | 577.1 | 106.9 | 40 | CFM @ 50 Pascals | 100.0, 95.0, 5.0 | Conditioned space, Conditioned space, Attic, exposed | 0.0, 0.0, 8.0 | Yes | 95 | 3.23 | ACH @ 50 Pascals | Air Cycler | 96 | 289.9342 | 207.8897 | - | 94.6474 | - | 29.7029 | - | 9.4647 | - | 10.5888 | - | 10.106 | 314.52 | - | 95.65 | 1421.7
Portland | OR | 97213 | Portland-Vancouver-Hillsboro, OR-WA | Multnomah | Portland Metro - 3 | 4C | Portland General Electric | NW Natural Gas | 28033 | 2015 | 2014 ORSC | No | No | No Solar | [5 empty] | 2015-11-11 | 68 | 92 | 125 | 26% | 6.2 | 8 | 11 | 1176.34 | 98.03 | 2638 | 21911 | 3 | 3 | Single-family detached |  | More than one type | 400.0, 175.0 | 30.0, 30.0 | Slab | 15 |  |  |  |  | - | 195.0, 32.0 | 0.0, 0.0 | 21 | Between conditioned space and ambient, Between conditioned space and garage | 2771.0, 256.0 | 0.0, 0.0 | 21.0, 21.0 | - | 55.0, 82.5, 26.0, 51.200001, 60.0, 26.0, 57.0 | 0.3, 0.3, 0.3, 0.3, 0.3, 0.3, 0.3 | 0.3, 0.3, 0.3, 0.3, 0.3, 0.3, 0.3 | 0.3 | 0.3 | - | 30 | 9 | - | - | Conditioned area | 1 | 95 | Natural gas | AFUE | Fuel-fired air distribution heater | No | Conditioned area |  | 0.67 | Natural gas | Conventional | 50 |  | - | - | 534.2 | 98.9 | 40 | CFM @ 50 Pascals | 5.0, 100.0, 95.0 | Attic, exposed, Conditioned space, Conditioned space | 8.0, 0.0, 0.0 | Yes | 95 | 3.37 | ACH @ 50 Pascals | Exhaust Only | 92 | 289.395 | 197.8618 | - | 126.8061 | - | 29.6148 | - | 12.6806 | - | 10.5659 | - | 10.106 | 312.91 | - | 128.15 | 1380.34
Milwaukie | OR | 97002 | Portland-Vancouver-Hillsboro, OR-WA | Clackamas | Mid-Willamette - 4 | 4C | Portland General Electric | NW Natural Gas | 28063 | 2015 | 2014 ORSC | No | No | No Solar | [5 empty] | 2015-11-11 | 68 | 80 | 111 | 15% | 6.1 | 7 | 9.8 | 1144.94 | 95.41 | 2180 | 19838 | 1 | 3 | Single-family detached |  | Enclosed crawl space | 2180 | 30 | Frame | 30 |  |  |  |  | - | - | - | - | - | 1673.0, 428.0 | 0.0, 0.0 | 23.0, 23.0 | 23 | 42.700001, 30.0, 180.0, 74.5 | 0.3, 0.3, 0.3, 0.3 | 0.3, 0.3, 0.3, 0.3 | 0.3 | 0.3 | - | 30 | 9 | 49 | - | Garage or open crawl space | 1 | 95.5 | Natural gas | AFUE | Fuel-fired air distribution heater | No | Garage or open crawl space |  | 0.62 | Natural gas | Conventional | 50 |  | - | - | 588.6 | 109 | 121 | CFM @ 50 Pascals | 5.0, 5.0, 95.0, 95.0 | Garage, Garage, Enclosed crawl space, Attic, exposed | 8.0, 8.0, 8.0, 8.0 | No | 0 | 3.64 | ACH @ 50 Pascals | Air Cycler | 97 | 277.9715 | 290.2132 | - | 150.3058 | - | 28.7876 | - | 15.0306 | - | 10.8109 | - | 10.106 | 311.22 | - | 151.9 | 1348.94
Milwaukie | OR | 97002 | Portland-Vancouver-Hillsboro, OR-WA | Clackamas | Mid-Willamette - 4 | 4C | Portland General Electric | NW Natural Gas | 28065 | 2015 | 2014 ORSC | No | No | No Solar | [5 empty] | 2015-11-11 | 70 | 94 | 133 | 25% | 6.6 | 8.3 | 11.6 | 1248.45 | 104.04 | 2895 | 24622 | 2 | 4 | Single-family detached |  | Enclosed crawl space | 25.0, 1172.0, 545.0 | 30.0, 30.0, 59.0 | Frame | 30 |  |  |  |  | - | 122.0, 50.0 | 0.0, 0.0 | 21 | Between conditioned space and ambient, Between conditioned space and garage | 2448.0, 448.0 | 0.0, 0.0 | 23.0, 23.0 | 23 | 39.700001, 138.0, 23.799999, 85.0, 87.5, 40.0 | 0.3, 0.3, 0.3, 0.3, 0.3, 0.3 | 0.3, 0.3, 0.3, 0.3, 0.3, 0.3 | 0.3 | 0.3 | - | 30 | 9 | 49 | - | Garage or open crawl space | 1 | 95.5 | Natural gas | AFUE | Fuel-fired air distribution heater | No | Garage or open crawl space |  | 0.62 | Natural gas | Conventional | 50 |  | - | - | 586.2 | 108.6 | 86 | CFM @ 50 Pascals | 100.0, 95.0, 5.0 | Conditioned space, Conditioned space, Garage | 0.0, 0.0, 8.0 | No | 95 | 2.19 | ACH @ 50 Pascals | Air Cycler | 97 | 259.2913 | 217.3971 | - | 150.3058 | - | 26.6711 | - | 15.0306 | - | 10.6718 | - | 10.106 | 284.63 | - | 151.9 | 1452.45
Sherwood | OR | 97140 | Portland-Vancouver-Hillsboro, OR-WA | Washington | Portland Metro - 3 | 4C | Portland General Electric | NW Natural Gas | 28055 | 2015 | 2014 ORSC | No | No | No Solar | [5 empty] | 2015-11-11 | 71 | 84 | 122 | 15% | 6.6 | 7.6 | 10.7 | 1251.84 | 104.32 | 2524 | 21497 | 2 | 5 | Single-family detached |  | Enclosed crawl space | 70.0, 1053.0, 399.0 | 30.0, 30.0, 30.0 | Frame | 30 |  |  |  |  | - | 127.0, 44.0 | 0.0, 0.0 | 21 | Between conditioned space and ambient, Between conditioned space and garage | 2411.0, 392.0 | 0.0, 0.0 | 21.0, 21.0 | 21 | 33.0, 17.0, 124.0, 55.0, 64.0, 16.0 | 0.3, 0.3, 0.3, 0.3, 0.3, 0.3 | 0.3, 0.3, 0.3, 0.3, 0.3, 0.3 | 0.3 | 0.3 | - | 30 | 9 | 49 | - | Garage or open crawl space | 1 | 93 | Natural gas | AFUE | Fuel-fired air distribution heater | No | Garage or open crawl space |  | 0.6 | Natural gas | Conventional | 50 |  | - | - | 511.1 | 94.6 | 103 | CFM @ 50 Pascals | 10.0, 10.0, 40.0, 80.0, 40.0, 10.0, 10.0 | Garage, Garage, Attic, exposed, Attic, exposed, Enclosed crawl space, Conditioned space, Conditioned space | 8.0, 8.0, 8.0, 8.0, 8.0, 0.0, 0.0 | Yes | 10 | 3.01 | ACH @ 50 Pascals | Air Cycler | 95 | 266.4627 | 278.5273 | - | 157.97 | - | 27.5969 | - | 15.797 | - | 10.8117 | - | 10.106 | 298.37 | - | 159.64 | 1455.84
Canby | OR | 97013 | Portland-Vancouver-Hillsboro, OR-WA | Clackamas | Portland Metro - 3 | 4C | - | NW Natural Gas | 28041 | 2015 | 2014 ORSC | No | No | No Solar | [5 empty] | 2015-11-11 | 75 | 89 | 124 | 15% | 3.4 | 4.1 | 5.8 | 927.6 | 77.3 | 2608 | 22702 | 2 | 3 | Single-family detached |  | Enclosed crawl space | 1577.0, 217.0 | 30.0, 30.0 | Frame | 30 |  |  |  |  | - | 74.0, 42.0, 32.0 | 0.0, 0.0, 0.0 | 21 | Between conditioned space and ambient, Between conditioned space and garage, Between conditioned space and attic | 2041.0, 428.0, 332.0 | 0.0, 0.0, 0.0 | 21.0, 21.0, 21.0 | 23 | 51.0, 9.0, 113.0, 49.0, 43.0, 25.0, 39.0 | 0.3, 0.3, 0.3, 0.3, 0.3, 0.3, 0.3 | 0.3, 0.3, 0.3, 0.3, 0.3, 0.3, 0.3 | 0.3 | 0.3 | - | 19 | 12.3 | 49 | - | Attic | 1 | 95 | Natural gas | AFUE | Fuel-fired air distribution heater | No | Garage or open crawl space |  | 0.62 | Natural gas | Conventional | 50 |  | - | - | 528.1 | 97.8 | 130 | CFM @ 50 Pascals | 10.0, 10.0, 45.0, 45.0, 90.0 | Garage, Garage, Enclosed crawl space, Attic, exposed, Attic, exposed | 8.0, 8.0, 8.0, 8.0, 8.0 | No | 0 | 3.46 | ACH @ 50 Pascals | Exhaust Only | 62 | 320.4704 | 314.6489 | - | 150.3058 | - | 33.1209 | - | 15.0306 | - | 10.2998 | - | 10.106 | 341.14 | - | 151.9 | 1161.36
Gresham | OR | 97080 | Portland-Vancouver-Hillsboro, OR-WA | Multnomah | Portland Metro - 3 | 4C | Portland General Electric | NW Natural Gas | 28040 | 2015 | 2014 ORSC | No | No | No Solar | [5 empty] | 2015-11-11 | 76 | 89 | 124 | 15% | 7 | 7.9 | 10.9 | 1327.01 | 110.58 | 2608 | 22702 | 2 | 3 | Single-family detached |  | Enclosed crawl space | 1577.0, 217.0 | 30.0, 30.0 | Frame | 30 |  |  |  |  | - | 74.0, 42.0, 32.0 | 0.0, 0.0, 0.0 | 21 | Between conditioned space and ambient, Between conditioned space and garage, Between conditioned space and attic | 2041.0, 428.0, 332.0 | 0.0, 0.0, 0.0 | 21.0, 21.0, 21.0 | 21 | 51.0, 9.0, 113.0, 49.0, 43.0, 25.0, 39.0 | 0.3, 0.3, 0.3, 0.3, 0.3, 0.3, 0.3 | 0.3, 0.3, 0.3, 0.3, 0.3, 0.3, 0.3 | 0.3 | 0.3 | - | 19 | 12.3 | 38 | - | Garage or open crawl space | 1 | 95 | Natural gas | AFUE | Fuel-fired air distribution heater | No | Garage or open crawl space |  | 0.62 | Natural gas | Conventional | 50 |  | - | - | 528.1 | 97.8 | 142 | CFM @ 50 Pascals | 10.0, 10.0, 45.0, 45.0, 90.0 | Garage, Garage, Enclosed crawl space, Attic, exposed, Attic, exposed | 8.0, 8.0, 8.0, 8.0, 8.0 | No | 0 | 3.23 | ACH @ 50 Pascals | Exhaust Only | 51 | 308.4946 | 571.7629 | - | 150.3058 | - | 32.8009 | - | 15.0306 | - | 11.3405 | - | 10.106 | 371.98 | - | 151.9 | 1531.01
Wilsonville | OR | 97070 | Portland-Vancouver-Hillsboro, OR-WA | Clackamas | Portland Metro - 3 | 4C | Portland General Electric | NW Natural Gas | 28052 | 2015 | 2014 ORSC | No | No | No Solar | [5 empty] | 2015-11-11 | 76 | 102 | 150 | 25% | 7.3 | 9.1 | 13 | 1384.25 | 115.35 | 3424 | 29234 | 2 | 4 | Single-family detached |  | Enclosed crawl space | 33.0, 1500.0, 578.0 | 30.0, 30.0, 59.0 | Frame | 30 |  |  |  |  | - | 139.0, 45.0 | 0.0, 0.0 | 21 | Between conditioned space and ambient, Between conditioned space and garage | 2814.0, 401.0 | 0.0, 0.0 | 23.0, 23.0 | 23 | 16.700001, 16.700001, 84.0, 33.0, 53.5, 27.0, 68.5, 48.5 | 0.3, 0.3, 0.3, 0.3, 0.3, 0.3, 0.3, 0.3 | 0.3, 0.3, 0.3, 0.3, 0.3, 0.3, 0.3, 0.3 | 0.3 | 0.3 | - | 30 | 9 | 49 | - | Garage or open crawl space | 1 | 95.5 | Natural gas | AFUE | Fuel-fired air distribution heater | No | Garage or open crawl space |  | 0.62 | Natural gas | Conventional | 50 |  | - | - | 693.4 | 128.4 | 105 | CFM @ 50 Pascals | 100.0, 95.0, 5.0 | Conditioned space, Conditioned space, Garage | 0.0, 0.0, 8.0 | Yes | 95 | 2.53 | ACH @ 50 Pascals | Air Cycler | 85 | 291.6485 | 243.5654 | - | 150.3058 | - | 29.9961 | - | 15.0306 | - | 10.6696 | - | 10.106 | 320.05 | - | 151.9 | 1588.25
Lake Oswego | OR | 97034 | Portland-Vancouver-Hillsboro, OR-WA | Clackamas | Portland Metro - 3 | 4C | Portland General Electric | NW Natural Gas | 28048 | 2015 | 2014 ORSC | No | No | No Solar | [5 empty] | 2015-11-11 | 77 | 97 | 134 | 21% | 7.1 | 8.5 | 11.7 | 1345.67 | 112.14 | 2928 | 25097 | 2 | 4 | Single-family detached |  | Enclosed crawl space | 100.0, 1380.0, 383.0 | 30.0, 30.0, 59.0 | Frame | 30 |  |  |  |  | - | 77.0, 40.0, 53.0 | 0.0, 0.0, 0.0 | 21 | Between conditioned space and ambient, Between conditioned space and garage, Between conditioned space and attic | 2524.0, 449.0, 293.0 | 0.0, 0.0, 0.0 | 23.0, 23.0, 23.0 | - | 44.799999, 104.0, 75.0, 59.5, 110.800003, 24.5 | 0.3, 0.3, 0.3, 0.3, 0.3, 0.3 | 0.3, 0.3, 0.3, 0.3, 0.3, 0.3 | 0.3 | 0.3 | - | 30 | 9 | - | - | Garage or open crawl space | 1 | 93 | Natural gas | AFUE | Fuel-fired air distribution heater | No | Garage or open crawl space |  | 0.99 | Natural gas | Instant water heater | - |  | - | - | 592.9 | 109.8 | 170 | CFM @ 50 Pascals | 10.0, 10.0, 45.0, 90.0, 45.0 | Garage, Garage, Attic, exposed, Attic, exposed, Enclosed crawl space | 8.0, 8.0, 8.0, 8.0, 8.0 | No | 0 | 4.36 | ACH @ 50 Pascals | Air Cycler | 86 | 383.0251 | 370.6358 | - | 81.2629 | - | 39.5675 | - | 8.1263 | - | 10.7594 | - | 10.106 | 425.72 | - | 82.12 | 1549.67
West Linn | OR | 97068 | Portland-Vancouver-Hillsboro, OR-WA | Clackamas | Portland Metro - 3 | 4C | Portland General Electric | NW Natural Gas | 28068 | 2015 | 2014 ORSC | No | No | No Solar | [5 empty] | 2015-11-11 | 80 | 109 | 153 | 26% | 7.6 | 9.5 | 13.3 | 1435.35 | 119.61 | 3521 | 29965 | 2 | 4 | Single-family detached |  | Enclosed crawl space | 51.0, 1445.0, 647.0 | 30.0, 30.0, 59.0 | Frame | 30 |  |  |  |  | - | 134.0, 31.0 | 0.0, 0.0 | 21 | Between conditioned space and ambient, Between conditioned space and garage | 2937.0, 278.0 | 0.0, 0.0 | 23.0, 23.0 | 23 | 3.0, 87.0, 169.0, 45.5, 81.0, 30.5, 80.0, 36.0 | 0.3, 0.3, 0.3, 0.3, 0.3, 0.3, 0.3, 0.3 | 0.3, 0.3, 0.3, 0.3, 0.3, 0.3, 0.3, 0.3 | 0.3 | 0.3 | - | 30 | 9 | 49 | - | Garage or open crawl space | 1 | 95.5 | Natural gas | AFUE | Fuel-fired air distribution heater | No | Garage or open crawl space |  | 0.62 | Natural gas | Conventional | 50 |  | - | - | 713 | 132 | 97 | CFM @ 50 Pascals | 100.0, 95.0, 5.0 | Conditioned space, Conditioned space, Garage | 0.0, 0.0, 8.0 | No | 95 | 2.22 | ACH @ 50 Pascals | Air Cycler | 83 | 322.3409 | 256.9405 | - | 150.3058 | - | 33.111 | - | 15.0306 | - | 10.6436 | - | 10.106 | 352.42 | - | 151.9 | 1639.35
Wilsonville | OR | 97070 | Portland-Vancouver-Hillsboro, OR-WA | Clackamas | Portland Metro - 3 | 4C | Portland General Electric | NW Natural Gas | 28057 | 2015 | 2014 ORSC | No | No | No Solar | [5 empty] | 2015-11-11 | 81 | 120 | 168 | 32% | 8.4 | 11.3 | 14.5 | 1617.97 | 134.83 | 3994 | 38008 | 2 | 4 | Single-family detached |  | Enclosed crawl space | 41.0, 1663.0, 690.0 | 30.0, 30.0, 94.0 | Frame | 30 |  |  |  |  | - | 131.0, 48.0 | 0.0, 0.0 | 21 | Between conditioned space and ambient, Between conditioned space and garage | 3211.0, 484.0 | 0.0, 0.0 | 23.0, 23.0 | 23 | 87.0, 103.300003, 101.0, 102.0, 33.5, 143.5, 40.0 | 0.3, 0.3, 0.3, 0.3, 0.3, 0.3, 0.3 | 0.3, 0.3, 0.3, 0.3, 0.3, 0.3, 0.3 | 0.3 | 0.3 | - | 35 | 9 | 49/21 @ edge | - | Conditioned area | 1 | 95 | Natural gas | AFUE | Fuel-fired air distribution heater | No | Garage or open crawl space |  | 0.95 | Electric | Conventional | 50.0, 50.0 |  | - | - | 808.785 | 149.775 | 40 | CFM @ 50 Pascals | 100.0, 95.0, 5.0 | Conditioned space, Conditioned space, Attic, exposed | 0.0, 0.0, 8.0 | Yes | 95 | 2.31 | ACH @ 50 Pascals | Exhaust Only | 100 | 364.0509 | 253.7264 | - | - | 2674.4844 | 37.2711 | - | 9.1279 | - | 10.575 | - | 31.2637 | 394.14 | - | 285.37 | 1821.97
Lake Oswego | OR | 97034 | Portland-Vancouver-Hillsboro, OR-WA | Clackamas | Portland Metro - 3 | 4C | Portland General Electric | NW Natural Gas | 28069 | 2015 | 2014 ORSC | No | No | No Solar | [5 empty] | 2015-11-11 | 81 | 101 | 132 | 20% | 7.2 | 8.7 | 11.5 | 1359.75 | 113.31 | 2851 | 25369 | 2 | 3 | Single-family detached |  | Enclosed crawl space | 196.0, 1138.0, 477.0 | 30.0, 30.0, 59.0 | Frame | 30 |  |  |  |  | - | 106.0, 17.0, 27.0 | 0.0, 0.0, 0.0 | 21 | Between conditioned space and ambient, Between conditioned space and garage, Between conditioned space and attic | 2999.0, 167.0, 138.0 | 0.0, 0.0, 0.0 | 23.0, 23.0, 23.0 | - | 95.0, 89.5, 35.299999, 52.900002, 95.5, 37.5, 126.0 | 0.3, 0.3, 0.3, 0.3, 0.3, 0.3, 0.3 | 0.3, 0.3, 0.3, 0.3, 0.3, 0.3, 0.3 | 0.3 | 0.3 | - | 30 | 9 | - | - | Garage or open crawl space | 1 | 95.5 | Natural gas | AFUE | Fuel-fired air distribution heater | No | Garage or open crawl space |  | 0.62 | Natural gas | Conventional | 50 |  | - | - | 577.3 | 106.9 | 135 | CFM @ 50 Pascals | 100.0, 95.0, 5.0 | Conditioned space, Conditioned space, Garage | 0.0, 0.0, 8.0 | Yes | 95 | 3.69 | ACH @ 50 Pascals | Air Cycler | 83 | 372.4418 | 284.1673 | - | 150.3058 | - | 38.214 | - | 15.0306 | - | 10.6203 | - | 10.106 | 405.84 | - | 151.9 | 1563.75
Canby | OR | 97013 | Portland-Vancouver-Hillsboro, OR-WA | Clackamas | Portland Metro - 3 | 4C | - | NW Natural Gas | 28042 | 2015 | 2014 ORSC | No | No | No Solar | [5 empty] | 2015-11-11 | 83 | 97 | 134 | 13% | 3.8 | 4.4 | 6.2 | 1021.54 | 85.13 | 2923 | 25662 | 2 | 3 | Single-family detached |  | Enclosed crawl space | 1986.0, 168.0 | 30.0, 30.0 | Frame | 30 |  |  |  |  | - | 32.0, 39.0, 77.0 | 0.0, 0.0, 0.0 | 21 | Between conditioned space and ambient, Between conditioned space and garage, Between conditioned space and attic | 1728.0, 469.0, 888.0 | 0.0, 0.0, 0.0 | 21.0, 21.0, 21.0 | 21 | 57.799999, 55.0, 160.0, 58.0 | 0.3, 0.3, 0.3, 0.3 | 0.3, 0.3, 0.3, 0.3 | 0.3 | 0.3 | - | 19 | 12.3 | 38 | - | Attic | 1 | 95 | Natural gas | AFUE | Fuel-fired air distribution heater | No | Garage or open crawl space |  | 0.62 | Natural gas | Conventional | 50 |  | - | - | 591.9 | 109.6 | 171 | CFM @ 50 Pascals | 100.0, 100.0 | Attic, exposed, Attic, exposed | 8.0, 8.0 | No | 0 | 3.86 | ACH @ 50 Pascals | Exhaust Only | 71 | 378.1472 | 634.4586 | - | 150.3058 | - | 39.9801 | - | 15.0306 | - | 10.4441 | - | 10.106 | 417.56 | - | 151.9 | 1255.3
Wilsonville | OR | 97070 | Portland-Vancouver-Hillsboro, OR-WA | Clackamas | Portland Metro - 3 | 4C | Portland General Electric | NW Natural Gas | 28056 | 2015 | 2014 ORSC | No | No | No Solar | [5 empty] | 2015-11-11 | 83 | 120 | 160 | 30% | 8.4 | 11.2 | 13.8 | 1625.23 | 135.44 | 3736 | 35640 | 2 | 4 | Single-family detached |  | Enclosed crawl space | 9.0, 1642.0, 615.0 | 30.0, 30.0, 94.0 | Frame | 30 |  |  |  |  | - | 151.0, 59.0 | 0.0, 0.0 | 21 | Between conditioned space and ambient, Between conditioned space and garage | 3449.0, 598.0 | 0.0, 0.0 | 23.0, 23.0 | 23 | 81.0, 7.5, 135.0, 131.800003, 102.0, 34.0, 107.5 | 0.3, 0.3, 0.3, 0.3, 0.3, 0.3, 0.3 | 0.3, 0.3, 0.3, 0.3, 0.3, 0.3, 0.3 | 0.3 | 0.3 | - | 35 | 9 | 49/21 @ edge | - | Conditioned area | 1 | 95 | Natural gas | AFUE | Fuel-fired air distribution heater | No | Garage or open crawl space |  | 0.95 | Electric | Conventional | 50.0, 50.0 |  | - | - | 756.5 | 140.1 | 40 | CFM @ 50 Pascals | 100.0, 95.0, 5.0 | Conditioned space, Conditioned space, Attic, exposed | 0.0, 0.0, 8.0 | Yes | 95 | 2.55 | ACH @ 50 Pascals | Exhaust Only | 93 | 389.3966 | 259.7079 | - | - | 2674.4844 | 39.826 | - | 9.1279 | - | 10.5544 | - | 31.2631 | 420.34 | - | 285.37 | 1829.23
Wilsonville | OR | 97070 | Portland-Vancouver-Hillsboro, OR-WA | Clackamas | Portland Metro - 3 | 4C | Portland General Electric | NW Natural Gas | 28066 | 2015 | 2014 ORSC | No | No | No Solar | [5 empty] | 2015-11-11 | 84 | 107 | 143 | 21% | 7.7 | 9.3 | 12.4 | 1468.33 | 122.36 | 3191 | 30039 | 2 | 5 | Single-family detached |  | Enclosed crawl space | 2096.0, 325.0 | 30.0, 30.0 | Frame | 30 |  |  |  |  | - | 5.0, 27.0, 91.0 | 0.0, 0.0, 0.0 | 21 | Between conditioned space and ambient, Between conditioned space and garage, Between conditioned space and attic | 2047.0, 617.0, 946.0 | 0.0, 0.0, 0.0 | 23.0, 23.0, 23.0 | 23 | 13.8, 134.0, 241.0, 25.0, 42.299999, 48.0 | 0.3, 0.3, 0.3, 0.3, 0.3, 0.3 | 0.3, 0.3, 0.3, 0.3, 0.3, 0.3 | 0.3 | 0.3 | - | 30 | 9 | 49 | - | Garage or open crawl space | 1 | 95.5 | Natural gas | AFUE | Fuel-fired air distribution heater | No | Garage or open crawl space |  | 0.62 | Natural gas | Conventional | 50 |  | - | - | 646.2 | 119.7 | 123 | CFM @ 50 Pascals | 95.0, 95.0, 5.0, 5.0 | Attic, exposed, Attic, exposed, Garage, Garage | 8.0, 8.0, 8.0, 8.0 | No | 0 | 2.28 | ACH @ 50 Pascals | Air Cycler | 80 | 356.5028 | 356.8767 | - | 150.3058 | - | 36.8683 | - | 15.0306 | - | 10.782 | - | 10.106 | 397.51 | - | 151.9 | 1672.33
Bend | OR | 97701 | Bend, OR | Deschutes | Central - 8 | 5B | Pacific Power | Cascade Natural Gas | 28038 | 2015 | 2014 ORSC | No | No | No Solar | [5 empty] | 2015-11-11 | 96 | 114 | 132 | 15% | 12.3 | 14.4 | 16.7 | 1410.33 | 117.53 | 2533 | 28116 | 1 | 4 | Single-family detached |  | Enclosed crawl space | 2533 | 30 | Frame | 30 |  |  |  |  | - | - | - | - | - | 2100.0, 528.0 | 0.0, 0.0 | 21.0, 21.0 | 21 | 31.0, 54.0, 211.0, 84.0 | 0.3, 0.3, 0.3, 0.3 | 0.3, 0.3, 0.3, 0.3 | 0.3 | 0.3 | - | 19.0, 0.0 | 12.3, 30.0 | 38 | 38 | Garage or open crawl space | 1 | 95 | Natural gas | AFUE | Fuel-fired air distribution heater | No | Garage or open crawl space |  | 0.62 | Natural gas | Conventional | 50 |  | 13 | SEER | 683.9 | 126.7 | 64 | CFM @ 50 Pascals | 10.0, 10.0, 90.0, 90.0 | Garage, Garage, Enclosed crawl space, Attic, exposed | 8.0, 8.0, 8.0, 8.0 | Yes | 0 | 3.7 | ACH @ 50 Pascals | Exhaust Only | 100 | 497.5234 | 405.9968 | 946.142 | 160.2025 | - | 51.138 | 3.2292 | 16.0202 | - | 9.5892 | 28.887 | 9.071 | 490.37 | 93.28 | 145.32 | 1560.33
Portland | OR | 97219 | Portland-Vancouver-Hillsboro, OR-WA | Multnomah | Portland Metro - 3 | 4C | Portland General Electric | NW Natural Gas | 28198 | 2015 | 2014 ORSC | No | No | No Solar | [5 empty] | 2015-11-16 | 27 | 41 | 97 | 28% | 3.4 | 4.8 | 7.9 | 668.09 | 55.67 | 862 | 6982 | 1 | 2 | Single-family detached |  | Unconditioned basement | 862 | 38 | Frame | 43 |  |  |  |  | - | - | - | - | - | 1005 | - | 21 | - | 64.0, 26.0, 33.0, 29.0 | 0.3, 0.3, 0.3, 0.3 | 0.3, 0.3, 0.3, 0.3 | 0.3 | 0.3 | 152 | 38 | 11 | - | - | Garage or open crawl space | 1 | 3.1 | Electric | COP | ARI 330/Closed Loop Ground-source heat pump | No | Garage or open crawl space |  | 1.5 | Electric | Ground source heat pump | 80 |  | - | - | - | - | - | - | - | - | - | No | 0 | 2.8 | ACH @ 50 Pascals | Exhaust Only | 100 | - | 496.675 | - | - | 1714.1797 | 1.6951 | - | 5.8504 | - | 31.1966 | - | 31.2631 | 52.88 | - | 182.9 | 788.09
Portland | OR | 97215 | Portland-Vancouver-Hillsboro, OR-WA | Multnomah | Portland Metro - 3 | 4C | Portland General Electric | NW Natural Gas | 22044 | 2015 | 2014 ORSC | No | No | No Solar | [5 empty] | 2015-11-16 | 44 | 64 | 96 | 23% | 4.8 | 6.3 | 7.9 | 930.1 | 77.51 | 850 | 10947 | 2 | 1 | Single-family detached |  | Slab | 30 | 38 | Slab | 15 |  |  |  |  | - | 23 | 4 | 21 | Between conditioned space and ambient | 1653 | 4 | 23 | 27 | 13.5, 73.0, 62.0, 62.299999 | 0.3, 0.3, 0.3, 0.3 | 0.3, 0.3, 0.3, 0.3 | 0.3 | 0.3 | 226 | - | 30 | - | 38 | Conditioned area | 1 | 9.4 | Electric | HSPF | Air-source heat pump | - | Conditioned area |  | 0.95 | Electric | Conventional | 50 |  | 21.7 | SEER | 172.1 | 31.9 | - | CFM @ 50 Pascals | 100.0, 100.0 | Conditioned space, Conditioned space | 0.0, 0.0 | Yes | 100 | 4.6 | ACH @ 50 Pascals | Exhaust Only | 54 | - | 1666.4758 | 333.2357 | - | 2507.3726 | 5.6876 | 1.1373 | 8.5576 | - | 31.1966 | 31.1967 | 31.2631 | 177.43 | 35.48 | 267.54 | 1050.1
Bend | OR | 97701 | Bend, OR | Deschutes | Central - 8 | 5B | Pacific Power | Cascade Natural Gas | 28207 | 2015 | 2014 ORSC | No | No | No Solar | [5 empty] | 2015-11-16 | 44 | 73 | 100 | 36% | 9.1 | 13.6 | 16 | 748.04 | 62.34 | 999 | 10963 | 1 | 2 | Single-family detached |  | Enclosed crawl space | 999 | 38 | Frame | 38 |  |  |  |  | - | - | - | - | - | 1369.0, 207.0, 51.0 | 0.0, 0.0, 0.0 | 23.0, 23.0, 23.0 | - | 58.5, 59.299999, 73.0 | 0.2, 0.2, 0.2 | 0.29, 0.29, 0.29 | 0.2 | 0.29 | 191 | 38.0, 0.0 | 11.0, 30.0 | - | 38 | Conditioned area | 1 | 12 | Electric | HSPF | Air-source heat pump | No | Garage or open crawl space |  | 0.91 | Natural gas | Instant water heater | - |  | 21 | SEER | 269.7 | 50 | - | CFM @ 50 Pascals | 100.0, 100.0 | Conditioned space, Conditioned space | 0.0, 0.0 | Yes | 100 | 3.52 | ACH @ 50 Pascals | Balanced | 81 | - | 1750.6879 | 235.6299 | 94.0201 | - | 5.975 | 0.8042 | 9.402 | - | 28.8868 | 28.887 | 9.071 | 172.6 | 23.23 | 85.29 | 898.04
Wilsonville | OR | 97070 | Portland-Vancouver-Hillsboro, OR-WA | Clackamas | Portland Metro - 3 | 4C | Portland General Electric | NW Natural Gas | 28249 | 2015 | 2014 ORSC | No | No | No Solar | [5 empty] | 2015-11-16 | 49 | 61 | 92 | 19% | 5.3 | 6.3 | 8.2 | 1034.5 | 86.21 | 1583 | 13124 | 2 | 3 | Single-family detached |  | Enclosed crawl space | 10.0, 753.0, 132.0 | 30.0, 30.0, 59.0 | Frame | 30 |  |  |  |  | - | 97.0, 20.0 | 0.0, 0.0 | 21 | Between conditioned space and ambient, Between conditioned space and garage | 1939.0, 167.0 | 0.0, 0.0 | 23.0, 23.0 | - | 27.5, 41.0, 7.5, 30.799999, 8.0, 40.0, 16.0 | 0.3, 0.3, 0.3, 0.3, 0.3, 0.3, 0.3 | 0.3, 0.3, 0.3, 0.3, 0.3, 0.3, 0.3 | 0.3 | 0.3 | - | 35.0, 0.0 | 9.0, 30.0 | E*R49 Avg, R21 @ Edge | 38 | Conditioned area | 1 | 92.1 | Natural gas | AFUE | Fuel-fired air distribution heater | No | Conditioned area |  | 0.95 | Electric | Conventional | 50 |  | - | - | 320.6 | 59.4 | 40 | CFM @ 50 Pascals | 100.0, 95.0, 5.0 | Conditioned space, Conditioned space, Attic, exposed | 0.0, 0.0, 8.0 | Yes | 95 | 4 | ACH @ 50 Pascals | Exhaust Only | 93 | 167.6457 | 131.7575 | - | - | 2507.4192 | 17.2143 | - | 8.5577 | - | 10.636 | - | 31.2631 | 183.09 | - | 267.54 | 1238.5
Beaverton | OR | 97005 | Portland-Vancouver-Hillsboro, OR-WA | Washington | Portland Metro - 3 | 4C | Portland General Electric | NW Natural Gas | 28124 | 2015 | 2014 ORSC | No | No | No Solar | [5 empty] | 2015-11-16 | 55 | 66 | 92 | 16% | 5.8 | 6.7 | 8.2 | 1136.59 | 94.72 | 1577 | 12996 | 3 | 3 | Single-family detached |  | Enclosed crawl space | 83.0, 222.0, 402.0 | 30.0, 30.0, 30.0 | Frame | 30 |  |  |  |  | - | 151.0, 22.0 | 0.0, 0.0 | 21 | Between conditioned space and ambient, Between conditioned space and garage | 2323.0, 179.0 | 0.0, 0.0 | 21.0, 21.0 | 21 | 103.300003, 22.0, 92.800003, 38.5 | 0.3, 0.3, 0.3, 0.3 | 0.3, 0.3, 0.3, 0.3 | 0.3 | 0.3 | - | 19 | 12.3 | 38 | - | Attic | 1 | 92.1 | Natural gas | AFUE | Fuel-fired air distribution heater | No | Garage or open crawl space |  | 0.95 | Electric | Conventional | 50 |  | - | - | 524.9 | 97.2 | 34 | CFM @ 50 Pascals | 25.0, 100.0, 75.0 | Attic, exposed, Attic, exposed, Conditioned space | 8.0, 8.0, 0.0 | No | 75 | 3.4 | ACH @ 50 Pascals | Air Cycler | 66 | 211.3466 | 168.9848 | - | - | 2539.8923 | 21.7114 | - | 8.6686 | - | 10.6453 | - | 31.2631 | 231.12 | - | 271.01 | 1340.59
Wilsonville | OR | 97070 | Portland-Vancouver-Hillsboro, OR-WA | Clackamas | Portland Metro - 3 | 4C | Portland General Electric | NW Natural Gas | 28193 | 2015 | 2014 ORSC | No | No | No Solar | [5 empty] | 2015-11-16 | 55 | 76 | 104 | 27% | 5.3 | 6.8 | 9.1 | 1007.36 | 83.95 | 1942 | 16479 | 2 | 4 | Single-family detached |  | Enclosed crawl space | 78.0, 749.0, 490.0 | 30.0, 30.0, 59.0 | Frame | 30 |  |  |  |  | - | 90.0, 24.0, 19.0 | 0.0, 0.0, 0.0 | 21 | Between conditioned space and ambient, Between conditioned space and garage, Between conditioned space and attic | 2194.0, 216.0 | 0.0, 0.0 | 23.0, 23.0 | 23 | 56.0, 60.0, 55.0, 114.0 | 0.3, 0.3, 0.3, 0.3 | 0.3, 0.3, 0.3, 0.3 | 0.3 | 0.3 | - | 35 | 9 | E*R49 Avg, R21 @ Edge | - | Garage or open crawl space | 1 | 95.5 | Natural gas | AFUE | Fuel-fired air distribution heater | No | Garage or open crawl space |  | 0.82 | Natural gas | Instant water heater | - |  | - | - | 393.3 | 72.8 | 46 | CFM @ 50 Pascals | 100.0, 95.0, 5.0 | Conditioned space, Conditioned space, Garage | 0.0, 0.0, 8.0 | Yes | 95 | 3.2 | ACH @ 50 Pascals | Air Cycler | 95 | 198.2668 | 250.1103 | - | 98.1101 | - | 20.6803 | - | 9.811 | - | 10.9559 | - | 10.106 | 226.57 | - | 99.15 | 1211.36
Oregon City | OR | 97045 | Portland-Vancouver-Hillsboro, OR-WA | Clackamas | Portland Metro - 3 | 4C | Portland General Electric | NW Natural Gas | 28030 | 2015 | 2014 ORSC | No | No | No Solar | [5 empty] | 2015-11-16 | 56 | 97 | 135 | 41% | 5.9 | 8.8 | 11.7 | 1137.58 | 94.8 | 2937 | 28564 | 2 | 4 | Single-family detached |  | Enclosed crawl space | 1851.0, 183.0 | 28.6, 32.0 | Frame | 34 |  |  |  |  | - | 32 | - | 21 | Between conditioned space and ambient | 1806.0, 331.0, 415.0, 100.0 | 0.0, 0.0, 4.0, 4.0 | 23.0, 23.0, 21.0, 21.0 | - | 117.0, 56.0, 27.0, 33.0 | 0.25, 0.25, 0.25, 0.25 | 0.26, 0.26, 0.26, 0.26 | 0.25 | 0.26 | 233 | 35.0, 4.0, 4.0 | 9.0, 30.0, 38.0 | - | - | Conditioned area | 1 | 96 | Natural gas | AFUE | Fuel-fired air distribution heater | Yes | Garage or open crawl space |  | 0.92 | Natural gas | Instant water heater | - |  | 13 | SEER | 594.743 | 110.138 | 40 | CFM @ 50 Pascals | 100.0, 100.0 | Conditioned space, Conditioned space | 0.0, 0.0 | Yes | 100 | 0.6 | ACH @ 50 Pascals | Exhaust Only | 100 | 173.3618 | 52.4319 | 730.988 | 87.446 | - | 17.5151 | 2.4948 | 8.7446 | - | 10.3002 | 31.1967 | 10.106 | 180.41 | 77.83 | 88.37 | 1341.58
Beaverton | OR | 97005 | Portland-Vancouver-Hillsboro, OR-WA | Washington | Portland Metro - 3 | 4C | Portland General Electric | NW Natural Gas | 28195 | 2015 | 2014 ORSC | No | No | No Solar | [5 empty] | 2015-11-16 | 56 | 69 | 99 | 19% | 6.2 | 7.2 | 8.7 | 1216.67 | 101.39 | 1781 | 14713 | 3 | 3 | Single-family detached |  | Enclosed crawl space | 81.0, 287.0, 399.0 | 30.0, 30.0, 30.0 | Frame | 30 |  |  |  |  | - | 161.0, 20.0 | 0.0, 0.0 | 21 | Between conditioned space and ambient, Between conditioned space and garage | 2335.0, 161.0 | 0.0, 0.0 | 21.0, 21.0 | 21 | 80.300003, 18.0, 12.0, 36.0, 21.0, 4.0, 32.0, 8.0 | 0.3, 0.3, 0.3, 0.3, 0.3, 0.3, 0.3, 0.3 | 0.3, 0.3, 0.3, 0.3, 0.3, 0.3, 0.3, 0.3 | 0.3 | 0.3 | - | 19 | 12.3 | 38 | - | Attic | 1 | 92.1 | Natural gas | AFUE | Fuel-fired air distribution heater | No | Garage or open crawl space |  | 0.95 | Electric | Conventional | 50 |  | 13 | SEER | 360.7 | 66.8 | 34 | CFM @ 50 Pascals | 25.0, 100.0, 75.0 | Attic, exposed, Attic, exposed, Conditioned space | 8.0, 8.0, 0.0 | No | 75 | 2.5 | ACH @ 50 Pascals | Air Cycler | 67 | 189.5525 | 156.8063 | 682.5901 | - | 2539.8923 | 19.4904 | 2.3297 | 8.6686 | - | 10.6642 | 31.1967 | 31.2631 | 207.85 | 72.68 | 271.01 | 1420.67
Beaverton | OR | 97006 | Portland-Vancouver-Hillsboro, OR-WA | Washington | Portland Metro - 3 | 4C | Portland General Electric | NW Natural Gas | 26035 | 2015 | 2014 ORSC | No | No | No Solar | [5 empty] | 2015-11-16 | 58 | 88 | 118 | 34% | 5.6 | 7.7 | 10.3 | 1066.71 | 88.89 | 2389 | 20870 | 3 | 4 | Single-family detached |  | Enclosed crawl space | 456.0, 368.0, 206.0 | 38.0, 50.400002, 50.400002 | Frame | 38 |  |  |  |  | - | 220.0, 27.0 | 0.0, 0.0 | 21 | Between conditioned space and ambient, Between conditioned space and garage | 3049.0, 216.0 | 0.0, 0.0 | 23.0, 23.0 | - | 86.300003, 167.300003, 63.0, 43.5 | 0.3, 0.3, 0.3, 0.3 | 0.3, 0.3, 0.3, 0.3 | 0.3 | 0.3 | 360 | 35 | 9 | - | - | Conditioned area | 1 | 96 | Natural gas | AFUE | Fuel-fired air distribution heater | Yes | Conditioned area |  | 0.95 | Natural gas | Instant water heater | - |  | - | - | 483.8 | 89.6 | 40 | CFM @ 50 Pascals | 95.0, 95.0, 5.0, 5.0 | Conditioned space, Conditioned space, Attic, exposed, Attic, exposed | 0.0, 0.0, 8.0, 8.0 | Yes | 95 | 2.2 | ACH @ 50 Pascals | Air Cycler | 88 | 231.9122 | 68.2304 | - | 84.6845 | - | 23.4241 | - | 8.4685 | - | 10.2944 | - | 10.106 | 241.14 | - | 85.58 | 1270.71
Bend | OR | 97702 | Bend, OR | Deschutes | Central - 8 | 5B | Pacific Power | Cascade Natural Gas | 28102 | 2015 | 2014 ORSC | No | No | Solar Electric (PV) | [5 empty] | 2015-11-16 | 59 | 127 | 134 | 29% | 2 | 14.3 | 17 | 417.98 | 34.83 | 2588 | 29288 | 1 | 4 | Single-family detached |  | Enclosed crawl space | 2588 | 38 | Frame | 38 |  |  |  |  | - | - | - | - | - | 3055.0, 108.0, 124.0 | 2.0, 2.0, 2.0 | 28.700001, 28.700001, 28.700001 | - | 253.5, 127.199997, 37.799999, 102.5 | 0.21, 0.21, 0.21, 0.21 | 0.28, 0.28, 0.28, 0.28 | 0.21 | 0.28 | 503 | 35.0, 38.0 | 9.0, 10.0 | - | 49 | Garage or open crawl space | 1 | 96 | Natural gas | AFUE | Fuel-fired air distribution heater | No | Garage or open crawl space |  | 0.6 | Natural gas | Conventional | 75 |  | - | - | 698.8 | 129.4 | 105 | CFM @ 50 Pascals | 50.0, 50.0, 50.0, 50.0 | Enclosed crawl space, Enclosed crawl space, Attic, exposed, Attic, exposed | 8.0, 8.0, 8.0, 8.0 | No | 0 | 2.9 | ACH @ 50 Pascals | Air Cycler | 92 | 446.392 | 388.7518 | - | 170.5618 | - | 45.966 | - | 17.0562 | -30.9872 | 9.6242 | - | 9.071 | 442.39 | - | 154.72 | 567.98
Wilsonville | OR | 97070 | Portland-Vancouver-Hillsboro, OR-WA | Clackamas | Portland Metro - 3 | 4C | Portland General Electric | NW Natural Gas | 28242 | 2015 | 2014 ORSC | No | No | No Solar | [5 empty] | 2015-11-16 | 59 | 84 | 112 | 29% | 6 | 7.8 | 9.8 | 1146.85 | 95.57 | 2208 | 18770 | 2 | 4 | Single-family detached |  | Enclosed crawl space | 885.0, 427.0 | 30.0, 59.0 | Frame | 30 |  |  |  |  | - | 101.0, 35.0 | 0.0, 0.0 | 21 | Between conditioned space and ambient, Between conditioned space and garage | 2159.0, 311.0 | 0.0, 0.0 | 23.0, 23.0 | 23 | 30.0, 130.0, 20.0, 74.0, 80.0, 20.0 | 0.3, 0.3, 0.3, 0.3, 0.3, 0.3 | 0.3, 0.3, 0.3, 0.3, 0.3, 0.3 | 0.3 | 0.3 | - | 35 | 9 | E*R49 Avg, R21 @ Edge | - | Conditioned area | 1 | 95.5 | Natural gas | AFUE | Fuel-fired air distribution heater | No | Garage or open crawl space |  | 0.82 | Natural gas | Instant water heater | - |  | 13 | SEER | 447.1 | 82.8 | 76 | CFM @ 50 Pascals | 100.0, 95.0, 5.0 | Conditioned space, Conditioned space, Attic, exposed | 0.0, 0.0, 8.0 | Yes | 95 | 2.4 | ACH @ 50 Pascals | Air Cycler | 100 | 202.551 | 311.1421 | 929.0452 | 98.1101 | - | 21.317 | 3.1708 | 9.811 | - | 11.1362 | 31.1967 | 10.106 | 237.39 | 98.92 | 99.15 | 1350.85
Medford | OR | 97504 | Medford, OR | Jackson | Southern - 6 | 4C | Pacific Power | Avista | 28342 | 2015 | 2014 ORSC | No | No | No Solar | [5 empty] | 2015-11-16 | 60 | 74 | 93 | 18% | 8.9 | 10.6 | 12.6 | 1038.97 | 86.58 | 1593 | 15385 | 1 | 3 | Single-family detached |  | Enclosed crawl space | 1593 | 38 | Frame | 38 |  |  |  |  | - | - | - | - | - | 1543.5, 346.5 | 0.0, 0.0 | 23.0, 23.0 | 23 | 75.0, 73.0, 25.799999, 100.5 | 0.35, 0.35, 0.35, 0.35 | 0.29, 0.29, 0.29, 0.29 | 0.35 | 0.29 | 274 | 35.0, 0.0 | 9.0, 40.0 | 49 | 38 | Attic | 1 | 96 | Natural gas | AFUE | Fuel-fired air distribution heater | Yes | Garage or open crawl space |  | 0.62 | Natural gas | Conventional | 50 |  | 13 | SEER | 430.11 | 159.3 | 80 | CFM @ 50 Pascals | 100.0, 100.0 | Attic, exposed, Attic, exposed | 8.0, 8.0 | No | 0 | 3.5 | ACH @ 50 Pascals | Exhaust Only | 100 | 205.52 | 138.91 | 1159.9519 | 150.1299 | - | 21.0261 | 3.9589 | 15.013 | - | 10.9737 | 28.887 | 10.583 | 230.73 | 114.36 | 158.88 | 1230.97
Portland | OR | 97206 | Portland-Vancouver-Hillsboro, OR-WA | Clackamas | Portland Metro - 3 | 4C | Portland General Electric | NW Natural Gas | 26639 | 2015 | 2014 ORSC | No | No | No Solar | [5 empty] | 2015-11-16 | 61 | 83 | 110 | 26% | 6 | 7.5 | 9.7 | 1146.83 | 95.57 | 2155 | 19045 | 2 | 3 | Single-family detached |  | Enclosed crawl space | 1110 | 38 | Frame | 38 |  |  |  |  | - | 146 | - | 21 | Between conditioned space and ambient | 2498.0, 16.0 | 0.0, 0.0 | 23.0, 23.0 | 23 | 100.0, 116.0, 77.0, 92.800003 | 0.3, 0.3, 0.3, 0.3 | 0.3, 0.3, 0.3, 0.3 | 0.3 | 0.3 | 386 | 19.0, 0.0 | 12.3, 30.0 | 38 | 38 | Attic | 1 | 95 | Natural gas | AFUE | Fuel-fired air distribution heater | No | Conditioned area |  | 0.99 | Natural gas | Instant water heater | - |  | 13 | SEER | 436.4 | 80.8 | 107 | CFM @ 50 Pascals | 50.0, 50.0, 50.0, 50.0 | Enclosed crawl space, Enclosed crawl space, Attic, exposed, Attic, exposed | 8.0, 8.0, 8.0, 8.0 | No | 0 | 2.31 | ACH @ 50 Pascals | Air Cycler | 85 | 244.241 | 251.3372 | 965.0602 | 81.2629 | - | 25.2819 | 3.2937 | 8.1263 | - | 10.8008 | 31.1967 | 10.106 | 273.07 | 102.75 | 82.12 | 1350.83
Medford | OR | 97504 | Medford, OR | Jackson | Southern - 6 | 4C | Pacific Power | Avista | 27968 | 2015 | 2014 ORSC | Yes | No | No Solar | [5 empty] | 2015-11-16 | 61 | 74 | 93 | 17% | 8.9 | 10.6 | 12.6 | 1043.07 | 86.92 | 1593 | 15385 | 1 | 3 | Single-family detached |  | Enclosed crawl space | 1593 | 38 | Frame | 38 |  |  |  |  | - | - | - | - | - | 1543.5, 346.5 | 0.0, 0.0 | 23.0, 23.0 | 23 | 75.0, 73.0, 25.799999, 104.5 | 0.35, 0.35, 0.35, 0.35 | 0.29, 0.29, 0.29, 0.29 | 0.35 | 0.29 | 278 | 35.0, 0.0 | 9.0, 40.0 | 49 | 38 | Attic | 1 | 96 | Natural gas | AFUE | Fuel-fired air distribution heater | Yes | Garage or open crawl space |  | 0.62 | Natural gas | Conventional | 50 |  | 13 | SEER | 430.1 | 79.7 | 85 | CFM @ 50 Pascals | 100.0, 100.0 | Attic, exposed, Attic, exposed | 8.0, 8.0 | No | 0 | 3.8 | ACH @ 50 Pascals | Exhaust Only | 100 | 209.1361 | 138.6338 | 1163.0443 | 150.1299 | - | 21.3868 | 3.9694 | 15.013 | - | 10.9659 | 28.8869 | 10.583 | 234.53 | 114.66 | 158.88 | 1235.07
Wilsonville | OR | 97070 | Portland-Vancouver-Hillsboro, OR-WA | Clackamas | Portland Metro - 3 | 4C | Portland General Electric | NW Natural Gas | 28206 | 2015 | 2014 ORSC | No | No | No Solar | [5 empty] | 2015-11-16 | 61 | 77 | 107 | 20% | 5.6 | 6.8 | 9.4 | 1055.01 | 87.92 | 2034 | 17478 | 2 | 3 | Single-family detached |  | Enclosed crawl space | 1052 | 38 | Frame | 38 |  |  |  |  | - | 103.5, 15.0 | 0.0, 0.0 | 21 | Between conditioned space and ambient, Between conditioned space and garage | 1910.5, 135.0 | 0.0, 0.0 | 23.0, 23.0 | - | 91.5, 95.0, 166.0, 72.0 | 0.26, 0.26, 0.26, 0.26 | 0.3, 0.3, 0.3, 0.3 | 0.26 | 0.3 | 424.5 | 35.0, 19.0 | 9.0, 12.3 | - | - | Conditioned area | 1 | 95 | Natural gas | AFUE | Fuel-fired air distribution heater | No | Garage or open crawl space |  | 0.62 | Natural gas | Conventional | 50 |  | - | - | 411.885 | 76.275 | 82 | CFM @ 50 Pascals | 100.0, 95.0, 5.0 | Conditioned space, Conditioned space, Attic, exposed | 0.0, 0.0, 8.0 | Yes | 95 | 3.4 | ACH @ 50 Pascals | Air Cycler | 100 | 226.2894 | 182.1613 | - | 150.3058 | - | 23.2507 | - | 15.0306 | - | 10.649 | - | 10.106 | 247.6 | - | 151.9 | 1259.01
Wilsonville | OR | 97070 | Portland-Vancouver-Hillsboro, OR-WA | Clackamas | Portland Metro - 3 | 4C | Portland General Electric | NW Natural Gas | 28328 | 2015 | 2014 ORSC | No | No | No Solar | [5 empty] | 2015-11-16 | 61 | 82 | 107 | 26% | 5.8 | 7.4 | 9.4 | 1106.21 | 92.18 | 2053 | 17360 | 2 | 3 | Single-family detached |  | Enclosed crawl space | 108.0, 731.0, 492.0 | 30.0, 30.0, 59.0 | Frame | 30 |  |  |  |  | - | 113.0, 24.0 | 0.0, 0.0 | 21 | Between conditioned space and ambient, Between conditioned space and garage | 2296.0, 216.0 | 0.0, 0.0 | 23.0, 23.0 | 23 | 88.0, 92.0, 36.0, 121.0 | 0.3, 0.3, 0.3, 0.3 | 0.3, 0.3, 0.3, 0.3 | 0.3 | 0.3 | - | 35 | 9 | E*R49 Avg, R21@Edge | - | Garage or open crawl space | 1 | 95.5 | Natural gas | AFUE | Fuel-fired air distribution heater | No | Garage or open crawl space |  | 0.82 | Natural gas | Instant water heater | - |  | 13 | SEER | 415.7 | 77 | 102 | CFM @ 50 Pascals | 100.0, 95.0, 5.0 | Conditioned space, Conditioned space, Garage | 0.0, 0.0, 8.0 | Yes | 95 | 3.2 | ACH @ 50 Pascals | Air Cycler | 100 | 246.417 | 202.5803 | 725.6505 | 98.1101 | - | 25.3331 | 2.4766 | 9.811 | - | 10.6607 | 31.1967 | 10.106 | 270.07 | 77.26 | 99.15 | 1310.21
Hillsboro | OR | 97124 | Portland-Vancouver-Hillsboro, OR-WA | Washington | Portland Metro - 3 | 4C | Portland General Electric | NW Natural Gas | 26401 | 2015 | 2014 ORSC | No | No | No Solar | [5 empty] | 2015-11-16 | 62 | 83 | 117 | 25% | 6.1 | 7.7 | 10.3 | 1169.09 | 97.42 | 2365 | 20824 | 2 | 4 | Single-family detached |  | Enclosed crawl space | 1200.0, 88.0 | 38.0, 38.0 | Frame | 38 |  |  |  |  | - | 129.0, 50.0 | 0.0, 0.0 | 21 | Between conditioned space and ambient, Between conditioned space and garage | 2441.0, 450.0 | 0.0, 0.0 | 23.0, 23.0 | 23 | 52.5, 138.0, 46.0, 16.0 | 0.3, 0.3, 0.3, 0.3 | 0.3, 0.3, 0.3, 0.3 | 0.3 | 0.3 | 253 | 35 | 9 | 49 | - | Garage or open crawl space | 1 | 95.5 | Natural gas | AFUE | Fuel-fired air distribution heater | No | Garage or open crawl space |  | 0.82 | Natural gas | Instant water heater | - |  | 13 | SEER | 478.9 | 88.7 | 85 | CFM @ 50 Pascals | 50.0, 50.0, 40.0, 40.0, 10.0, 10.0 | Enclosed crawl space, Enclosed crawl space, Attic, exposed, Attic, exposed, Conditioned space, Conditioned space | 8.0, 8.0, 8.0, 8.0, 0.0, 0.0 | No | 10 | 2.82 | ACH @ 50 Pascals | Air Cycler | 100 | 224.7579 | 239.2045 | 813.7526 | 98.1101 | - | 23.2922 | 2.7773 | 9.811 | - | 10.8245 | 31.1967 | 10.106 | 252.13 | 86.64 | 99.15 | 1373.09
Gresham | OR | 97080 | Portland-Vancouver-Hillsboro, OR-WA | Multnomah | Portland Metro - 3 | 4C | Portland General Electric | NW Natural Gas | 28211 | 2015 | 2014 ORSC | No | No | No Solar | [5 empty] | 2015-11-16 | 62 | 85 | 119 | 27% | 6 | 7.6 | 10.5 | 1144.03 | 95.34 | 2447 | 23112 | 2 | 5 | Single-family detached |  | Enclosed crawl space | 1206.0, 310.0 | 38.0, 38.0 | Frame | 38 |  |  |  |  | - | 122.0, 38.0 | 0.0, 0.0 | 21 | Between conditioned space and ambient, Between conditioned space and garage | 2592.0, 342.0 | 0.0, 0.0 | 23.0, 23.0 | 23 | 59.0, 199.0, 33.0, 44.0 | 0.3, 0.3, 0.3, 0.3 | 0.3, 0.3, 0.3, 0.3 | 0.3 | 0.3 | 335 | 35 | 9 | 49 | 38 | Garage or open crawl space | 1 | 95 | Natural gas | AFUE | Fuel-fired air distribution heater | No | Garage or open crawl space |  | 0.82 | Natural gas | Instant water heater | - |  | - | - | 495.5 | 91.8 | 62 | CFM @ 50 Pascals | 50.0, 50.0, 40.0, 40.0, 10.0, 10.0 | Enclosed crawl space, Enclosed crawl space, Attic, exposed, Attic, exposed, Conditioned space, Conditioned space | 8.0, 8.0, 8.0, 8.0, 0.0, 0.0 | No | 10 | 2.6 | ACH @ 50 Pascals | Exhaust Only | 82 | 233.8174 | 243.4054 | - | 98.1101 | - | 24.2125 | - | 9.811 | - | 10.8089 | - | 10.106 | 261.71 | - | 99.15 | 1348.03
Gresham | OR | 97080 | Portland-Vancouver-Hillsboro, OR-WA | Multnomah | Portland Metro - 3 | 4C | Portland General Electric | NW Natural Gas | 28214 | 2015 | 2014 ORSC | No | No | No Solar | [5 empty] | 2015-11-16 | 62 | 83 | 119 | 25% | 6 | 7.5 | 10.5 | 1148.87 | 95.74 | 2447 | 22967 | 2 | 5 | Single-family detached |  | Enclosed crawl space | 1206.0, 310.0 | 38.0, 38.0 | Frame | 38 |  |  |  |  | - | 104.0, 38.0 | 0.0, 0.0 | 21 | Between conditioned space and ambient, Between conditioned space and garage | 2431.0, 342.0 | 0.0, 0.0 | 23.0, 23.0 | 23 | 59.0, 194.0, 44.0, 8.0 | 0.3, 0.3, 0.3, 0.3 | 0.3, 0.3, 0.3, 0.3 | 0.3 | 0.3 | 305 | 35 | 9 | 49 | 38 | Garage or open crawl space | 1 | 95 | Natural gas | AFUE | Fuel-fired air distribution heater | No | Garage or open crawl space |  | 0.82 | Natural gas | Instant water heater | - |  | - | - | 495.5175 | 91.7625 | 87 | CFM @ 50 Pascals | 50.0, 50.0, 40.0, 40.0, 10.0, 10.0 | Enclosed crawl space, Enclosed crawl space, Attic, exposed, Attic, exposed, Conditioned space, Conditioned space | 8.0, 8.0, 8.0, 8.0, 0.0, 0.0 | No | 10 | 3.27 | ACH @ 50 Pascals | Exhaust Only | 80 | 234.0943 | 254.8633 | - | 98.1101 | - | 24.2793 | - | 9.811 | - | 10.8409 | - | 10.106 | 263.21 | - | 99.15 | 1352.87
Gresham | OR | 97080 | Portland-Vancouver-Hillsboro, OR-WA | Multnomah | Portland Metro - 3 | 4C | Portland General Electric | NW Natural Gas | 28336 | 2015 | 2014 ORSC | No | No | No Solar | [5 empty] | 2015-11-16 | 63 | 89 | 121 | 29% | 6 | 7.8 | 10.6 | 1135.95 | 94.66 | 2506 | 21496 | 2 | 4 | Single-family detached |  | Enclosed crawl space | 1197.0, 467.0 | 30.0, 59.0 | Frame | 30 |  |  |  |  | - | 137.0, 41.0 | 0.0, 0.0 | 21 | Between conditioned space and ambient, Between conditioned space and garage | 2377.0, 371.0, 117.0 | 0.0, 0.0, 0.0 | 23.0, 23.0, 23.0 | 23 | 38.299999, 139.0, 20.0, 70.5, 20.0, 73.0, 24.0 | 0.3, 0.3, 0.3, 0.3, 0.3, 0.3, 0.3 | 0.3, 0.3, 0.3, 0.3, 0.3, 0.3, 0.3 | 0.3 | 0.3 | - | 30 | 9 | 49 | - | Conditioned area | 1 | 95.5 | Natural gas | AFUE | Fuel-fired air distribution heater | No | Garage or open crawl space |  | 0.82 | Natural gas | Instant water heater | - |  | - | - | 507.5 | 94 | 78 | CFM @ 50 Pascals | 100.0, 95.0, 5.0 | Conditioned space, Conditioned space, Attic, exposed | 0.0, 0.0, 8.0 | Yes | 95 | 2.4 | ACH @ 50 Pascals | Air Cycler | 100 | 259.8615 | 208.8655 | - | 98.1101 | - | 26.699 | - | 9.811 | - | 10.6482 | - | 10.106 | 284.3 | - | 99.15 | 1339.95
Medford | OR | 97504 | Medford, OR | Jackson | Southern - 6 | 4C | Pacific Power | Avista | 28341 | 2015 | 2014 ORSC | Yes | No | No Solar | [5 empty] | 2015-11-16 | 64 | 78 | 94 | 18% | 9.1 | 10.9 | 12.8 | 1075.6 | 89.63 | 1641 | 15713 | 1 | 3 | Single-family detached |  | Enclosed crawl space | 1641 | 38 | Frame | 38 |  |  |  |  | - | - | - | - | - | 2070.0, 387.0 | 0.0, 0.0 | 23.0, 23.0 | 23 | 50.0, 114.800003, 17.5, 75.5 | 0.35, 0.35, 0.35, 0.35 | 0.29, 0.29, 0.29, 0.29 | 0.35 | 0.29 | 257.8 | 35.0, 0.0 | 9.0, 40.0 | 49 | 38 | Attic | 1 | 96 | Natural gas | AFUE | Fuel-fired air distribution heater | Yes | Garage or open crawl space |  | 0.62 | Natural gas | Conventional | 50 |  | 13 | SEER | 443.1 | 82.1 | 81 | CFM @ 50 Pascals | 100.0, 100.0 | Attic, exposed, Attic, exposed | 8.0, 8.0 | No | 0 | 3.5 | ACH @ 50 Pascals | Exhaust Only | 100 | 235.2905 | 144.5284 | 1144.7955 | 150.1299 | - | 24.0223 | 3.9072 | 15.013 | - | 10.9368 | 28.887 | 10.583 | 262.73 | 112.87 | 158.88 | 1267.6
Portland | OR | 97221 | Portland-Vancouver-Hillsboro, OR-WA | Multnomah | Portland Metro - 3 | 4C | Portland General Electric | NW Natural Gas | 21960 | 2015 | 2014 ORSC | No | No | No Solar | [5 empty] | 2015-11-16 | 65 | 101 | 149 | 35% | 6.8 | 9.4 | 13 | 1319.99 | 110 | 3413 | 28720 | 2 | 4 | Single-family detached |  | Slab | 325.0, 80.0 | 50.400002, 50.400002 | Slab | 15 |  |  |  |  | - | 24.0, 132.0 | 2.0, 2.0 | 28.7 | Between conditioned space and ambient, Between conditioned space and garage | 2457.0, 216.0, 208.0 | 2.0, 2.0, 2.0 | 28.700001, 28.700001, 28.700001 | 30 | 156.300003, 100.0, 59.299999, 74.0 | 0.3, 0.3, 0.3, 0.3 | 0.3, 0.3, 0.3, 0.3 | 0.3 | 0.3 | 390 | 38.0, 0.0 | 11.0, 30.0 | - | 38 | Conditioned area | 1 | 95 | Natural gas | AFUE | Fuel-fired air distribution heater | No | Conditioned area |  | 0.95 | Natural gas | Instant water heater | - |  | 13 | SEER | 691.1 | 128 | 130 | CFM @ 50 Pascals | 95.0, 95.0, 5.0, 5.0 | Conditioned space, Conditioned space, Attic, exposed, Attic, exposed | 0.0, 0.0, 8.0, 8.0 | Yes | 95 | 2.27 | ACH @ 50 Pascals | Air Cycler | 97 | 212.4676 | 228.6823 | 1059.675 | 84.6845 | - | 22.0272 | 3.6166 | 8.4685 | - | 10.8326 | 31.2317 | 10.106 | 238.61 | 112.95 | 85.58 | 1523.99
Gresham | OR | 97080 | Portland-Vancouver-Hillsboro, OR-WA | Multnomah | Portland Metro - 3 | 4C | Portland General Electric | NW Natural Gas | 28213 | 2015 | 2014 ORSC | No | No | No Solar | [5 empty] | 2015-11-16 | 65 | 88 | 120 | 26% | 6 | 7.8 | 10.5 | 1147.99 | 95.67 | 2477 | 22177 | 2 | 4 | Single-family detached |  | Enclosed crawl space | 1507.0, 313.0 | 38.0, 38.0 | Frame | 38 |  |  |  |  | - | 73.0, 29.0 | 0.0, 0.0 | 21 | Between conditioned space and ambient, Between conditioned space and garage | 2145.0, 369.0, 424.0 | 0.0, 0.0, 0.0 | 23.0, 23.0, 23.0 | 23 | 86.400002, 191.5, 70.0, 62.299999 | 0.3, 0.3, 0.3, 0.3 | 0.3, 0.3, 0.3, 0.3 | 0.3 | 0.3 | 410 | 35.0, 0.0 | 9.0, 30.0 | 49 | 38 | Garage or open crawl space | 1 | 95 | Natural gas | AFUE | Fuel-fired air distribution heater | No | Garage or open crawl space |  | 0.82 | Natural gas | Instant water heater | - |  | - | - | 501.6 | 92.9 | 92 | CFM @ 50 Pascals | 50.0, 50.0, 40.0, 40.0, 10.0, 10.0 | Enclosed crawl space, Enclosed crawl space, Attic, exposed, Attic, exposed, Conditioned space, Conditioned space | 8.0, 8.0, 8.0, 8.0, 0.0, 0.0 | No | 10 | 2.69 | ACH @ 50 Pascals | Exhaust Only | 96 | 283.3017 | 273.6298 | - | 98.1101 | - | 29.2641 | - | 9.811 | - | 10.7582 | - | 10.106 | 314.83 | - | 99.15 | 1351.99
Bend | OR | 97702 | Bend, OR | Deschutes | Central - 8 | 5B | Pacific Power | Cascade Natural Gas | 26754 | 2015 | 2014 ORSC | No | No | No Solar | [5 empty] | 2015-11-16 | 67 | 90 | 98 | 24% | 10.4 | 13.9 | 12.4 | 1125.6 | 93.8 | 1703 | 17861 | 1 | 3 | Single-family detached |  | Enclosed crawl space | 1703 | 38 | Frame | 38 |  |  |  |  | - | - | - | - | - | 1823.0, 315.0, 212.0 | 0.0, 0.0, 0.0 | 23.0, 23.0, 23.0 | - | 96.5, 187.0, 145.5, 36.0 | 0.3, 0.3, 0.3, 0.3 | 0.3, 0.3, 0.3, 0.3 | 0.3 | 0.3 | 465 | 35 | 9 | - | - | Garage or open crawl space | 1 | 95 | Natural gas | AFUE | Fuel-fired air distribution heater | No | Garage or open crawl space |  | 2.7 | Electric | Heat pump | 50 |  | 13 | SEER | 459.8 | 85.2 | 96 | CFM @ 50 Pascals | 50.0, 50.0, 50.0, 50.0 | Enclosed crawl space, Enclosed crawl space, Attic, exposed, Attic, exposed | 8.0, 8.0, 8.0, 8.0 | No | 0 | 3.48 | ACH @ 50 Pascals | Air Cycler | 92 | 357.8232 | 335.4722 | 1000.3843 | - | 978.6951 | 36.9273 | 3.4143 | 3.3403 | - | 9.6667 | 28.887 | 28.9484 | 356.96 | 98.63 | 96.7 | 1275.6
Happy Valley | OR | 97089 | Portland-Vancouver-Hillsboro, OR-WA | Clackamas | Portland Metro - 3 | 4C | Portland General Electric | NW Natural Gas | 28120 | 2015 | 2014 ORSC | No | No | No Solar | [5 empty] | 2015-11-16 | 67 | 77 | 107 | 13% | 6.1 | 6.8 | 9.5 | 1152.68 | 96.06 | 2064 | 17418 | 3 | 3 | Single-family detached |  | Enclosed crawl space | 59.0, 700.0, 259.0 | 30.0, 30.0, 30.0 | Frame | 30 |  |  |  |  | - | 91.0, 18.0, 22.0 | 0.0, 0.0, 0.0 | 21 | Between conditioned space and ambient, Between conditioned space and garage, Between conditioned space and attic | 2386.0, 163.0, 178.0 | 0.0, 0.0, 0.0 | 21.0, 21.0, 21.0 | 21 | 18.5, 76.0, 20.5, 50.5, 10.0, 65.0, 6.0 | 0.3, 0.3, 0.3, 0.3, 0.3, 0.3, 0.3 | 0.3, 0.3, 0.3, 0.3, 0.3, 0.3, 0.3 | 0.3 | 0.3 | - | 19 | 12.3 | 38 | - | Attic | 1 | 92.1 | Natural gas | AFUE | Fuel-fired air distribution heater | No | Garage or open crawl space |  | 0.58 | Natural gas | Conventional | 50 |  | - | - | 418 | 77.4 | 64 | CFM @ 50 Pascals | 50.0, 100.0, 50.0 | Attic, exposed, Attic, exposed, Conditioned space | 8.0, 8.0, 0.0 | No | 50 | 3.6 | ACH @ 50 Pascals | Air Cycler | 68 | 254.4283 | 210.4114 | - | 164.0674 | - | 26.161 | - | 16.4067 | - | 10.664 | - | 10.106 | 278.98 | - | 165.81 | 1356.68
Beaverton | OR | 97008 | Portland-Vancouver-Hillsboro, OR-WA | Washington | Portland Metro - 3 | 4C | Portland General Electric | NW Natural Gas | 28248 | 2015 | 2014 ORSC | No | No | No Solar | [5 empty] | 2015-11-16 | 68 | 95 | 131 | 28% | 7.4 | 9.6 | 11.4 | 1451.86 | 120.99 | 2816 | 24024 | 2 | 4 | Single-family detached |  | Enclosed crawl space | 62.0, 1214.0, 371.0 | 30.0, 30.0, 59.0 | Frame | 30 |  |  |  |  | - | 129.0, 36.0 | 0.0, 0.0 | 21 | Between conditioned space and ambient, Between conditioned space and garage | 2488.0, 320.0 | 0.0, 0.0 | 23.0, 23.0 | 23 | 33.0, 30.0, 140.0, 66.300003, 51.299999, 25.0, 62.5, 62.0 | 0.3, 0.3, 0.3, 0.3, 0.3, 0.3, 0.3, 0.3 | 0.3, 0.3, 0.3, 0.3, 0.3, 0.3, 0.3, 0.3 | 0.3 | 0.3 | - | 30 | 9 | 49 | - | Conditioned area | 1 | 92.1 | Natural gas | AFUE | Fuel-fired air distribution heater | No | Conditioned area |  | 0.95 | Electric | Conventional | 50.0, 50.0 |  | 13 | SEER | 570.2 | 105.6 | 40 | CFM @ 50 Pascals | 100.0, 95.0, 5.0 | Conditioned space, Conditioned space, Attic, exposed | 0.0, 0.0, 8.0 | Yes | 95 | 1.6 | ACH @ 50 Pascals | Exhaust Only | 93 | 249.1775 | 189.4147 | 1038.9436 | - | 2609.2634 | 25.5642 | 3.5459 | 8.9053 | - | 10.6184 | 31.3926 | 31.3129 | 271.45 | 111.31 | 278.85 | 1655.86
Beaverton | OR | 97006 | Portland-Vancouver-Hillsboro, OR-WA | Washington | Portland Metro - 3 | 4C | Portland General Electric | NW Natural Gas | 23355 | 2015 | 2014 ORSC | No | No | No Solar | [5 empty] | 2015-11-16 | 69 | 87 | 112 | 21% | 6.4 | 7.9 | 9.8 | 1219.43 | 101.62 | 2200 | 21291 | 1 | 3 | Single-family detached |  | More than one type | 912.0, 1288.0 | 38.0, 38.0 | Frame | 38 |  |  |  |  | - | - | - | - | - | 1561.5, 528.0, 60.0, 324.0 | 0.0, 0.0, 0.0, 0.0 | 23.0, 23.0, 23.0, 23.0 | 23 | 81.0, 217.5, 21.0, 25.0 | 0.3, 0.3, 0.3, 0.3 | 0.3, 0.3, 0.3, 0.3 | 0.3 | 0.3 | 344.5 | 35.0, 0.0 | 9.0, 40.0 | 49 | - | Garage or open crawl space | 1 | 95.5 | Natural gas | AFUE | Fuel-fired air distribution heater | No | Garage or open crawl space |  | 0.62 | Natural gas | Conventional | 50 |  | 13.5 | SEER | 594 | 220 | 100 | CFM @ 50 Pascals | 100.0, 100.0 | Attic, exposed, Attic, exposed | 8.0, 8.0 | No | 0 | 1.64 | ACH @ 50 Pascals | Exhaust Only | 100 | 262.8746 | 292.189 | 1050.4772 | 150.3058 | - | 27.2847 | 3.5852 | 15.0306 | - | 10.8561 | 31.1967 | 10.106 | 296.21 | 111.85 | 151.9 | 1423.43
Happy Valley | OR | 97089 | Portland-Vancouver-Hillsboro, OR-WA | Clackamas | Portland Metro - 3 | 4C | Portland General Electric | NW Natural Gas | 28118 | 2015 | 2014 ORSC | No | No | No Solar | [5 empty] | 2015-11-16 | 69 | 80 | 107 | 13% | 6.5 | 7.2 | 9.5 | 1227.68 | 102.31 | 2064 | 17418 | 3 | 3 | Single-family detached |  | Enclosed crawl space | 59.0, 700.0, 259.0 | 30.0, 30.0, 30.0 | Frame | 30 |  |  |  |  | - | 91.0, 18.0, 22.0 | 0.0, 0.0, 0.0 | 21 | Between conditioned space and ambient, Between conditioned space and garage, Between conditioned space and attic | 2386.0, 163.0, 178.0 | 0.0, 0.0, 0.0 | 21.0, 21.0, 21.0 | 21 | 18.5, 76.0, 20.5, 50.5, 10.0, 65.0, 6.0 | 0.3, 0.3, 0.3, 0.3, 0.3, 0.3, 0.3 | 0.3, 0.3, 0.3, 0.3, 0.3, 0.3, 0.3 | 0.3 | 0.3 | - | 19 | 12.3 | 38 | - | Attic | 1 | 92.1 | Natural gas | AFUE | Fuel-fired air distribution heater | No | Garage or open crawl space |  | 0.58 | Natural gas | Conventional | 50 |  | 13 | SEER | 418 | 77.4 | 37 | CFM @ 50 Pascals | 50.0, 100.0, 50.0 | Attic, exposed, Attic, exposed, Conditioned space | 8.0, 8.0, 0.0 | No | 50 | 3.7 | ACH @ 50 Pascals | Air Cycler | 68 | 251.5472 | 197.1727 | 744.9307 | 164.0674 | - | 25.8277 | 2.5424 | 16.4067 | - | 10.6346 | 31.1967 | 10.106 | 274.67 | 79.32 | 165.81 | 1431.68
Gresham | OR | 97080 | Portland-Vancouver-Hillsboro, OR-WA | Multnomah | Portland Metro - 3 | 4C | Portland General Electric | NW Natural Gas | 28210 | 2015 | 2014 ORSC | No | No | No Solar | [5 empty] | 2015-11-16 | 70 | 96 | 121 | 26% | 6.4 | 8.2 | 10.6 | 1216.26 | 101.36 | 2496 | 24658 | 2 | 4 | Single-family detached |  | Enclosed crawl space | 1239.0, 534.0, 22.0 | 38.0, 38.0, 38.0 | Frame | 38 |  |  |  |  | - | 114.0, 51.0 | 0.0, 0.0 | 21 | Between conditioned space and ambient, Between conditioned space and garage | 2775.0, 459.0, 43.0 | 0.0, 0.0, 0.0 | 23.0, 23.0, 23.0 | 23 | 133.0, 201.0, 54.0, 113.199997 | 0.3, 0.3, 0.3, 0.3 | 0.3, 0.3, 0.3, 0.3 | 0.3 | 0.3 | 501 | 35.0, 0.0 | 9.0, 30.0 | 49 | 38 | Garage or open crawl space | 1 | 95 | Natural gas | AFUE | Fuel-fired air distribution heater | No | Garage or open crawl space |  | 0.82 | Natural gas | Instant water heater | - |  | - | - | 505.4 | 93.6 | 87 | CFM @ 50 Pascals | 50.0, 50.0, 40.0, 40.0, 10.0, 10.0 | Enclosed crawl space, Enclosed crawl space, Attic, exposed, Attic, exposed, Conditioned space, Conditioned space | 8.0, 8.0, 8.0, 8.0, 0.0, 0.0 | No | 10 | 2.55 | ACH @ 50 Pascals | Exhaust Only | 88 | 332.7253 | 294.2049 | - | 98.1101 | - | 34.2766 | - | 9.811 | - | 10.703 | - | 10.106 | 366.86 | - | 99.15 | 1420.26
Portland | OR | 97239 | Portland-Vancouver-Hillsboro, OR-WA | Multnomah | Portland Metro - 3 | 4C | Portland General Electric | NW Natural Gas | 23485 | 2015 | 2014 ORSC | No | No | No Solar | [5 empty] | 2015-11-16 | 72 | 106 | 148 | 32% | 7 | 9.4 | 12.9 | 1340.29 | 111.69 | 3376 | 31136 | 3 | 5 | Single-family detached |  | Conditioned basement | 593.0, 80.0 | 50.400002, 50.400002 | Slab | 10 |  |  |  |  | 15 | 239.0, 35.0 | 0.0, 0.0 | 21 | Between conditioned space and ambient, Between conditioned space and garage | 2862.0, 280.0, 265.0 | 0.0, 0.0, 0.0 | 23.0, 23.0, 23.0 | 23 | 173.0, 177.5, 61.0, 129.5 | 0.3, 0.3, 0.3, 0.3 | 0.29, 0.29, 0.29, 0.29 | 0.3 | 0.29 | 541 | 35.0, 0.0 | 9.0, 30.0 | 49 | - | Conditioned area | 1 | 95.5 | Natural gas | AFUE | Fuel-fired air distribution heater | - | Conditioned area |  | 0.82 | Natural gas | Instant water heater | - |  | - | - | 683.6 | 126.6 | 122 | CFM @ 50 Pascals | 80.0, 80.0, 20.0, 20.0 | Conditioned space, Conditioned space, Attic, exposed, Attic, exposed | 0.0, 0.0, 8.0, 8.0 | No | 80 | 2.13 | ACH @ 50 Pascals | Air Cycler | 95 | 297.71 | 273.203 | - | 98.1101 | - | 30.7034 | - | 9.811 | - | 10.7256 | - | 10.106 | 329.31 | - | 99.15 | 1544.29
Gresham | OR | 97080 | Portland-Vancouver-Hillsboro, OR-WA | Multnomah | Portland Metro - 3 | 4C | Portland General Electric | NW Natural Gas | 28212 | 2015 | 2014 ORSC | No | No | No Solar | [5 empty] | 2015-11-16 | 72 | 97 | 128 | 26% | 6.6 | 8.4 | 11.2 | 1258.2 | 104.85 | 2718 | 24600 | 2 | 4 | Single-family detached |  | Enclosed crawl space | 1239.0, 533.0, 22.0 | 38.0, 38.0, 38.0 | Frame | 38 |  |  |  |  | - | 122.0, 51.0 | 0.0, 0.0 | 21 | Between conditioned space and ambient, Between conditioned space and garage | 2886.0, 459.0, 41.0 | 0.0, 0.0, 0.0 | 23.0, 23.0, 23.0 | 23 | 121.0, 201.0, 54.0, 113.199997 | 0.3, 0.3, 0.3, 0.3 | 0.3, 0.3, 0.3, 0.3 | 0.3 | 0.3 | 489 | 35.0, 0.0 | 9.0, 30.0 | 49 | 38 | Garage or open crawl space | 1 | 95 | Natural gas | AFUE | Fuel-fired air distribution heater | No | Garage or open crawl space |  | 0.82 | Natural gas | Instant water heater | - |  | - | - | 550.4 | 101.9 | 91 | CFM @ 50 Pascals | 50.0, 50.0, 40.0, 40.0, 10.0, 10.0 | Enclosed crawl space, Enclosed crawl space, Attic, exposed, Attic, exposed, Conditioned space, Conditioned space | 8.0, 8.0, 8.0, 8.0, 0.0, 0.0 | No | 10 | 2.62 | ACH @ 50 Pascals | Exhaust Only | 84 | 334.3972 | 302.3517 | - | 98.1101 | - | 34.4716 | - | 9.811 | - | 10.7165 | - | 10.106 | 369.41 | - | 99.15 | 1462.2
Portland | OR | 97219 | Portland-Vancouver-Hillsboro, OR-WA | Multnomah | Portland Metro - 3 | 4C | Portland General Electric | NW Natural Gas | 23576 | 2015 | 2014 ORSC | No | No | No Solar | [5 empty] | 2015-11-16 | 74 | 99 | 130 | 25% | 6.7 | 8.5 | 11.4 | 1269.2 | 105.77 | 2796 | 23923 | 2 | 3 | Single-family detached |  | Enclosed crawl space | 1197.0, 803.0 | 30.0, 30.0 | Frame | 30 |  |  |  |  | - | 442.0, 152.0 | 0.0, 0.0 | 21 | Between conditioned space and ambient, Between conditioned space and garage | 2544.0, 446.0 | 0.0, 0.0 | 23.0, 23.0 | - | 90.5, 219.0, 56.0, 70.0 | 0.3, 0.3, 0.3, 0.3 | 0.3, 0.3, 0.3, 0.3 | 0.3 | 0.3 | 435.5 | 35 | 9 | - | - | Garage or open crawl space | 1 | 95 | Natural gas | AFUE | Fuel-fired air distribution heater | Yes | Garage or open crawl space |  | 0.94 | Natural gas | Instant water heater | - |  | - | - | 566.2 | 104.9 | 107 | CFM @ 50 Pascals | 50.0, 100.0, 50.0 | Attic, exposed, Attic, exposed, Enclosed crawl space | 8.0, 8.0, 8.0 | No | 0 | 3.3 | ACH @ 50 Pascals | Air Cycler | 80 | 371.2722 | 120.4821 | - | 85.5854 | - | 37.5384 | - | 8.5585 | - | 10.3158 | - | 10.106 | 387.24 | - | 86.49 | 1473.2
Portland | OR | 97201 | Portland-Vancouver-Hillsboro, OR-WA | Washington | Portland Metro - 3 | 4C | Portland General Electric | NW Natural Gas | 28122 | 2015 | 2014 ORSC | No | No | No Solar | [5 empty] | 2015-11-16 | 75 | 87 | 125 | 13% | 7 | 7.8 | 10.9 | 1328.28 | 110.69 | 2625 | 22271 | 2 | 4 | Single-family detached |  | Enclosed crawl space | 271.0, 1008.0, 338.0 | 30.0, 30.0, 30.0 | Frame | 30 |  |  |  |  | - | 121.0, 35.0 | 0.0, 0.0 | 21 | Between conditioned space and ambient, Between conditioned space and garage | 2497.0, 319.0 | 0.0, 0.0 | 21.0, 21.0 | 21 | 25.0, 87.0, 8.0, 72.800003, 40.0, 66.0, 20.0 | 0.3, 0.3, 0.3, 0.3, 0.3, 0.3, 0.3 | 0.3, 0.3, 0.3, 0.3, 0.3, 0.3, 0.3 | 0.3 | 0.3 | - | 19 | 12.3 | 38 | - | Attic | 1 | 92.1 | Natural gas | AFUE | Fuel-fired air distribution heater | No | Garage or open crawl space |  | 0.57 | Natural gas | Conventional | 50 |  | - | - | 531.6 | 98.4 | 127 | CFM @ 50 Pascals | 50.0, 100.0, 50.0 | Attic, exposed, Attic, exposed, Conditioned space | 8.0, 8.0, 0.0 | No | 50 | 2.7 | ACH @ 50 Pascals | Air Cycler | 58 | 283.335 | 274.2517 | - | 168.3795 | - | 29.2695 | - | 16.8379 | - | 10.7596 | - | 10.106 | 314.93 | - | 170.16 | 1532.28
Tigard | OR | 97224 | Portland-Vancouver-Hillsboro, OR-WA | Washington | Portland Metro - 3 | 4C | Portland General Electric | NW Natural Gas | 28331 | 2015 | 2014 ORSC | No | No | No Solar | [5 empty] | 2015-11-16 | 79 | 107 | 142 | 26% | 7.6 | 9.6 | 12.3 | 1455.38 | 121.28 | 3158 | 26958 | 2 | 4 | Single-family detached |  | Enclosed crawl space | 68.0, 1378.0, 434.0 | 30.0, 30.0, 59.0 | Frame | 30 |  |  |  |  | - | 162.0, 22.0 | 0.0, 0.0 | 21 | Between conditioned space and ambient, Between conditioned space and garage | 3350.0, 201.0 | 0.0, 0.0 | 23.0, 23.0 | 23 | 25.0, 42.0, 115.0, 54.0, 91.0, 45.0, 60.0, 30.0 | 0.3, 0.3, 0.3, 0.3, 0.3, 0.3, 0.3, 0.3 | 0.3, 0.3, 0.3, 0.3, 0.3, 0.3, 0.3, 0.3 | 0.3 | 0.3 | - | 30 | 9 | 49 | - | Garage or open crawl space | 1 | 93 | Natural gas | AFUE | Fuel-fired air distribution heater | No | Garage or open crawl space |  | 0.99 | Natural gas | Instant water heater | - |  | 13 | SEER | 639.5 | 118.4 | 148 | CFM @ 50 Pascals | 10.0, 10.0, 45.0, 45.0, 45.0, 45.0 | Garage, Garage, Enclosed crawl space, Attic, exposed, Conditioned space, Conditioned space | 8.0, 8.0, 8.0, 8.0, 0.0, 0.0 | No | 45 | 2.74 | ACH @ 50 Pascals | Air Cycler | 94 | 360.713 | 335.0182 | 1114.6929 | 81.2629 | - | 37.2147 | 3.8044 | 8.1263 | - | 10.7332 | 31.2264 | 10.106 | 399.43 | 118.8 | 82.12 | 1659.38
Bend | OR | 97701 | Bend, OR | Deschutes | Central - 8 | 5B | Pacific Power | Cascade Natural Gas | 24402 | 2015 | 2014 ORSC | No | No | No Solar | [5 empty] | 2015-11-16 | 83 | 99 | 120 | 16% | 11.5 | 13 | 15.3 | 1288.88 | 107.41 | 2250 | 19438 | 2 | 4 | Single-family detached |  | Enclosed crawl space | 902.0, 463.0, 20.0 | 38.0, 38.0, 38.0 | Frame | 38 |  |  |  |  | - | 106.0, 22.0 | 0.0, 0.0 | 21 | Between conditioned space and ambient, Between conditioned space and garage | 2358.0, 198.0, 12.0 | 0.0, 0.0, 0.0 | 23.0, 23.0, 23.0 | 23 | 75.0, 60.0, 51.299999, 144.300003 | 0.3, 0.3, 0.3, 0.3 | 0.3, 0.3, 0.3, 0.3 | 0.3 | 0.3 | 330 | 35.0, 0.0 | 9.0, 30.0 | 49 | - | Garage or open crawl space | 1 | 95 | Natural gas | AFUE | Fuel-fired air distribution heater | No | Garage or open crawl space |  | 0.62 | Natural gas | Conventional | 50 |  | 13 | SEER | 455.6 | 84.4 | 130 | CFM @ 50 Pascals | 50.0, 50.0, 25.0, 25.0, 25.0, 25.0 | Enclosed crawl space, Enclosed crawl space, Attic, exposed, Attic, exposed, Conditioned space, Conditioned space | 8.0, 8.0, 8.0, 8.0, 0.0, 0.0 | No | 25 | 4 | ACH @ 50 Pascals | Air Cycler | 80 | 362.7255 | 335.3061 | 930.2234 | 160.2025 | - | 37.4169 | 3.1748 | 16.0202 | - | 9.6583 | 28.887 | 9.071 | 361.39 | 91.71 | 145.32 | 1438.88
Portland | OR | 97229 | Portland-Vancouver-Hillsboro, OR-WA | Washington | Portland Metro - 3 | 4C | Portland General Electric | NW Natural Gas | 28123 | 2015 | 2014 ORSC | No | No | No Solar | [5 empty] | 2015-11-16 | 88 | 104 | 150 | 15% | 8.3 | 9.3 | 13 | 1568.4 | 130.7 | 3423 | 29345 | 2 | 5 | Single-family detached |  | Enclosed crawl space | 96.0, 1619.0, 450.0 | 30.0, 30.0, 30.0 | Frame | 30 |  |  |  |  | - | 146.0, 44.0 | 0.0, 0.0 | 21 | Between conditioned space and ambient, Between conditioned space and garage | 2866.0, 395.0 | 0.0, 0.0 | 21.0, 21.0 | 21 | 36.0, 138.0, 8.0, 54.0, 48.799999, 65.0, 48.5 | 0.3, 0.3, 0.3, 0.3, 0.3, 0.3, 0.3 | 0.3, 0.3, 0.3, 0.3, 0.3, 0.3, 0.3 | 0.3 | 0.3 | - | 19 | 12.3 | 38 | - | Attic | 1 | 92.1 | Natural gas | AFUE | Fuel-fired air distribution heater | No | Garage or open crawl space |  | 0.57 | Natural gas | Conventional | 50 |  | - | - | 693.2 | 128.4 | 132 | CFM @ 50 Pascals | 50.0, 50.0, 100.0 | Conditioned space, Attic, exposed, Attic, exposed | 0.0, 8.0, 8.0 | No | 50 | 2.7 | ACH @ 50 Pascals | Air Cycler | 59 | 360.0542 | 330.9536 | - | 168.3795 | - | 37.135 | - | 16.8379 | - | 10.7267 | - | 10.106 | 398.33 | - | 170.16 | 1772.4
Bend | OR | 97701 | Bend, OR | Deschutes | Central - 8 | 5B | Pacific Power | Cascade Natural Gas | 28334 | 2015 | 2014 ORSC | No | No | No Solar | [5 empty] | 2015-11-16 | 88 | 107 | 117 | 17% | 11.8 | 13.6 | 14.9 | 1335.02 | 111.25 | 2178 | 19424 | 2 | 4 | Single-family detached |  | Enclosed crawl space | 1432 | 38 | Frame | 38 |  |  |  |  | - | 127 | - | 21 | Between conditioned space and ambient | 2528.0, 198.0 | 0.0, 0.0 | 23.0, 23.0 | - | 53.299999, 148.699997, 195.800003, 142.0 | 0.27, 0.27, 0.27, 0.27 | 0.28, 0.28, 0.28, 0.28 | 0.27 | 0.28 | 539 | 35 | 9 | - | - | Garage or open crawl space | 1 | 96 | Natural gas | AFUE | Fuel-fired air distribution heater | No | Garage or open crawl space |  | 0.62 | Natural gas | Conventional | 50 |  | 13 | SEER | 441 | 81.7 | 111 | CFM @ 50 Pascals | 50.0, 50.0, 25.0, 25.0, 25.0, 25.0 | Enclosed crawl space, Enclosed crawl space, Attic, exposed, Attic, exposed, Conditioned space, Conditioned space | 8.0, 8.0, 8.0, 8.0, 0.0, 0.0 | No | 25 | 4.38 | ACH @ 50 Pascals | Air Cycler | 85 | 410.1018 | 360.5981 | 1109.3906 | 160.2025 | - | 42.2409 | 3.7863 | 16.0202 | - | 9.6296 | 28.887 | 9.071 | 406.76 | 109.38 | 145.32 | 1485.02
Bend | OR | 97701 | Bend, OR | Deschutes | Central - 8 | 5B | Pacific Power | Cascade Natural Gas | 25342 | 2015 | 2014 ORSC | No | No | No Solar | [5 empty] | 2015-11-16 | 91 | 116 | 126 | 21% | 11 | 13.2 | 16 | 1284.25 | 107.02 | 2396 | 25524 | 2 | 3 | Single-family detached |  | Enclosed crawl space | 1437.0, 171.0 | 38.0, 38.0 | Frame | 38 |  |  |  |  | - | 69.0, 17.0 | 0.0, 0.0 | 21 | Between conditioned space and ambient, Between conditioned space and garage | 2731.0, 153.0, 49.0 | 0.0, 0.0, 0.0 | 23.0, 23.0, 23.0 | - | 76.0, 231.0, 222.0, 116.0 | 0.3, 0.3, 0.3, 0.3 | 0.28, 0.28, 0.28, 0.28 | 0.3 | 0.28 | 645 | - | 30 | 38 | 38 | Garage or open crawl space | 1 | 96 | Natural gas | AFUE | Fuel-fired air distribution heater | No | Garage or open crawl space |  | 0.61 | Natural gas | Conventional | 50 |  | - | - | 485.2 | 89.9 | 140 | CFM @ 50 Pascals | 50.0, 50.0, 50.0, 50.0 | Enclosed crawl space, Enclosed crawl space, Attic, exposed, Attic, exposed | 8.0, 8.0, 8.0, 8.0 | No | 0 | 2.57 | ACH @ 50 Pascals | Air Cycler | 92 | 478.2446 | 379.7813 | - | 164.2393 | - | 49.1206 | - | 16.4239 | - | 9.5751 | - | 9.071 | 470.33 | - | 148.98 | 1434.25
Tualatin | OR | 97062 | Portland-Vancouver-Hillsboro, OR-WA | Washington | Portland Metro - 3 | 4C | Portland General Electric | NW Natural Gas | 22037 | 2015 | 2014 ORSC | No | No | No Solar | [5 empty] | 2015-11-16 | 94 | 129 | 167 | 26% | 9.3 | 11.6 | 14.5 | 1778.27 | 148.19 | 3991 | 38899 | 2 | 5 | Single-family detached |  | Enclosed crawl space | 2051.0, 440.0 | 38.0, 38.0 | Frame | 38 |  |  |  |  | - | 171.0, 66.0 | 0.0, 0.0 | 21 | Between conditioned space and ambient, Between conditioned space and garage | 3474.0, 594.0, 201.0 | 0.0, 0.0, 0.0 | 23.0, 23.0, 23.0 | 23 | 136.0, 371.799988, 55.0, 80.5 | 0.3, 0.3, 0.3, 0.3 | 0.3, 0.3, 0.3, 0.3 | 0.3 | 0.3 | 643 | 35.0, 0.0 | 9.0, 30.0 | - | - | Garage or open crawl space | 1 | 95 | Natural gas | AFUE | Fuel-fired air distribution heater | No | Garage or open crawl space |  | 0.97 | Natural gas | Instant water heater | - |  | 13 | SEER | 808.2 | 149.7 | 187 | CFM @ 50 Pascals | 50.0, 50.0, 45.0, 45.0, 5.0, 5.0 | Enclosed crawl space, Enclosed crawl space, Attic, exposed, Attic, exposed, Conditioned space, Conditioned space | 8.0, 8.0, 8.0, 8.0, 0.0, 0.0 | No | 5 | 2.33 | ACH @ 50 Pascals | Exhaust Only | 70 | 436.0591 | 440.537 | 1510.7756 | 82.9384 | - | 45.1095 | 5.1562 | 8.2938 | - | 10.7882 | 31.5275 | 10.106 | 486.65 | 162.56 | 83.82 | 1982.27
Portland | OR | 97201 | Portland-Vancouver-Hillsboro, OR-WA | Multnomah | Portland Metro - 3 | 4C | Portland General Electric | NW Natural Gas | 27473 | 2015 | 2014 ORSC | No | No | No Solar | [5 empty] | 2015-11-16 | 104 | 144 | 183 | 27% | 10.3 | 12.7 | 15.8 | 1973.29 | 164.44 | 4496 | 46875 | 2 | 5 | Single-family detached |  | More than one type | 2005.0, 620.0 | 38.0, 38.0 | Frame | 38 |  |  |  |  | 23 | 189.0, 19.0 | 0.0, 0.0 | 21 | Between conditioned space and ambient, Between conditioned space and garage | 4424.0, 171.0 | 0.0, 0.0 | 23.0, 23.0 | 23 | 272.600006, 119.699997, 252.600006 | 0.3, 0.3, 0.3 | 0.3, 0.3, 0.3 | 0.3 | 0.3 | 645 | 35 | 9 | - | - | Garage or open crawl space | 1 | 96.1 | Natural gas | AFUE | Fuel-fired air distribution heater | No | Garage or open crawl space |  | 0.97 | Natural gas | Instant water heater | - |  | 13 | SEER | 910.4 | 168.6 | 230 | CFM @ 50 Pascals | 50.0, 50.0, 50.0, 50.0 | Enclosed crawl space, Enclosed crawl space, Attic, exposed, Attic, exposed | 8.0, 8.0, 8.0, 8.0 | No | 0 | 2.5 | ACH @ 50 Pascals | Air Cycler | 61 | 493.3867 | 497.6593 | 1547.0846 | 82.9384 | - | 51.0372 | 5.2802 | 8.2938 | - | 10.7872 | 31.6665 | 10.106 | 550.55 | 167.2 | 83.82 | 2177.28
Wilsonville | OR | 97070 | Portland-Vancouver-Hillsboro, OR-WA | Clackamas | Portland Metro - 3 | 4C | Portland General Electric | NW Natural Gas | 26650 | 2015 | 2014 ORSC | No | No | No Solar | [5 empty] | 2015-11-18 | 59 | 78 | 105 | 24% | 5.4 | 6.8 | 9.2 | 1020.99 | 85.08 | 1975 | 18472 | 2 | 3 | Single-family detached |  | Enclosed crawl space | 1101.0, 50.0 | 38.0, 38.0 | Frame | 38 |  |  |  |  | - | 116.0, 16.0 | 0.0, 0.0 | 21 | Between conditioned space and ambient, Between conditioned space and garage | 2163.0, 144.0 | 0.0, 0.0 | 23.0, 23.0 | - | 95.0, 22.5, 65.0, 142.800003 | 0.29, 0.29, 0.29, 0.29 | 0.29, 0.29, 0.29, 0.29 | 0.29 | 0.29 | 325.3 | 35.0, 0.0 | 9.0, 40.0 | 38 | - | Conditioned area | 1 | 95 | Natural gas | AFUE | Fuel-fired air distribution heater | No | Garage or open crawl space |  | 0.62 | Natural gas | Conventional | 50 |  | - | - | 399.9375 | 74.0625 | 67 | CFM @ 50 Pascals | 100.0, 95.0, 5.0 | Conditioned space, Conditioned space, Attic, exposed | 0.0, 0.0, 8.0 | Yes | 95 | 2.3 | ACH @ 50 Pascals | Air Cycler | 100 | 202.5456 | 163.9222 | - | 150.3058 | - | 20.814 | - | 15.0306 | - | 10.652 | - | 10.106 | 221.71 | - | 151.9 | 1224.99
Central Point | OR | 97502 | Medford, OR | Jackson | Southern - 6 | 4C | Pacific Power | Avista | 27969 | 2015 | 2014 ORSC | No | No | No Solar | [5 empty] | 2015-11-19 | 52 | 69 | 114 | 21% | 11.8 | 15 | 20.3 | 1019.45 | 84.95 | 1646 | 14814 | 1 | 3 | Single-family detached |  | Enclosed crawl space | 1646 | 38 | Frame | 38 |  |  |  |  | - | - | - | - | - | 1602.0, 216.0 | 0.0, 0.0 | 23.0, 23.0 | 23 | 134.0, 50.0, 10.0 | 0.3, 0.3, 0.3 | 0.27, 0.27, 0.27 | 0.3 | 0.27 | 194 | 35 | 9 | 49 | 38 | Attic | 1 | 8.5 | Electric | HSPF | Air-source heat pump | Yes | Garage or open crawl space |  | 0.95 | Electric | Conventional | 50 |  | - | - | 444.42 | 164.6 | 45 | CFM @ 50 Pascals | 100.0, 100.0 | Attic, exposed, Attic, exposed | 8.0, 8.0 | No | 0 | 2.2 | ACH @ 50 Pascals | Exhaust Only | 100 | - | 2120.1702 | 791.9504 | - | 2539.3901 | 7.2361 | 2.7029 | 8.6669 | - | 28.9741 | 28.887 | 28.9837 | 209.66 | 78.08 | 251.2 | 1133.45
Portland | OR | 97211 | Portland-Vancouver-Hillsboro, OR-WA | Multnomah | Portland Metro - 3 | 4C | Pacific Power | NW Natural Gas | 28332 | 2015 | 2014 ORSC | No | No | No Solar | [5 empty] | 2015-11-24 | 45 | 75 | 107 | 31% | 8.7 | 12.2 | 17.4 | 856.31 | 71.36 | 1390 | 13932 | 2 | 3 | Duplex, single unit |  | Enclosed crawl space | 774 | 38 | Frame | 38 |  |  |  |  | - | 115.0, 16.0 | 0.0, 0.0 | 21 | Between conditioned space and ambient, Between cond and another cond unit (adiabatic) | 2070.0, 288.0 | 0.0, 0.0 | 23.0, 23.0 | - | 132.399994, 133.899994, 42.700001, 3.5 | 0.3, 0.3, 0.3, 0.3 | 0.3, 0.3, 0.3, 0.3 | 0.3 | 0.3 | 313 | 38 | 11 | - | - | Conditioned area | 1 | 10.6 | Electric | HSPF | Air-source heat pump | - | Conditioned area |  | 0.82 | Natural gas | Instant water heater | - |  | 19 | SEER | 281.5 | 52.1 | - | CFM @ 50 Pascals | 100.0, 100.0 | Conditioned space, Conditioned space | 0.0, 0.0 | Yes | 100 | 2.11 | ACH @ 50 Pascals | Balanced | 97 | - | 1431.6893 | 449.7827 | 98.1101 | - | 4.8863 | 1.5351 | 9.811 | - | 28.8868 | 28.8869 | 10.106 | 141.15 | 44.34 | 99.15 | 1054.31
Wilsonville | OR | 97070 | Portland-Vancouver-Hillsboro, OR-WA | Clackamas | Portland Metro - 3 | 4C | Portland General Electric | NW Natural Gas | 28616 | 2015 | 2014 ORSC | No | No | No Solar | [5 empty] | 2015-11-24 | 50 | 61 | 91 | 19% | 5.3 | 6.4 | 8.1 | 1035.42 | 86.29 | 1542 | 13107 | 2 | 3 | Single-family detached |  | Enclosed crawl space | 53.0, 733.0, 79.0 | 30.0, 30.0, 59.0 | Frame | 30 |  |  |  |  | - | 97.0, 20.0 | 0.0, 0.0 | 21 | Between conditioned space and ambient, Between conditioned space and garage | 1779.0, 163.0 | 0.0, 0.0 | 23.0, 23.0 | 23 | 35.0, 41.0, 26.299999, 33.5, 8.0, 38.799999, 12.5 | 0.3, 0.3, 0.3, 0.3, 0.3, 0.3, 0.3 | 0.3, 0.3, 0.3, 0.3, 0.3, 0.3, 0.3 | 0.3 | 0.3 | - | 35 | 9 | E*R49 Avg, R21 @ Edge | - | Conditioned area | 1 | 95.5 | Natural gas | AFUE | Fuel-fired air distribution heater | No | Conditioned area |  | 0.95 | Electric | Conventional | 50 |  | - | - | 320.6 | 59.4 | 40 | CFM @ 50 Pascals | 100.0, 95.0, 5.0 | Conditioned space, Conditioned space, Attic, exposed | 0.0, 0.0, 8.0 | Yes | 95 | 4.4 | ACH @ 50 Pascals | Exhaust Only | 100 | 174.1118 | 210.5924 | - | - | 2507.4255 | 18.1299 | - | 8.5578 | - | 10.9215 | - | 31.2631 | 198.01 | - | 267.54 | 1239.42
Ashland | OR | 97520 | Medford, OR | Jackson | Southern - 6 | 4C | Pacific Power | - | 27058 | 2015 | 2014 ORSC | No | Yes | No Solar | [5 empty] | 2015-11-24 | 53 | 74 | 112 | 22% | 12.1 | 15.7 | 19.8 | 1023.66 | 85.3 | 1554 | 14946 | 1 | 2 | Single-family detached |  | Slab | - | - | Slab | 15 |  |  |  |  | - | - | - | - | - | 1462.0, 216.0 | 7.5, 7.5 | 30.0, 30.0 | 35 | 58.0, 30.0, 152.0, 100.0 | 0.25, 0.25, 0.25, 0.25 | 0.24, 0.24, 0.24, 0.24 | 0.25 | 0.24 | 340 | 38.0, 0.0 | 11.0, 30.0 | 49 | 49 | Conditioned area | 1 | 4 | Electric | COP | ARI 330/Closed Loop Ground-source heat pump | Yes | Conditioned area |  | 0.95 | Electric | Conventional | 50 |  | - | - | - | - | - | - | - | - | - | Yes | 100 | 1.6 | ACH @ 50 Pascals | Balanced | 100 | - | 2138.9255 | - | - | 2507.5286 | 7.3001 | - | 8.5581 | - | 29.155 | - | 29.0662 | 212.83 | - | 248.75 | 1137.66
Central Point | OR | 97502 | Medford, OR | Jackson | Southern - 6 | 4C | Pacific Power | Avista | 28338 | 2015 | 2014 ORSC | No | No | No Solar | [5 empty] | 2015-11-24 | 55 | 73 | 114 | 19% | 10.3 | 13.4 | 20.1 | 977.57 | 81.46 | 1618 | 15108 | 1 | 3 | Single-family detached |  | Enclosed crawl space | 1618 | 38 | Frame | 38 |  |  |  |  | - | - | - | - | - | 1336.5, 387.0 | 0.0, 0.0 | 23.0, 23.0 | 23 | 80.0, 83.0, 16.0, 10.0 | 0.3, 0.3, 0.3, 0.3 | 0.28, 0.28, 0.28, 0.28 | 0.3 | 0.28 | 189 | 35.0, 0.0 | 9.0, 40.0 | 49 | 38 | Attic | 1 | 8.5 | Electric | HSPF | Air-source heat pump | No | Garage or open crawl space |  | 0.62 | Natural gas | Conventional | 40 |  | - | - | 436.86 | 161.8 | 70 | CFM @ 50 Pascals | 100.0, 100.0 | Attic, exposed, Attic, exposed | 8.0, 8.0 | No | 0 | 2 | ACH @ 50 Pascals | Exhaust Only | 100 | - | 1885.104 | 920.4291 | 150.1299 | - | 6.4338 | 3.1414 | 15.013 | - | 28.8868 | 28.887 | 10.583 | 185.85 | 90.75 | 158.88 | 1169.57
Central Point | OR | 97502 | Medford, OR | Jackson | Southern - 6 | 4C | Pacific Power | Avista | 28340 | 2015 | 2014 ORSC | No | No | No Solar | [5 empty] | 2015-11-24 | 56 | 74 | 112 | 20% | 10.3 | 13.5 | 19.8 | 963.6 | 80.3 | 1552 | 14568 | 1 | 3 | Single-family detached |  | Enclosed crawl space | 1552 | 38 | Frame | 38 |  |  |  |  | - | - | - | - | - | 1390.5, 414.0 | 0.0, 0.0 | 23.0, 23.0 | 23 | 110.0, 7.0, 70.0, 20.0 | 0.3, 0.3, 0.3, 0.3 | 0.27, 0.27, 0.27, 0.27 | 0.3 | 0.27 | 207 | 35.0, 0.0 | 9.0, 40.0 | 49 | 38 | Attic | 1 | 8.5 | Electric | HSPF | Air-source heat pump | No | Garage or open crawl space |  | 0.62 | Natural gas | Conventional | 40 |  | - | - | 419.04 | 155.2 | 59 | CFM @ 50 Pascals | 100.0, 100.0 | Attic, exposed, Attic, exposed | 8.0, 8.0 | No | 0 | 2.2 | ACH @ 50 Pascals | Exhaust Only | 100 | - | 1972.1288 | 904.4615 | 150.1299 | - | 6.7308 | 3.0869 | 15.013 | - | 28.8868 | 28.887 | 10.583 | 194.43 | 89.17 | 158.88 | 1155.6
Central Point | OR | 97502 | Medford, OR | Jackson | Southern - 6 | 4C | Pacific Power | Avista | 28339 | 2015 | 2014 ORSC | No | No | No Solar | [5 empty] | 2015-11-24 | 58 | 75 | 115 | 19% | 10.8 | 13.9 | 20.4 | 1008.54 | 84.04 | 1675 | 15125 | 1 | 3 | Single-family detached |  | Enclosed crawl space | 1675 | 38 | Frame | 38 |  |  |  |  | - | - | - | - | - | 1386.0, 364.5 | 0.0, 0.0 | 23.0, 23.0 | 23 | 104.0, 6.7, 106.0 | 0.3, 0.3, 0.3 | 0.28, 0.28, 0.28 | 0.3 | 0.28 | 216.7 | 35 | 9 | 49 | - | Conditioned area | 1 | 8.5 | Electric | HSPF | Air-source heat pump | No | Garage or open crawl space |  | 0.62 | Natural gas | Conventional | 40 |  | - | - | 436.9 | 161.8 | 68 | CFM @ 50 Pascals | 100.0, 100.0 | Attic, exposed, Attic, exposed | 8.0, 8.0 | No | 0 | 2.5 | ACH @ 50 Pascals | Exhaust Only | 100 | - | 2078.908 | 920.2819 | 150.1299 | - | 7.0952 | 3.1409 | 15.013 | - | 28.8868 | 28.887 | 10.583 | 204.96 | 90.73 | 158.88 | 1200.54
Bend | OR | 97701 | Bend, OR | Deschutes | Central - 8 | 5B | Pacific Power | Cascade Natural Gas | 18332 | 2015 | 2014 ORSC | No | No | No Solar | [5 empty] | 2015-11-24 | 62 | 71 | 85 | 12% | 8.5 | 9.1 | 10.9 | 953.87 | 79.49 | 1409 | 12822 | 1 | 3 | Single-family detached |  | Enclosed crawl space | 1409 | 38 | Frame | 38 |  |  |  |  | - | - | - | - | - | 1374.0, 200.0 | 0.0, 0.0 | 23.0, 23.0 | - | 41.0, 46.0, 75.0, 55.0 | 0.25, 0.25, 0.25, 0.25 | 0.3, 0.3, 0.3, 0.3 | 0.25 | 0.3 | 217 | 35 | 9 | - | - | Garage or open crawl space | 1 | 95.5 | Natural gas | AFUE | Fuel-fired air distribution heater | No | Garage or open crawl space |  | 0.62 | Natural gas | Conventional | 50 |  | - | - | 380.4 | 70.5 | 67 | CFM @ 50 Pascals | 100.0, 100.0 | Enclosed crawl space, Attic, exposed | 8.0, 8.0 | No | 0 | 4.3 | ACH @ 50 Pascals | Supply Only | 90 | 233.3819 | 237.813 | - | 160.2025 | - | 24.1498 | - | 16.0202 | - | 9.7183 | - | 9.071 | 234.7 | - | 145.32 | 1103.87
Hillsboro | OR | 97124 | Portland-Vancouver-Hillsboro, OR-WA | Washington | Portland Metro - 3 | 4C | Portland General Electric | NW Natural Gas | 28622 | 2015 | 2014 ORSC | No | No | No Solar | [5 empty] | 2015-11-24 | 66 | 87 | 117 | 25% | 7 | 8.8 | 10.3 | 1368.2 | 114.02 | 2375 | 20335 | 2 | 3 | Single-family detached |  | Enclosed crawl space | 1097.0, 396.0 | 30.0, 59.0 | Frame | 30 |  |  |  |  | - | 122.0, 39.0 | 0.0, 0.0 | 21 | Between conditioned space and ambient, Between conditioned space and garage | 2346.0, 359.0 | 0.0, 0.0 | 23.0, 23.0 | 23 | 12.0, 12.0, 76.0, 48.0, 24.0, 24.0, 128.0, 96.0 | 0.3, 0.3, 0.3, 0.3, 0.3, 0.3, 0.3, 0.3 | 0.3, 0.3, 0.3, 0.3, 0.3, 0.3, 0.3, 0.3 | 0.3 | 0.3 | - | 30 | 9 | 49 | - | Conditioned area | 1 | 95 | Natural gas | AFUE | Fuel-fired air distribution heater | No | Conditioned area |  | 0.95 | Electric | Conventional | 50 |  | 13 | SEER | 480.9 | 89.1 | 40 | CFM @ 50 Pascals | 100.0, 95.0, 5.0 | Conditioned space, Conditioned space, Attic, exposed | 0.0, 0.0, 8.0 | Yes | 95 | 2.8 | ACH @ 50 Pascals | Air Cycler | 95 | 259.5339 | 330.5682 | 853.9774 | - | 2507.314 | 27.0816 | 2.9146 | 8.5574 | - | 10.964 | 31.2454 | 31.2755 | 296.92 | 91.07 | 267.64 | 1572.2
Wilsonville | OR | 97070 | Portland-Vancouver-Hillsboro, OR-WA | Clackamas | Portland Metro - 3 | 4C | Portland General Electric | NW Natural Gas | 27059 | 2015 | 2014 ORSC | No | No | No Solar | [5 empty] | 2015-11-24 | 69 | 89 | 115 | 22% | 6.2 | 7.7 | 10.1 | 1163.36 | 96.95 | 2322 | 21456 | 2 | 3 | Single-family detached |  | Enclosed crawl space | 1125.0, 154.0, 8.0 | 38.0, 67.0, 38.0 | Frame | 38 |  |  |  |  | - | 137.0, 27.0 | 0.0, 0.0 | 21 | Between conditioned space and ambient, Between conditioned space and garage | 2432.0, 247.5 | 0.0, 0.0 | 23.0, 23.0 | - | 183.0, 68.0, 78.0, 140.0 | 0.26, 0.26, 0.26, 0.26 | 0.3, 0.3, 0.3, 0.3 | 0.26 | 0.3 | 469 | 30.0, 0.0 | 9.0, 40.0 | 49 | - | Conditioned area | 1 | 95 | Natural gas | AFUE | Fuel-fired air distribution heater | No | Garage or open crawl space |  | 0.62 | Natural gas | Conventional | 50 |  | - | - | 470.205 | 87.075 | 68 | CFM @ 50 Pascals | 100.0, 95.0, 5.0 | Conditioned space, Conditioned space, Attic, exposed | 0.0, 0.0, 8.0 | Yes | 95 | 3.3 | ACH @ 50 Pascals | Air Cycler | 100 | 291.9876 | 204.3599 | - | 150.3058 | - | 29.8962 | - | 15.0306 | - | 10.577 | - | 10.106 | 316.21 | - | 151.9 | 1367.36
Beaverton | OR | 97008 | Portland-Vancouver-Hillsboro, OR-WA | Washington | Portland Metro - 3 | 4C | Portland General Electric | NW Natural Gas | 28326 | 2015 | 2014 ORSC | No | No | No Solar | [5 empty] | 2015-11-24 | 72 | 101 | 144 | 29% | 7.6 | 9.9 | 12.6 | 1470.09 | 122.51 | 3248 | 27669 | 2 | 4 | Single-family detached |  | Enclosed crawl space | 56.0, 1360.0, 472.0 | 30.0, 30.0, 59.0 | Frame | 30 |  |  |  |  | - | 141.0, 41.0 | 0.0, 0.0 | 21 | Between conditioned space and ambient, Between conditioned space and garage | 2712.0, 368.0 | 0.0, 0.0 | 23.0, 23.0 | 23 | 54.0, 92.0, 83.0, 88.5, 50.0, 62.5, 80.0 | 0.3, 0.3, 0.3, 0.3, 0.3, 0.3, 0.3 | 0.3, 0.3, 0.3, 0.3, 0.3, 0.3, 0.3 | 0.3 | 0.3 | - | 30 | 9 | 49 | - | Conditioned area | 1 | 95.5 | Natural gas | AFUE | Fuel-fired air distribution heater | No | Conditioned area |  | 0.95 | Electric | Conventional | 50.0, 50.0 |  | - | - | 657.72 | 121.8 | 40 | CFM @ 50 Pascals | 100.0, 95.0, 5.0 | Conditioned space, Conditioned space, Attic, exposed | 0.0, 0.0, 8.0 | Yes | 95 | 2.4 | ACH @ 50 Pascals | Air Cycler | 96 | 290.5459 | 331.7061 | - | - | 2609.6201 | 30.1867 | - | 8.9066 | - | 10.8763 | - | 31.2631 | 328.32 | - | 278.45 | 1674.09
Gresham | OR | 97080 | Portland-Vancouver-Hillsboro, OR-WA | Multnomah | Portland Metro - 3 | 4C | Portland General Electric | NW Natural Gas | 28380 | 2015 | 2014 ORSC | No | No | No Solar | [5 empty] | 2015-11-24 | 72 | 101 | 136 | 28% | 7.1 | 9.2 | 11.8 | 1348.98 | 112.41 | 2970 | 25448 | 2 | 4 | Single-family detached |  | Enclosed crawl space | 188.0, 1391.0 | 30.0, 30.0 | Frame | 30 |  |  |  |  | - | 151.0, 42.0 | 0.0, 0.0 | 21 | Between conditioned space and ambient, Between conditioned space and garage | 2624.0, 375.0, 274.0 | 0.0, 0.0, 0.0 | 23.0, 23.0, 23.0 | 23 | 42.700001, 48.0, 100.0, 8.0, 34.5, 38.0, 85.0, 48.0 | 0.3, 0.3, 0.3, 0.3, 0.3, 0.3, 0.3, 0.3 | 0.3, 0.3, 0.3, 0.3, 0.3, 0.3, 0.3, 0.3 | 0.3 | 0.3 | - | 30 | 9 | 49 | - | Conditioned area | 1 | 95.5 | Natural gas | AFUE | Fuel-fired air distribution heater | No | Garage or open crawl space |  | 0.82 | Natural gas | Instant water heater | - |  | 13 | SEER | 601.4 | 111.4 | 71 | CFM @ 50 Pascals | 100.0, 95.0, 5.0 | Conditioned space, Conditioned space, Attic, exposed | 0.0, 0.0, 8.0 | Yes | 95 | 2.6 | ACH @ 50 Pascals | Air Cycler | 100 | 292.3931 | 344.0981 | 956.2354 | 98.1101 | - | 30.4137 | 3.2636 | 9.811 | - | 10.8997 | 31.1967 | 10.106 | 331.5 | 101.81 | 99.15 | 1552.98
Redmond | OR | 97756 | Bend, OR | Deschutes | Central - 8 | 5B | Pacific Power | Cascade Natural Gas | 28568 | 2015 | 2014 ORSC | No | No | No Solar | [5 empty] | 2015-11-24 | 73 | 91 | 114 | 19% | 9.7 | 11.2 | 14.5 | 1097.85 | 91.49 | 2101 | 19119 | 1 | 3 | Single-family detached |  | Enclosed crawl space | 2101 | 38 | Frame | 38 |  |  |  |  | - | - | - | - | - | 1674.0, 382.0 | 0.0, 0.0 | 23.0, 23.0 | 23 | 75.0, 22.0, 160.0, 20.0 | 0.3, 0.3, 0.3, 0.3 | 0.3, 0.3, 0.3, 0.3 | 0.3 | 0.3 | 277 | 35 | 9 | - | - | Garage or open crawl space | 1 | 95 | Natural gas | AFUE | Fuel-fired air distribution heater | No | Garage or open crawl space |  | 0.62 | Natural gas | Conventional | 50 |  | - | - | 567.3 | 105.1 | 108 | CFM @ 50 Pascals | 50.0, 50.0, 50.0, 50.0 | Enclosed crawl space, Enclosed crawl space, Attic, exposed, Attic, exposed | 8.0, 8.0, 8.0, 8.0 | No | 0 | 3.66 | ACH @ 50 Pascals | Air Cycler | 90 | 321.7813 | 330.2301 | - | 160.2025 | - | 33.3052 | - | 16.0202 | - | 9.7229 | - | 9.071 | 323.82 | - | 145.32 | 1247.85
Happy Valley | OR | 97086 | Portland-Vancouver-Hillsboro, OR-WA | Clackamas | Portland Metro - 3 | 4C | Portland General Electric | NW Natural Gas | 28327 | 2015 | 2014 ORSC | No | No | No Solar | [5 empty] | 2015-11-24 | 74 | 103 | 141 | 27% | 7.3 | 9.4 | 12.3 | 1393.51 | 116.13 | 3140 | 26932 | 2 | 4 | Single-family detached |  | Enclosed crawl space | 1498.0, 220.0 | 30.0, 59.0 | Frame | 30 |  |  |  |  | - | 131.0, 27.0, 16.0 | 0.0, 0.0, 0.0 | 21 | Between conditioned space and ambient, Between conditioned space and garage, Between conditioned space and attic | 2600.0, 378.0, 127.0 | 0.0, 0.0, 0.0 | 23.0, 23.0, 23.0 | 23 | 43.299999, 140.0, 25.0, 65.0, 16.0, 93.0, 30.0 | 0.3, 0.3, 0.3, 0.3, 0.3, 0.3, 0.3 | 0.3, 0.3, 0.3, 0.3, 0.3, 0.3, 0.3 | 0.3 | 0.3 | - | 30 | 9 | 49 | - | Conditioned area | 1 | 95.5 | Natural gas | AFUE | Fuel-fired air distribution heater | No | Garage or open crawl space |  | 0.82 | Natural gas | Instant water heater | - |  | 13 | SEER | 635.8 | 117.8 | 119 | CFM @ 50 Pascals | 100.0, 95.0, 5.0 | Conditioned space, Conditioned space, Attic, exposed | 0.0, 0.0, 8.0 | Yes | 95 | 2.8 | ACH @ 50 Pascals | Air Cycler | 96 | 305.1846 | 386.0541 | 913.9001 | 98.1101 | - | 31.836 | 3.1191 | 9.811 | - | 10.9583 | 31.1967 | 10.106 | 348.87 | 97.31 | 99.15 | 1597.51
Bend | OR | 97701 | Bend, OR | Deschutes | Central - 8 | 5B | Pacific Power | Cascade Natural Gas | 28569 | 2015 | 2014 ORSC | No | No | No Solar | [5 empty] | 2015-11-24 | 83 | 101 | 125 | 18% | 13.5 | 14.8 | 15.8 | 1436.97 | 119.75 | 2358 | 21589 | 2 | 4 | Single-family detached |  | Enclosed crawl space | 1507.0, 310.0 | 38.0, 38.0 | Frame | 38 |  |  |  |  | - | 111.0, 41.0 | 0.0, 0.0 | 21 | Between conditioned space and ambient, Between conditioned space and garage | 1974.0, 369.0, 444.0 | 0.0, 0.0, 0.0 | 23.0, 23.0, 23.0 | - | 81.400002, 154.0, 113.5, 40.0 | 0.25, 0.25, 0.25, 0.25 | 0.29, 0.29, 0.29, 0.29 | 0.25 | 0.29 | 388 | 35.0, 0.0 | 9.0, 30.0 | - | 38 | Garage or open crawl space | 1 | 95 | Natural gas | AFUE | Fuel-fired air distribution heater | No | Garage or open crawl space |  | 0.92 | Electric | Conventional | 85 |  | - | - | 477.5 | 88.4 | 89 | CFM @ 50 Pascals | 50.0, 50.0, 50.0, 50.0 | Enclosed crawl space, Enclosed crawl space, Attic, exposed, Attic, exposed | 8.0, 8.0, 8.0, 8.0 | No | 0 | 3.33 | ACH @ 50 Pascals | Air Cycler | 50 | 407.829 | 357.9701 | - | - | 2855.7107 | 42.0046 | - | 9.7465 | - | 9.6286 | - | 28.9484 | 404.45 | - | 282.14 | 1586.97
Bend | OR | 97702 | Bend, OR | Deschutes | Central - 8 | 5B | Pacific Power | Cascade Natural Gas | 25343 | 2015 | 2014 ORSC | No | No | Solar Electric (PV) | [5 empty] | 2015-11-24 | 84 | 192 | 197 | 40% | 18.7 | 38.6 | 32.3 | 1363.71 | 113.64 | 3866 | 39182 | 2 | 5 | Single-family detached |  | Enclosed crawl space | 2862.0, 555.0, 51.0 | 38.0, 38.0, 38.0 | Frame | 38 |  |  |  |  | - | 57.0, 18.0 | 2.0, 2.0 | 28.7 | Between conditioned space and ambient, Between conditioned space and garage | 4216.0, 180.0, 296.0 | 2.0, 2.0, 2.0 | 28.700001, 28.700001, 28.700001 | - | 318.0, 142.0, 31.0, 111.5 | 0.3, 0.3, 0.3, 0.3 | 0.29, 0.29, 0.29, 0.29 | 0.3 | 0.29 | 602 | 38 | 11 | - | - | Conditioned area | 1 | 9.3 | Electric | HSPF | Air-source heat pump | No | Garage or open crawl space |  | 0.95 | Natural gas | Instant water heater | - |  | 17.2 | SEER | 782.9 | 145 | - | CFM @ 50 Pascals | 100.0, 100.0 | Conditioned space, Conditioned space | 0.0, 0.0 | Yes | 100 | 3.39 | ACH @ 50 Pascals | Balanced | 91 | - | 6194.1582 | 788.5417 | 90.0613 | - | 21.1405 | 2.6913 | 9.0061 | -14.8245 | 31.1946 | 29.2377 | 9.071 | 659.47 | 78.69 | 81.69 | 1513.71
Bend | OR | 97701 | Bend, OR | Deschutes | Central - 8 | 5B | Pacific Power | Cascade Natural Gas | 28584 | 2015 | 2014 ORSC | No | No | No Solar | [5 empty] | 2015-11-24 | 95 | 116 | 134 | 18% | 14.3 | 15.8 | 17 | 1552.85 | 129.4 | 2581 | 24260 | 2 | 3 | Single-family detached |  | Enclosed crawl space | 1426.0, 447.0 | 38.0, 38.0 | Frame | 38 |  |  |  |  | - | 122.0, 22.0 | 0.0, 0.0 | 21 | Between conditioned space and ambient, Between conditioned space and garage | 2889.0, 198.0, 70.0 | 0.0, 0.0, 0.0 | 23.0, 23.0, 23.0 | - | 193.5, 81.300003, 218.800003, 50.099998 | 0.25, 0.25, 0.25, 0.25 | 0.29, 0.29, 0.29, 0.29 | 0.25 | 0.29 | 543 | 35.0, 0.0 | 9.0, 30.0 | - | 38 | Garage or open crawl space | 1 | 95 | Natural gas | AFUE | Fuel-fired air distribution heater | No | Garage or open crawl space |  | 0.93 | Electric | Conventional | 80 |  | - | - | 522.7 | 96.8 | 124 | CFM @ 50 Pascals | 50.0, 50.0, 25.0, 25.0, 25.0, 25.0 | Enclosed crawl space, Enclosed crawl space, Attic, exposed, Attic, exposed, Conditioned space, Conditioned space | 8.0, 8.0, 8.0, 8.0, 0.0, 0.0 | No | 25 | 3.4 | ACH @ 50 Pascals | Air Cycler | 50 | 528.4058 | 412.5447 | - | - | 2803.4277 | 54.2486 | - | 9.568 | - | 9.5665 | - | 28.9484 | 518.97 | - | 276.98 | 1702.85
Powell Butte | OR | 97753 | - | Crook | Central - 8 | 5B | Central Electric Cooperative | Cascade Natural Gas | 28585 | 2015 | 2014 ORSC | No | No | No Solar | [5 empty] | 2015-11-24 | 159 | 191 | 205 | 16% | 7.2 | 9.1 | 9.7 | 2069.27 | 172.44 | 4315 | 43430 | 2 | 5 | Single-family detached |  | Enclosed crawl space | 3329 | 38 | Frame | 38 |  |  |  |  | - | 172 | - | 21 | Between conditioned space and ambient | 4602.0, 290.0 | 0.0, 0.0 | 23.0, 23.0 | - | 149.300003, 377.5, 191.5, 241.5 | 0.3, 0.3, 0.3, 0.3 | 0.29, 0.29, 0.29, 0.29 | 0.3 | 0.29 | 959 | 38.0, 0.0 | 11.0, 30.0 | - | 38 | Conditioned area | 1 | 96 | Natural gas | AFUE | Fuel-fired air distribution heater | No | Conditioned area |  | 0.58 | Natural gas | Conventional | 50.0, 80.0 |  | 13.0, 13.0 | SEER, SEER | 262.100006, 174.800003 | 48.5, 32.400002 | 144.0, 53.0 | CFM @ 50 Pascals, CFM @ 50 Pascals | 50.0, 50.0, 50.0, 50.0, 50.0, 50.0, 50.0, 50.0 | Enclosed crawl space, Enclosed crawl space, Attic, exposed, Attic, exposed, Enclosed crawl space, Enclosed crawl space, Attic, exposed, Attic, exposed | 8.0, 8.0, 8.0, 8.0, 8.0, 8.0, 8.0, 8.0 | No | 0 | 4.68 | ACH @ 50 Pascals | Air Cycler | 50 | 889.0437 | 691.6561 | 1872.7015 | 151.4908 | 1506.9252 | 91.265 | 6.3915 | 20.2922 | - | 9.3713 | 22.0453 | 12.2868 | 855.27 | 140.9 | 249.33 | 2250.23
Portland | OR | 97217 | Portland-Vancouver-Hillsboro, OR-WA | Multnomah | Portland Metro - 3 | 4C | Pacific Power | NW Natural Gas | 24475 | 2015 | 2014 ORSC | No | No | No Solar | [5 empty] | 2015-12-01 | 45 | 72 | 106 | 38% | 8 | 10.8 | 14.2 | 864.14 | 72.01 | 2007 | 18247 | 3 | 3 | Townhouse, inside unit |  | Slab | 21 | 38 | Slab | 10 |  |  |  |  | - | 70.0, 156.0 | 0.0, 0.0 | 21 | Between conditioned space and ambient, Between cond and another cond unit (adiabatic) | 938.0, 2126.0 | 0.0, 0.0 | 23.0, 23.0 | - | 148.0, 219.300003 | 0.3, 0.3 | 0.27, 0.27 | 0.3 | 0.27 | 404 | - | 49 | - | - | Conditioned area | 1 | 95.5 | Natural gas | AFUE | Fuel-fired air distribution heater | No | Conditioned area |  | 0.96 | Natural gas | Instant water heater | - |  | 13 | SEER | 406.418 | 75.2625 | 40 | CFM @ 50 Pascals | 100.0, 100.0 | Conditioned space, Conditioned space | 0.0, 0.0 | Yes | 100 | 2.45 | ACH @ 50 Pascals | Exhaust Only | 98 | 110.6652 | 96.8496 | 913.1046 | 83.8024 | - | 11.3971 | 3.1164 | 8.3802 | - | 10.6298 | 28.8869 | 10.106 | 121.15 | 90.02 | 84.69 | 1062.14
Portland | OR | 97217 | Portland-Vancouver-Hillsboro, OR-WA | Multnomah | Portland Metro - 3 | 4C | Pacific Power | NW Natural Gas | 24606 | 2015 | 2014 ORSC | No | No | No Solar | [5 empty] | 2015-12-01 | 49 | 75 | 102 | 35% | 8.5 | 10.8 | 13.7 | 921.84 | 76.82 | 1886 | 17206 | 3 | 3 | Townhouse, inside unit |  | Slab | 266.0, 33.0 | 38.0, 38.0 | Slab | 15 |  |  |  |  | 15 | 65.0, 37.0, 129.0 | 0.0, 0.0, 0.0 | 21 | Between conditioned space and ambient, Between conditioned space and garage, Between cond and another cond unit (adiabatic) | 967.0, 326.0, 1889.0 | 0.0, 0.0, 0.0 | 23.0, 23.0, 23.0 | 23 | 151.0, 210.0 | 0.3, 0.3 | 0.27, 0.27 | 0.3 | 0.27 | 394 | - | 49 | 49 | - | Conditioned area | 1 | 95.5 | Natural gas | AFUE | Fuel-fired air distribution heater | No | Garage or open crawl space |  | 0.96 | Natural gas | Instant water heater | - |  | 13 | SEER | 381.915 | 70.725 | 40 | CFM @ 50 Pascals | 100.0, 100.0 | Conditioned space, Conditioned space | 0.0, 0.0 | Yes | 100 | 3.21 | ACH @ 50 Pascals | Exhaust Only | 81 | 143.1982 | 115.7359 | 857.8724 | 83.8024 | - | 14.7148 | 2.9279 | 8.3802 | - | 10.5892 | 28.8869 | 10.106 | 155.82 | 84.58 | 84.69 | 1119.84
Portland | OR | 97217 | Portland-Vancouver-Hillsboro, OR-WA | Multnomah | Portland Metro - 3 | 4C | Pacific Power | NW Natural Gas | 24474 | 2015 | 2014 ORSC | No | No | No Solar | [5 empty] | 2015-12-01 | 54 | 85 | 106 | 35% | 8.7 | 11.7 | 14.2 | 972.94 | 81.08 | 2007 | 18247 | 3 | 3 | Townhouse, end unit |  | Slab | 21 | 38 | Slab | 15 |  |  |  |  | 15 | 148.0, 78.0 | 0.0, 0.0 | 21 | Between conditioned space and ambient, Between cond and another cond unit (adiabatic) | 2001.0, 1063.0 | 0.0, 0.0 | 23.0, 23.0 | 23 | 148.0, 219.300003, 135.0 | 0.3, 0.3, 0.3 | 0.27, 0.27, 0.27 | 0.3 | 0.27 | 539 | - | 49 | 49 | - | Conditioned area | 1 | 95.5 | Natural gas | AFUE | Fuel-fired air distribution heater | No | Conditioned area |  | 0.96 | Natural gas | Instant water heater | - |  | 13 | SEER | 406.418 | 75.2625 | 40 | CFM @ 50 Pascals | 100.0, 100.0 | Conditioned space, Conditioned space | 0.0, 0.0 | Yes | 100 | 3.2 | ACH @ 50 Pascals | Exhaust Only | 100 | 203.7685 | 144.5669 | 1043.4763 | 83.8024 | - | 20.8703 | 3.5614 | 8.3802 | - | 10.529 | 28.8869 | 10.106 | 219.74 | 102.88 | 84.69 | 1170.94
Lake Oswego | OR | 97034 | Portland-Vancouver-Hillsboro, OR-WA | Clackamas | Portland Metro - 3 | 4C | Portland General Electric | NW Natural Gas | 23483 | 2015 | 2014 ORSC | No | No | No Solar | [5 empty] | 2015-12-01 | 77 | 117 | 153 | 33% | 7.9 | 10.6 | 13.3 | 1512.37 | 126.03 | 3523 | 34827 | 2 | 6 | Single-family detached |  | Enclosed crawl space | 1605.0, 634.0, 22.0 | 38.0, 50.400002, 50.400002 | Frame | 38 |  |  |  |  | - | 117.0, 48.0 | 0.0, 0.0 | 21 | Between conditioned space and ambient, Between conditioned space and garage | 3027.0, 480.0, 378.0 | 0.0, 0.0, 0.0 | 23.0, 23.0, 23.0 | - | 175.5, 263.5, 39.299999, 12.0 | 0.3, 0.3, 0.3, 0.3 | 0.29, 0.29, 0.29, 0.29 | 0.3 | 0.29 | 490 | 35 | 9 | - | - | Conditioned area | 1 | 95.5 | Natural gas | AFUE | Fuel-fired air distribution heater | No | Garage or open crawl space |  | 0.92 | Natural gas | Instant water heater | - |  | 13 | SEER | 713.4 | 132.1 | 40 | CFM @ 50 Pascals | 95.0, 95.0, 5.0, 5.0 | Conditioned space, Conditioned space, Attic, exposed, Attic, exposed | 0.0, 0.0, 8.0, 8.0 | Yes | 95 | 2.24 | ACH @ 50 Pascals | Air Cycler | 86 | 304.5633 | 241.597 | 1142.8613 | 87.446 | - | 31.2809 | 3.9006 | 8.7446 | - | 10.641 | 31.3423 | 10.106 | 332.86 | 122.25 | 88.37 | 1716.37
Bend | OR | 97701 | Bend, OR | Deschutes | Central - 8 | 5B | Pacific Power | Cascade Natural Gas | 25050 | 2015 | 2014 ORSC | No | No | No Solar | [5 empty] | 2015-12-01 | 79 | 107 | 113 | 26% | 10 | 12.2 | 14.3 | 1151.28 | 95.94 | 2067 | 20723 | 2 | 3 | Single-family detached |  | Enclosed crawl space | 1387.0, 103.0 | 38.0, 38.0 | Frame | 38 |  |  |  |  | - | 66.0, 38.0 | 2.0, 2.0 | 28.7 | Between conditioned space and ambient, Between conditioned space and garage | 2148.0, 342.0, 234.0 | 2.0, 2.0, 2.0 | 28.700001, 28.700001, 28.700001 | - | 229.0, 35.0, 76.300003, 86.0 | 0.25, 0.25, 0.25, 0.25 | 0.28, 0.28, 0.28, 0.28 | 0.25 | 0.28 | 459 | 38.0, 0.0 | 11.0, 30.0 | - | 38 | Garage or open crawl space | 1 | 96 | Natural gas | AFUE | Fuel-fired air distribution heater | No | Garage or open crawl space |  | 0.62 | Natural gas | Conventional | 50 |  | - | - | 418.6 | 77.5 | 50 | CFM @ 50 Pascals | 50.0, 50.0, 50.0, 50.0 | Enclosed crawl space, Enclosed crawl space, Attic, exposed, Attic, exposed | 8.0, 8.0, 8.0, 8.0 | No | 0 | 3.28 | ACH @ 50 Pascals | Air Cycler | 86 | 382.399 | 306.6034 | - | 160.2025 | - | 39.2863 | - | 16.0202 | - | 9.58 | - | 9.071 | 376.36 | - | 145.32 | 1301.28
Bend | OR | 97701 | Bend, OR | Deschutes | Central - 8 | 5B | Pacific Power | Cascade Natural Gas | 28605 | 2015 | 2014 ORSC | No | No | No Solar | [5 empty] | 2015-12-01 | 91 | 109 | 122 | 16% | 14.4 | 16.2 | 15.5 | 1552.61 | 129.38 | 2299 | 24579 | 2 | 4 | Single-family detached |  | Enclosed crawl space | 1719.0, 139.0 | 38.0, 38.0 | Frame | 38 |  |  |  |  | - | 20.0, 23.0 | 0.0, 0.0 | 21 | Between conditioned space and ambient, Between conditioned space and garage | 2251.0, 423.0, 112.0 | 0.0, 0.0, 0.0 | 23.0, 23.0, 23.0 | - | 47.5, 179.5, 67.5, 98.5 | 0.3, 0.3, 0.3, 0.3 | 0.28, 0.28, 0.28, 0.28 | 0.3 | 0.28 | 417 | 35.0, 0.0 | 9.0, 30.0 | - | 38 | Garage or open crawl space | 1 | 95.5 | Natural gas | AFUE | Fuel-fired air distribution heater | No | Garage or open crawl space |  | 0.92 | Electric | Conventional | 50 |  | 13 | SEER | 620.7 | 115 | 129 | CFM @ 50 Pascals | 50.0, 50.0, 25.0, 25.0, 25.0, 25.0 | Enclosed crawl space, Enclosed crawl space, Attic, exposed, Attic, exposed, Conditioned space, Conditioned space | 8.0, 8.0, 8.0, 8.0, 0.0, 0.0 | No | 25 | 4.66 | ACH @ 50 Pascals | Air Cycler | 89 | 471.1444 | 408.5732 | 1129.5128 | - | 2855.7109 | 48.5089 | 3.855 | 9.7465 | - | 9.6219 | 29.5611 | 29.108 | 466.75 | 113.96 | 283.7 | 1702.61
Clackamas | OR | 97015 | Portland-Vancouver-Hillsboro, OR-WA | Clackamas | Portland Metro - 3 | 4C | Portland General Electric | NW Natural Gas | 26067 | 2015 | 2014 ORSC | No | No | No Solar | [5 empty] | 2015-12-01 | 99 | 119 | 138 | 16% | 8.7 | 10.2 | 12 | 1623.41 | 135.28 | 3038 | 33311 | 2 | 3 | Single-family detached |  | Enclosed crawl space | 1906.0, 787.0, 15.0 | 38.0, 38.0, 38.0 | Frame | 38 |  |  |  |  | - | - | - | - | - | 2698.0, 632.0, 114.5 | 0.0, 0.0, 21.0 | 21.0, 21.0, 0.0 | - | 118.0, 131.0, 66.0, 30.0 | 0.3, 0.3, 0.3, 0.3 | 0.3, 0.3, 0.3, 0.3 | 0.3 | 0.3 | 345 | 35.0, 0.0 | 9.0, 30.0 | - | - | Garage or open crawl space | 1 | 96 | Natural gas | AFUE | Fuel-fired air distribution heater | Yes | Garage or open crawl space |  | 0.62 | Natural gas | Conventional | 50 |  | 14.5 | SEER | 615.2 | 113.9 | 228 | CFM @ 50 Pascals | 50.0, 100.0, 50.0 | Attic, exposed, Attic, exposed, Enclosed crawl space | 8.0, 8.0, 8.0 | No | 0 | 3.88 | ACH @ 50 Pascals | Exhaust Only | 90 | 517.8518 | 379.6463 | 1070.8291 | 150.3058 | - | 53.0809 | 3.6547 | 15.0306 | - | 10.5998 | 31.1967 | 10.106 | 562.65 | 114.01 | 151.9 | 1827.41
Lafayette | OR | 97127 | Portland-Vancouver-Hillsboro, OR-WA | Yamhill | Portland Metro - 3 | 4C | Portland General Electric | NW Natural Gas | 28639 | 2015 | 2014 ORSC | No | No | No Solar | [5 empty] | 2015-12-02 | 39 | 56 | 92 | 27% | 4.4 | 6.1 | 8.2 | 866.03 | 72.17 | 1580 | 12641 | 1 | 4 | Single-family detached |  | Enclosed crawl space | 1580 | 38 | Frame | 38 |  |  |  |  | - | - | - | - | - | 1133.0, 332.0 | 0.0, 0.0 | 23.0, 23.0 | 23 | 20.0, 57.299999, 48.0, 34.0 | 0.2, 0.2, 0.2, 0.2 | 0.28, 0.28, 0.28, 0.28 | 0.22 | 0.28 | 160.2 | 38 | 11 | 49 | - | Garage or open crawl space | 1 | 95 | Natural gas | AFUE | Fuel-fired air distribution heater | No | Garage or open crawl space |  | 2.7 | Electric | Heat pump | 50 |  | - | - | 426.6 | 79 | 68 | CFM @ 50 Pascals | 50.0, 50.0, 50.0, 50.0 | Attic, exposed, Attic, exposed, Enclosed crawl space, Enclosed crawl space | 8.0, 8.0, 0.0, 0.0 | No | 0 | 2.43 | ACH @ 50 Pascals | Exhaust Only | 90 | 123.7492 | 258.8236 | - | - | 919.5137 | 13.2583 | - | 3.1383 | - | 11.4911 | - | 31.2631 | 152.35 | - | 98.11 | 1070.03
Wilsonville | OR | 97070 | Portland-Vancouver-Hillsboro, OR-WA | Clackamas | Portland Metro - 3 | 4C | Portland General Electric | NW Natural Gas | 28652 | 2015 | 2014 ORSC | No | No | No Solar | [5 empty] | 2015-12-02 | 49 | 61 | 92 | 20% | 5.3 | 6.4 | 8.2 | 1030.24 | 85.85 | 1583 | 13124 | 2 | 3 | Single-family detached |  | Enclosed crawl space | 10.0, 753.0, 132.0 | 30.0, 30.0, 59.0 | Frame | 30 |  |  |  |  | - | 97.0, 20.0 | 0.0, 0.0 | 21 | Between conditioned space and ambient, Between conditioned space and garage | 1939.0, 167.0 | 0.0, 0.0 | 23.0, 23.0 | - | 27.5, 41.0, 7.5, 30.799999, 8.0, 40.0, 16.0 | 0.3, 0.3, 0.3, 0.3, 0.3, 0.3, 0.3 | 0.3, 0.3, 0.3, 0.3, 0.3, 0.3, 0.3 | 0.3 | 0.3 | - | 35.0, 0.0 | 9.0, 30.0 | E*R49 Avg, R21 @ Edge | 38 | Conditioned area | 1 | 95.5 | Natural gas | AFUE | Fuel-fired air distribution heater | No | Conditioned area |  | 0.95 | Electric | Conventional | 50 |  | - | - | 320.6 | 59.4 | 40 | CFM @ 50 Pascals | 100.0, 95.0, 5.0 | Conditioned space, Conditioned space, Attic, exposed | 0.0, 0.0, 8.0 | Yes | 95 | 4.1 | ACH @ 50 Pascals | Exhaust Only | 100 | 163.9962 | 204.6225 | - | - | 2507.4204 | 17.098 | - | 8.5577 | - | 10.9468 | - | 31.2631 | 187.17 | - | 267.54 | 1234.24
Hillsboro | OR | 97124 | Portland-Vancouver-Hillsboro, OR-WA | Washington | Portland Metro - 3 | 4C | Portland General Electric | NW Natural Gas | 28762 | 2015 | 2014 ORSC | No | No | No Solar | [5 empty] | 2015-12-02 | 50 | 63 | 97 | 20% | 5.6 | 6.6 | 8.6 | 1095.92 | 91.33 | 1730 | 14716 | 2 | 4 | Single-family detached |  | Enclosed crawl space | 700.0, 330.0 | 30.0, 59.0 | Frame | 30 |  |  |  |  | - | 91.0, 19.0 | 0.0, 0.0 | 21 | Between conditioned space and ambient, Between conditioned space and garage | 779.0, 198.0, 1104.0 | 0.0, 0.0, 0.0 | 23.0, 23.0, 23.0 | 23 | 43.5, 12.5, 40.0, 12.5, 37.5, 61.0 | 0.3, 0.3, 0.3, 0.3, 0.3, 0.3 | 0.3, 0.3, 0.3, 0.3, 0.3, 0.3 | 0.3 | 0.3 | - | 30 | 9 | 49 | - | Conditioned area | 1 | 95 | Natural gas | AFUE | Fuel-fired air distribution heater | No | Conditioned area |  | 0.95 | Electric | Conventional | 50 |  | - | - | 350.3 | 129.8 | 40 | CFM @ 50 Pascals | 100.0, 95.0, 5.0 | Conditioned space, Conditioned space, Attic, exposed | 0.0, 0.0, 8.0 | Yes | 95 | 3.6 | ACH @ 50 Pascals | Air Cycler | 92 | 156.8206 | 137.1515 | - | - | 2507.416 | 16.1502 | - | 8.5577 | - | 10.6964 | - | 31.2631 | 172.75 | - | 267.54 | 1299.92
Beaverton | OR | 97006 | Portland-Vancouver-Hillsboro, OR-WA | Washington | Portland Metro - 3 | 4C | Portland General Electric | NW Natural Gas | 28709 | 2015 | 2014 ORSC | No | No | No Solar | [5 empty] | 2015-12-02 | 52 | 63 | 96 | 18% | 5.7 | 6.6 | 8.5 | 1111.41 | 92.62 | 1707 | 14641 | 2 | 4 | Single-family detached |  | Enclosed crawl space | 814.0, 220.0, 13.0 | 30.0, 59.0, 30.0 | Frame | 30 |  |  |  |  | - | 92.0, 26.0 | 0.0, 0.0 | 21 | Between conditioned space and ambient, Between conditioned space and garage | 770.0, 960.0, 248.0 | 0.0, 0.0, 0.0 | 21.0, 21.0, 21.0 | 21 | 33.5, 35.0, 74.699997, 8.0, 40.0, 13.5 | 0.3, 0.3, 0.3, 0.3, 0.3, 0.3 | 0.3, 0.3, 0.3, 0.3, 0.3, 0.3 | 0.3 | 0.3 | - | 19.0, 0.0 | 12.3, 30.0 | 38 | 38 | Conditioned area | 1 | 92.1 | Natural gas | AFUE | Fuel-fired air distribution heater | No | Conditioned area |  | 0.95 | Electric | Conventional | 50 |  | - | - | 345.668 | 128.025 | 40 | CFM @ 50 Pascals | 100.0, 95.0, 5.0 | Conditioned space, Conditioned space, Attic, exposed | 0.0, 0.0, 8.0 | Yes | 95 | 3.4 | ACH @ 50 Pascals | Air Cycler | 88 | 170.0826 | 140.4678 | - | - | 2507.4204 | 17.4877 | - | 8.5577 | - | 10.6633 | - | 31.2631 | 186.48 | - | 267.54 | 1315.41
Beaverton | OR | 97008 | Portland-Vancouver-Hillsboro, OR-WA | Washington | Portland Metro - 3 | 4C | Portland General Electric | NW Natural Gas | 28772 | 2015 | 2014 ORSC | No | No | No Solar | [5 empty] | 2015-12-02 | 56 | 73 | 107 | 23% | 6.1 | 7.5 | 9.5 | 1190.15 | 99.18 | 2060 | 17578 | 2 | 4 | Single-family detached |  | Enclosed crawl space | 892.0, 279.0 | 30.0, 59.0 | Frame | 30 |  |  |  |  | - | 110.0, 28.0 | 0.0, 0.0 | 21 | Between conditioned space and ambient, Between conditioned space and garage | 2190.0, 254.0 | 0.0, 0.0 | 23.0, 23.0 | 23 | 61.0, 65.0, 16.700001, 24.0, 55.0, 46.0, 32.0, 14.0 | 0.3, 0.3, 0.3, 0.3, 0.3, 0.3, 0.3, 0.3 | 0.3, 0.3, 0.3, 0.3, 0.3, 0.3, 0.3, 0.3 | 0.3 | 0.3 | - | 30 | 9 | 49 | - | Conditioned area | 1 | 95.5 | Natural gas | AFUE | Fuel-fired air distribution heater | No | Garage or open crawl space |  | 0.95 | Electric | Conventional | 50 |  | - | - | 417.2 | 77.3 | 40 | CFM @ 50 Pascals | 100.0, 95.0, 5.0 | Conditioned space, Conditioned space, Attic, exposed | 0.0, 0.0, 8.0 | Yes | 95 | 2.9 | ACH @ 50 Pascals | Air Cycler | 93 | 190.4559 | 243.4794 | - | - | 2539.8923 | 19.8766 | - | 8.6686 | - | 10.9671 | - | 31.2631 | 217.99 | - | 271.01 | 1394.15
Beaverton | OR | 97005 | Portland-Vancouver-Hillsboro, OR-WA | Washington | Portland Metro - 3 | 4C | Portland General Electric | NW Natural Gas | 28627 | 2015 | 2014 ORSC | No | No | No Solar | [5 empty] | 2015-12-02 | 59 | 70 | 99 | 15% | 6.4 | 7.2 | 8.7 | 1243.97 | 103.66 | 1781 | 14713 | 3 | 3 | Single-family detached |  | Enclosed crawl space | 81.0, 287.0, 399.0 | 30.0, 30.0, 30.0 | Frame | 30 |  |  |  |  | - | 161.0, 20.0 | 0.0, 0.0 | 21 | Between conditioned space and ambient, Between conditioned space and garage | 2335.0, 161.0 | 0.0, 0.0 | 21.0, 21.0 | 21 | 80.300003, 18.0, 12.0, 36.0, 21.0, 4.0, 32.0, 8.0 | 0.3, 0.3, 0.3, 0.3, 0.3, 0.3, 0.3, 0.3 | 0.3, 0.3, 0.3, 0.3, 0.3, 0.3, 0.3, 0.3 | 0.3 | 0.3 | - | 19 | 12.3 | 38 | - | Attic | 1 | 92.1 | Natural gas | AFUE | Fuel-fired air distribution heater | No | Conditioned area |  | 0.95 | Electric | Conventional | 50 |  | 13 | SEER | 360.7 | 66.8 | 48 | CFM @ 50 Pascals | 25.0, 100.0, 75.0 | Attic, exposed, Attic, exposed, Conditioned space | 8.0, 8.0, 0.0 | No | 75 | 3.8 | ACH @ 50 Pascals | Air Cycler | 68 | 219.1283 | 173.335 | 687.1597 | - | 2507.3401 | 22.5044 | 2.3453 | 8.5575 | - | 10.6395 | 31.1967 | 31.2631 | 239.44 | 73.16 | 267.53 | 1447.97
Happy Valley | OR | 97089 | Portland-Vancouver-Hillsboro, OR-WA | Clackamas | Portland Metro - 3 | 4C | Portland General Electric | NW Natural Gas | 28683 | 2015 | 2014 ORSC | No | No | No Solar | [5 empty] | 2015-12-02 | 59 | 71 | 102 | 16% | 5.6 | 6.4 | 9 | 1072.45 | 89.37 | 1874 | 15890 | 2 | 4 | Single-family detached |  | Enclosed crawl space | 110.0, 711.0, 342.0 | 30.0, 30.0, 30.0 | Frame | 30 |  |  |  |  | - | 93.0, 18.0 | 0.0, 0.0 | 21 | Between conditioned space and ambient, Between conditioned space and garage | 2077.0, 158.0 | 0.0, 0.0 | 21.0, 21.0 | 21 | 32.0, 43.0, 123.5, 31.0 | 0.3, 0.3, 0.3, 0.3 | 0.3, 0.3, 0.3, 0.3 | 0.3 | 0.3 | - | - | 40 | 38 | - | Attic | 1 | 92.1 | Natural gas | AFUE | Fuel-fired air distribution heater | No | Garage or open crawl space |  | 0.62 | Natural gas | Conventional | 40 |  | - | - | 379.5 | 70.3 | 33 | CFM @ 50 Pascals | 50.0, 100.0, 50.0 | Attic, exposed, Attic, exposed, Conditioned space | 8.0, 8.0, 0.0 | No | 50 | 2.5 | ACH @ 50 Pascals | Air Cycler | 57 | 177.6536 | 168.3889 | - | 150.3057 | - | 18.3401 | - | 15.0306 | - | 10.7461 | - | 10.106 | 197.08 | - | 151.9 | 1276.45
Happy Valley | OR | 97089 | Portland-Vancouver-Hillsboro, OR-WA | Clackamas | Portland Metro - 3 | 4C | Portland General Electric | NW Natural Gas | 28706 | 2015 | 2014 ORSC | No | No | No Solar | [5 empty] | 2015-12-02 | 59 | 70 | 99 | 15% | 5.4 | 6.2 | 8.8 | 1029.32 | 85.78 | 1794 | 15240 | 2 | 3 | Single-family detached |  | Enclosed crawl space | 709.0, 390.0 | 30.0, 30.0 | Frame | 30 |  |  |  |  | - | 92.0, 20.0 | 0.0, 0.0 | 21 | Between conditioned space and ambient, Between conditioned space and garage | 2060.0, 182.0 | 0.0, 0.0 | 21.0, 21.0 | 21 | 45.0, 59.0, 36.0, 25.0, 40.0, 20.0 | 0.3, 0.3, 0.3, 0.3, 0.3, 0.3 | 0.3, 0.3, 0.3, 0.3, 0.3, 0.3 | 0.3 | 0.3 | - | 19 | 12.3 | 38 | - | Attic | 1 | 92.1 | Natural gas | AFUE | Fuel-fired air distribution heater | No | Garage or open crawl space |  | 0.62 | Natural gas | Conventional | 40 |  | - | - | 363.3 | 67.3 | 45 | CFM @ 50 Pascals | 50.0, 50.0, 100.0 | Conditioned space, Attic, exposed, Attic, exposed | 0.0, 8.0, 8.0 | No | 50 | 3 | ACH @ 50 Pascals | Air Cycler | 80 | 206.8075 | 175.6262 | - | 150.3057 | - | 21.2802 | - | 15.0306 | - | 10.6792 | - | 10.106 | 227.25 | - | 151.9 | 1233.32
Beaverton | OR | 97005 | Portland-Vancouver-Hillsboro, OR-WA | Washington | Portland Metro - 3 | 4C | Portland General Electric | NW Natural Gas | 28732 | 2015 | 2014 ORSC | No | No | No Solar | [5 empty] | 2015-12-02 | 59 | 70 | 99 | 16% | 6.4 | 7.2 | 8.7 | 1240.68 | 103.39 | 1781 | 14713 | 3 | 3 | Single-family detached |  | Enclosed crawl space | 81.0, 287.0, 399.0 | 30.0, 30.0, 30.0 | Frame | 30 |  |  |  |  | - | 161.0, 20.0 | 0.0, 0.0 | 21 | Between conditioned space and ambient, Between conditioned space and garage | 2335.0, 161.0 | 0.0, 0.0 | 21.0, 21.0 | 21 | 80.300003, 18.0, 12.0, 36.0, 21.0, 4.0, 32.0, 8.0 | 0.3, 0.3, 0.3, 0.3, 0.3, 0.3, 0.3, 0.3 | 0.3, 0.3, 0.3, 0.3, 0.3, 0.3, 0.3, 0.3 | 0.3 | 0.3 | - | 19 | 12.3 | 38 | - | Attic | 1 | 92.1 | Natural gas | AFUE | Fuel-fired air distribution heater | No | Conditioned area |  | 0.95 | Electric | Conventional | 50 |  | 13 | SEER | 360.7 | 66.8 | 52 | CFM @ 50 Pascals | 25.0, 100.0, 75.0 | Attic, exposed, Attic, exposed, Conditioned space | 8.0, 8.0, 0.0 | No | 75 | 3.4 | ACH @ 50 Pascals | Air Cycler | 66 | 212.1657 | 172.6946 | 698.4594 | - | 2507.3345 | 21.806 | 2.3838 | 8.5575 | - | 10.6551 | 31.1967 | 31.2631 | 232.35 | 74.37 | 267.53 | 1444.68
Wilsonville | OR | 97070 | Portland-Vancouver-Hillsboro, OR-WA | Clackamas | Portland Metro - 3 | 4C | Portland General Electric | NW Natural Gas | 28661 | 2015 | 2014 ORSC | No | No | No Solar | [5 empty] | 2015-12-02 | 60 | 82 | 107 | 27% | 5.8 | 7.5 | 9.4 | 1102.29 | 91.86 | 2053 | 17360 | 2 | 3 | Single-family detached |  | Enclosed crawl space | 108.0, 731.0, 492.0 | 30.0, 30.0, 59.0 | Frame | 30 |  |  |  |  | - | 113.0, 24.0 | 0.0, 0.0 | 21 | Between conditioned space and ambient, Between conditioned space and garage | 2296.0, 216.0 | 0.0, 0.0 | 23.0, 23.0 | 23 | 88.0, 92.0, 36.0, 121.0 | 0.3, 0.3, 0.3, 0.3 | 0.3, 0.3, 0.3, 0.3 | 0.3 | 0.3 | - | 35 | 9 | E*R49 Avg, R21 @ Edge | - | Garage or open crawl space | 1 | 95.5 | Natural gas | AFUE | Fuel-fired air distribution heater | No | Garage or open crawl space |  | 0.82 | Natural gas | Instant water heater | - |  | 13 | SEER | 415.7 | 77 | 69 | CFM @ 50 Pascals | 100.0, 95.0, 5.0 | Conditioned space, Conditioned space, Garage | 0.0, 0.0, 8.0 | Yes | 95 | 3.1 | ACH @ 50 Pascals | Air Cycler | 100 | 235.2789 | 283.5466 | 713.3853 | 98.1101 | - | 24.4956 | 2.4348 | 9.811 | - | 10.9186 | 31.1967 | 10.106 | 267.46 | 75.96 | 99.15 | 1306.29
Beaverton | OR | 97006 | Portland-Vancouver-Hillsboro, OR-WA | Washington | Portland Metro - 3 | 4C | Portland General Electric | NW Natural Gas | 28710 | 2015 | 2014 ORSC | No | No | No Solar | [5 empty] | 2015-12-02 | 61 | 75 | 105 | 19% | 6.5 | 7.7 | 9.3 | 1254.48 | 104.54 | 1986 | 16992 | 2 | 3 | Single-family detached |  | Enclosed crawl space | 2.0, 905.0, 275.0 | 30.0, 30.0, 59.0 | Frame | 30 |  |  |  |  | - | 110.0, 35.0 | 0.0, 0.0 | 21 | Between conditioned space and ambient, Between conditioned space and garage | 2235.0, 349.0 | 0.0, 0.0 | 21.0, 21.0 | 21 | 12.5, 111.699997, 37.5, 62.5, 18.799999, 41.5, 20.299999 | 0.3, 0.3, 0.3, 0.3, 0.3, 0.3, 0.3 | 0.3, 0.3, 0.3, 0.3, 0.3, 0.3, 0.3 | 0.3 | 0.3 | - | 19 | 12.3 | 38 | - | Conditioned area | 1 | 92.1 | Natural gas | AFUE | Fuel-fired air distribution heater | No | Conditioned area |  | 0.95 | Electric | Conventional | 50 |  | 13 | SEER | 402.2 | 74.5 | 40 | CFM @ 50 Pascals | 100.0, 95.0, 5.0 | Conditioned space, Conditioned space, Attic, exposed | 0.0, 0.0, 8.0 | Yes | 95 | 3.1 | ACH @ 50 Pascals | Air Cycler | 94 | 232.7993 | 166.9299 | 708.4608 | - | 2507.3364 | 23.8497 | 2.418 | 8.5575 | - | 10.5888 | 31.1967 | 31.2631 | 252.54 | 75.43 | 267.53 | 1458.48
Beaverton | OR | 97006 | Portland-Vancouver-Hillsboro, OR-WA | Washington | Portland Metro - 3 | 4C | Portland General Electric | NW Natural Gas | 28711 | 2015 | 2014 ORSC | No | No | No Solar | [5 empty] | 2015-12-02 | 61 | 75 | 105 | 19% | 6.5 | 7.7 | 9.3 | 1256.06 | 104.67 | 1986 | 16992 | 2 | 3 | Single-family detached |  | Enclosed crawl space | 2.0, 905.0, 275.0 | 30.0, 30.0, 59.0 | Frame | 30 |  |  |  |  | - | 110.0, 35.0 | 0.0, 0.0 | 21 | Between conditioned space and ambient, Between conditioned space and garage | 2235.0, 349.0 | 0.0, 0.0 | 21.0, 21.0 | 21 | 12.5, 111.699997, 37.5, 62.5, 18.799999, 41.5, 20.299999 | 0.3, 0.3, 0.3, 0.3, 0.3, 0.3, 0.3 | 0.3, 0.3, 0.3, 0.3, 0.3, 0.3, 0.3 | 0.3 | 0.3 | - | 19 | 12.3 | 38 | - | Conditioned area | 1 | 92.1 | Natural gas | AFUE | Fuel-fired air distribution heater | No | Conditioned area |  | 0.95 | Electric | Conventional | 50 |  | 13 | SEER | 402.2 | 74.5 | 40 | CFM @ 50 Pascals | 100.0, 95.0, 5.0 | Conditioned space, Conditioned space, Attic, exposed | 0.0, 0.0, 8.0 | Yes | 95 | 3.2 | ACH @ 50 Pascals | Air Cycler | 94 | 234.4633 | 167.5966 | 706.9299 | - | 2507.3374 | 24.0183 | 2.4127 | 8.5575 | - | 10.5873 | 31.1967 | 31.2631 | 254.29 | 75.27 | 267.53 | 1460.06
Hillsboro | OR | 97123 | Portland-Vancouver-Hillsboro, OR-WA | Washington | Portland Metro - 3 | 4C | Portland General Electric | NW Natural Gas | 28629 | 2015 | 2014 ORSC | No | No | No Solar | [5 empty] | 2015-12-02 | 67 | 96 | 136 | 30% | 6.4 | 8.5 | 11.8 | 1224.78 | 102.07 | 2970 | 25448 | 2 | 4 | Single-family detached |  | Enclosed crawl space | 188.0, 1391.0 | 30.0, 30.0 | Frame | 30 |  |  |  |  | - | 151.0, 42.0 | 0.0, 0.0 | 21 | Between conditioned space and ambient, Between conditioned space and garage | 2624.0, 375.0, 274.0 | 0.0, 0.0, 0.0 | 23.0, 23.0, 23.0 | 23 | 42.700001, 48.0, 100.0, 8.0, 34.5, 38.0, 85.0, 48.0 | 0.3, 0.3, 0.3, 0.3, 0.3, 0.3, 0.3, 0.3 | 0.3, 0.3, 0.3, 0.3, 0.3, 0.3, 0.3, 0.3 | 0.3 | 0.3 | - | 30 | 9 | 49 | - | Conditioned area | 1 | 95 | Natural gas | AFUE | Fuel-fired air distribution heater | No | Garage or open crawl space |  | 0.82 | Natural gas | Instant water heater | - |  | - | - | 601.4 | 111.4 | 40 | CFM @ 50 Pascals | 100.0, 95.0, 5.0 | Conditioned space, Conditioned space, Attic, exposed | 0.0, 0.0, 8.0 | Yes | 95 | 2 | ACH @ 50 Pascals | Air Cycler | 94 | 273.5844 | 201.624 | - | 98.1101 | - | 28.0466 | - | 9.811 | - | 10.6025 | - | 10.106 | 297.36 | - | 99.15 | 1428.78
Hillsboro | OR | 97123 | Portland-Vancouver-Hillsboro, OR-WA | Washington | Portland Metro - 3 | 4C | Portland General Electric | NW Natural Gas | 28630 | 2015 | 2014 ORSC | No | No | No Solar | [5 empty] | 2015-12-02 | 67 | 95 | 140 | 29% | 6.6 | 8.5 | 12.2 | 1253.26 | 104.44 | 3109 | 26759 | 2 | 4 | Single-family detached |  | Enclosed crawl space | 1576.0, 58.0 | 30.0, 59.0 | Frame | 30 |  |  |  |  | - | 152.0, 52.0 | 0.0, 0.0 | 21 | Between conditioned space and ambient, Between conditioned space and garage | 2594.0, 464.0 | 0.0, 0.0 | 23.0, 23.0 | 23 | 42.700001, 20.0, 144.0, 44.0, 20.0, 73.0, 52.0 | 0.3, 0.3, 0.3, 0.3, 0.3, 0.3, 0.3 | 0.3, 0.3, 0.3, 0.3, 0.3, 0.3, 0.3 | 0.3 | 0.3 | - | 30 | 9 | 49 | - | Conditioned area | 1 | 95 | Natural gas | AFUE | Fuel-fired air distribution heater | No | Garage or open crawl space |  | 0.82 | Natural gas | Instant water heater | - |  | - | - | 629.6 | 116.6 | 40 | CFM @ 50 Pascals | 95.0, 95.0, 5.0, 5.0 | Conditioned space, Conditioned space, Garage, Garage | 0.0, 0.0, 8.0, 8.0 | Yes | 95 | 2.1 | ACH @ 50 Pascals | Air Cycler | 88 | 269.3729 | 209.786 | - | 98.1101 | - | 27.6533 | - | 9.811 | - | 10.6311 | - | 10.106 | 293.99 | - | 99.15 | 1457.26
Hillsboro | OR | 97123 | Portland-Vancouver-Hillsboro, OR-WA | Washington | Portland Metro - 3 | 4C | Portland General Electric | NW Natural Gas | 28638 | 2015 | 2014 ORSC | No | No | No Solar | [5 empty] | 2015-12-02 | 70 | 101 | 144 | 30% | 6.7 | 8.9 | 12.6 | 1287.71 | 107.31 | 3248 | 28048 | 2 | 4 | Single-family detached |  | Enclosed crawl space | 1739.0, 187.0 | 30.0, 59.0 | Frame | 30 |  |  |  |  | - | 109.0, 36.0, 23.0 | 0.0, 0.0, 0.0 | 21 | Between conditioned space and ambient, Between conditioned space and garage, Between conditioned space and attic | 2693.0, 421.0, 137.0 | 0.0, 0.0, 0.0 | 23.0, 23.0, 23.0 | 23 | 25.0, 15.0, 138.0, 60.0, 42.0, 28.0, 81.0, 40.0 | 0.3, 0.3, 0.3, 0.3, 0.3, 0.3, 0.3, 0.3 | 0.3, 0.3, 0.3, 0.3, 0.3, 0.3, 0.3, 0.3 | 0.3 | 0.3 | - | 30 | 9 | 49 | - | Conditioned area | 1 | 95 | Natural gas | AFUE | Fuel-fired air distribution heater | No | Garage or open crawl space |  | 0.82 | Natural gas | Instant water heater | - |  | - | - | 657.7 | 121.8 | 40 | CFM @ 50 Pascals | 100.0, 95.0, 5.0 | Conditioned space, Conditioned space, Attic, exposed | 0.0, 0.0, 8.0 | Yes | 95 | 2.1 | ACH @ 50 Pascals | Air Cycler | 91 | 289.4458 | 213.9743 | - | 98.1101 | - | 29.6749 | - | 9.811 | - | 10.6041 | - | 10.106 | 314.67 | - | 99.15 | 1491.71
Beaverton | OR | 97008 | Portland-Vancouver-Hillsboro, OR-WA | Washington | Portland Metro - 3 | 4C | Portland General Electric | NW Natural Gas | 28712 | 2015 | 2014 ORSC | No | No | No Solar | [5 empty] | 2015-12-02 | 71 | 100 | 144 | 29% | 7.5 | 9.7 | 12.6 | 1447.24 | 120.6 | 3248 | 27669 | 2 | 4 | Single-family detached |  | Enclosed crawl space | 56.0, 1360.0, 472.0 | 30.0, 30.0, 59.0 | Frame | 30 |  |  |  |  | - | 141.0, 41.0 | 0.0, 0.0 | 21 | Between conditioned space and ambient, Between conditioned space and garage | 2712.0, 368.0 | 0.0, 0.0 | 23.0, 23.0 | 23 | 54.0, 92.0, 83.0, 88.5, 50.0, 62.5, 80.0 | 0.3, 0.3, 0.3, 0.3, 0.3, 0.3, 0.3 | 0.3, 0.3, 0.3, 0.3, 0.3, 0.3, 0.3 | 0.3 | 0.3 | - | 30 | 9 | 49 | - | Conditioned area | 1 | 92.1 | Natural gas | AFUE | Fuel-fired air distribution heater | No | Conditioned area |  | 0.95 | Electric | Conventional | 50.0, 50.0 |  | - | - | 657.72 | 121.8 | 40 | CFM @ 50 Pascals | 100.0, 95.0, 5.0 | Conditioned space, Conditioned space, Attic, exposed | 0.0, 0.0, 8.0 | Yes | 95 | 2 | ACH @ 50 Pascals | Exhaust Only | 92 | 291.4431 | 211.0083 | - | - | 2609.6172 | 29.8645 | - | 8.9065 | - | 10.5936 | - | 31.2631 | 316.37 | - | 278.45 | 1651.24
Portland | OR | 97229 | Portland-Vancouver-Hillsboro, OR-WA | Multnomah | Portland Metro - 3 | 4C | Portland General Electric | NW Natural Gas | 28713 | 2015 | 2014 ORSC | No | No | No Solar | [5 empty] | 2015-12-02 | 73 | 88 | 125 | 16% | 6.8 | 7.8 | 10.9 | 1298.61 | 108.22 | 2625 | 22271 | 2 | 4 | Single-family detached |  | Enclosed crawl space | 271.0, 1008.0, 338.0 | 30.0, 30.0, 30.0 | Frame | 30 |  |  |  |  | - | 121.0, 35.0 | 0.0, 0.0 | 21 | Between conditioned space and ambient, Between conditioned space and garage | 2497.0, 319.0 | 0.0, 0.0 | 21.0, 21.0 | 21 | 25.0, 87.0, 8.0, 72.800003, 40.0, 66.0, 20.0 | 0.3, 0.3, 0.3, 0.3, 0.3, 0.3, 0.3 | 0.3, 0.3, 0.3, 0.3, 0.3, 0.3, 0.3 | 0.3 | 0.3 | - | 19 | 12.3 | 38 | - | Attic | 1 | 92.1 | Natural gas | AFUE | Fuel-fired air distribution heater | No | Garage or open crawl space |  | 0.58 | Natural gas | Conventional | 50 |  | - | - | 531.6 | 98.4 | 56 | CFM @ 50 Pascals | 50.0, 100.0, 50.0 | Attic, exposed, Attic, exposed, Conditioned space | 8.0, 8.0, 0.0 | No | 50 | 2.3 | ACH @ 50 Pascals | Air Cycler | 61 | 267.8533 | 232.9225 | - | 164.0674 | - | 27.5803 | - | 16.4067 | - | 10.693 | - | 10.106 | 294.92 | - | 165.81 | 1502.61
Portland | OR | 97201 | Portland-Vancouver-Hillsboro, OR-WA | Washington | Portland Metro - 3 | 4C | Portland General Electric | NW Natural Gas | 28714 | 2015 | 2014 ORSC | No | No | No Solar | [5 empty] | 2015-12-02 | 74 | 86 | 124 | 13% | 7 | 7.7 | 10.8 | 1321.5 | 110.12 | 2592 | 22085 | 2 | 4 | Single-family detached |  | Enclosed crawl space | 108.0, 1090.0, 326.0 | 30.0, 30.0, 30.0 | Frame | 30 |  |  |  |  | - | 121.0, 36.0 | 0.0, 0.0 | 21 | Between conditioned space and ambient, Between conditioned space and garage | 2412.0, 329.0 | 0.0, 0.0 | 21.0, 21.0 | 21 | 29.0, 89.0, 72.5, 20.0, 64.0, 25.0 | 0.3, 0.3, 0.3, 0.3, 0.3, 0.3 | 0.3, 0.3, 0.3, 0.3, 0.3, 0.3 | 0.3 | 0.3 | - | 19 | 12.3 | 38 | - | Attic | 1 | 92.1 | Natural gas | AFUE | Fuel-fired air distribution heater | No | Garage or open crawl space |  | 0.57 | Natural gas | Conventional | 50 |  | - | - | 524.9 | 97.2 | 35 | CFM @ 50 Pascals | 50.0, 100.0, 50.0 | Attic, exposed, Attic, exposed, Conditioned space | 8.0, 8.0, 0.0 | No | 50 | 3.5 | ACH @ 50 Pascals | Air Cycler | 50 | 273.2785 | 224.2475 | - | 168.3795 | - | 28.0932 | - | 16.8379 | - | 10.6597 | - | 10.106 | 299.46 | - | 170.16 | 1525.5
Wilsonville | OR | 97070 | Portland-Vancouver-Hillsboro, OR-WA | Clackamas | Portland Metro - 3 | 4C | Portland General Electric | NW Natural Gas | 28722 | 2015 | 2014 ORSC | No | No | No Solar | [5 empty] | 2015-12-02 | 81 | 105 | 142 | 23% | 7.8 | 9.6 | 12.3 | 1492.07 | 124.34 | 3161 | 26923 | 2 | 4 | Single-family detached |  | Enclosed crawl space | 25.0, 1319.0, 571.0 | 30.0, 30.0, 30.0 | Frame | 30 |  |  |  |  | - | 125.0, 36.0 | 0.0, 0.0 | 21 | Between conditioned space and ambient, Between conditioned space and garage | 2673.0, 327.0 | 0.0, 0.0 | 23.0, 23.0 | 23 | 3.0, 40.5, 147.0, 61.5, 75.0, 45.0, 80.0, 12.0 | 0.3, 0.3, 0.3, 0.3, 0.3, 0.3, 0.3, 0.3 | 0.3, 0.3, 0.3, 0.3, 0.3, 0.3, 0.3, 0.3 | 0.3 | 0.3 | - | 30 | 9 | 49 | - | Garage or open crawl space | 1 | 95.5 | Natural gas | AFUE | Fuel-fired air distribution heater | No | Garage or open crawl space |  | 0.62 | Natural gas | Conventional | 50 |  | 13 | SEER | 640.1 | 118.5 | 150 | CFM @ 50 Pascals | 100.0, 95.0, 5.0 | Conditioned space, Conditioned space, Attic, exposed | 0.0, 0.0, 8.0 | Yes | 95 | 2.5 | ACH @ 50 Pascals | Air Cycler | 84 | 307.1984 | 414.1598 | 1034.9739 | 150.3058 | - | 32.1334 | 3.5323 | 15.0306 | - | 11.0132 | 31.2136 | 10.106 | 353.89 | 110.26 | 151.9 | 1696.07
Portland | OR | 97229 | Portland-Vancouver-Hillsboro, OR-WA | Washington | Portland Metro - 3 | 4C | Portland General Electric | NW Natural Gas | 28721 | 2015 | 2014 ORSC | No | No | No Solar | [5 empty] | 2015-12-02 | 88 | 101 | 148 | 12% | 8.3 | 9.1 | 12.9 | 1574.9 | 131.24 | 3381 | 28866 | 2 | 5 | Single-family detached |  | Enclosed crawl space | 83.0, 1480.0, 338.0 | 30.0, 30.0, 30.0 | Frame | 30 |  |  |  |  | - | 138.0, 51.0 | 0.0, 0.0 | 21 | Between conditioned space and ambient, Between conditioned space and garage | 2696.0, 463.0 | 0.0, 0.0 | 21.0, 21.0 | 21 | 98.900002, 46.299999, 163.800003, 95.0 | 0.3, 0.3, 0.3, 0.3 | 0.3, 0.3, 0.3, 0.3 | 0.3 | 0.3 | - | 19 | 12.3 | 38 | - | Attic | 1 | 92.1 | Natural gas | AFUE | Fuel-fired air distribution heater | No | Garage or open crawl space |  | 0.58 | Natural gas | Conventional | 50 |  | - | - | 684.7 | 126.8 | 192 | CFM @ 50 Pascals | 50.0, 50.0, 100.0 | Conditioned space, Attic, exposed, Attic, exposed | 0.0, 8.0, 8.0 | No | 50 | 3.4 | ACH @ 50 Pascals | Air Cycler | 53 | 361.6504 | 357.9361 | - | 164.0674 | - | 37.3867 | - | 16.4067 | - | 10.7743 | - | 10.106 | 402.82 | - | 165.81 | 1778.9
Bend | OR | 97701 | Bend, OR | Deschutes | Central - 8 | 5B | Pacific Power | Cascade Natural Gas | 28606 | 2015 | 2014 ORSC | No | No | Solar Electric (PV) | [5 empty] | 2015-12-08 | 20 | 87 | 120 | 45% | 4 | 16.7 | 19.4 | 299.58 | 24.96 | 1585 | 14624 | 2 | 3 | Single-family detached |  | Enclosed crawl space | 1048 | 38 | Frame | 38 |  |  |  |  | - | 70.0, 31.0 | 2.0, 2.0 | 30.6 | Between conditioned space and ambient, Between conditioned space and attic | 1834.0, 248.0 | 2.0, 2.0 | 30.6, 30.6 | - | 20.5, 124.0, 48.0, 36.0 | 0.25, 0.25, 0.25, 0.25 | 0.2, 0.2, 0.2, 0.2 | 0.25 | 0.2 | 248 | - | 49 | - | - | Conditioned area | 1 | 10.6 | Electric | HSPF | Air-source heat pump | No | Conditioned area |  | 0.96 | Natural gas | Instant water heater | - |  | 19 | SEER | 320.963 | 59.4375 | - | CFM @ 50 Pascals | 100.0, 100.0 | Conditioned space, Conditioned space | 0.0, 0.0 | Yes | 100 | 4.8 | ACH @ 50 Pascals | Exhaust Only | 100 | - | 1536.5793 | 423.5536 | 89.1232 | - | 5.2443 | 1.4456 | 8.9123 | -17.5795 | 28.8868 | 28.887 | 9.071 | 151.49 | 41.76 | 80.84 | 449.58
Molalla | OR | 97038 | Portland-Vancouver-Hillsboro, OR-WA | Clackamas | Portland Metro - 3 | 4C | Portland General Electric | NW Natural Gas | 25367 | 2015 | 2014 ORSC | No | No | No Solar | [5 empty] | 2015-12-08 | 37 | 66 | 108 | 35% | 4.2 | 6.1 | 9 | 805.71 | 67.14 | 1446 | 13159 | 1 | 3 | Single-family detached |  | Enclosed crawl space | 1446 | 30 | Frame | 30 |  |  |  |  | - | - | - | - | - | 1098.0, 441.0 | 0.0, 0.0 | 23.0, 23.0 | 23 | 50.0, 78.300003 | 0.3, 0.3 | 0.3, 0.3 | 0.3 | 0.3 | - | 30 | 9 | 49 | - | Conditioned area | 2 | 13.5 | Electric | HSPF | Air-source heat pump | No | Garage or open crawl space |  | 0.99 | Natural gas | Instant water heater | - |  | 30.5 | SEER | 354.5 | 65.7 | - | CFM @ 50 Pascals | 100.0, 100.0 | Conditioned space, Conditioned space | 0.0, 0.0 | No | 50 | 4.04 | ACH @ 50 Pascals | Exhaust Only | 70 | - | 905.2271 | 221.6683 | 81.2629 | - | 3.0895 | 0.75655 | 8.1263 | - | 31.1966 | 31.1967 | 10.106 | 96.38 | 23.6 | 82.12 | 1009.71
Molalla | OR | 97038 | Portland-Vancouver-Hillsboro, OR-WA | Clackamas | Portland Metro - 3 | 4C | Portland General Electric | NW Natural Gas | 25371 | 2015 | 2014 ORSC | No | No | No Solar | [5 empty] | 2015-12-08 | 37 | 65 | 108 | 36% | 4.1 | 6 | 9 | 797.01 | 66.42 | 1446 | 13159 | 1 | 3 | Single-family detached |  | Enclosed crawl space | 1446 | 30 | Frame | 30 |  |  |  |  | - | - | - | - | - | 1098.0, 441.0 | 0.0, 0.0 | 23.0, 23.0 | 21 | 50.0, 78.300003 | 0.3, 0.3 | 0.3, 0.3 | 0.3 | 0.3 | - | 30 | 9 | 49 | - | Conditioned area | 2 | 13.5 | Electric | HSPF | Air-source heat pump | No | Garage or open crawl space |  | 0.99 | Natural gas | Instant water heater | - |  | 30.5 | SEER | 354.5 | 65.7 | - | CFM @ 50 Pascals | 100.0, 100.0 | Conditioned space, Conditioned space | 0.0, 0.0 | No | 0 | 3.28 | ACH @ 50 Pascals | Exhaust Only | 73 | - | 846.3257 | 230.3271 | 81.2629 | - | 2.8885 | 0.7861 | 8.1263 | - | 31.1966 | 31.1967 | 10.106 | 90.11 | 24.52 | 82.12 | 1001.01
Tigard | OR | 97224 | Portland-Vancouver-Hillsboro, OR-WA | Washington | Portland Metro - 3 | 4C | Portland General Electric | NW Natural Gas | 28864 | 2015 | 2014 ORSC | No | No | No Solar | [5 empty] | 2015-12-08 | 38 | 68 | 110 | 37% | 4.1 | 6.3 | 9.3 | 801.65 | 66.8 | 1586 | 13525 | 2 | 3 | Townhouse, end unit |  | More than one type | 678.0, 230.0 | 30.0, 30.0 | Frame | 30 |  |  |  |  | - | 71.0, 27.0, 28.0 | 0.0, 0.0, 0.0 | 21 | Between conditioned space and ambient, Between conditioned space and garage, Between cond and another cond unit (adiabatic) | 1384.0, 246.0, 600.0 | 0.0, 0.0, 0.0 | 21.0, 21.0, 11.0 | 21 | 6.0, 30.0, 56.0, 25.299999, 30.0, 32.0 | 0.3, 0.3, 0.3, 0.3, 0.3, 0.3 | 0.3, 0.3, 0.3, 0.3, 0.3, 0.3 | 0.3 | 0.3 | - | 19 | 12.3 | 38 | - | Conditioned area | 2 | 13.5 | Electric | HSPF | Air-source heat pump | No | Garage or open crawl space |  | 0.99 | Natural gas | Instant water heater | - |  | 30.5 | SEER | 321.2 | 59.5 | - | CFM @ 50 Pascals | 100.0, 100.0 | Conditioned space, Conditioned space | 0.0, 0.0 | Yes | 100 | 3.3 | ACH @ 50 Pascals | Exhaust Only | 100 | - | 965.3536 | 256.3265 | 81.2629 | - | 3.2947 | 0.87484 | 8.1263 | - | 31.1966 | 31.1967 | 10.106 | 102.78 | 27.29 | 82.12 | 1005.65
Molalla | OR | 97038 | Portland-Vancouver-Hillsboro, OR-WA | Clackamas | Portland Metro - 3 | 4C | Portland General Electric | NW Natural Gas | 25369 | 2015 | 2014 ORSC | No | No | No Solar | [5 empty] | 2015-12-08 | 39 | 72 | 112 | 37% | 4.4 | 6.6 | 9.4 | 846.7 | 70.56 | 1659 | 15097 | 1 | 3 | Single-family detached |  | Enclosed crawl space | 1659 | 30 | Frame | 30 |  |  |  |  | - | - | - | - | - | 1297.0, 305.0 | 0.0, 0.0 | 23.0, 23.0 | 23 | 42.700001, 25.0, 65.300003, 34.0 | 0.3, 0.3, 0.3, 0.3 | 0.3, 0.3, 0.3, 0.3 | 0.3 | 0.3 | - | 30 | 9 | 49 | - | Conditioned area | 2 | 13.5 | Electric | HSPF | Air-source heat pump | No | Garage or open crawl space |  | 0.99 | Natural gas | Instant water heater | - |  | 30.5 | SEER | 447.9 | 83 | - | CFM @ 50 Pascals | 100.0, 100.0 | Conditioned space, Conditioned space | 0.0, 0.0 | No | 50 | 2.64 | ACH @ 50 Pascals | Exhaust Only | 73 | - | 968.6364 | 268.7588 | 81.2629 | - | 3.3059 | 0.91726 | 8.1263 | - | 31.1966 | 31.1967 | 10.106 | 103.13 | 28.62 | 82.12 | 1050.7
Lafayette | OR | 97127 | Portland-Vancouver-Hillsboro, OR-WA | Yamhill | Portland Metro - 3 | 4C | Portland General Electric | NW Natural Gas | 28644 | 2015 | 2014 ORSC | No | No | No Solar | [5 empty] | 2015-12-08 | 39 | 59 | 93 | 31% | 4.4 | 6.3 | 8.3 | 861.45 | 71.79 | 1607 | 13543 | 2 | 4 | Single-family detached |  | Enclosed crawl space | 906 | 38 | Frame | 38 |  |  |  |  | - | 71.0, 39.0 | 0.0, 0.0 | 21 | Between conditioned space and ambient, Between conditioned space and attic | 1450.0, 312.0, 328.0 | 0.0, 0.0, 0.0 | 23.0, 23.0, 23.0 | 23 | 32.0, 16.0, 64.0, 56.0 | 0.2, 0.2, 0.2, 0.2 | 0.28, 0.28, 0.28, 0.28 | 0.25 | 0.28 | 168 | 38 | 11 | 49 | - | Garage or open crawl space | 1 | 95 | Natural gas | AFUE | Fuel-fired air distribution heater | No | Garage or open crawl space |  | 2.7 | Electric | Heat pump | 50 |  | - | - | 325.4 | 60.3 | 62 | CFM @ 50 Pascals | 50.0, 50.0, 50.0, 50.0 | Attic, exposed, Attic, exposed, Enclosed crawl space, Enclosed crawl space | 8.0, 8.0, 8.0, 8.0 | No | 0 | 2.4 | ACH @ 50 Pascals | Exhaust Only | 90 | 125.1106 | 166.5076 | - | - | 919.5137 | 13.0793 | - | 3.1383 | - | 11.0018 | - | 31.2631 | 143.9 | - | 98.11 | 1065.45
Lafayette | OR | 97127 | Portland-Vancouver-Hillsboro, OR-WA | Yamhill | Portland Metro - 3 | 4C | Portland General Electric | NW Natural Gas | 28642 | 2015 | 2014 ORSC | No | No | No Solar | [5 empty] | 2015-12-08 | 39 | 56 | 92 | 27% | 4.4 | 6.1 | 8.2 | 866.42 | 72.2 | 1580 | 12641 | 1 | 4 | Single-family detached |  | Enclosed crawl space | 1580 | 38 | Frame | 38 |  |  |  |  | - | - | - | - | - | 1133.0, 332.0 | 0.0, 0.0 | 23.0, 23.0 | 23 | 20.0, 57.299999, 48.0, 34.0 | 0.2, 0.2, 0.2, 0.2 | 0.28, 0.28, 0.28, 0.28 | 0.25 | 0.28 | 160 | 38 | 11 | 49 | - | Garage or open crawl space | 1 | 95 | Natural gas | AFUE | Fuel-fired air distribution heater | No | Garage or open crawl space |  | 2.7 | Electric | Heat pump | 50 |  | - | - | 426.6 | 79 | 42 | CFM @ 50 Pascals | 50.0, 50.0, 50.0, 50.0 | Attic, exposed, Attic, exposed, Enclosed crawl space, Enclosed crawl space | 8.0, 8.0, 0.0, 0.0 | No | 0 | 2.7 | ACH @ 50 Pascals | Exhaust Only | 90 | 125.5939 | 244.9486 | - | - | 919.5137 | 13.3954 | - | 3.1383 | - | 11.4021 | - | 31.2631 | 152.74 | - | 98.11 | 1070.42
Lafayette | OR | 97127 | Portland-Vancouver-Hillsboro, OR-WA | Yamhill | Portland Metro - 3 | 4C | Portland General Electric | NW Natural Gas | 28641 | 2015 | 2014 ORSC | No | No | No Solar | [5 empty] | 2015-12-08 | 39 | 59 | 93 | 31% | 4.4 | 6.3 | 8.3 | 859.63 | 71.64 | 1607 | 13543 | 2 | 4 | Single-family detached |  | Enclosed crawl space | 906 | 38 | Frame | 38 |  |  |  |  | - | 71.0, 39.0 | 0.0, 0.0 | 21 | Between conditioned space and ambient, Between conditioned space and attic | 1450.0, 312.0, 328.0 | 0.0, 0.0, 0.0 | 23.0, 23.0, 23.0 | 23 | 32.0, 16.0, 64.0, 56.0 | 0.2, 0.2, 0.2, 0.2 | 0.28, 0.28, 0.28, 0.28 | 0.25 | 0.28 | 168 | 38 | 11 | 49 | - | Garage or open crawl space | 1 | 95 | Natural gas | AFUE | Fuel-fired air distribution heater | No | Garage or open crawl space |  | 2.7 | Electric | Heat pump | 50 |  | - | - | 325.4 | 60.3 | 40 | CFM @ 50 Pascals | 50.0, 50.0, 50.0, 50.0 | Attic, exposed, Attic, exposed, Enclosed crawl space, Enclosed crawl space | 8.0, 8.0, 8.0, 8.0 | No | 0 | 2.5 | ACH @ 50 Pascals | Exhaust Only | 90 | 124.4634 | 155.5585 | - | - | 919.5137 | 12.9773 | - | 3.1383 | - | 10.9482 | - | 31.2631 | 142.08 | - | 98.11 | 1063.63
Lafayette | OR | 97127 | Portland-Vancouver-Hillsboro, OR-WA | Yamhill | Portland Metro - 3 | 4C | Portland General Electric | NW Natural Gas | 28640 | 2015 | 2014 ORSC | No | No | No Solar | [5 empty] | 2015-12-08 | 39 | 57 | 87 | 29% | 4.3 | 6.1 | 7.7 | 844.06 | 70.34 | 1398 | 12722 | 1 | 4 | Single-family detached |  | Enclosed crawl space | 1398 | 38 | Frame | 38 |  |  |  |  | - | - | - | - | - | 1512.0, 355.0 | 0.0, 0.0 | 23.0, 23.0 | 23 | 9.0, 81.300003, 68.0, 32.0 | 0.25, 0.25, 0.25, 0.25 | 0.28, 0.28, 0.28, 0.28 | 0.25 | 0.28 | 190 | 30 | 9 | 49 | - | Garage or open crawl space | 1 | 95 | Natural gas | AFUE | Fuel-fired air distribution heater | No | Garage or open crawl space |  | 2.7 | Electric | Heat pump | 50 |  | - | - | 377.5 | 69.9 | 58 | CFM @ 50 Pascals | 50.0, 50.0, 50.0, 50.0 | Attic, exposed, Attic, exposed, Enclosed crawl space, Enclosed crawl space | 8.0, 8.0, 8.0, 8.0 | No | 0 | 2.6 | ACH @ 50 Pascals | Exhaust Only | 90 | 136.2793 | 179.0625 | - | - | 919.5137 | 14.2391 | - | 3.1383 | - | 10.9906 | - | 31.2631 | 156.5 | - | 98.11 | 1048.06
Lafayette | OR | 97127 | Portland-Vancouver-Hillsboro, OR-WA | Yamhill | Portland Metro - 3 | 4C | Portland General Electric | NW Natural Gas | 28645 | 2015 | 2014 ORSC | No | No | No Solar | [5 empty] | 2015-12-08 | 40 | 59 | 92 | 31% | 4.4 | 6.3 | 8.2 | 862.7 | 71.89 | 1578 | 13673 | 2 | 4 | Single-family detached |  | Enclosed crawl space | 891 | 38 | Frame | 38 |  |  |  |  | - | 60.0, 22.0 | 0.0, 0.0 | 21 | Between conditioned space and ambient, Between conditioned space and garage | 1844.0, 196.0 | 0.0, 0.0 | 23.0, 23.0 | 23 | 74.300003, 20.0, 87.0 | 0.2, 0.2, 0.2 | 0.28, 0.28, 0.28 | 0.25 | 0.28 | 82 | 38 | 11 | 49 | - | Garage or open crawl space | 1 | 95 | Natural gas | AFUE | Fuel-fired air distribution heater | No | Garage or open crawl space |  | 2.7 | Electric | Heat pump | 50 |  | - | - | 319.5 | 59.2 | 59 | CFM @ 50 Pascals | 50.0, 50.0, 50.0, 50.0 | Attic, exposed, Attic, exposed, Enclosed crawl space, Enclosed crawl space | 8.0, 8.0, 8.0, 8.0 | No | 0 | 2.7 | ACH @ 50 Pascals | Exhaust Only | 90 | 130.4491 | 166.7573 | - | - | 919.5137 | 13.614 | - | 3.1383 | - | 10.9671 | - | 31.2631 | 149.31 | - | 98.11 | 1066.7
Lafayette | OR | 97114 | Portland-Vancouver-Hillsboro, OR-WA | Yamhill | Portland Metro - 3 | 4C | Portland General Electric | NW Natural Gas | 28643 | 2015 | 2014 ORSC | No | No | No Solar | [5 empty] | 2015-12-08 | 40 | 59 | 93 | 30% | 4.4 | 6.3 | 8.3 | 866.6 | 72.22 | 1607 | 13543 | 2 | 4 | Single-family detached |  | Enclosed crawl space | 906 | 38 | Frame | 38 |  |  |  |  | - | 71.0, 39.0 | 0.0, 0.0 | 21 | Between conditioned space and ambient, Between conditioned space and attic | 1450.0, 312.0, 328.0 | 0.0, 0.0, 0.0 | 23.0, 23.0, 23.0 | 23 | 32.0, 16.0, 64.0, 56.0 | 0.2, 0.2, 0.2, 0.2 | 0.28, 0.28, 0.28, 0.28 | 0.25 | 0.28 | 168 | 38 | 11 | 49 | - | Garage or open crawl space | 1 | 95 | Natural gas | AFUE | Fuel-fired air distribution heater | No | Garage or open crawl space |  | 2.7 | Electric | Heat pump | 50 |  | - | - | 325.4 | 60.3 | 70 | CFM @ 50 Pascals | 50.0, 50.0, 50.0, 50.0 | Attic, exposed, Attic, exposed, Enclosed crawl space, Enclosed crawl space | 8.0, 8.0, 8.0, 8.0 | No | 0 | 2.7 | ACH @ 50 Pascals | Exhaust Only | 90 | 129.63 | 172.0612 | - | - | 919.5137 | 13.5502 | - | 3.1383 | - | 10.9994 | - | 31.2631 | 149.05 | - | 98.11 | 1070.6
Portland | OR | 97215 | Portland-Vancouver-Hillsboro, OR-WA | Multnomah | Portland Metro - 3 | 4C | Portland General Electric | NW Natural Gas | 28794 | 2015 | 2014 ORSC | No | No | No Solar | [5 empty] | 2015-12-08 | 41 | 74 | 104 | 37% | 4.2 | 6.4 | 8.6 | 811.89 | 67.66 | 1254 | 12155 | 2 | 2 | Single-family detached |  | Enclosed crawl space | 251.0, 510.0 | 30.0, 30.0 | Frame | 30 |  |  |  |  | - | 96 | - | 21 | Between conditioned space and ambient | 2025 | - | 21 | - | 34.5, 60.0, 34.200001, 14.0, 40.5, 45.0, 46.5, 18.0 | 0.3, 0.3, 0.3, 0.3, 0.3, 0.3, 0.3, 0.3 | 0.3, 0.3, 0.3, 0.3, 0.3, 0.3, 0.3, 0.3 | 0.3 | 0.3 | - | 19.0, 0.0 | 12.3, 30.0 | - | 38 | Conditioned area | 2 | 13.5 | Electric | HSPF | Air-source heat pump | No | Conditioned area |  | 0.99 | Natural gas | Instant water heater | - |  | 30.5 | SEER | 253.9 | 47 | - | CFM @ 50 Pascals | 100.0, 100.0 | Conditioned space, Conditioned space | 0.0, 0.0 | Yes | 100 | 3.18 | ACH @ 50 Pascals | Exhaust Only | 52 | - | 1354.358 | 334.0113 | 81.2629 | - | 4.6224 | 1.14 | 8.1263 | - | 31.1966 | 31.1967 | 10.106 | 144.2 | 35.56 | 82.12 | 1015.89
Portland | OR | 97216 | Portland-Vancouver-Hillsboro, OR-WA | Multnomah | Portland Metro - 3 | 4C | Portland General Electric | NW Natural Gas | 28795 | 2015 | 2014 ORSC | No | No | No Solar | [5 empty] | 2015-12-08 | 41 | 78 | 108 | 40% | 4.2 | 6.8 | 9 | 808.49 | 67.37 | 1464 | 14085 | 2 | 2 | Single-family detached |  | Enclosed crawl space | 86.0, 701.0 | 30.0, 30.0 | Frame | 30 |  |  |  |  | - | 119 | - | 21 | Between conditioned space and ambient | 2248 | - | 21 | - | 38.299999, 41.299999, 24.0, 14.0, 38.5, 65.5, 18.5, 18.0 | 0.3, 0.3, 0.3, 0.3, 0.3, 0.3, 0.3, 0.3 | 0.3, 0.3, 0.3, 0.3, 0.3, 0.3, 0.3, 0.3 | 0.3 | 0.3 | - | 19.0, 0.0 | 12.3, 30.0 | - | 38 | Conditioned area | 2 | 13.5 | Electric | HSPF | Air-source heat pump | No | Conditioned area |  | 0.99 | Natural gas | Instant water heater | - |  | 30.5 | SEER | 296.5 | 54.9 | - | CFM @ 50 Pascals | 100.0, 100.0 | Conditioned space, Conditioned space | 0.0, 0.0 | No | 0 | 2.6 | ACH @ 50 Pascals | Exhaust Only | 89 | - | 1415.8251 | 307.2762 | 81.2629 | - | 4.8322 | 1.0487 | 8.1263 | - | 31.1966 | 31.1967 | 10.106 | 150.75 | 32.72 | 82.12 | 1012.49
Molalla | OR | 97038 | Portland-Vancouver-Hillsboro, OR-WA | Clackamas | Portland Metro - 3 | 4C | Portland General Electric | NW Natural Gas | 25376 | 2015 | 2014 ORSC | No | No | No Solar | [5 empty] | 2015-12-08 | 43 | 80 | 115 | 37% | 4.7 | 7.2 | 9.8 | 910.51 | 75.88 | 1863 | 15827 | 2 | 3 | Single-family detached |  | Enclosed crawl space | 737.0, 389.0 | 30.0, 30.0 | Frame | 30 |  |  |  |  | - | 95.0, 37.0 | 0.0, 0.0 | 21 | Between conditioned space and ambient, Between conditioned space and garage | 1982.0, 337.0 | 0.0, 0.0 | 23.0, 23.0 | 23 | 12.5, 88.0, 44.5, 44.0 | 0.3, 0.3, 0.3, 0.3 | 0.3, 0.3, 0.3, 0.3 | 0.3 | 0.3 | - | 30 | 9 | 49 | - | Conditioned area | 2 | 13.5 | Electric | HSPF | Air-source heat pump | No | Garage or open crawl space |  | 0.99 | Natural gas | Instant water heater | - |  | 30.5 | SEER | 377.3 | 69.9 | - | CFM @ 50 Pascals | 100.0, 100.0 | Conditioned space, Conditioned space | 0.0, 0.0 | No | 50 | 3.41 | ACH @ 50 Pascals | Exhaust Only | 75 | - | 1270.2914 | 298.7868 | 81.2629 | - | 4.3355 | 1.0197 | 8.1263 | - | 31.1966 | 31.1967 | 10.106 | 135.25 | 31.81 | 82.12 | 1114.51
Portland | OR | 97215 | Portland-Vancouver-Hillsboro, OR-WA | Multnomah | Portland Metro - 3 | 4C | Portland General Electric | NW Natural Gas | 28793 | 2015 | 2014 ORSC | No | No | No Solar | [5 empty] | 2015-12-08 | 43 | 78 | 108 | 37% | 4.5 | 6.8 | 9 | 857.9 | 71.49 | 1464 | 14085 | 2 | 2 | Single-family detached |  | Enclosed crawl space | 86.0, 701.0 | 30.0, 30.0 | Frame | 30 |  |  |  |  | - | 119 | - | 21 | Between conditioned space and ambient | 2248 | - | 21 | - | 38.299999, 41.299999, 24.0, 14.0, 38.5, 65.5, 18.5, 18.0 | 0.3, 0.3, 0.3, 0.3, 0.3, 0.3, 0.3, 0.3 | 0.3, 0.3, 0.3, 0.3, 0.3, 0.3, 0.3, 0.3 | 0.3 | 0.3 | - | 19.0, 0.0 | 12.3, 30.0 | - | - | Conditioned area | 2 | 13.5 | Electric | HSPF | Air-source heat pump | No | Conditioned area |  | 0.99 | Natural gas | Instant water heater | - |  | 30.5 | SEER | 296.5 | 54.9 | - | CFM @ 50 Pascals | 100.0, 100.0 | Conditioned space, Conditioned space | 0.0, 0.0 | Yes | 100 | 3.77 | ACH @ 50 Pascals | Exhaust Only | 53 | - | 1493.5399 | 313.0001 | 81.2629 | - | 5.0974 | 1.0683 | 8.1263 | - | 31.1966 | 31.1967 | 10.106 | 159.02 | 33.33 | 82.12 | 1061.9
Portland | OR | 97217 | Portland-Vancouver-Hillsboro, OR-WA | Multnomah | Portland Metro - 3 | 4C | Pacific Power | NW Natural Gas | 24477 | 2015 | 2014 ORSC | No | No | No Solar | [5 empty] | 2015-12-08 | 45 | 72 | 106 | 37% | 8.4 | 10.8 | 14.2 | 897.55 | 74.8 | 2007 | 18247 | 3 | 3 | Townhouse, inside unit |  | Slab | 21 | 38 | Slab | 15 |  |  |  |  | 15 | 70.0, 156.0 | 0.0, 0.0 | 21 | Between conditioned space and ambient, Between cond and another cond unit (adiabatic) | 938.0, 2126.0 | 0.0, 0.0 | 23.0, 23.0 | 23 | 148.0, 219.300003 | 0.3, 0.3 | 0.27, 0.27 | 0.3 | 0.27 | 539 | - | 49 | 49 | - | Conditioned area | 1 | 95.5 | Natural gas | AFUE | Fuel-fired air distribution heater | No | Conditioned area |  | 0.96 | Natural gas | Instant water heater | - |  | 13 | SEER | 406.418 | 75.2625 | 40 | CFM @ 50 Pascals | 100.0, 100.0 | Conditioned space, Conditioned space | 0.0, 0.0 | Yes | 100 | 2.4 | ACH @ 50 Pascals | Exhaust Only | 71 | 106.1445 | 96.4336 | 937.0326 | 83.8024 | - | 10.9436 | 3.1981 | 8.3802 | - | 10.65 | 28.8869 | 10.106 | 116.55 | 92.38 | 84.69 | 1095.55
Portland | OR | 97217 | Portland-Vancouver-Hillsboro, OR-WA | Multnomah | Portland Metro - 3 | 4C | Pacific Power | NW Natural Gas | 24478 | 2015 | 2014 ORSC | No | No | No Solar | [5 empty] | 2015-12-08 | 47 | 74 | 102 | 36% | 8 | 10.7 | 13.7 | 875.16 | 72.93 | 1886 | 17206 | 3 | 3 | Townhouse, inside unit |  | Slab | 266.0, 33.0 | 38.0, 38.0 | Slab | 15 |  |  |  |  | 15 | 65.0, 37.0, 129.0 | 0.0, 0.0, 0.0 | 21 | Between conditioned space and ambient, Between conditioned space and garage, Between cond and another cond unit (adiabatic) | 967.0, 326.0, 1889.0 | 0.0, 0.0, 0.0 | 23.0, 23.0, 23.0 | 23 | 151.0, 210.0 | 0.3, 0.3 | 0.27, 0.27 | 0.3 | 0.27 | 394 | - | 49 | 49 | - | Conditioned area | 1 | 95.5 | Natural gas | AFUE | Fuel-fired air distribution heater | No | Garage or open crawl space |  | 0.96 | Natural gas | Instant water heater | - |  | 13 | SEER | 381.915 | 70.725 | 40 | CFM @ 50 Pascals | 100.0, 100.0 | Conditioned space, Conditioned space | 0.0, 0.0 | Yes | 100 | 3.01 | ACH @ 50 Pascals | Exhaust Only | 100 | 141.4728 | 113.4564 | 827.6528 | 83.8024 | - | 14.5345 | 2.8248 | 8.3802 | - | 10.5854 | 28.8869 | 10.106 | 153.85 | 81.6 | 84.69 | 1073.16
Portland | OR | 97217 | Portland-Vancouver-Hillsboro, OR-WA | Multnomah | Portland Metro - 3 | 4C | Pacific Power | NW Natural Gas | 24607 | 2015 | 2014 ORSC | No | No | No Solar | [5 empty] | 2015-12-08 | 49 | 75 | 102 | 34% | 8.5 | 10.8 | 13.7 | 925.92 | 77.16 | 1886 | 17206 | 3 | 3 | Townhouse, inside unit |  | Slab | 266.0, 33.0 | 38.0, 38.0 | Slab | 15 |  |  |  |  | 15 | 65.0, 37.0, 129.0 | 0.0, 0.0, 0.0 | 21 | Between conditioned space and ambient, Between conditioned space and garage, Between cond and another cond unit (adiabatic) | 967.0, 326.0, 1889.0 | 0.0, 0.0, 0.0 | 23.0, 23.0, 23.0 | 23 | 151.0, 210.0 | 0.3, 0.3 | 0.27, 0.27 | 0.3 | 0.27 | 394 | - | 49 | 49? | - | Conditioned area | 1 | 95.5 | Natural gas | AFUE | Fuel-fired air distribution heater | No | Garage or open crawl space |  | 0.96 | Natural gas | Instant water heater | - |  | 13 | SEER | 381.915 | 70.725 | 40 | CFM @ 50 Pascals | 100.0, 100.0 | Conditioned space, Conditioned space | 0.0, 0.0 | Yes | 100 | 3.49 | ACH @ 50 Pascals | Exhaust Only | 81 | 147.6442 | 117.9681 | 852.9906 | 83.8024 | - | 15.167 | 2.9112 | 8.3802 | - | 10.5836 | 28.8869 | 10.106 | 160.52 | 84.1 | 84.69 | 1123.92
Wilsonville | OR | 97070 | Portland-Vancouver-Hillsboro, OR-WA | Clackamas | Portland Metro - 3 | 4C | Portland General Electric | NW Natural Gas | 28858 | 2015 | 2014 ORSC | No | No | No Solar | [5 empty] | 2015-12-08 | 50 | 63 | 97 | 21% | 5.5 | 6.6 | 8.6 | 1080.01 | 90 | 1730 | 14716 | 2 | 4 | Single-family detached |  | Enclosed crawl space | 700.0, 330.0 | 30.0, 59.0 | Frame | 30 |  |  |  |  | - | 91.0, 19.0 | 0.0, 0.0 | 21 | Between conditioned space and ambient, Between conditioned space and garage | 779.0, 198.0, 1104.0 | 0.0, 0.0, 0.0 | 23.0, 23.0, 23.0 | 23 | 43.5, 12.5, 40.0, 12.5, 37.5, 61.0 | 0.3, 0.3, 0.3, 0.3, 0.3, 0.3 | 0.3, 0.3, 0.3, 0.3, 0.3, 0.3 | 0.3 | 0.3 | - | 35 | 9 | 49/21 @ edge | - | Conditioned area | 1 | 95 | Natural gas | AFUE | Fuel-fired air distribution heater | No | Conditioned area |  | 0.95 | Electric | Conventional | 50 |  | - | - | 348.3 | 129 | 40 | CFM @ 50 Pascals | 100.0, 95.0, 5.0 | Conditioned space, Conditioned space, Attic, exposed | 0.0, 0.0, 8.0 | Yes | 95 | 3.99 | ACH @ 50 Pascals | Exhaust Only | 91 | 158.8563 | 138.3035 | - | - | 2507.4172 | 16.3577 | - | 8.5577 | - | 10.6937 | - | 31.2631 | 174.92 | - | 267.54 | 1284.01
North Plains | OR | 97133 | Portland-Vancouver-Hillsboro, OR-WA | Washington | Portland Metro - 3 | 4C | Portland General Electric | NW Natural Gas | 29208 | 2015 | 2014 ORSC | No | No | No Solar | [5 empty] | 2015-12-08 | 50 | 63 | 97 | 21% | 5.6 | 6.6 | 8.6 | 1092.25 | 91.02 | 1730 | 14716 | 2 | 4 | Single-family detached |  | Enclosed crawl space | 700.0, 330.0 | 30.0, 59.0 | Frame | 30 |  |  |  |  | - | 91.0, 19.0 | 0.0, 0.0 | 21 | Between conditioned space and ambient, Between conditioned space and garage | 779.0, 198.0, 1104.0 | 0.0, 0.0, 0.0 | 23.0, 23.0, 23.0 | 23 | 43.5, 12.5, 40.0, 12.5, 37.5, 61.0 | 0.3, 0.3, 0.3, 0.3, 0.3, 0.3 | 0.3, 0.3, 0.3, 0.3, 0.3, 0.3 | 0.3 | 0.3 | - | 30 | 9 | 49 | - | Conditioned area | 1 | 95 | Natural gas | AFUE | Fuel-fired air distribution heater | No | Conditioned area |  | 0.95 | Electric | Conventional | 50 |  | - | - | 350.3 | 129.8 | 40 | CFM @ 50 Pascals | 100.0, 95.0, 5.0 | Conditioned space, Conditioned space, Attic, exposed | 0.0, 0.0, 8.0 | Yes | 95 | 3.5 | ACH @ 50 Pascals | Air Cycler | 94 | 155.7717 | 136.576 | - | - | 2507.4155 | 16.0433 | - | 8.5577 | - | 10.6979 | - | 31.2631 | 171.63 | - | 267.54 | 1296.25
Portland | OR | 97225 | Portland-Vancouver-Hillsboro, OR-WA | Multnomah | Portland Metro - 3 | 4C | Portland General Electric | NW Natural Gas | 28786 | 2015 | 2014 ORSC | No | No | No Solar | [5 empty] | 2015-12-08 | 51 | 72 | 101 | 28% | 4.9 | 6.4 | 8.9 | 937.39 | 78.12 | 1855 | 15672 | 2 | 3 | Single-family detached |  | Enclosed crawl space | 46.0, 646.0, 517.0 | 30.0, 30.0, 59.0 | Frame | 30 |  |  |  |  | - | 89.0, 26.0 | 0.0, 0.0 | 21 | Between conditioned space and ambient, Between conditioned space and garage | 2016.0, 234.0 | 0.0, 0.0 | 23.0, 23.0 | - | 36.0, 59.0, 16.0, 34.5, 42.0, 40.0, 36.0 | 0.3, 0.3, 0.3, 0.3, 0.3, 0.3, 0.3 | 0.3, 0.3, 0.3, 0.3, 0.3, 0.3, 0.3 | 0.3 | 0.3 | - | 30 | 9 | - | - | Garage or open crawl space | 1 | 95.5 | Natural gas | AFUE | Fuel-fired air distribution heater | No | Garage or open crawl space |  | 0.82 | Natural gas | Instant water heater | - |  | - | - | 375.6 | 69.6 | 46 | CFM @ 50 Pascals | 100.0, 95.0, 5.0 | Conditioned space, Conditioned space, Garage | 0.0, 0.0, 8.0 | Yes | 95 | 2.73 | ACH @ 50 Pascals | Air Cycler | 100 | 188.2003 | 150.6388 | - | 98.1101 | - | 19.3342 | - | 9.811 | - | 10.6459 | - | 10.106 | 205.83 | - | 99.15 | 1141.39
Wilsonville | OR | 97070 | Portland-Vancouver-Hillsboro, OR-WA | Clackamas | Portland Metro - 3 | 4C | Portland General Electric | NW Natural Gas | 28784 | 2015 | 2014 ORSC | No | No | No Solar | [5 empty] | 2015-12-08 | 52 | 71 | 97 | 26% | 4.9 | 6.2 | 8.6 | 929.85 | 77.49 | 1723 | 14668 | 2 | 3 | Single-family detached |  | Enclosed crawl space | 75.0, 712.0, 503.0 | 30.0, 30.0, 59.0 | Frame | 30 |  |  |  |  | - | 46.0, 22.0, 28.0 | 0.0, 0.0, 0.0 | 21 | Between conditioned space and ambient, Between conditioned space and garage, Between conditioned space and attic | 2006.0, 194.0 | 0.0, 0.0 | 23.0, 23.0 | 23 | 65.0, 105.0, 27.0, 64.0 | 0.3, 0.3, 0.3, 0.3 | 0.3, 0.3, 0.3, 0.3 | 0.3 | 0.3 | - | 30 | 9 | 49 | - | Garage or open crawl space | 1 | 95.5 | Natural gas | AFUE | Fuel-fired air distribution heater | No | Garage or open crawl space |  | 0.82 | Natural gas | Instant water heater | - |  | - | - | 348.9 | 64.6 | 78 | CFM @ 50 Pascals | 100.0, 95.0, 5.0 | Conditioned space, Conditioned space, Garage | 0.0, 0.0, 8.0 | No | 95 | 2.85 | ACH @ 50 Pascals | Air Cycler | 100 | 196.9384 | 168.1145 | - | 98.1101 | - | 20.2676 | - | 9.811 | - | 10.6822 | - | 10.106 | 216.5 | - | 99.15 | 1133.85
Portland | OR | 97225 | Portland-Vancouver-Hillsboro, OR-WA | Multnomah | Portland Metro - 3 | 4C | Portland General Electric | NW Natural Gas | 28787 | 2015 | 2014 ORSC | No | No | No Solar | [5 empty] | 2015-12-08 | 52 | 72 | 101 | 27% | 5 | 6.4 | 8.9 | 946.57 | 78.88 | 1855 | 15672 | 2 | 3 | Single-family detached |  | Enclosed crawl space | 46.0, 646.0, 517.0 | 30.0, 30.0, 59.0 | Frame | 30 |  |  |  |  | - | 89.0, 26.0 | 0.0, 0.0 | 21 | Between conditioned space and ambient, Between conditioned space and garage | 2016.0, 234.0 | 0.0, 0.0 | 23.0, 23.0 | - | 36.0, 59.0, 16.0, 34.5, 42.0, 40.0, 36.0 | 0.3, 0.3, 0.3, 0.3, 0.3, 0.3, 0.3 | 0.3, 0.3, 0.3, 0.3, 0.3, 0.3, 0.3 | 0.3 | 0.3 | - | 30 | 9 | - | - | Garage or open crawl space | 1 | 95.5 | Natural gas | AFUE | Fuel-fired air distribution heater | No | Garage or open crawl space |  | 0.82 | Natural gas | Instant water heater | - |  | - | - | 375.6 | 69.6 | 87 | CFM @ 50 Pascals | 100.0, 95.0, 5.0 | Conditioned space, Conditioned space, Garage | 0.0, 0.0, 8.0 | No | 95 | 2.67 | ACH @ 50 Pascals | Air Cycler | 100 | 195.0085 | 172.3749 | - | 98.1101 | - | 20.0892 | - | 9.811 | - | 10.7028 | - | 10.106 | 215.01 | - | 99.15 | 1150.57
Beaverton | OR | 97006 | Portland-Vancouver-Hillsboro, OR-WA | Washington | Portland Metro - 3 | 4C | Portland General Electric | NW Natural Gas | 28849 | 2015 | 2014 ORSC | No | No | No Solar | [5 empty] | 2015-12-08 | 52 | 63 | 97 | 17% | 5.7 | 6.6 | 8.6 | 1118.77 | 93.23 | 1730 | 14716 | 2 | 4 | Single-family detached |  | Enclosed crawl space | 700.0, 330.0 | 30.0, 59.0 | Frame | 30 |  |  |  |  | - | 91.0, 19.0 | 0.0, 0.0 | 21 | Between conditioned space and ambient, Between conditioned space and garage | 779.0, 198.0, 1104.0 | 0.0, 0.0, 0.0 | 21.0, 21.0, 21.0 | 21 | 43.5, 12.5, 40.0, 12.5, 37.5, 61.0 | 0.3, 0.3, 0.3, 0.3, 0.3, 0.3 | 0.3, 0.3, 0.3, 0.3, 0.3, 0.3 | 0.3 | 0.3 | - | 19 | 12.3 | 38 | - | Conditioned area | 1 | 92.1 | Natural gas | AFUE | Fuel-fired air distribution heater | No | Conditioned area |  | 0.95 | Electric | Conventional | 50 |  | - | - | 350.325 | 129.75 | 40 | CFM @ 50 Pascals | 100.0, 95.0, 5.0 | Conditioned space, Conditioned space, Attic, exposed | 0.0, 0.0, 8.0 | Yes | 95 | 3.76 | ACH @ 50 Pascals | Air Cycler | 89 | 175.0932 | 142.9008 | - | - | 2507.4231 | 17.997 | - | 8.5578 | - | 10.6566 | - | 31.2631 | 191.79 | - | 267.54 | 1322.77
Portland | OR | 97213 | Portland-Vancouver-Hillsboro, OR-WA | Multnomah | Portland Metro - 3 | 4C | Pacific Power | - | 28355 | 2015 | 2014 ORSC | No | Yes | No Solar | [5 empty] | 2015-12-08 | 53 | 121 | 149 | 45% | 12.6 | 22.9 | 25.6 | 1202.53 | 100.21 | 3611 | 32062 | 2 | 4 | Single-family detached |  | Conditioned basement | 363.0, 195.0 | 50.400002, 50.400002 | Slab | 15 |  |  |  |  | 29 | 230.0, 29.0 | 5.0, 5.0 | 23 | Between conditioned space and ambient, Between conditioned space and garage | 2592.0, 319.0 | 5.0, 5.0 | 23.0, 23.0 | - | 159.800003, 12.0, 184.300003, 10.0, 61.700001, 125.099998, 5.8 | 0.3, 0.3, 0.3, 0.3, 0.3, 0.3, 0.3 | 0.25, 0.25, 0.25, 0.25, 0.25, 0.25, 0.25 | 0.3 | 0.25 | 559 | 49 | 11 | - | - | Conditioned area | 1 | 11 | Electric | HSPF | Air-source heat pump | - | Conditioned area |  | 2.7 | Electric | Heat pump | 50 |  | 19.2 | SEER | 731.228 | 135.413 | - | CFM @ 50 Pascals | 100.0, 100.0 | Conditioned space, Conditioned space | 0.0, 0.0 | Yes | 100 | 1.56 | ACH @ 50 Pascals | Balanced | 95 | - | 1754.6333 | 819.9595 | - | 893.6443 | 5.9885 | 2.7985 | 3.05 | - | 29.301 | 29.1563 | 29.2025 | 175.47 | 81.59 | 89.07 | 1316.52
Happy Valley | OR | 97089 | Portland-Vancouver-Hillsboro, OR-WA | Clackamas | Portland Metro - 3 | 4C | Portland General Electric | NW Natural Gas | 29260 | 2015 | 2014 ORSC | No | No | No Solar | [5 empty] | 2015-12-08 | 53 | 64 | 91 | 16% | 4.9 | 5.7 | 8.1 | 936.34 | 78.03 | 1524 | 13042 | 2 | 3 | Single-family detached |  | Enclosed crawl space | 30.0, 698.0, 260.0 | 30.0, 30.0, 30.0 | Frame | 30 |  |  |  |  | - | 89.0, 19.0 | 0.0, 0.0 | 21 | Between conditioned space and ambient, Between conditioned space and garage | 1858.0, 171.0 | 0.0, 0.0 | 21.0, 21.0 | 21 | 35.0, 18.0, 34.200001, 31.5, 28.0, 13.5 | 0.3, 0.3, 0.3, 0.3, 0.3, 0.3 | 0.3, 0.3, 0.3, 0.3, 0.3, 0.3 | 0.3 | 0.3 | - | - | 40 | 38 | - | Attic | 1 | 92.1 | Natural gas | AFUE | Fuel-fired air distribution heater | No | Garage or open crawl space |  | 0.58 | Natural gas | Conventional | 40 |  | - | - | 308.6 | 57.2 | 35 | CFM @ 50 Pascals | 5.0, 100.0, 95.0 | Attic, exposed, Conditioned space, Conditioned space | 8.0, 0.0, 0.0 | No | 50 | 2.5 | ACH @ 50 Pascals | Air Cycler | 83 | 149.7172 | 123.0929 | - | 164.0674 | - | 15.3918 | - | 16.4067 | - | 10.6607 | - | 10.106 | 164.09 | - | 165.81 | 1140.34
Portland | OR | 97219 | Portland-Vancouver-Hillsboro, OR-WA | Multnomah | Portland Metro - 3 | 4C | Portland General Electric | NW Natural Gas | 28791 | 2015 | 2014 ORSC | No | No | No Solar | [5 empty] | 2015-12-08 | 55 | 73 | 101 | 24% | 5.3 | 6.4 | 8.9 | 1015.42 | 84.62 | 1849 | 14977 | 2 | 3 | Single-family detached |  | More than one type | 239.0, 131.0, 244.0, 387.0 | 30.0, 30.0, 30.0, 59.0 | Frame | 30 |  |  |  |  | 59 | 143 | - | 21 | Between conditioned space and ambient | 2543 | - | 23 | 30 | 16.799999, 71.0, 63.299999, 21.299999, 30.0, 45.0, 30.0, 25.0 | 0.3, 0.3, 0.3, 0.3, 0.3, 0.3, 0.3, 0.3 | 0.3, 0.3, 0.3, 0.3, 0.3, 0.3, 0.3, 0.3 | 0.3 | 0.3 | - | 30 | 9 | 49 | 23 | Uncond bsmnt/enclosed crawl | 1 | 93 | Natural gas | AFUE | Fuel-fired air distribution heater | No | Uncond bsmnt/enclosed crawl |  | 0.99 | Natural gas | Instant water heater | - |  | - | - | 374.4 | 69.3 | 108 | CFM @ 50 Pascals | 95.0, 95.0, 5.0, 5.0 | Conditioned space, Conditioned space, Unconditioned basement, Unconditioned basement | 0.0, 0.0, 8.0, 8.0 | Yes | 95 | 3.67 | ACH @ 50 Pascals | Air Cycler | 50 | 223.8525 | 185.058 | - | 81.2629 | - | 23.0168 | - | 8.1263 | - | 10.6638 | - | 10.106 | 245.45 | - | 82.12 | 1219.42
North Plains | OR | 97133 | Portland-Vancouver-Hillsboro, OR-WA | Washington | Portland Metro - 3 | 4C | Portland General Electric | NW Natural Gas | 29183 | 2015 | 2014 ORSC | No | No | No Solar | [5 empty] | 2015-12-08 | 55 | 73 | 107 | 24% | 6 | 7.4 | 9.5 | 1173.03 | 97.75 | 2060 | 17578 | 2 | 4 | Single-family detached |  | Enclosed crawl space | 892.0, 279.0 | 30.0, 59.0 | Frame | 30 |  |  |  |  | - | 110.0, 28.0 | 0.0, 0.0 | 21 | Between conditioned space and ambient, Between conditioned space and garage | 2190.0, 254.0 | 0.0, 0.0 | 23.0, 23.0 | 23 | 61.0, 65.0, 16.700001, 24.0, 55.0, 46.0, 32.0, 14.0 | 0.3, 0.3, 0.3, 0.3, 0.3, 0.3, 0.3, 0.3 | 0.3, 0.3, 0.3, 0.3, 0.3, 0.3, 0.3, 0.3 | 0.3 | 0.3 | - | 30 | 9 | 49 | - | Conditioned area | 1 | 95 | Natural gas | AFUE | Fuel-fired air distribution heater | No | Conditioned area |  | 0.95 | Electric | Conventional | 50 |  | - | - | 417.2 | 77.3 | 40 | CFM @ 50 Pascals | 100.0, 95.0, 5.0 | Conditioned space, Conditioned space, Attic, exposed | 0.0, 0.0, 8.0 | Yes | 95 | 2.6 | ACH @ 50 Pascals | Air Cycler | 96 | 190.4643 | 156.1172 | - | - | 2507.4326 | 19.5793 | - | 8.5578 | - | 10.659 | - | 31.2631 | 208.7 | - | 267.54 | 1377.03
Wilsonville | OR | 97070 | Portland-Vancouver-Hillsboro, OR-WA | Clackamas | Portland Metro - 3 | 4C | Portland General Electric | NW Natural Gas | 28855 | 2015 | 2014 ORSC | No | No | No Solar | [5 empty] | 2015-12-08 | 56 | 72 | 107 | 23% | 6 | 7.3 | 9.5 | 1171.58 | 97.63 | 2065 | 17611 | 2 | 4 | Single-family detached |  | Enclosed crawl space | 884.0, 308.0 | 30.0, 59.0 | Frame | 30 |  |  |  |  | - | 103.0, 23.0 | 0.0, 0.0 | 21 | Between conditioned space and ambient, Between conditioned space and garage | 2134.0, 203.0 | 0.0, 0.0 | 23.0, 23.0 | 23 | 68.0, 65.0, 26.0, 55.0, 46.0, 40.0, 14.0 | 0.3, 0.3, 0.3, 0.3, 0.3, 0.3, 0.3 | 0.3, 0.3, 0.3, 0.3, 0.3, 0.3, 0.3 | 0.3 | 0.3 | - | 30 | 9 | 49 | - | Conditioned area | 1 | 95 | Natural gas | AFUE | Fuel-fired air distribution heater | No | Conditioned area |  | 0.95 | Electric | Conventional | 50 |  | - | - | 418.2 | 77.4 | 40 | CFM @ 50 Pascals | 100.0, 95.0, 5.0 | Conditioned space, Conditioned space, Attic, exposed | 0.0, 0.0, 8.0 | Yes | 95 | 3.45 | ACH @ 50 Pascals | Exhaust Only | 90 | 198.2855 | 161.4386 | - | - | 2507.4358 | 20.3795 | - | 8.5578 | - | 10.6553 | - | 31.2631 | 217.15 | - | 267.54 | 1375.58
Wilsonville | OR | 97070 | Portland-Vancouver-Hillsboro, OR-WA | Clackamas | Portland Metro - 3 | 4C | Portland General Electric | NW Natural Gas | 28857 | 2015 | 2014 ORSC | No | No | No Solar | [5 empty] | 2015-12-08 | 56 | 72 | 107 | 23% | 6 | 7.3 | 9.5 | 1169.26 | 97.44 | 2065 | 17611 | 2 | 4 | Single-family detached |  | Enclosed crawl space | 884.0, 308.0 | 30.0, 59.0 | Frame | 30 |  |  |  |  | - | 103.0, 23.0 | 0.0, 0.0 | 21 | Between conditioned space and ambient, Between conditioned space and garage | 2134.0, 203.0 | 0.0, 0.0 | 23.0, 23.0 | - | 68.0, 65.0, 26.0, 55.0, 46.0, 40.0, 14.0 | 0.3, 0.3, 0.3, 0.3, 0.3, 0.3, 0.3 | 0.3, 0.3, 0.3, 0.3, 0.3, 0.3, 0.3 | 0.3 | 0.3 | - | 35 | 9 | 49/21 @ edge | - | Conditioned area | 1 | 92.1 | Natural gas | AFUE | Fuel-fired air distribution heater | No | Conditioned area |  | 0.95 | Electric | Conventional | 50 |  | - | - | 418.2 | 77.4 | 40 | CFM @ 50 Pascals | 100.0, 95.0, 5.0 | Conditioned space, Conditioned space, Attic, exposed | 0.0, 0.0, 8.0 | Yes | 95 | 3.21 | ACH @ 50 Pascals | Exhaust Only | 92 | 199.1575 | 158.8146 | - | - | 2507.4338 | 20.4578 | - | 8.5578 | - | 10.6439 | - | 31.2631 | 217.75 | - | 267.54 | 1373.26
Hillsboro | OR | 97008 | Portland-Vancouver-Hillsboro, OR-WA | Washington | Portland Metro - 3 | 4C | Portland General Electric | NW Natural Gas | 29218 | 2015 | 2014 ORSC | No | No | No Solar | [5 empty] | 2015-12-08 | 56 | 73 | 107 | 23% | 6.1 | 7.4 | 9.5 | 1178.66 | 98.22 | 2060 | 17578 | 2 | 4 | Single-family detached |  | Enclosed crawl space | 892.0, 279.0 | 30.0, 59.0 | Frame | 30 |  |  |  |  | - | 110.0, 28.0 | 0.0, 0.0 | 21 | Between conditioned space and ambient, Between conditioned space and garage | 2190.0, 254.0 | 0.0, 0.0 | 21.0, 21.0 | 21 | 61.0, 65.0, 16.700001, 24.0, 55.0, 46.0, 32.0, 14.0 | 0.3, 0.3, 0.3, 0.3, 0.3, 0.3, 0.3, 0.3 | 0.3, 0.3, 0.3, 0.3, 0.3, 0.3, 0.3, 0.3 | 0.3 | 0.3 | - | 30 | 9 | 49 | - | Conditioned area | 1 | 95 | Natural gas | AFUE | Fuel-fired air distribution heater | No | Conditioned area |  | 0.95 | Electric | Conventional | 50 |  | - | - | 417.2 | 77.3 | 40 | CFM @ 50 Pascals | 100.0, 95.0, 5.0 | Conditioned space, Conditioned space, Attic, exposed | 0.0, 0.0, 8.0 | Yes | 95 | 2.8 | ACH @ 50 Pascals | Air Cycler | 100 | 201.3668 | 160.4189 | - | - | 2507.437 | 20.6842 | - | 8.5578 | - | 10.6433 | - | 31.2631 | 220.15 | - | 267.54 | 1382.66
Happy Valley | OR | 97089 | Portland-Vancouver-Hillsboro, OR-WA | Clackamas | Portland Metro - 3 | 4C | Portland General Electric | NW Natural Gas | 28847 | 2015 | 2014 ORSC | No | No | No Solar | [5 empty] | 2015-12-08 | 57 | 63 | 91 | 10% | 5.2 | 5.7 | 8.1 | 986.27 | 82.19 | 1524 | 13042 | 2 | 3 | Single-family detached |  | Enclosed crawl space | 30.0, 698.0, 260.0 | 30.0, 30.0, 30.0 | Frame | 30 |  |  |  |  | - | 89.0, 19.0 | 0.0, 0.0 | 21 | Between conditioned space and ambient, Between conditioned space and garage | 1858.0, 171.0 | 0.0, 0.0 | 21.0, 21.0 | 21 | 35.0, 18.0, 34.200001, 31.5, 28.0, 13.5 | 0.3, 0.3, 0.3, 0.3, 0.3, 0.3 | 0.3, 0.3, 0.3, 0.3, 0.3, 0.3 | 0.3 | 0.3 | - | - | 40 | 38 | - | Attic | 1 | 92.1 | Natural gas | AFUE | Fuel-fired air distribution heater | No | Garage or open crawl space |  | 0.59 | Natural gas | Conventional | 50 |  | - | - | 308.6 | 57.2 | 60 | CFM @ 50 Pascals | 50.0, 100.0, 50.0 | Attic, exposed, Attic, exposed, Conditioned space | 8.0, 8.0, 0.0 | No | 50 | 3.88 | ACH @ 50 Pascals | Air Cycler | 68 | 178.4907 | 166.3163 | - | 163.0048 | - | 18.4167 | - | 16.3005 | - | 10.7352 | - | 10.106 | 197.71 | - | 164.73 | 1190.27
Wilsonville | OR | 97070 | Portland-Vancouver-Hillsboro, OR-WA | Clackamas | Portland Metro - 3 | 4C | Portland General Electric | NW Natural Gas | 28785 | 2015 | 2014 ORSC | No | No | No Solar | [5 empty] | 2015-12-08 | 58 | 79 | 107 | 26% | 5.4 | 6.9 | 9.4 | 1028.62 | 85.72 | 2053 | 17360 | 2 | 3 | Single-family detached |  | Enclosed crawl space | 108.0, 731.0, 492.0 | 30.0, 30.0, 59.0 | Frame | 30 |  |  |  |  | - | 113.0, 24.0 | 0.0, 0.0 | 21 | Between conditioned space and ambient, Between conditioned space and garage | 2296.0, 216.0 | 0.0, 0.0 | 23.0, 23.0 | 23 | 88.0, 92.0, 36.0, 121.0 | 0.3, 0.3, 0.3, 0.3 | 0.3, 0.3, 0.3, 0.3 | 0.3 | 0.3 | - | 30 | 9 | 49 | - | Garage or open crawl space | 1 | 95.5 | Natural gas | AFUE | Fuel-fired air distribution heater | No | Garage or open crawl space |  | 0.82 | Natural gas | Instant water heater | - |  | - | - | 415.7 | 77 | 59 | CFM @ 50 Pascals | 100.0, 95.0, 5.0 | Conditioned space, Conditioned space, Garage | 0.0, 0.0, 8.0 | Yes | 95 | 3.24 | ACH @ 50 Pascals | Air Cycler | 93 | 238.3018 | 180.8902 | - | 98.1101 | - | 24.4476 | - | 9.811 | - | 10.6176 | - | 10.106 | 259.58 | - | 99.15 | 1232.62
Wilsonville | OR | 97070 | Portland-Vancouver-Hillsboro, OR-WA | Clackamas | Portland Metro - 3 | 4C | Portland General Electric | NW Natural Gas | 27908 | 2015 | 2014 ORSC | No | No | No Solar | [5 empty] | 2015-12-08 | 59 | 79 | 107 | 25% | 5.5 | 6.9 | 9.4 | 1049.81 | 87.48 | 2053 | 17360 | 2 | 3 | Single-family detached |  | Enclosed crawl space | 108.0, 731.0, 492.0 | 30.0, 30.0, 59.0 | Frame | 30 |  |  |  |  | - | 113.0, 24.0 | 0.0, 0.0 | 21 | Between conditioned space and ambient, Between conditioned space and garage | 2296.0, 216.0 | 0.0, 0.0 | 23.0, 23.0 | 23 | 88.0, 92.0, 36.0, 121.0 | 0.3, 0.3, 0.3, 0.3 | 0.3, 0.3, 0.3, 0.3 | 0.3 | 0.3 | - | 30 | 9 | 49 | - | Garage or open crawl space | 1 | 95.5 | Natural gas | AFUE | Fuel-fired air distribution heater | No | Garage or open crawl space |  | 0.82 | Natural gas | Instant water heater | - |  | - | - | 415.7 | 77 | 79 | CFM @ 50 Pascals | 100.0, 95.0, 5.0 | Conditioned space, Conditioned space, Garage | 0.0, 0.0, 8.0 | Yes | 95 | 3.6 | ACH @ 50 Pascals | Air Cycler | 84 | 244.9609 | 194.1292 | - | 98.1101 | - | 25.1586 | - | 9.811 | - | 10.6405 | - | 10.106 | 267.7 | - | 99.15 | 1253.81
Beaverton | OR | 97006 | Portland-Vancouver-Hillsboro, OR-WA | Washington | Portland Metro - 3 | 4C | Portland General Electric | NW Natural Gas | 28848 | 2015 | 2014 ORSC | No | No | No Solar | [5 empty] | 2015-12-08 | 59 | 73 | 105 | 20% | 6.1 | 7.3 | 9.3 | 1184.22 | 98.68 | 1986 | 16992 | 2 | 3 | Single-family detached |  | Enclosed crawl space | 2.0, 905.0, 275.0 | 30.0, 30.0, 59.0 | Frame | 30 |  |  |  |  | - | 110.0, 35.0 | 0.0, 0.0 | 21 | Between conditioned space and ambient, Between conditioned space and garage | 2235.0, 349.0 | 0.0, 0.0 | 21.0, 21.0 | 21 | 12.5, 111.699997, 37.5, 62.5, 18.799999, 41.5, 20.299999 | 0.3, 0.3, 0.3, 0.3, 0.3, 0.3, 0.3 | 0.3, 0.3, 0.3, 0.3, 0.3, 0.3, 0.3 | 0.3 | 0.3 | - | 19 | 12.3 | 38 | - | Conditioned area | 1 | 92.1 | Natural gas | AFUE | Fuel-fired air distribution heater | No | Conditioned area |  | 0.95 | Electric | Conventional | 50 |  | - | - | 402.2 | 74.5 | 40 | CFM @ 50 Pascals | 100.0, 95.0, 5.0 | Conditioned space, Conditioned space, Attic, exposed | 0.0, 0.0, 8.0 | Yes | 95 | 3.04 | ACH @ 50 Pascals | Air Cycler | 93 | 236.5541 | 166.53 | - | - | 2507.4465 | 24.2238 | - | 8.5578 | - | 10.5798 | - | 31.2631 | 256.28 | - | 267.54 | 1388.22
Beaverton | OR | 97008 | Portland-Vancouver-Hillsboro, OR-WA | Washington | Portland Metro - 3 | 4C | Portland General Electric | NW Natural Gas | 28851 | 2015 | 2014 ORSC | No | No | No Solar | [5 empty] | 2015-12-08 | 61 | 76 | 107 | 20% | 6.6 | 7.8 | 9.5 | 1284.68 | 107.06 | 2060 | 17578 | 2 | 4 | Single-family detached |  | Enclosed crawl space | 892.0, 279.0 | 30.0, 59.0 | Frame | 30 |  |  |  |  | - | 110.0, 28.0 | 0.0, 0.0 | 21 | Between conditioned space and ambient, Between conditioned space and garage | 2190.0, 254.0 | 0.0, 0.0 | 21.0, 21.0 | 21 | 61.0, 65.0, 16.700001, 24.0, 55.0, 46.0, 32.0, 14.0 | 0.3, 0.3, 0.3, 0.3, 0.3, 0.3, 0.3, 0.3 | 0.3, 0.3, 0.3, 0.3, 0.3, 0.3, 0.3, 0.3 | 0.3 | 0.3 | - | 19 | 12.3 | 38 | - | Conditioned area | 1 | 95 | Natural gas | AFUE | Fuel-fired air distribution heater | No | Conditioned area |  | 0.95 | Electric | Conventional | 50 |  | 13 | SEER | 417.2 | 77.3 | 40 | CFM @ 50 Pascals | 100.0, 95.0, 5.0 | Conditioned space, Conditioned space, Attic, exposed | 0.0, 0.0, 8.0 | Yes | 95 | 3.46 | ACH @ 50 Pascals | Air Cycler | 95 | 216.7154 | 167.4948 | 774.7543 | - | 2507.3184 | 22.2432 | 2.6442 | 8.5574 | - | 10.6271 | 31.1998 | 31.2639 | 236.38 | 82.5 | 267.54 | 1488.68
Forest Grove | OR | 97116 | Portland-Vancouver-Hillsboro, OR-WA | Washington | Portland Metro - 3 | 4C | Forest Grove Light & Power | NW Natural Gas | 28998 | 2015 | 2014 ORSC | No | No | No Solar | [5 empty] | 2015-12-08 | 61 | 80 | 111 | 23% | 2.7 | 3.7 | 5.1 | 751.4 | 62.62 | 2163 | 21846 | 1 | 3 | Single-family detached |  | Enclosed crawl space | 2163 | 38 | Frame | 38 |  |  |  |  | - | - | - | - | - | 1940.0, 404.0 | 2.0, 2.0 | 28.700001, 28.700001 | - | 45.0, 48.0, 105.0, 58.0 | 0.3, 0.3, 0.3, 0.3 | 0.3, 0.3, 0.3, 0.3 | 0.3 | 0.3 | - | 30 | 9 | - | - | Garage or open crawl space | 1 | 95 | Natural gas | AFUE | Fuel-fired air distribution heater | No | Garage or open crawl space |  | 0.62 | Natural gas | Conventional | 50 |  | - | - | 584 | 108.2 | 113 | CFM @ 50 Pascals | 5.0, 5.0, 95.0, 95.0 | Garage, Garage, Attic, exposed, Attic, exposed | 8.0, 8.0, 8.0, 8.0 | No | 0 | 2.99 | ACH @ 50 Pascals | Air Cycler | 91 | 214.6119 | 262.8628 | - | 150.3058 | - | 22.3583 | - | 15.0306 | - | 10.3227 | - | 10.106 | 230.8 | - | 151.9 | 1027.4
Happy Valley | OR | 97089 | Portland-Vancouver-Hillsboro, OR-WA | Clackamas | Portland Metro - 3 | 4C | Portland General Electric | NW Natural Gas | 28844 | 2015 | 2014 ORSC | No | No | No Solar | [5 empty] | 2015-12-08 | 62 | 69 | 96 | 10% | 5.7 | 6.3 | 8.5 | 1076.33 | 89.69 | 1690 | 14417 | 2 | 3 | Single-family detached |  | Enclosed crawl space | 93.0, 728.0, 341.0 | 30.0, 30.0, 30.0 | Frame | 30 |  |  |  |  | - | 92.0, 18.0 | 0.0, 0.0 | 21 | Between conditioned space and ambient, Between conditioned space and garage | 1892.0, 162.0 | 0.0, 0.0 | 21.0, 21.0 | 21 | 45.0, 28.299999, 105.0, 35.0 | 0.3, 0.3, 0.3, 0.3 | 0.3, 0.3, 0.3, 0.3 | 0.3 | 0.3 | - | 19 | 12.3 | 38 | - | Attic | 1 | 92.1 | Natural gas | AFUE | Fuel-fired air distribution heater | No | Garage or open crawl space |  | 0.59 | Natural gas | Conventional | 50 |  | 13 | SEER | 342.2 | 63.4 | 83 | CFM @ 50 Pascals | 50.0, 50.0, 100.0 | Conditioned space, Attic, exposed, Attic, exposed | 0.0, 8.0, 8.0 | No | 50 | 3.75 | ACH @ 50 Pascals | Air Cycler | 95 | 212.8819 | 194.4373 | 566.4046 | 163.0048 | - | 21.9518 | 1.9331 | 16.3005 | - | 10.7227 | 31.1967 | 10.106 | 235.38 | 60.31 | 164.73 | 1280.33
Happy Valley | OR | 97089 | Portland-Vancouver-Hillsboro, OR-WA | Clackamas | Portland Metro - 3 | 4C | Portland General Electric | NW Natural Gas | 28869 | 2015 | 2014 ORSC | No | No | No Solar | [5 empty] | 2015-12-08 | 62 | 70 | 99 | 11% | 5.6 | 6.2 | 8.8 | 1061.54 | 88.46 | 1794 | 15240 | 2 | 3 | Single-family detached |  | Enclosed crawl space | 709.0, 390.0 | 30.0, 30.0 | Frame | 30 |  |  |  |  | - | 92.0, 20.0 | 0.0, 0.0 | 21 | Between conditioned space and ambient, Between conditioned space and garage | 2060.0, 182.0 | 0.0, 0.0 | 21.0, 21.0 | 21 | 45.0, 59.0, 36.0, 25.0, 40.0, 20.0 | 0.3, 0.3, 0.3, 0.3, 0.3, 0.3 | 0.3, 0.3, 0.3, 0.3, 0.3, 0.3 | 0.3 | 0.3 | - | 19 | 12.3 | 38 | - | Attic | 1 | 92.1 | Natural gas | AFUE | Fuel-fired air distribution heater | No | Garage or open crawl space |  | 0.57 | Natural gas | Conventional | 50 |  | - | - | 363.3 | 67.3 | 27 | CFM @ 50 Pascals | 50.0, 50.0, 100.0 | Conditioned space, Attic, exposed, Attic, exposed | 0.0, 8.0, 8.0 | No | 50 | 3.56 | ACH @ 50 Pascals | Air Cycler | 74 | 210.4607 | 168.9958 | - | 171.4826 | - | 21.6228 | - | 17.1483 | - | 10.6476 | - | 10.106 | 230.23 | - | 173.3 | 1265.54
Bend | OR | 97701 | Bend, OR | Deschutes | Central - 8 | 5B | Pacific Power | Cascade Natural Gas | 28926 | 2015 | 2014 ORSC | No | No | No Solar | [5 empty] | 2015-12-08 | 63 | 73 | 96 | 13% | 8.9 | 10.2 | 13 | 989.1 | 82.43 | 1709 | 16236 | 1 | 3 | Single-family detached |  | Enclosed crawl space | 1709 | 30 | Frame | 30 |  |  |  |  | - | - | - | - | - | 1615.0, 352.0 | 0.0, 0.0 | 23.0, 23.0 | 21 | 33.0, 24.0, 141.5, 85.0 | 0.3, 0.3, 0.3, 0.3 | 0.3, 0.3, 0.3, 0.3 | 0.3 | 0.3 | - | 19.0, 0.0 | 12.3, 30.0 | 38 | 38 | Garage or open crawl space | 1 | 95 | Natural gas | AFUE | Fuel-fired air distribution heater | No | Garage or open crawl space |  | 0.62 | Natural gas | Conventional | 50 |  | 13 | SEER | 461.4 | 85.5 | 101 | CFM @ 50 Pascals | 5.0, 5.0, 95.0, 95.0 | Garage, Garage, Enclosed crawl space, Attic, exposed | 8.0, 8.0, 8.0, 8.0 | No | 95 | 3.7 | ACH @ 50 Pascals | Exhaust Only | 100 | 238.8101 | 248.8535 | 648.4114 | 150.3058 | - | 24.7303 | 2.213 | 15.0306 | - | 9.7329 | 28.8869 | 9.071 | 240.7 | 63.93 | 136.34 | 1139.1
Happy Valley | OR | 97089 | Portland-Vancouver-Hillsboro, OR-WA | Clackamas | Portland Metro - 3 | 4C | Portland General Electric | NW Natural Gas | 28845 | 2015 | 2014 ORSC | No | No | No Solar | [5 empty] | 2015-12-08 | 64 | 73 | 102 | 11% | 6.1 | 6.8 | 9 | 1162.73 | 96.89 | 1874 | 15890 | 2 | 4 | Single-family detached |  | Enclosed crawl space | 110.0, 711.0, 342.0 | 30.0, 30.0, 30.0 | Frame | 30 |  |  |  |  | - | 93.0, 18.0 | 0.0, 0.0 | 21 | Between conditioned space and ambient, Between conditioned space and garage | 2077.0, 158.0 | 0.0, 0.0 | 21.0, 21.0 | 21 | 32.0, 43.0, 123.5, 31.0 | 0.3, 0.3, 0.3, 0.3 | 0.3, 0.3, 0.3, 0.3 | 0.3 | 0.3 | - | - | 40 | 38 | - | Attic | 1 | 92.1 | Natural gas | AFUE | Fuel-fired air distribution heater | No | Garage or open crawl space |  | 0.58 | Natural gas | Conventional | 50 |  | 13 | SEER | 379.5 | 70.3 | 38 | CFM @ 50 Pascals | 50.0, 100.0, 50.0 | Attic, exposed, Attic, exposed, Conditioned space | 8.0, 8.0, 0.0 | No | 50 | 3.84 | ACH @ 50 Pascals | Air Cycler | 74 | 203.8096 | 181.0361 | 672.8787 | 164.0674 | - | 20.9988 | 2.2965 | 16.4067 | - | 10.7057 | 31.1967 | 10.106 | 224.81 | 71.64 | 165.81 | 1366.73
Milwaukie | OR | 97267 | Portland-Vancouver-Hillsboro, OR-WA | Clackamas | Portland Metro - 3 | 4C | Portland General Electric | NW Natural Gas | 28995 | 2015 | 2014 ORSC | No | No | No Solar | [5 empty] | 2015-12-08 | 64 | 77 | 108 | 17% | 5.9 | 7 | 9.5 | 1122.39 | 93.53 | 2090 | 19019 | 1 | 4 | Single-family detached |  | Enclosed crawl space | 2090 | 30 | Frame | 30 |  |  |  |  | - | - | - | - | - | 1573.0, 425.0 | 0.0, 0.0 | 23.0, 23.0 | 23 | 42.0, 61.0, 147.5, 47.5 | 0.3, 0.3, 0.3, 0.3 | 0.3, 0.3, 0.3, 0.3 | 0.3 | 0.3 | - | 30 | 9 | 49 | - | Garage or open crawl space | 1 | 95.5 | Natural gas | AFUE | Fuel-fired air distribution heater | No | Garage or open crawl space |  | 0.62 | Natural gas | Conventional | 50 |  | - | - | 564.3 | 104.5 | 44 | CFM @ 50 Pascals | 5.0, 5.0, 95.0, 95.0 | Garage, Garage, Enclosed crawl space, Attic, exposed | 8.0, 8.0, 8.0, 8.0 | Yes | 95 | 3.3 | ACH @ 50 Pascals | Air Cycler | 96 | 229.7065 | 355.4769 | - | 150.3058 | - | 24.1839 | - | 15.0306 | - | 11.1436 | - | 10.106 | 269.5 | - | 151.9 | 1326.39
Portland | OR | 97214 | Portland-Vancouver-Hillsboro, OR-WA | Multnomah | Portland Metro - 3 | 4C | Portland General Electric | NW Natural Gas | 24133 | 2015 | 2014 ORSC | No | No | No Solar | [5 empty] | 2015-12-08 | 65 | 90 | 119 | 28% | 6.4 | 8.2 | 10.4 | 1231.83 | 102.65 | 2427 | 20458 | 2 | 4 | Single-family detached |  | Enclosed crawl space | 1042.0, 275.0, 30.0 | 38.0, 59.0, 59.0 | Frame | 38 |  |  |  |  | - | 126.0, 34.0 | 0.0, 0.0 | 21 | Between conditioned space and ambient, Between conditioned space and garage | 2406.0, 306.0 | 0.0, 0.0 | 23.0, 23.0 | - | 149.699997, 196.5, 20.0, 127.0 | 0.3, 0.3, 0.3, 0.3 | 0.3, 0.3, 0.3, 0.3 | 0.3 | 0.3 | 493 | 35 | 9 | - | - | Conditioned area | 1 | 95.5 | Natural gas | AFUE | Fuel-fired air distribution heater | No | Garage or open crawl space |  | 0.82 | Natural gas | Instant water heater | - |  | 13 | SEER | 491.5 | 91 | 40 | CFM @ 50 Pascals | 95.0, 95.0, 5.0, 5.0 | Conditioned space, Conditioned space, Attic, exposed, Attic, exposed | 0.0, 0.0, 8.0, 8.0 | Yes | 95 | 2.84 | ACH @ 50 Pascals | Air Cycler | 90 | 245.5228 | 193.4628 | 1013.7329 | 98.1101 | - | 25.2126 | 3.4598 | 9.811 | - | 10.6374 | 31.1967 | 10.106 | 268.2 | 107.94 | 99.15 | 1435.83
Beaverton | OR | 97005 | Portland-Vancouver-Hillsboro, OR-WA | Washington | Portland Metro - 3 | 4C | Portland General Electric | NW Natural Gas | 29182 | 2015 | 2014 ORSC | No | No | No Solar | [5 empty] | 2015-12-08 | 65 | 82 | 117 | 21% | 6.8 | 8 | 10.2 | 1328.53 | 110.71 | 2358 | 21052 | 3 | 3 | Single-family detached |  | Enclosed crawl space | 26.0, 406.0, 576.0 | 30.0, 30.0, 30.0 | Frame | 30 |  |  |  |  | - | 194.0, 26.0 | 0.0, 0.0 | 21 | Between conditioned space and ambient, Between conditioned space and garage | 2715.0, 208.0 | 0.0, 0.0 | 21.0, 21.0 | 21 | 79.5, 32.0, 12.0, 80.5, 39.0, 8.0, 40.0, 6.0 | 0.3, 0.3, 0.3, 0.3, 0.3, 0.3, 0.3, 0.3 | 0.31, 0.31, 0.31, 0.31, 0.31, 0.31, 0.31, 0.31 | 0.3 | 0.3 | - | 19.0, 0.0 | 12.3, 30.0 | 38 | 38 | Attic | 1 | 92.1 | Natural gas | AFUE | Fuel-fired air distribution heater | No | Garage or open crawl space |  | 0.91 | Electric | Conventional | 50 |  | - | - | 477.5 | 88.4 | 45 | CFM @ 50 Pascals | 25.0, 100.0, 75.0 | Attic, exposed, Attic, exposed, Conditioned space | 8.0, 8.0, 0.0 | No | 75 | 2.1 | ACH @ 50 Pascals | Air Cycler | 67 | 258.1827 | 199.5848 | - | - | 2733.1519 | 26.4995 | - | 9.3282 | - | 10.6272 | - | 31.2631 | 281.61 | - | 291.63 | 1532.53
Portland | OR | 97219 | Portland-Vancouver-Hillsboro, OR-WA | Multnomah | Portland Metro - 3 | 4C | Portland General Electric | NW Natural Gas | 23888 | 2015 | 2014 ORSC | No | No | No Solar | [5 empty] | 2015-12-08 | 66 | 91 | 120 | 26% | 6.4 | 8.2 | 10.5 | 1228.89 | 102.41 | 2467 | 22145 | 2 | 4 | Single-family detached |  | Conditioned basement | 618.0, 90.0 | 50.400002, 50.400002 | Slab | 15 |  |  |  |  | 23 | 203.0, 40.0 | 0.0, 0.0 | 21 | Between conditioned space and ambient, Between conditioned space and garage | 2719.0, 320.0 | 0.0, 0.0 | 23.0, 23.0 | - | 98.800003, 133.5, 104.300003, 65.0 | 0.3, 0.3, 0.3, 0.3 | 0.3, 0.3, 0.3, 0.3 | 0.3 | 0.3 | 402 | 35 | 9 | - | - | Conditioned area | 1 | 95 | Natural gas | AFUE | Fuel-fired air distribution heater | No | Garage or open crawl space |  | 0.82 | Natural gas | Instant water heater | - |  | 13 | SEER | 499.6 | 92.5 | 40 | CFM @ 50 Pascals | 95.0, 95.0, 5.0, 5.0 | Conditioned space, Conditioned space, Attic, exposed, Attic, exposed | 0.0, 0.0, 8.0, 8.0 | Yes | 95 | 3.78 | ACH @ 50 Pascals | Air Cycler | 100 | 265.324 | 198.4221 | 897.5774 | 98.1101 | - | 27.2096 | 3.0634 | 9.811 | - | 10.6099 | 31.1967 | 10.106 | 288.69 | 95.57 | 99.15 | 1432.89
Beaverton | OR | 97229 | Portland-Vancouver-Hillsboro, OR-WA | Washington | Portland Metro - 3 | 4C | Portland General Electric | NW Natural Gas | 28936 | 2015 | 2014 ORSC | No | No | No Solar | [5 empty] | 2015-12-08 | 66 | 91 | 131 | 27% | 7 | 9 | 11.4 | 1363.93 | 113.66 | 2816 | 24024 | 2 | 4 | Single-family detached |  | Enclosed crawl space | 62.0, 1214.0, 371.0 | 30.0, 30.0, 59.0 | Frame | 30 |  |  |  |  | - | 129.0, 36.0 | 0.0, 0.0 | 21 | Between conditioned space and ambient, Between conditioned space and garage | 2488.0, 320.0 | 0.0, 0.0 | 23.0, 23.0 | 23 | 33.0, 30.0, 140.0, 66.300003, 51.299999, 25.0, 62.5, 62.0 | 0.3, 0.3, 0.3, 0.3, 0.3, 0.3, 0.3, 0.3 | 0.3, 0.3, 0.3, 0.3, 0.3, 0.3, 0.3, 0.3 | 0.3 | 0.3 | - | 30 | 9 | 49 | - | Conditioned area | 1 | 95.5 | Natural gas | AFUE | Fuel-fired air distribution heater | No | Conditioned area |  | 0.95 | Electric | Conventional | 50.0, 50.0 |  | - | - | 570.2 | 105.6 | 40 | CFM @ 50 Pascals | 100.0, 95.0, 5.0 | Conditioned space, Conditioned space, Attic, exposed | 0.0, 0.0, 8.0 | Yes | 95 | 2.37 | ACH @ 50 Pascals | Air Cycler | 94 | 255.91 | 196.3274 | - | - | 2609.6072 | 26.2611 | - | 8.9065 | - | 10.6232 | - | 31.2631 | 278.98 | - | 278.45 | 1567.93
Milwaukie | OR | 97267 | Portland-Vancouver-Hillsboro, OR-WA | Clackamas | Portland Metro - 3 | 4C | Portland General Electric | NW Natural Gas | 28987 | 2015 | 2014 ORSC | No | No | No Solar | [5 empty] | 2015-12-08 | 66 | 79 | 111 | 16% | 5.9 | 6.9 | 9.8 | 1121.14 | 93.43 | 2180 | 19838 | 1 | 3 | Single-family detached |  | Enclosed crawl space | 2180 | 30 | Frame | 30 |  |  |  |  | - | - | - | - | - | 1673.0, 428.0 | 0.0, 0.0 | 23.0, 23.0 | 23 | 42.700001, 30.0, 180.0, 74.5 | 0.3, 0.3, 0.3, 0.3 | 0.3, 0.3, 0.3, 0.3 | 0.3 | 0.3 | - | 30 | 9 | 49 | - | Garage or open crawl space | 1 | 95.5 | Natural gas | AFUE | Fuel-fired air distribution heater | No | Garage or open crawl space |  | 0.62 | Natural gas | Conventional | 50 |  | - | - | 588.6 | 109 | 113 | CFM @ 50 Pascals | 5.0, 5.0, 95.0, 95.0 | Garage, Garage, Enclosed crawl space, Attic, exposed | 8.0, 8.0, 8.0, 8.0 | Yes | 95 | 3.1 | ACH @ 50 Pascals | Air Cycler | 100 | 259.7455 | 282.2327 | - | 150.3058 | - | 26.9378 | - | 15.0306 | - | 10.8394 | - | 10.106 | 291.99 | - | 151.9 | 1325.14
Portland | OR | 97215 | Portland-Vancouver-Hillsboro, OR-WA | Multnomah | Portland Metro - 3 | 4C | Portland General Electric | NW Natural Gas | 28999 | 2015 | 2014 ORSC | No | No | No Solar | [5 empty] | 2015-12-08 | 66 | 96 | 136 | 31% | 6.4 | 8.5 | 11.8 | 1213.38 | 101.12 | 2970 | 25448 | 2 | 4 | Single-family detached |  | Enclosed crawl space | 188.0, 1391.0 | 30.0, 30.0 | Frame | 30 |  |  |  |  | - | 151.0, 42.0 | 0.0, 0.0 | 21 | Between conditioned space and ambient, Between conditioned space and garage | 2624.0, 375.0, 274.0 | 0.0, 0.0, 0.0 | 23.0, 23.0, 23.0 | 23 | 42.700001, 48.0, 100.0, 8.0, 34.5, 38.0, 85.0, 48.0 | 0.3, 0.3, 0.3, 0.3, 0.3, 0.3, 0.3, 0.3 | 0.3, 0.3, 0.3, 0.3, 0.3, 0.3, 0.3, 0.3 | 0.3 | 0.3 | - | 30 | 9 | 49 | - | Conditioned area | 1 | 95 | Natural gas | AFUE | Fuel-fired air distribution heater | No | Garage or open crawl space |  | 0.82 | Natural gas | Instant water heater | - |  | - | - | 601.4 | 111.4 | 40 | CFM @ 50 Pascals | 100.0, 95.0, 5.0 | Conditioned space, Conditioned space, Attic, exposed | 0.0, 0.0, 8.0 | Yes | 95 | 1.94 | ACH @ 50 Pascals | Air Cycler | 100 | 273.9148 | 201.8066 | - | 98.1101 | - | 28.0802 | - | 9.811 | - | 10.6023 | - | 10.106 | 297.72 | - | 99.15 | 1417.38
Milwaukie | OR | 97002 | Portland-Vancouver-Hillsboro, OR-WA | Clackamas | Mid-Willamette - 4 | 4C | Portland General Electric | NW Natural Gas | 26369 | 2015 | 2014 ORSC | No | No | No Solar | [5 empty] | 2015-12-08 | 67 | 80 | 111 | 16% | 6.1 | 7 | 9.8 | 1154.06 | 96.17 | 2180 | 19838 | 1 | 3 | Single-family detached |  | Enclosed crawl space | 2180 | 30 | Frame | 30 |  |  |  |  | - | - | - | - | - | 1673.0, 428.0 | 0.0, 0.0 | 23.0, 23.0 | 23 | 42.700001, 30.0, 180.0, 74.5 | 0.3, 0.3, 0.3, 0.3 | 0.3, 0.3, 0.3, 0.3 | 0.3 | 0.3 | - | 30 | 9 | 49 | - | Garage or open crawl space | 1 | 95.5 | Natural gas | AFUE | Fuel-fired air distribution heater | No | Garage or open crawl space |  | 0.62 | Natural gas | Conventional | 50 |  | - | - | 588.6 | 109 | 97 | CFM @ 50 Pascals | 5.0, 5.0, 95.0, 95.0 | Garage, Garage, Enclosed crawl space, Attic, exposed | 8.0, 8.0, 8.0, 8.0 | No | 0 | 3.05 | ACH @ 50 Pascals | Air Cycler | 77 | 258.7263 | 272.3084 | - | 150.3058 | - | 26.802 | - | 15.0306 | - | 10.8166 | - | 10.106 | 289.91 | - | 151.9 | 1358.06
Portland | OR | 97229 | Portland-Vancouver-Hillsboro, OR-WA | Washington | Portland Metro - 3 | 4C | Portland General Electric | NW Natural Gas | 28800 | 2015 | 2014 ORSC | No | No | No Solar | [5 empty] | 2015-12-08 | 67 | 76 | 106 | 11% | 6.2 | 6.8 | 9.4 | 1177.72 | 98.14 | 2028 | 17319 | 2 | 4 | Single-family detached |  | Enclosed crawl space | 63.0, 892.0, 409.0 | 30.0, 30.0, 30.0 | Frame | 30 |  |  |  |  | - | 105.0, 44.0 | 0.0, 0.0 | 21 | Between conditioned space and ambient, Between conditioned space and garage | 2162.0, 398.0 | 0.0, 0.0 | 21.0, 21.0 | 21 | 4.0, 12.5, 100.5, 40.0, 20.0, 44.0, 12.0 | 0.3, 0.3, 0.3, 0.3, 0.3, 0.3, 0.3 | 0.3, 0.3, 0.3, 0.3, 0.3, 0.3, 0.3 | 0.3 | 0.3 | - | 19.0, 0.0 | 12.3, 30.0 | 38 | 38 | Attic | 1 | 92.1 | Natural gas | AFUE | Fuel-fired air distribution heater | No | Garage or open crawl space |  | 0.59 | Natural gas | Conventional | 50 |  | - | - | 410.7 | 76.1 | 77 | CFM @ 50 Pascals | 50.0, 100.0, 50.0 | Attic, exposed, Attic, exposed, Conditioned space | 8.0, 8.0, 0.0 | No | 50 | 3.4 | ACH @ 50 Pascals | Air Cycler | 56 | 237.9767 | 217.7394 | - | 163.0048 | - | 24.5408 | - | 16.3005 | - | 10.7238 | - | 10.106 | 263.17 | - | 164.73 | 1381.72
Portland | OR | 97229 | Portland-Vancouver-Hillsboro, OR-WA | Washington | Portland Metro - 3 | 4C | Portland General Electric | NW Natural Gas | 28826 | 2015 | 2014 ORSC | No | No | No Solar | [5 empty] | 2015-12-08 | 67 | 77 | 112 | 13% | 6.3 | 6.9 | 9.9 | 1194.72 | 99.56 | 2216 | 18872 | 2 | 4 | Single-family detached |  | Enclosed crawl space | 922.0, 422.0 | 30.0, 30.0 | Frame | 30 |  |  |  |  | - | 109.0, 39.0 | 0.0, 0.0 | 21 | Between conditioned space and ambient, Between conditioned space and garage | 2153.0, 351.0 | 0.0, 0.0 | 21.0, 21.0 | 21 | 4.0, 89.5, 45.5, 15.8, 45.5, 20.0 | 0.3, 0.3, 0.3, 0.3, 0.3, 0.3 | 0.3, 0.3, 0.3, 0.3, 0.3, 0.3 | 0.3 | 0.3 | - | 19 | 12.3 | 38 | - | Attic | 1 | 92.1 | Natural gas | AFUE | Fuel-fired air distribution heater | No | Garage or open crawl space |  | 0.59 | Natural gas | Conventional | 50 |  | - | - | 448.7 | 83.1 | 76 | CFM @ 50 Pascals | 50.0, 100.0, 50.0 | Attic, exposed, Attic, exposed, Conditioned space | 8.0, 8.0, 0.0 | No | 50 | 3.12 | ACH @ 50 Pascals | Air Cycler | 56 | 224.6339 | 217.1151 | - | 163.0048 | - | 23.2044 | - | 16.3005 | - | 10.7587 | - | 10.106 | 249.65 | - | 164.73 | 1398.72
Eugene | OR | 97405 | Eugene-Springfield, OR | Lane | Southern Willamette - 5 | 4C | - | NW Natural Gas | 28904 | 2015 | 2014 ORSC | No | No | No Solar | [5 empty] | 2015-12-08 | 67 | 77 | 109 | 13% | 2.9 | 3.5 | 5 | 4620.47 | 385.04 | 2108 | 17944 | 2 | 4 | Single-family detached |  | Enclosed crawl space | 70.0, 869.0, 409.0 | 30.0, 30.0, 30.0 | Frame | 30 |  |  |  |  | - | 71.0, 33.0, 26.0 | 0.0, 0.0, 0.0 | 21 | Between conditioned space and ambient, Between conditioned space and garage, Between conditioned space and attic | 2185.0, 328.0 | 0.0, 0.0 | 21.0, 21.0 | 21 | 3.0, 13.5, 96.0, 44.400002, 45.5, 34.0, 38.799999, 6.0 | 0.3, 0.3, 0.3, 0.3, 0.3, 0.3, 0.3, 0.3 | 0.3, 0.3, 0.3, 0.3, 0.3, 0.3, 0.3, 0.3 | 0.3 | 0.3 | - | 30 | 9 | 49 | - | Garage or open crawl space | 1 | 95 | Natural gas | AFUE | Fuel-fired air distribution heater | No | Garage or open crawl space |  | 0.62 | Natural gas | Conventional | 50 |  | - | - | 426.9 | 79.1 | 124 | CFM @ 50 Pascals | 10.0, 10.0, 45.0, 45.0, 90.0 | Garage, Garage, Enclosed crawl space, Attic, exposed, Attic, exposed | 8.0, 8.0, 8.0, 8.0, 8.0 | No | 0 | 3.94 | ACH @ 50 Pascals | Exhaust Only | 50 | 241.4112 | 489.1375 | - | 150.3058 | - | 25.8105 | - | 15.0306 | - | 20.4061 | - | 10.106 | 526.69 | - | 151.9 | 4944.47
Milwaukie | OR | 97267 | Portland-Vancouver-Hillsboro, OR-WA | Clackamas | Portland Metro - 3 | 4C | Portland General Electric | NW Natural Gas | 28994 | 2015 | 2014 ORSC | No | No | No Solar | [5 empty] | 2015-12-08 | 67 | 80 | 111 | 16% | 6 | 7 | 9.8 | 1135.07 | 94.59 | 2180 | 19838 | 1 | 3 | Single-family detached |  | Enclosed crawl space | 2180 | 30 | Frame | 30 |  |  |  |  | - | - | - | - | - | 1673.0, 428.0 | 0.0, 0.0 | 23.0, 23.0 | 23 | 42.700001, 30.0, 180.0, 74.5 | 0.3, 0.3, 0.3, 0.3 | 0.3, 0.3, 0.3, 0.3 | 0.3 | 0.3 | - | 30 | 9 | 49 | - | Garage or open crawl space | 1 | 95 | Natural gas | AFUE | Fuel-fired air distribution heater | No | Garage or open crawl space |  | 0.62 | Natural gas | Conventional | 50 |  | - | - | 588.6 | 109 | 62 | CFM @ 50 Pascals | 5.0, 5.0, 95.0, 95.0 | Garage, Garage, Enclosed crawl space, Attic, exposed | 8.0, 8.0, 8.0, 8.0 | Yes | 95 | 3.4 | ACH @ 50 Pascals | Air Cycler | 95 | 269.0613 | 253.3278 | - | 150.3058 | - | 27.7707 | - | 15.0306 | - | 10.7418 | - | 10.106 | 298.31 | - | 151.9 | 1339.07
Damascus | OR | 97015 | Portland-Vancouver-Hillsboro, OR-WA | Clackamas | Portland Metro - 3 | 4C | Portland General Electric | NW Natural Gas | 28776 | 2015 | 2014 ORSC | No | No | No Solar | [5 empty] | 2015-12-08 | 70 | 81 | 112 | 13% | 6.4 | 7.1 | 9.9 | 1214.48 | 101.21 | 2222 | 19996 | 2 | 3 | Single-family detached |  | Enclosed crawl space | 962.0, 397.0, 62.0 | 30.0, 38.0, 38.0 | Frame | 30 |  |  |  |  | - | 266.0, 40.0 | 0.0, 0.0 | 21 | Between conditioned space and ambient, Between conditioned space and garage | 2265.0, 363.0 | 0.0, 0.0 | 21.0, 21.0 | 21 | 66.0, 16.0, 134.0, 7.0 | 0.29, 0.29, 0.29, 0.29 | 0.31, 0.31, 0.31, 0.31 | 0.29 | 0.31 | - | 19 | 12.3 | 38 | - | Attic | 1 | 92.1 | Natural gas | AFUE | Fuel-fired air distribution heater | No | Garage or open crawl space |  | 0.59 | Natural gas | Conventional | 40 |  | - | - | 450 | 83.3 | 117 | CFM @ 50 Pascals | 100.0, 100.0 | Attic, exposed, Attic, exposed | 8.0, 8.0 | No | 0 | 2.54 | ACH @ 50 Pascals | Air Cycler | 50 | 261.2834 | 261.9496 | - | 163.0048 | - | 27.0224 | - | 16.3005 | - | 10.783 | - | 10.106 | 291.38 | - | 164.73 | 1418.48
Damascus | OR | 97015 | Portland-Vancouver-Hillsboro, OR-WA | Clackamas | Portland Metro - 3 | 4C | Portland General Electric | NW Natural Gas | 28778 | 2015 | 2014 ORSC | No | No | No Solar | [5 empty] | 2015-12-08 | 70 | 81 | 112 | 13% | 6.5 | 7.1 | 9.9 | 1221.73 | 101.81 | 2222 | 19996 | 2 | 3 | Single-family detached |  | Enclosed crawl space | 962.0, 397.0, 62.0 | 30.0, 38.0, 38.0 | Frame | 30 |  |  |  |  | - | 266.0, 40.0 | 0.0, 0.0 | 21 | Between conditioned space and ambient, Between conditioned space and garage | 2265.0, 363.0 | 0.0, 0.0 | 21.0, 21.0 | 21 | 66.0, 16.0, 134.0, 7.0 | 0.29, 0.29, 0.29, 0.29 | 0.31, 0.31, 0.31, 0.31 | 0.29 | 0.31 | - | 19 | 12.3 | 38 | - | Attic | 1 | 92.1 | Natural gas | AFUE | Fuel-fired air distribution heater | No | Garage or open crawl space |  | 0.59 | Natural gas | Conventional | 40 |  | - | - | 450 | 83.3 | 112 | CFM @ 50 Pascals | 100.0, 100.0 | Attic, exposed, Attic, exposed | 8.0, 8.0 | No | 0 | 2.69 | ACH @ 50 Pascals | Air Cycler | 50 | 268.6084 | 260.6783 | - | 163.0048 | - | 27.7505 | - | 16.3005 | - | 10.7614 | - | 10.106 | 298.63 | - | 164.73 | 1425.73
Portland | OR | 97201 | Portland-Vancouver-Hillsboro, OR-WA | Washington | Portland Metro - 3 | 4C | Portland General Electric | NW Natural Gas | 28799 | 2015 | 2014 ORSC | No | No | No Solar | [5 empty] | 2015-12-08 | 70 | 86 | 124 | 18% | 6.6 | 7.7 | 10.8 | 1257.92 | 104.83 | 2592 | 22085 | 2 | 4 | Single-family detached |  | Enclosed crawl space | 108.0, 1090.0, 326.0 | 30.0, 30.0, 30.0 | Frame | 30 |  |  |  |  | - | 121.0, 36.0 | 0.0, 0.0 | 21 | Between conditioned space and ambient, Between conditioned space and garage | 2412.0, 329.0 | 0.0, 0.0 | 21.0, 21.0 | 21 | 29.0, 89.0, 72.5, 20.0, 64.0, 25.0 | 0.3, 0.3, 0.3, 0.3, 0.3, 0.3 | 0.3, 0.3, 0.3, 0.3, 0.3, 0.3 | 0.3 | 0.3 | - | 19 | 12.3 | 38 | - | Attic | 1 | 92.1 | Natural gas | AFUE | Fuel-fired air distribution heater | No | Garage or open crawl space |  | 0.57 | Natural gas | Conventional | 50 |  | - | - | 524.9 | 97.2 | 29 | CFM @ 50 Pascals | 50.0, 100.0, 50.0 | Attic, exposed, Attic, exposed, Conditioned space | 8.0, 8.0, 0.0 | No | 50 | 2.01 | ACH @ 50 Pascals | Air Cycler | 68 | 243.1913 | 208.0056 | - | 168.3795 | - | 25.029 | - | 16.8379 | - | 10.6833 | - | 10.106 | 267.39 | - | 170.16 | 1461.93
Damascus | OR | 97015 | Portland-Vancouver-Hillsboro, OR-WA | Clackamas | Portland Metro - 3 | 4C | Portland General Electric | NW Natural Gas | 28945 | 2015 | 2014 ORSC | No | No | No Solar | [5 empty] | 2015-12-08 | 70 | 81 | 114 | 12% | 6.7 | 7.3 | 10 | 1264.96 | 105.41 | 2279 | 19749 | 2 | 5 | Single-family detached |  | Enclosed crawl space | 966.0, 356.0, 32.0 | 30.0, 38.0, 38.0 | Frame | 30 |  |  |  |  | - | 264.0, 36.0 | 0.0, 0.0 | 21 | Between conditioned space and ambient, Between conditioned space and garage | 2246.0, 327.0 | 0.0, 0.0 | 21.0, 21.0 | 21 | 102.0, 11.0, 166.0, 6.0 | 0.29, 0.29, 0.29, 0.29 | 0.31, 0.31, 0.31, 0.31 | 0.29 | 0.31 | - | 19 | 12.3 | 38 | - | Attic | 1 | 92.1 | Natural gas | AFUE | Fuel-fired air distribution heater | No | Garage or open crawl space |  | 0.59 | Natural gas | Conventional | 40 |  | - | - | 461.5 | 85.5 | 119 | CFM @ 50 Pascals | 100.0, 100.0 | Attic, exposed, Attic, exposed | 8.0, 8.0 | No | 0 | 2.7 | ACH @ 50 Pascals | Air Cycler | 50 | 241.9039 | 268.2389 | - | 163.0048 | - | 25.1059 | - | 16.3005 | - | 10.8543 | - | 10.106 | 272.51 | - | 164.73 | 1468.96
Damascus | OR | 97015 | Portland-Vancouver-Hillsboro, OR-WA | Clackamas | Portland Metro - 3 | 4C | Portland General Electric | NW Natural Gas | 29029 | 2015 | 2014 ORSC | No | No | No Solar | [5 empty] | 2015-12-08 | 70 | 80 | 114 | 13% | 6.6 | 7.3 | 10 | 1256.48 | 104.71 | 2279 | 19749 | 2 | 5 | Single-family detached |  | Enclosed crawl space | 966.0, 356.0, 32.0 | 30.0, 38.0, 38.0 | Frame | 30 |  |  |  |  | - | 264.0, 36.0 | 0.0, 0.0 | 21 | Between conditioned space and ambient, Between conditioned space and garage | 2246.0, 327.0 | 0.0, 0.0 | 21.0, 21.0 | 21 | 102.0, 11.0, 166.0, 6.0 | 0.29, 0.29, 0.29, 0.29 | 0.31, 0.31, 0.31, 0.31 | 0.29 | 0.31 | - | 19 | 12.3 | 38 | - | Attic | 1 | 92.1 | Natural gas | AFUE | Fuel-fired air distribution heater | No | Garage or open crawl space |  | 0.59 | Natural gas | Conventional | 40 |  | - | - | 461.5 | 85.5 | 100 | CFM @ 50 Pascals | 100.0, 100.0 | Attic, exposed, Attic, exposed | 8.0, 8.0 | No | 0 | 2.6 | ACH @ 50 Pascals | Air Cycler | 50 | 234.5547 | 258.2655 | - | 163.0048 | - | 24.3369 | - | 16.3005 | - | 10.8491 | - | 10.106 | 264.03 | - | 164.73 | 1460.48
Albany | OR | 97321 | Corvallis, OR | Benton | Southern Willamette - 5 | 4C | Pacific Power | NW Natural Gas | 29031 | 2015 | 2014 ORSC | No | No | No Solar | [5 empty] | 2015-12-08 | 70 | 80 | 112 | 12% | 10.2 | 10.9 | 15 | 1170.31 | 97.53 | 2219 | 19973 | 2 | 4 | Single-family detached |  | Enclosed crawl space | 972.0, 399.0, 38.0 | 30.0, 38.0, 38.0 | Frame | 30 |  |  |  |  | - | 264.0, 40.0 | 0.0, 0.0 | 21 | Between conditioned space and ambient, Between conditioned space and garage | 2249.0, 363.0 | 0.0, 0.0 | 21.0, 21.0 | 21 | 73.0, 16.0, 129.0, 7.0 | 0.29, 0.29, 0.29, 0.29 | 0.31, 0.31, 0.31, 0.31 | 0.29 | 0.31 | - | 19 | 12.3 | 38 | - | Attic | 1 | 92.1 | Natural gas | AFUE | Fuel-fired air distribution heater | No | Garage or open crawl space |  | 0.59 | Natural gas | Conventional | 40 |  | - | - | 449.3 | 83.2 | 165 | CFM @ 50 Pascals | 100.0, 100.0 | Attic, exposed, Attic, exposed | 8.0, 8.0 | No | 0 | 2.74 | ACH @ 50 Pascals | Air Cycler | 50 | 256.3441 | 288.1739 | - | 163.0048 | - | 26.6179 | - | 16.3005 | - | 10.7792 | - | 10.106 | 286.92 | - | 164.73 | 1368.31
Portland | OR | 97201 | Portland-Vancouver-Hillsboro, OR-WA | Washington | Portland Metro - 3 | 4C | Portland General Electric | NW Natural Gas | 28798 | 2015 | 2014 ORSC | No | No | No Solar | [5 empty] | 2015-12-08 | 71 | 86 | 124 | 16% | 6.7 | 7.7 | 10.8 | 1269.25 | 105.77 | 2592 | 22085 | 2 | 4 | Single-family detached |  | Enclosed crawl space | 108.0, 1090.0, 326.0 | 30.0, 30.0, 30.0 | Frame | 30 |  |  |  |  | - | 121.0, 36.0 | 0.0, 0.0 | 21 | Between conditioned space and ambient, Between conditioned space and garage | 2412.0, 329.0 | 0.0, 0.0 | 21.0, 21.0 | 21 | 29.0, 89.0, 72.5, 20.0, 64.0, 25.0 | 0.3, 0.3, 0.3, 0.3, 0.3, 0.3 | 0.3, 0.3, 0.3, 0.3, 0.3, 0.3 | 0.3 | 0.3 | - | 19 | 12.3 | 38 | - | Attic | 1 | 92.1 | Natural gas | AFUE | Fuel-fired air distribution heater | No | Garage or open crawl space |  | 0.57 | Natural gas | Conventional | 50 |  | - | - | 524.9 | 97.2 | 77 | CFM @ 50 Pascals | 50.0, 100.0, 50.0 | Attic, exposed, Attic, exposed, Conditioned space | 8.0, 8.0, 0.0 | No | 50 | 2.03 | ACH @ 50 Pascals | Air Cycler | 68 | 251.613 | 234.6197 | - | 168.3795 | - | 25.962 | - | 16.8379 | - | 10.7357 | - | 10.106 | 278.72 | - | 170.16 | 1473.25
Beaverton | OR | 97008 | Portland-Vancouver-Hillsboro, OR-WA | Washington | Portland Metro - 3 | 4C | Portland General Electric | NW Natural Gas | 28852 | 2015 | 2014 ORSC | No | No | No Solar | [5 empty] | 2015-12-08 | 71 | 98 | 144 | 27% | 7.4 | 9.5 | 12.6 | 1439.37 | 119.95 | 3248 | 27669 | 2 | 4 | Single-family detached |  | Enclosed crawl space | 56.0, 1360.0, 472.0 | 30.0, 30.0, 59.0 | Frame | 30 |  |  |  |  | - | 141.0, 41.0 | 0.0, 0.0 | 21 | Between conditioned space and ambient, Between conditioned space and garage | 2712.0, 368.0 | 0.0, 0.0 | 23.0, 23.0 | 23 | 54.0, 92.0, 83.0, 88.5, 50.0, 62.5, 80.0 | 0.3, 0.3, 0.3, 0.3, 0.3, 0.3, 0.3 | 0.3, 0.3, 0.3, 0.3, 0.3, 0.3, 0.3 | 0.3 | 0.3 | - | 30 | 9 | 49 | - | Conditioned area | 1 | 92.1 | Natural gas | AFUE | Fuel-fired air distribution heater | No | Conditioned area |  | 0.95 | Electric | Conventional | 50 |  | - | - | 657.72 | 121.8 | 40 | CFM @ 50 Pascals | 100.0, 95.0, 5.0 | Conditioned space, Conditioned space, Attic, exposed | 0.0, 0.0, 8.0 | Yes | 95 | 2.39 | ACH @ 50 Pascals | Exhaust Only | 96 | 302.4054 | 215.0663 | - | - | 2507.4602 | 30.9746 | - | 8.5579 | - | 10.5848 | - | 31.2631 | 327.86 | - | 267.55 | 1643.37
Albany | OR | 97321 | Corvallis, OR | Benton | Southern Willamette - 5 | 4C | Pacific Power | NW Natural Gas | 28944 | 2015 | 2014 ORSC | No | No | No Solar | [5 empty] | 2015-12-08 | 71 | 80 | 112 | 11% | 10.4 | 10.9 | 15 | 1196.39 | 99.7 | 2219 | 19973 | 2 | 4 | Single-family detached |  | Enclosed crawl space | 972.0, 399.0, 38.0 | 30.0, 38.0, 38.0 | Frame | 30 |  |  |  |  | - | 264.0, 40.0 | 0.0, 0.0 | 21 | Between conditioned space and ambient, Between conditioned space and garage | 2249.0, 363.0 | 0.0, 0.0 | 21.0, 21.0 | 21 | 73.0, 16.0, 129.0, 7.0 | 0.29, 0.29, 0.29, 0.29 | 0.31, 0.31, 0.31, 0.31 | 0.29 | 0.31 | - | 19 | 12.3 | 38 | - | Attic | 1 | 92.1 | Natural gas | AFUE | Fuel-fired air distribution heater | No | Garage or open crawl space |  | 0.59 | Natural gas | Conventional | 40 |  | - | - | 449.3 | 83.2 | 212 | CFM @ 50 Pascals | 100.0, 100.0 | Attic, exposed, Attic, exposed | 8.0, 8.0 | No | 0 | 2.88 | ACH @ 50 Pascals | Air Cycler | 50 | 266.3432 | 315.2039 | - | 163.0048 | - | 27.7101 | - | 16.3005 | - | 10.8144 | - | 10.106 | 299.67 | - | 164.73 | 1394.39
Albany | OR | 97321 | Corvallis, OR | Benton | Southern Willamette - 5 | 4C | Pacific Power | NW Natural Gas | 28777 | 2015 | 2014 ORSC | No | No | No Solar | [5 empty] | 2015-12-08 | 72 | 84 | 121 | 13% | 11.2 | 11.9 | 16.1 | 1263.81 | 105.32 | 2506 | 22039 | 2 | 6 | Single-family detached |  | Enclosed crawl space | 1098.0, 368.0, 58.0 | 30.0, 38.0, 38.0 | Frame | 30 |  |  |  |  | - | 161.0, 37.0 | 0.0, 0.0 | 21 | Between conditioned space and ambient, Between conditioned space and garage | 2427.0, 336.0 | 0.0, 0.0 | 21.0, 21.0 | 21 | 48.0, 12.0, 36.0, 132.0, 25.0 | 0.29, 0.29, 0.29, 0.29, 0.29 | 0.31, 0.31, 0.31, 0.31, 0.31 | 0.29 | 0.31 | - | 19 | 12.3 | 38 | - | Attic | 1 | 92.1 | Natural gas | AFUE | Fuel-fired air distribution heater | No | Garage or open crawl space |  | 0.59 | Natural gas | Conventional | 40 |  | - | - | 507.5 | 94 | 134 | CFM @ 50 Pascals | 100.0, 100.0 | Attic, exposed, Attic, exposed | 8.0, 8.0 | No | 0 | 2.62 | ACH @ 50 Pascals | Air Cycler | 50 | 236.9624 | 286.2639 | - | 163.0048 | - | 24.6733 | - | 16.3005 | - | 10.829 | - | 10.106 | 267.19 | - | 164.73 | 1461.81
West Linn | OR | 97068 | Portland-Vancouver-Hillsboro, OR-WA | Clackamas | Portland Metro - 3 | 4C | Portland General Electric | NW Natural Gas | 28790 | 2015 | 2014 ORSC | No | No | No Solar | [5 empty] | 2015-12-08 | 72 | 98 | 131 | 24% | 7.2 | 9.6 | 11.3 | 1376.62 | 114.72 | 2683 | 24818 | 1 | 3 | Single-family detached |  | Enclosed crawl space | 2683 | 30 | Frame | 30 |  |  |  |  | - | - | - | - | - | 2176.0, 146.0 | 0.0, 0.0 | 23.0, 23.0 | - | 138.0, 8.8, 111.900002, 43.5 | 0.3, 0.3, 0.3, 0.3 | 0.3, 0.3, 0.3, 0.3 | 0.3 | 0.3 | - | 19.0, 0.0 | 12.3, 32.0 | - | - | Garage or open crawl space | 1 | 9 | Electric | HSPF | Air-source heat pump | No | Garage or open crawl space |  | 2.7 | Electric | Heat pump | 80 |  | - | - | 724.4 | 134.2 | 131 | CFM @ 50 Pascals | 5.0, 5.0, 95.0, 95.0 | Garage, Garage, Enclosed crawl space, Attic, exposed | 8.0, 8.0, 8.0, 8.0 | No | 0 | 3.7 | ACH @ 50 Pascals | Exhaust Only | 88 | - | 3998.9937 | 734.9907 | - | 919.5137 | 13.6484 | 2.5085 | 3.1383 | - | 31.6543 | 31.1967 | 31.4763 | 432.03 | 78.26 | 98.78 | 1496.62
Portland | OR | 97201 | Portland-Vancouver-Hillsboro, OR-WA | Washington | Portland Metro - 3 | 4C | Portland General Electric | NW Natural Gas | 28797 | 2015 | 2014 ORSC | No | No | No Solar | [5 empty] | 2015-12-08 | 72 | 88 | 125 | 17% | 6.8 | 7.8 | 10.9 | 1287.5 | 107.29 | 2625 | 22271 | 2 | 4 | Single-family detached |  | Enclosed crawl space | 271.0, 1008.0, 338.0 | 30.0, 30.0, 30.0 | Frame | 30 |  |  |  |  | - | 121.0, 35.0 | 0.0, 0.0 | 21 | Between conditioned space and ambient, Between conditioned space and garage | 2497.0, 319.0 | 0.0, 0.0 | 21.0, 21.0 | 21 | 25.0, 87.0, 8.0, 72.800003, 40.0, 66.0, 20.0 | 0.3, 0.3, 0.3, 0.3, 0.3, 0.3, 0.3 | 0.3, 0.3, 0.3, 0.3, 0.3, 0.3, 0.3 | 0.3 | 0.3 | - | 19 | 12.3 | 38 | - | Attic | 1 | 92.1 | Natural gas | AFUE | Fuel-fired air distribution heater | No | Garage or open crawl space |  | 0.57 | Natural gas | Conventional | 50 |  | - | - | 531.6 | 98.4 | 33 | CFM @ 50 Pascals | 50.0, 100.0, 50.0 | Attic, exposed, Attic, exposed, Conditioned space | 8.0, 8.0, 0.0 | No | 50 | 2.11 | ACH @ 50 Pascals | Air Cycler | 64 | 259.3083 | 218.4176 | - | 168.3795 | - | 26.6763 | - | 16.8379 | - | 10.6745 | - | 10.106 | 284.75 | - | 170.16 | 1491.5
Albany | OR | 97321 | Corvallis, OR | Benton | Southern Willamette - 5 | 4C | Pacific Power | NW Natural Gas | 28943 | 2015 | 2014 ORSC | No | No | No Solar | [5 empty] | 2015-12-08 | 72 | 80 | 114 | 10% | 10.7 | 11.2 | 15.2 | 1219.17 | 101.6 | 2279 | 19749 | 2 | 5 | Single-family detached |  | Enclosed crawl space | 966.0, 356.0, 32.0 | 30.0, 38.0, 38.0 | Frame | 30 |  |  |  |  | - | 264.0, 36.0 | 0.0, 0.0 | 21 | Between conditioned space and ambient, Between conditioned space and garage | 2246.0, 327.0 | 0.0, 0.0 | 21.0, 21.0 | 21 | 102.0, 11.0, 166.0, 6.0 | 0.29, 0.29, 0.29, 0.29 | 0.31, 0.31, 0.31, 0.31 | 0.29 | 0.31 | - | 19 | 12.3 | 38 | - | Attic | 1 | 92.1 | Natural gas | AFUE | Fuel-fired air distribution heater | No | Garage or open crawl space |  | 0.59 | Natural gas | Conventional | 40 |  | - | - | 461.5 | 85.5 | 125 | CFM @ 50 Pascals | 100.0, 100.0 | Attic, exposed, Attic, exposed | 8.0, 8.0 | No | 0 | 3.4 | ACH @ 50 Pascals | Air Cycler | 50 | 255.8042 | 277.2673 | - | 163.0048 | - | 26.5267 | - | 16.3005 | - | 10.7552 | - | 10.106 | 285.3 | - | 164.73 | 1417.17
Albany | OR | 97321 | Corvallis, OR | Benton | Southern Willamette - 5 | 4C | Pacific Power | NW Natural Gas | 29030 | 2015 | 2014 ORSC | No | No | No Solar | [5 empty] | 2015-12-08 | 72 | 81 | 114 | 11% | 10.7 | 11.2 | 15.2 | 1221.02 | 101.75 | 2279 | 19749 | 2 | 5 | Single-family detached |  | Enclosed crawl space | 966.0, 356.0, 32.0 | 30.0, 38.0, 38.0 | Frame | 30 |  |  |  |  | - | 264.0, 36.0 | 0.0, 0.0 | 21 | Between conditioned space and ambient, Between conditioned space and garage | 2246.0, 327.0 | 0.0, 0.0 | 21.0, 21.0 | 21 | 102.0, 11.0, 166.0, 6.0 | 0.29, 0.29, 0.29, 0.29 | 0.31, 0.31, 0.31, 0.31 | 0.29 | 0.31 | - | 19 | 12.3 | 38 | - | Attic | 1 | 92.1 | Natural gas | AFUE | Fuel-fired air distribution heater | No | Garage or open crawl space |  | 0.59 | Natural gas | Conventional | 40 |  | - | - | 461.5 | 85.5 | 154 | CFM @ 50 Pascals | 100.0, 100.0 | Attic, exposed, Attic, exposed | 8.0, 8.0 | No | 0 | 3.11 | ACH @ 50 Pascals | Air Cycler | 50 | 256.5355 | 288.6075 | - | 163.0048 | - | 26.6386 | - | 16.3005 | - | 10.7797 | - | 10.106 | 287.16 | - | 164.73 | 1419.02
Albany | OR | 97321 | Corvallis, OR | Benton | Southern Willamette - 5 | 4C | Pacific Power | NW Natural Gas | 29033 | 2015 | 2014 ORSC | No | No | No Solar | [5 empty] | 2015-12-08 | 72 | 81 | 114 | 11% | 10.6 | 11.2 | 15.2 | 1211.52 | 100.96 | 2279 | 19749 | 2 | 5 | Single-family detached |  | Enclosed crawl space | 966.0, 356.0, 32.0 | 30.0, 38.0, 38.0 | Frame | 30 |  |  |  |  | - | 264.0, 36.0 | 0.0, 0.0 | 21 | Between conditioned space and ambient, Between conditioned space and garage | 2246.0, 327.0 | 0.0, 0.0 | 21.0, 21.0 | 21 | 102.0, 11.0, 166.0, 6.0 | 0.29, 0.29, 0.29, 0.29 | 0.31, 0.31, 0.31, 0.31 | 0.29 | 0.31 | - | 19 | 12.3 | 38 | - | Attic | 1 | 92.1 | Natural gas | AFUE | Fuel-fired air distribution heater | No | Garage or open crawl space |  | 0.59 | Natural gas | Conventional | 40 |  | - | - | 461.5 | 85.5 | 169 | CFM @ 50 Pascals | 100.0, 100.0 | Attic, exposed, Attic, exposed | 8.0, 8.0 | No | 0 | 3.06 | ACH @ 50 Pascals | Air Cycler | 50 | 259.5693 | 296.4648 | - | 163.0048 | - | 26.9688 | - | 16.3005 | - | 10.7899 | - | 10.106 | 290.99 | - | 164.73 | 1409.52
Albany | OR | 97321 | Corvallis, OR | Benton | Southern Willamette - 5 | 4C | Pacific Power | NW Natural Gas | 29097 | 2015 | 2014 ORSC | No | No | No Solar | [5 empty] | 2015-12-08 | 72 | 83 | 121 | 13% | 11.2 | 11.9 | 16.1 | 1263.26 | 105.27 | 2506 | 22039 | 2 | 6 | Single-family detached |  | Enclosed crawl space | 1098.0, 368.0, 58.0 | 30.0, 38.0, 38.0 | Frame | 30 |  |  |  |  | - | 161.0, 37.0 | 0.0, 0.0 | 21 | Between conditioned space and ambient, Between conditioned space and garage | 2427.0, 336.0 | 0.0, 0.0 | 21.0, 21.0 | 21 | 48.0, 12.0, 36.0, 132.0, 25.0 | 0.29, 0.29, 0.29, 0.29, 0.29 | 0.31, 0.31, 0.31, 0.31, 0.31 | 0.29 | 0.31 | - | 19 | 12.3 | 38 | - | Attic | 1 | 92.1 | Natural gas | AFUE | Fuel-fired air distribution heater | No | Garage or open crawl space |  | 0.59 | Natural gas | Conventional | 40 |  | - | - | 507.5 | 94 | 154 | CFM @ 50 Pascals | 100.0, 100.0 | Attic, exposed, Attic, exposed | 8.0, 8.0 | No | 0 | 2.59 | ACH @ 50 Pascals | Air Cycler | 50 | 235.3829 | 296.8746 | - | 163.0048 | - | 24.5515 | - | 16.3005 | - | 10.8605 | - | 10.106 | 266.64 | - | 164.73 | 1461.26
Eugene | OR | 97405 | Eugene-Springfield, OR | Lane | Southern Willamette - 5 | 4C | - | NW Natural Gas | 28905 | 2015 | 2014 ORSC | No | No | No Solar | [5 empty] | 2015-12-08 | 75 | 84 | 114 | 10% | 3.4 | 3.9 | 5.3 | 4759.63 | 396.64 | 2279 | 23018 | 1 | 4 | Single-family detached |  | Enclosed crawl space | 2279 | 30 | Frame | 30 |  |  |  |  | - | - | - | - | - | 2046.0, 302.0 | 0.0, 0.0 | 21.0, 21.0 | 21 | 89.5, 101.0, 157.0, 9.0 | 0.3, 0.3, 0.3, 0.3 | 0.3, 0.3, 0.3, 0.3 | 0.3 | 0.3 | - | 19 | 12.3 | 49 | - | Garage or open crawl space | 1 | 92 | Natural gas | AFUE | Fuel-fired air distribution heater | No | Garage or open crawl space |  | 0.62 | Natural gas | Conventional | 50 |  | - | - | 615.3 | 114 | 133 | CFM @ 50 Pascals | 5.0, 5.0, 95.0, 95.0 | Garage, Garage, Enclosed crawl space, Attic, exposed | 8.0, 8.0, 8.0, 8.0 | No | 0 | 3.99 | ACH @ 50 Pascals | Exhaust Only | 50 | 321.0752 | 324.6875 | - | 150.3058 | - | 33.2157 | - | 15.0306 | - | 15.4085 | - | 10.106 | 511.8 | - | 151.9 | 5083.63
Wilsonville | OR | 97070 | Portland-Vancouver-Hillsboro, OR-WA | Clackamas | Portland Metro - 3 | 4C | Portland General Electric | NW Natural Gas | 28940 | 2015 | 2014 ORSC | No | No | No Solar | [5 empty] | 2015-12-08 | 81 | 104 | 144 | 21% | 7.9 | 9.3 | 12.5 | 1497.89 | 124.82 | 3222 | 30642 | 2 | 5 | Single-family detached |  | Enclosed crawl space | 9.0, 1322.0, 569.0 | 30.0, 30.0, 30.0 | Frame | 30 |  |  |  |  | - | 124.0, 43.0 | 0.0, 0.0 | 21 | Between conditioned space and ambient, Between conditioned space and garage | 2862.0, 428.0 | 0.0, 0.0 | 23.0, 23.0 | 23 | 12.0, 49.5, 127.5, 22.5, 75.0, 55.0, 104.0, 12.5 | 0.3, 0.3, 0.3, 0.3, 0.3, 0.3, 0.3, 0.3 | 0.3, 0.3, 0.3, 0.3, 0.3, 0.3, 0.3, 0.3 | 0.3 | 0.3 | - | 30 | 9 | 49 | - | Garage or open crawl space | 1 | 95 | Natural gas | AFUE | Fuel-fired air distribution heater | No | Garage or open crawl space |  | 0.68 | Natural gas | Conventional | 74 |  | - | - | 652.5 | 120.8 | 141 | CFM @ 50 Pascals | 45.0, 10.0, 5.0, 45.0, 95.0 | Enclosed crawl space, Garage, Garage, Attic, exposed, Attic, exposed | 8.0, 8.0, 8.0, 8.0, 8.0 | No | 0 | 2.84 | ACH @ 50 Pascals | Exhaust Only | 51 | 327.7678 | 647.082 | - | 132.0087 | - | 34.9852 | - | 13.2009 | - | 11.4172 | - | 10.106 | 399.43 | - | 133.41 | 1701.89
Bend | OR | 97701 | Bend, OR | Deschutes | Central - 8 | 5B | Pacific Power | Cascade Natural Gas | 28925 | 2015 | 2014 ORSC | No | No | No Solar | [5 empty] | 2015-12-08 | 82 | 96 | 109 | 13% | 10 | 11.6 | 13.8 | 1166.85 | 97.24 | 1970 | 19897 | 1 | 3 | Single-family detached |  | Enclosed crawl space | 1970 | 30 | Frame | 30 |  |  |  |  | - | - | - | - | - | 2119.0, 306.0 | 0.0, 0.0 | 21.0, 21.0 | 21 | 85.0, 128.0, 40.5, 61.0 | 0.3, 0.3, 0.3, 0.3 | 0.3, 0.3, 0.3, 0.3 | 0.3 | 0.3 | - | 19 | 12.3 | 38 | - | Conditioned area | 1 | 95 | Natural gas | AFUE | Fuel-fired air distribution heater | No | Garage or open crawl space |  | 0.62 | Natural gas | Conventional | 50 |  | - | - | 531.9 | 98.5 | 63 | CFM @ 50 Pascals | 5.0, 5.0, 95.0, 95.0 | Garage, Garage, Enclosed crawl space, Attic, exposed | 8.0, 8.0, 8.0, 8.0 | No | 0 | 3.9 | ACH @ 50 Pascals | Exhaust Only | 100 | 420.6909 | 601.0659 | - | 160.2025 | - | 44.1205 | - | 16.0202 | - | 9.9739 | - | 9.071 | 440.06 | - | 145.32 | 1316.85
Gresham | OR | 97080 | Portland-Vancouver-Hillsboro, OR-WA | Multnomah | Portland Metro - 3 | 4C | Portland General Electric | NW Natural Gas | 28930 | 2015 | 2014 ORSC | No | No | No Solar | [5 empty] | 2015-12-08 | 83 | 101 | 148 | 18% | 7.7 | 9 | 12.9 | 1466.47 | 122.21 | 3371 | 28820 | 2 | 4 | Single-family detached |  | Enclosed crawl space | 1515.0, 453.0 | 30.0, 30.0 | Frame | 30 |  |  |  |  | - | 136.0, 43.0 | 0.0, 0.0 | 21 | Between conditioned space and ambient, Between conditioned space and garage | 2795.0, 392.0 | 0.0, 0.0 | 21.0, 21.0 | 23 | 51.0, 113.0, 48.0, 77.0, 20.0, 70.0, 16.0 | 0.3, 0.3, 0.3, 0.3, 0.3, 0.3, 0.3 | 0.3, 0.3, 0.3, 0.3, 0.3, 0.3, 0.3 | 0.3 | 0.3 | - | 19 | 12.3 | 49 | - | Garage or open crawl space | 1 | 95.5 | Natural gas | AFUE | Fuel-fired air distribution heater | No | Garage or open crawl space |  | 0.62 | Natural gas | Conventional | 50 |  | - | - | 682.6 | 126.4 | 199 | CFM @ 50 Pascals | 5.0, 5.0, 45.0, 10.0, 10.0, 40.0, 85.0 | Garage, Garage, Enclosed crawl space, Conditioned space, Conditioned space, Attic, exposed, Attic, exposed | 8.0, 8.0, 8.0, 0.0, 0.0, 8.0, 8.0 | No | 10 | 2.49 | ACH @ 50 Pascals | Air Cycler | 77 | 348.7819 | 383.5566 | - | 150.3058 | - | 36.1873 | - | 15.0306 | - | 10.8482 | - | 10.106 | 392.57 | - | 151.9 | 1670.47
Damascus | OR | 97015 | Portland-Vancouver-Hillsboro, OR-WA | Clackamas | Portland Metro - 3 | 4C | Portland General Electric | NW Natural Gas | 29032 | 2015 | 2014 ORSC | No | No | No Solar | [5 empty] | 2015-12-08 | 83 | 95 | 126 | 12% | 7.9 | 8.7 | 11 | 1504.4 | 125.37 | 2661 | 23481 | 2 | 5 | Single-family detached |  | Enclosed crawl space | 1116.0, 465.0, 60.0 | 30.0, 38.0, 38.0 | Frame | 30 |  |  |  |  | - | 174.0, 46.0 | 0.0, 0.0 | 21 | Between conditioned space and ambient, Between conditioned space and garage | 2559.0, 418.0 | 0.0, 0.0 | 21.0, 21.0 | 21 | 88.0, 40.0, 203.0, 36.0 | 0.29, 0.29, 0.29, 0.29 | 0.31, 0.31, 0.31, 0.31 | 0.29 | 0.31 | - | 19 | 12.3 | 38 | - | Attic | 1 | 92.1 | Natural gas | AFUE | Fuel-fired air distribution heater | No | Garage or open crawl space |  | 0.59 | Natural gas | Conventional | 40 |  | 13 | SEER | 538.9 | 99.8 | 145 | CFM @ 50 Pascals | 100.0, 100.0 | Attic, exposed, Attic, exposed | 8.0, 8.0 | No | 0 | 2.91 | ACH @ 50 Pascals | Air Cycler | 50 | 311.5447 | 320.426 | 1157.3945 | 163.0048 | - | 32.2481 | 3.9502 | 16.3005 | - | 10.8004 | 31.2552 | 10.106 | 348.29 | 123.46 | 164.73 | 1708.4
Wilsonville | OR | 97070 | Portland-Vancouver-Hillsboro, OR-WA | Clackamas | Portland Metro - 3 | 4C | Portland General Electric | NW Natural Gas | 28856 | 2015 | 2014 ORSC | No | No | No Solar | [5 empty] | 2015-12-08 | 84 | 120 | 168 | 30% | 8.6 | 11.3 | 14.5 | 1658.79 | 138.23 | 3994 | 38008 | 2 | 4 | Single-family detached |  | Enclosed crawl space | 41.0, 1663.0, 690.0 | 30.0, 30.0, 94.0 | Frame | 30 |  |  |  |  | - | 131.0, 48.0 | 0.0, 0.0 | 21 | Between conditioned space and ambient, Between conditioned space and garage | 3211.0, 484.0 | 0.0, 0.0 | 23.0, 23.0 | 23 | 87.0, 103.300003, 101.0, 102.0, 33.5, 143.5, 40.0 | 0.3, 0.3, 0.3, 0.3, 0.3, 0.3, 0.3 | 0.3, 0.3, 0.3, 0.3, 0.3, 0.3, 0.3 | 0.3 | 0.3 | - | 35 | 9 | 49/21 @ edge | - | Conditioned area | 1 | 95 | Natural gas | AFUE | Fuel-fired air distribution heater | No | Conditioned area |  | 0.95 | Electric | Conventional | 50.0, 50.0 |  | - | - | 808.785 | 149.775 | 40 | CFM @ 50 Pascals | 100.0, 95.0, 5.0 | Conditioned space, Conditioned space, Attic, exposed | 0.0, 0.0, 8.0 | Yes | 95 | 3 | ACH @ 50 Pascals | Exhaust Only | 90 | 385.063 | 263.8906 | - | - | 2609.6414 | 39.4069 | - | 8.9066 | - | 10.5673 | - | 31.2689 | 416.43 | - | 278.5 | 1862.79
Happy Valley | OR | 97086 | Portland-Vancouver-Hillsboro, OR-WA | Clackamas | Portland Metro - 3 | 4C | Portland General Electric | NW Natural Gas | 28789 | 2015 | 2014 ORSC | No | No | No Solar | [5 empty] | 2015-12-08 | 87 | 109 | 156 | 19% | 8.1 | 9.6 | 13.5 | 1538.42 | 128.2 | 3608 | 31067 | 2 | 5 | Single-family detached |  | Enclosed crawl space | 19.0, 1842.0 | 30.0, 30.0 | Frame | 30 |  |  |  |  | - | 159.0, 55.0 | 0.0, 0.0 | 21 | Between conditioned space and ambient, Between conditioned space and garage | 2843.0, 503.0, 369.0 | 0.0, 0.0, 0.0 | 23.0, 23.0, 23.0 | 23 | 36.700001, 170.0, 80.0, 53.799999, 10.0, 94.0, 43.5 | 0.3, 0.3, 0.3, 0.3, 0.3, 0.3, 0.3 | 0.3, 0.3, 0.3, 0.3, 0.3, 0.3, 0.3 | 0.3 | 0.3 | - | 30 | 9 | 49 | - | Garage or open crawl space | 1 | 95.5 | Natural gas | AFUE | Fuel-fired air distribution heater | No | Garage or open crawl space |  | 0.82 | Natural gas | Instant water heater | - |  | - | - | 730.6 | 135.3 | 91 | CFM @ 50 Pascals | 100.0, 95.0, 5.0 | Enclosed crawl space, Enclosed crawl space, Garage | 0.0, 0.0, 8.0 | Yes | 95 | 2.33 | ACH @ 50 Pascals | Air Cycler | 91 | 430.9434 | 460.7918 | - | 98.1101 | - | 44.667 | - | 9.811 | - | 10.8278 | - | 10.106 | 483.65 | - | 99.15 | 1742.42
Portland | OR | 97229 | Portland-Vancouver-Hillsboro, OR-WA | Washington | Portland Metro - 3 | 4C | Portland General Electric | NW Natural Gas | 28957 | 2015 | 2014 ORSC | No | No | No Solar | [5 empty] | 2015-12-08 | 89 | 108 | 157 | 17% | 8.3 | 9.6 | 13.6 | 1568.32 | 130.69 | 3664 | 31278 | 2 | 4 | Single-family detached |  | Enclosed crawl space | 36.0, 1600.0, 468.0 | 30.0, 30.0, 30.0 | Frame | 30 |  |  |  |  | - | 141.0, 40.0 | 0.0, 0.0 | 21 | Between conditioned space and ambient, Between conditioned space and garage | 2828.0, 366.0 | 0.0, 0.0 | 21.0, 21.0 | 21 | 8.0, 24.0, 133.0, 37.0, 80.0, 60.5, 44.0, 62.0 | 0.3, 0.3, 0.3, 0.3, 0.3, 0.3, 0.3, 0.3 | 0.3, 0.3, 0.3, 0.3, 0.3, 0.3, 0.3, 0.3 | 0.3 | 0.3 | - | 19 | 12.3 | 38 | - | Attic | 1 | 92.1 | Natural gas | AFUE | Fuel-fired air distribution heater | No | Garage or open crawl space |  | 0.59 | Natural gas | Conventional | 50 |  | - | - | 742 | 137.4 | 119 | CFM @ 50 Pascals | 50.0, 100.0, 50.0 | Attic, exposed, Attic, exposed, Conditioned space | 8.0, 8.0, 0.0 | No | 50 | 2.62 | ACH @ 50 Pascals | Air Cycler | 66 | 373.5565 | 328.088 | - | 163.0048 | - | 38.4754 | - | 16.3005 | - | 10.6989 | - | 10.106 | 411.65 | - | 164.73 | 1772.32
Portland | OR | 97229 | Portland-Vancouver-Hillsboro, OR-WA | Washington | Portland Metro - 3 | 4C | Portland General Electric | NW Natural Gas | 28868 | 2015 | 2014 ORSC | No | No | No Solar | [5 empty] | 2015-12-08 | 91 | 128 | 150 | 28% | 8.4 | 10.6 | 13 | 1590.58 | 132.55 | 3429 | 39849 | 3 | 4 | Single-family detached |  | More than one type | 738.0, 72.0, 422.0 | 30.0, 30.0, 59.0 | Slab | 15 |  |  |  |  | 59 | 147.0, 27.0, 56.0 | 0.0, 0.0, 0.0 | 21 | Between conditioned space and ambient, Between conditioned space and garage, Between conditioned space and enclosed crawl | 4098.0, 249.0, 510.0 | 0.0, 0.0, 0.0 | 23.0, 23.0, 23.0 | 30 | 126.0, 36.0, 96.0, 24.0, 76.0, 30.0, 76.0, 30.0 | 0.3, 0.3, 0.3, 0.3, 0.3, 0.3, 0.3, 0.3 | 0.3, 0.3, 0.3, 0.3, 0.3, 0.3, 0.3, 0.3 | 0.3 | 0.3 | - | 30 | 9 | - | 23 | Conditioned area | 1 | 93 | Natural gas | AFUE | Fuel-fired air distribution heater | No | Conditioned area |  | 0.99 | Natural gas | Instant water heater | - |  | - | - | 694.4 | 128.6 | 40 | CFM @ 50 Pascals | 100.0, 95.0, 5.0 | Conditioned space, Conditioned space, Attic, exposed | 0.0, 0.0, 8.0 | Yes | 100 | 3.73 | ACH @ 50 Pascals | Air Cycler | 50 | 482.4691 | 294.8698 | - | 81.2629 | - | 49.2533 | - | 8.1263 | - | 10.5159 | - | 10.106 | 517.94 | - | 82.12 | 1794.58
Bend | OR | 97701 | Bend, OR | Deschutes | Central - 8 | 5B | Pacific Power | Cascade Natural Gas | 28924 | 2015 | 2014 ORSC | No | No | No Solar | [5 empty] | 2015-12-08 | 91 | 111 | 124 | 17% | 11.2 | 13.4 | 15.7 | 1302.75 | 108.56 | 2340 | 22284 | 2 | 4 | Single-family detached |  | Enclosed crawl space | 129.0, 1665.0 | 30.0, 30.0 | Frame | 30 |  |  |  |  | - | 66.0, 38.0 | 0.0, 0.0 | 21 | Between conditioned space and ambient, Between conditioned space and attic | 2712.0, 343.0, 202.0 | 0.0, 0.0, 0.0 | 21.0, 21.0, 21.0 | 21 | 70.0, 25.5, 39.299999, 112.5, 8.8, 17.5, 22.5, 20.0 | 0.3, 0.3, 0.3, 0.3, 0.3, 0.3, 0.3, 0.3 | 0.3, 0.3, 0.3, 0.3, 0.3, 0.3, 0.3, 0.3 | 0.3 | 0.3 | - | 19.0, 0.0 | 12.3, 32.0 | 38 | 30 | Conditioned area | 1 | 95 | Natural gas | AFUE | Fuel-fired air distribution heater | No | Garage or open crawl space |  | 0.68 | Natural gas | Conventional | 75 |  | - | - | 473.9 | 87.8 | 59 | CFM @ 50 Pascals | 5.0, 5.0, 95.0, 95.0 | Garage, Garage, Enclosed crawl space, Attic, exposed | 8.0, 8.0, 8.0, 8.0 | No | 0 | 3.8 | ACH @ 50 Pascals | Exhaust Only | 100 | 498.6714 | 680.6525 | - | 140.6259 | - | 52.1902 | - | 14.0626 | - | 9.9346 | - | 9.071 | 518.49 | - | 127.56 | 1452.75
Eugene | OR | 97401 | Eugene-Springfield, OR | Lane | Southern Willamette - 5 | 4C | Eugene Water & Electric Board | NW Natural Gas | 26520 | 2015 | 2014 ORSC | No | No | Solar Electric (PV) | [5 empty] | 2015-12-15 | 9 | 101 | 117 | 46% | 0.5 | 1.8 | 1.1 | 65.19 | 5.43 | 1937 | 19098 | 1 | 2 | Townhouse, end unit |  | Enclosed crawl space | 1937 | 48.9 | - | 49 |  |  |  |  | - | - | - | - | - | 2324.0, 86.0, 621.0 | 5.0, 0.0, 0.0 | 27.6, 27.6, 27.6 | - | 117.0, 77.0, 91.5, 37.5 | 0.26, 0.26, 0.26, 0.26 | 0.27, 0.27, 0.27, 0.27 | 0.26 | 0.27 | - | 0.0, 0.0 | 68.400002, 60.0 | - | - | Conditioned area | 1 | 13.5 | Electric | HSPF | Air-source heat pump | - | Garage or open crawl space |  | 0.97 | Natural gas | Instant water heater | - |  | 30.5 | SEER | 522.99 | 96.85 | - | CFM @ 50 Pascals | 100.0, 100.0 | Conditioned space, Conditioned space | 0.0, 0.0 | Yes | 100 | 0.92 | ACH @ 50 Pascals | Balanced | 100 | - | 1519.1409 | 296.9872 | 82.9384 | - | 5.1848 | 1.0136 | 8.2938 | -26.6115 | 24.4592 | 24.4428 | 10.106 | 126.82 | 24.78 | 83.82 | 389.19
Portland | OR | 97229 | Portland-Vancouver-Hillsboro, OR-WA | Washington | Portland Metro - 3 | 4C | Portland General Electric | NW Natural Gas | 28861 | 2015 | 2014 ORSC | No | No | No Solar | [5 empty] | 2015-12-15 | 42 | 82 | 113 | 40% | 4.5 | 7.3 | 9.6 | 878.68 | 73.22 | 1757 | 15706 | 3 | 3 | Single-family detached |  | Enclosed crawl space | 80.0, 283.0, 394.0 | 30.0, 30.0, 30.0 | Frame | 30 |  |  |  |  | - | 160.0, 20.0 | 0.0, 0.0 | 21 | Between conditioned space and ambient, Between conditioned space and garage | 2320.0, 159.0 | 0.0, 0.0 | 21.0, 21.0 | 21 | 80.300003, 18.0, 12.0, 45.0, 24.0, 4.0, 32.0, 8.0 | 0.3, 0.3, 0.3, 0.3, 0.3, 0.3, 0.3, 0.3 | 0.32, 0.32, 0.32, 0.32, 0.32, 0.32, 0.32, 0.32 | 0.3 | 0.3 | - | 19 | 12.3 | 38 | - | Conditioned area | 2 | 13.5 | Electric | HSPF | Air-source heat pump | No | Garage or open crawl space |  | 0.99 | Natural gas | Instant water heater | - |  | 30.5 | SEER | 355.8 | 65.9 | - | CFM @ 50 Pascals | 100.0, 100.0 | Conditioned space, Conditioned space | 0.0, 0.0 | Yes | 100 | 1.72 | ACH @ 50 Pascals | Exhaust Only | 88 | - | 1264.7236 | 313.7516 | 81.2629 | - | 4.3165 | 1.0708 | 8.1263 | - | 31.1966 | 31.1967 | 10.106 | 134.66 | 33.41 | 82.12 | 1082.68
Wilsonville | OR | 97070 | Portland-Vancouver-Hillsboro, OR-WA | Clackamas | Portland Metro - 3 | 4C | Portland General Electric | NW Natural Gas | 29405 | 2015 | 2014 ORSC | No | No | No Solar | [5 empty] | 2015-12-15 | 50 | 61 | 92 | 18% | 5.4 | 6.3 | 8.2 | 1052.64 | 87.72 | 1583 | 13124 | 2 | 3 | Single-family detached |  | Enclosed crawl space | 10.0, 753.0, 132.0 | 30.0, 30.0, 59.0 | Frame | 30 |  |  |  |  | - | 97.0, 20.0 | 0.0, 0.0 | 21 | Between conditioned space and ambient, Between conditioned space and garage | 1939.0, 167.0 | 0.0, 0.0 | 23.0, 23.0 | 23 | 27.5, 41.0, 7.5, 30.799999, 8.0, 40.0, 16.0 | 0.3, 0.3, 0.3, 0.3, 0.3, 0.3, 0.3 | 0.3, 0.3, 0.3, 0.3, 0.3, 0.3, 0.3 | 0.3 | 0.3 | - | 35.0, 0.0 | 9.0, 30.0 | 49 | 38 | Conditioned area | 1 | 92.1 | Natural gas | AFUE | Fuel-fired air distribution heater | No | Conditioned area |  | 0.95 | Electric | Conventional | 50 |  | - | - | 320.6 | 59.4 | 40 | CFM @ 50 Pascals | 100.0, 95.0, 5.0 | Conditioned space, Conditioned space, Attic, exposed | 0.0, 0.0, 8.0 | Yes | 95 | 3.9 | ACH @ 50 Pascals | Air Cycler | 93 | 166.4665 | 131.4655 | - | - | 2507.4185 | 17.0953 | - | 8.5577 | - | 10.6386 | - | 31.2631 | 181.87 | - | 267.54 | 1256.64
Portland | OR | 97217 | Portland-Vancouver-Hillsboro, OR-WA | Multnomah | Portland Metro - 3 | 4C | Pacific Power | NW Natural Gas | 24479 | 2015 | 2014 ORSC | No | No | No Solar | [5 empty] | 2015-12-15 | 50 | 74 | 91 | 32% | 8.1 | 10.3 | 12.3 | 902.97 | 75.25 | 1531 | 13754 | 3 | 3 | Townhouse, end unit |  | More than one type | 334.0, 358.0 | 38.0, 38.0 | - | 15 |  |  |  |  | - | 64.0, 30.0, 62.0 | 0.0, 0.0, 0.0 | 21 | Between conditioned space and ambient, Between conditioned space and garage, Between cond and another cond unit (adiabatic) | 1205.0, 264.0, 1013.0 | 0.0, 0.0, 0.0 | 23.0, 23.0, 23.0 | - | 161.5, 252.0 | 0.3, 0.3 | 0.26, 0.26 | 0.3 | 0.26 | 443 | - | 49 | - | - | Garage or open crawl space | 1 | 95.5 | Natural gas | AFUE | Fuel-fired air distribution heater | No | Garage or open crawl space |  | 0.93 | Natural gas | Instant water heater | - |  | 13 | SEER | 310 | 57.4 | 54 | CFM @ 50 Pascals | 100.0, 100.0 | Conditioned space, Garage | 0.0, 8.0 | No | 50 | 3.72 | ACH @ 50 Pascals | Exhaust Only | 75 | 172.4609 | 149.4075 | 916.0728 | 86.5057 | - | 17.756 | 3.1265 | 8.6506 | - | 10.6245 | 28.8869 | 10.106 | 188.65 | 90.32 | 87.42 | 1100.97
Wilsonville | OR | 97070 | Portland-Vancouver-Hillsboro, OR-WA | Clackamas | Portland Metro - 3 | 4C | Portland General Electric | NW Natural Gas | 29406 | 2015 | 2014 ORSC | No | No | No Solar | [5 empty] | 2015-12-15 | 52 | 63 | 92 | 18% | 5.7 | 6.7 | 8.2 | 1114.69 | 92.89 | 1583 | 13124 | 2 | 3 | Single-family detached |  | Enclosed crawl space | 10.0, 753.0, 132.0 | 30.0, 30.0, 59.0 | Frame | 30 |  |  |  |  | - | 97.0, 20.0 | 0.0, 0.0 | 21 | Between conditioned space and ambient, Between conditioned space and garage | 1939.0, 167.0 | 0.0, 0.0 | 23.0, 23.0 | 23 | 27.5, 41.0, 7.5, 30.799999, 8.0, 40.0, 16.0 | 0.3, 0.3, 0.3, 0.3, 0.3, 0.3, 0.3 | 0.3, 0.3, 0.3, 0.3, 0.3, 0.3, 0.3 | 0.3 | 0.3 | - | 35.0, 0.0 | 9.0, 30.0 | 49 | 38 | Conditioned area | 1 | 92.1 | Natural gas | AFUE | Fuel-fired air distribution heater | No | Conditioned area |  | 0.95 | Electric | Conventional | 50 |  | 13 | SEER | 320.6 | 59.4 | 40 | CFM @ 50 Pascals | 100.0, 95.0, 5.0 | Conditioned space, Conditioned space, Attic, exposed | 0.0, 0.0, 8.0 | Yes | 95 | 4 | ACH @ 50 Pascals | Air Cycler | 93 | 168.2289 | 131.9811 | 565.6717 | - | 2507.3535 | 17.2733 | 1.9306 | 8.5575 | - | 10.635 | 31.1967 | 31.2631 | 183.7 | 60.23 | 267.53 | 1318.69
Wilsonville | OR | 97070 | Portland-Vancouver-Hillsboro, OR-WA | Clackamas | Portland Metro - 3 | 4C | Portland General Electric | NW Natural Gas | 29500 | 2015 | 2014 ORSC | No | No | No Solar | [5 empty] | 2015-12-15 | 53 | 76 | 103 | 29% | 5.1 | 6.7 | 9.1 | 982.15 | 81.85 | 1936 | 16531 | 2 | 3 | Single-family detached |  | Enclosed crawl space | 849.0, 355.0 | 30.0, 59.0 | Frame | 30 |  |  |  |  | - | 104.0, 30.0 | 0.0, 0.0 | 21 | Between conditioned space and ambient, Between conditioned space and garage | 2140.0, 270.0 | 0.0, 0.0 | 23.0, 23.0 | 23 | 28.9, 130.0, 57.299999, 69.5, 8.0 | 0.3, 0.3, 0.3, 0.3, 0.3 | 0.3, 0.3, 0.3, 0.3, 0.3 | 0.3 | 0.3 | - | 35 | 9 | 49 | - | Conditioned area | 1 | 95.5 | Natural gas | AFUE | Fuel-fired air distribution heater | No | Garage or open crawl space |  | 0.82 | Natural gas | Instant water heater | - |  | - | - | 392 | 72.6 | 60 | CFM @ 50 Pascals | 100.0, 95.0, 5.0 | Conditioned space, Conditioned space, Attic, exposed | 0.0, 0.0, 8.0 | Yes | 95 | 2.1 | ACH @ 50 Pascals | Air Cycler | 87 | 193.3348 | 248.0662 | - | 98.1101 | - | 20.1801 | - | 9.811 | - | 10.9702 | - | 10.106 | 221.38 | - | 99.15 | 1186.15
Oregon City | OR | 97045 | Portland-Vancouver-Hillsboro, OR-WA | Clackamas | Portland Metro - 3 | 4C | Portland General Electric | NW Natural Gas | 29330 | 2015 | 2014 ORSC | No | No | No Solar | [5 empty] | 2015-12-15 | 54 | 84 | 110 | 36% | 5.3 | 7.5 | 9.7 | 1012.5 | 84.38 | 2145 | 18696 | 2 | 3 | Single-family detached |  | Enclosed crawl space | 884.0, 377.0 | 28.6, 32.0 | Frame | 34 |  |  |  |  | - | 102 | - | 21 | Between conditioned space and ambient | 2132.0, 346.0, 28.0 | 0.0, 0.0, 21.0 | 23.0, 23.0, 0.0 | 23 | 194.0, 101.0, 33.0, 8.0 | 0.25, 0.25, 0.25, 0.25 | 0.26, 0.26, 0.26, 0.26 | 0.25 | 0.26 | 336 | 30.0, 0.0 | 9.0, 30.0 | 49 | - | Conditioned area | 1 | 96 | Natural gas | AFUE | Fuel-fired air distribution heater | Yes | Garage or open crawl space |  | 0.92 | Natural gas | Instant water heater | - |  | 14.5 | SEER | 434.4 | 80.4 | 40 | CFM @ 50 Pascals | 100.0, 100.0 | Conditioned space, Conditioned space | 0.0, 0.0 | Yes | 100 | 2.13 | ACH @ 50 Pascals | Exhaust Only | 100 | 195.3696 | 51.5288 | 656.937 | 87.446 | - | 19.7128 | 2.2421 | 8.7446 | - | 10.2728 | 31.1967 | 10.106 | 202.51 | 69.95 | 88.37 | 1216.5
Oregon City | OR | 97045 | Portland-Vancouver-Hillsboro, OR-WA | Clackamas | Portland Metro - 3 | 4C | Portland General Electric | NW Natural Gas | 29331 | 2015 | 2014 ORSC | No | No | No Solar | [5 empty] | 2015-12-15 | 54 | 82 | 106 | 34% | 5.2 | 7.3 | 9.3 | 994.26 | 82.85 | 2006 | 18255 | 1 | 3 | Single-family detached |  | Enclosed crawl space | 2006 | 28.6 | Frame | 34 |  |  |  |  | - | - | - | - | - | 1742.0, 367.0, 110.0 | 0.0, 0.0, 9.0 | 23.0, 23.0, 12.6 | 23 | 105.0, 54.0, 28.5, 86.0 | 0.25, 0.25, 0.25, 0.25 | 0.26, 0.26, 0.26, 0.26 | 0.25 | 0.26 | 169 | 35.0, 0.0 | 9.0, 30.0 | 49 | - | Conditioned area | 1 | 96 | Natural gas | AFUE | Fuel-fired air distribution heater | Yes | Garage or open crawl space |  | 0.92 | Natural gas | Instant water heater | - |  | 14.5 | SEER | 541.62 | 100.3 | 40 | CFM @ 50 Pascals | 100.0, 100.0 | Conditioned space, Conditioned space | 0.0, 0.0 | Yes | 100 | 1.9 | ACH @ 50 Pascals | Exhaust Only | 100 | 206.1141 | 52.2298 | 563.2072 | 87.446 | - | 20.7897 | 1.9222 | 8.7446 | - | 10.2655 | 31.1967 | 10.106 | 213.42 | 59.97 | 88.37 | 1198.26
Beaverton | OR | 97229 | Portland-Vancouver-Hillsboro, OR-WA | Washington | Portland Metro - 3 | 4C | Portland General Electric | NW Natural Gas | 29635 | 2015 | 2014 ORSC | No | No | No Solar | [5 empty] | 2015-12-15 | 55 | 73 | 107 | 24% | 6.1 | 7.5 | 9.5 | 1188.1 | 99.01 | 2060 | 17578 | 2 | 4 | Single-family detached |  | Enclosed crawl space | 892.0, 279.0 | 30.0, 59.0 | Frame | 30 |  |  |  |  | - | 110.0, 28.0 | 0.0, 0.0 | 21 | Between conditioned space and ambient, Between conditioned space and garage | 2190.0, 254.0 | 0.0, 0.0 | 23.0, 23.0 | 23 | 61.0, 65.0, 16.700001, 24.0, 55.0, 46.0, 32.0, 14.0 | 0.3, 0.3, 0.3, 0.3, 0.3, 0.3, 0.3, 0.3 | 0.3, 0.3, 0.3, 0.3, 0.3, 0.3, 0.3, 0.3 | 0.3 | 0.3 | - | 30 | 9 | 49 | - | Conditioned area | 1 | 95.5 | Natural gas | AFUE | Fuel-fired air distribution heater | No | Conditioned area |  | 0.91 | Electric | Conventional | 50 |  | - | - | 417.2 | 77.3 | 40 | CFM @ 50 Pascals | 100.0, 95.0, 5.0 | Conditioned space, Conditioned space, Attic, exposed | 0.0, 0.0, 8.0 | Yes | 95 | 2.2 | ACH @ 50 Pascals | Air Cycler | 95 | 180.0031 | 236.1313 | - | - | 2654.0737 | 18.8062 | - | 9.0583 | - | 10.9892 | - | 31.2631 | 206.67 | - | 283.19 | 1392.1
Lincoln City | OR | 97367 | - | Lincoln | North Coast - 1 | 4C | Pacific Power | NW Natural Gas | 29604 | 2015 | 2014 ORSC | No | No | No Solar | [5 empty] | 2015-12-15 | 56 | 70 | 102 | 19% | 8.1 | 9.6 | 13.7 | 931.87 | 77.66 | 1894 | 16882 | 2 | 3 | Single-family detached |  | Enclosed crawl space | 1175.0, 160.0 | 38.0, 38.0 | Frame | 38 |  |  |  |  | - | 29.5, 67.0 | 0.0, 0.0 | 21 | Between conditioned space and ambient, Between conditioned space and attic | 1125.0, 315.0, 236.0, 536.0 | 0.0, 0.0, 0.0, 0.0 | 23.0, 23.0, 23.0, 21.0 | - | 46.0, 49.0, 8.0, 16.0, 20.0, 24.0 | 0.3, 0.3, 0.3, 0.3, 0.3, 0.3 | 0.3, 0.3, 0.3, 0.3, 0.3, 0.3 | 0.3 | 0.3 | 163 | 30.0, 30.0 | 9.0, 9.0 | - | - | Garage or open crawl space | 1 | 95 | Natural gas | AFUE | Fuel-fired air distribution heater | No | Garage or open crawl space |  | 0.62 | Natural gas | Conventional | 50 |  | - | - | 383.5 | 71 | 90 | CFM @ 50 Pascals | 50.0, 50.0, 100.0 | Enclosed crawl space, Attic, exposed, Attic, exposed | 8.0, 8.0, 8.0 | No | 0 | 2.99 | ACH @ 50 Pascals | Exhaust Only | 100 | 184.0659 | 209.169 | - | 150.3058 | - | 19.1205 | - | 15.0306 | - | 10.7865 | - | 10.106 | 206.24 | - | 151.9 | 1129.87
Beaverton | OR | 97008 | Portland-Vancouver-Hillsboro, OR-WA | Washington | Portland Metro - 3 | 4C | Portland General Electric | NW Natural Gas | 29400 | 2015 | 2014 ORSC | No | No | No Solar | [5 empty] | 2015-12-15 | 57 | 73 | 107 | 22% | 6.2 | 7.5 | 9.5 | 1203.66 | 100.3 | 2060 | 17578 | 2 | 4 | Single-family detached |  | Enclosed crawl space | 892.0, 279.0 | 30.0, 59.0 | Frame | 30 |  |  |  |  | - | 110.0, 28.0 | 0.0, 0.0 | 21 | Between conditioned space and ambient, Between conditioned space and garage | 2190.0, 254.0 | 0.0, 0.0 | 23.0, 23.0 | 23 | 61.0, 65.0, 16.700001, 24.0, 55.0, 46.0, 32.0, 14.0 | 0.3, 0.3, 0.3, 0.3, 0.3, 0.3, 0.3, 0.3 | 0.3, 0.3, 0.3, 0.3, 0.3, 0.3, 0.3, 0.3 | 0.3 | 0.3 | - | 30 | 9 | 49 | - | Conditioned area | 1 | 95.5 | Natural gas | AFUE | Fuel-fired air distribution heater | No | Conditioned area |  | 0.91 | Electric | Conventional | 50 |  | - | - | 417.2 | 77.3 | 40 | CFM @ 50 Pascals | 100.0, 95.0, 5.0 | Conditioned space, Conditioned space, Attic, exposed | 0.0, 0.0, 8.0 | Yes | 95 | 3.2 | ACH @ 50 Pascals | Air Cycler | 96 | 195.7575 | 246.6525 | - | - | 2654.0903 | 20.4176 | - | 9.0583 | - | 10.9549 | - | 31.2631 | 223.67 | - | 283.19 | 1407.66
Oregon City | OR | 97045 | Portland-Vancouver-Hillsboro, OR-WA | Clackamas | Portland Metro - 3 | 4C | Portland General Electric | NW Natural Gas | 29332 | 2015 | 2014 ORSC | No | No | No Solar | [5 empty] | 2015-12-15 | 60 | 94 | 125 | 36% | 5.9 | 8.5 | 10.9 | 1138.93 | 94.91 | 2615 | 23670 | 2 | 4 | Single-family detached |  | Enclosed crawl space | 1192.0, 418.0 | 28.6, 32.0 | Frame | 34 |  |  |  |  | - | 81 | - | 21 | Between conditioned space and ambient | 2660.0, 341.0, 43.0 | 0.0, 0.0, 21.0 | 23.0, 23.0, 0.0 | 23 | 118.0, 72.0, 72.0, 67.0 | 0.25, 0.25, 0.25, 0.25 | 0.26, 0.26, 0.26, 0.26 | 0.25 | 0.26 | 270 | 35.0, 0.0 | 9.0, 30.0 | 49 | - | Conditioned area | 1 | 96 | Natural gas | AFUE | Fuel-fired air distribution heater | Yes | Garage or open crawl space |  | 0.92 | Natural gas | Instant water heater | - |  | 14.5 | SEER | 529.5 | 98.1 | 40 | CFM @ 50 Pascals | 100.0, 100.0 | Conditioned space, Conditioned space | 0.0, 0.0 | Yes | 100 | 2.3 | ACH @ 50 Pascals | Exhaust Only | 100 | 223.4626 | 59.2773 | 679.525 | 87.446 | - | 22.5486 | 2.3192 | 8.7446 | - | 10.2739 | 31.1967 | 10.106 | 231.66 | 72.35 | 88.37 | 1342.93
Beaverton | OR | 97008 | Portland-Vancouver-Hillsboro, OR-WA | Washington | Portland Metro - 3 | 4C | Portland General Electric | NW Natural Gas | 29599 | 2015 | 2014 ORSC | No | No | No Solar | [5 empty] | 2015-12-15 | 60 | 76 | 107 | 21% | 6.6 | 8 | 9.5 | 1293.7 | 107.81 | 2060 | 17578 | 2 | 4 | Single-family detached |  | Enclosed crawl space | 892.0, 279.0 | 30.0, 59.0 | Frame | 30 |  |  |  |  | - | 110.0, 28.0 | 0.0, 0.0 | 21 | Between conditioned space and ambient, Between conditioned space and garage | 2190.0, 254.0 | 0.0, 0.0 | 23.0, 23.0 | 23 | 61.0, 65.0, 16.700001, 24.0, 55.0, 46.0, 32.0, 14.0 | 0.3, 0.3, 0.3, 0.3, 0.3, 0.3, 0.3, 0.3 | 0.3, 0.3, 0.3, 0.3, 0.3, 0.3, 0.3, 0.3 | 0.3 | 0.3 | - | 30 | 9 | 49 | - | Conditioned area | 1 | 95.5 | Natural gas | AFUE | Fuel-fired air distribution heater | No | Conditioned area |  | 0.91 | Electric | Conventional | 50 |  | 13 | SEER | 417.2 | 77.3 | 40 | CFM @ 50 Pascals | 100.0, 95.0, 5.0 | Conditioned space, Conditioned space, Attic, exposed | 0.0, 0.0, 8.0 | Yes | 95 | 3.4 | ACH @ 50 Pascals | Air Cycler | 96 | 202.1611 | 248.7732 | 782.077 | - | 2653.7932 | 21.0652 | 2.6692 | 9.0573 | - | 10.9354 | 31.2087 | 31.266 | 230.36 | 83.3 | 283.19 | 1497.7
Happy Valley | OR | 97089 | Portland-Vancouver-Hillsboro, OR-WA | Clackamas | Portland Metro - 3 | 4C | Portland General Electric | NW Natural Gas | 29261 | 2015 | 2014 ORSC | No | No | No Solar | [5 empty] | 2015-12-15 | 61 | 70 | 99 | 13% | 5.5 | 6.2 | 8.8 | 1045.08 | 87.09 | 1794 | 15240 | 2 | 3 | Single-family detached |  | Enclosed crawl space | 709.0, 390.0 | 30.0, 30.0 | Frame | 30 |  |  |  |  | - | 92.0, 20.0 | 0.0, 0.0 | 21 | Between conditioned space and ambient, Between conditioned space and garage | 2060.0, 182.0 | 0.0, 0.0 | 21.0, 21.0 | 21 | 45.0, 59.0, 36.0, 25.0, 40.0, 20.0 | 0.3, 0.3, 0.3, 0.3, 0.3, 0.3 | 0.3, 0.3, 0.3, 0.3, 0.3, 0.3 | 0.3 | 0.3 | - | 19 | 12.3 | 38 | - | Attic | 1 | 92.1 | Natural gas | AFUE | Fuel-fired air distribution heater | No | Garage or open crawl space |  | 0.58 | Natural gas | Conventional | 40 |  | - | - | 363.3 | 67.3 | 41 | CFM @ 50 Pascals | 50.0, 50.0, 100.0 | Conditioned space, Attic, exposed, Attic, exposed | 0.0, 8.0, 8.0 | No | 50 | 3.3 | ACH @ 50 Pascals | Air Cycler | 82 | 211.2895 | 175.2234 | - | 164.0674 | - | 21.727 | - | 16.4067 | - | 10.6656 | - | 10.106 | 231.73 | - | 165.81 | 1249.08
Wilsonville | OR | 97070 | Portland-Vancouver-Hillsboro, OR-WA | Clackamas | Portland Metro - 3 | 4C | Portland General Electric | NW Natural Gas | 29403 | 2015 | 2014 ORSC | No | No | No Solar | [5 empty] | 2015-12-15 | 61 | 80 | 107 | 23% | 6.7 | 8.2 | 9.5 | 1299.39 | 108.28 | 2065 | 17611 | 2 | 4 | Single-family detached |  | Enclosed crawl space | 884.0, 308.0 | 30.0, 94.0 | Frame | 30 |  |  |  |  | - | 103.0, 23.0 | 0.0, 0.0 | 21 | Between conditioned space and ambient, Between conditioned space and garage | 2134.0, 203.0 | 0.0, 0.0 | 23.0, 23.0 | 23 | 68.0, 65.0, 26.0, 55.0, 46.0, 40.0, 140.0 | 0.3, 0.3, 0.3, 0.3, 0.3, 0.3, 0.3 | 0.3, 0.3, 0.3, 0.3, 0.3, 0.3, 0.3 | 0.3 | 0.3 | - | 35 | 9 | 49 | - | Conditioned area | 1 | 95 | Natural gas | AFUE | Fuel-fired air distribution heater | No | Conditioned area |  | 0.95 | Electric | Conventional | 50 |  | 13 | SEER | 756.5 | 140.1 | 40 | CFM @ 50 Pascals | 100.0, 95.0, 5.0 | Conditioned space, Conditioned space, Attic, exposed | 0.0, 0.0, 8.0 | Yes | 95 | 3.6 | ACH @ 50 Pascals | Exhaust Only | 90 | 219.3321 | 172.8666 | 982.1951 | - | 2507.2817 | 22.5232 | 3.3522 | 8.5573 | - | 10.6375 | 31.2707 | 31.2819 | 239.59 | 104.83 | 267.69 | 1503.39
Portland | OR | 97202 | Portland-Vancouver-Hillsboro, OR-WA | Multnomah | Portland Metro - 3 | 4C | Portland General Electric | NW Natural Gas | 22750 | 2015 | 2014 ORSC | No | No | No Solar | [5 empty] | 2015-12-15 | 62 | 84 | 120 | 25% | 5.9 | 7.5 | 10.5 | 1117.96 | 93.16 | 2467 | 21294 | 2 | 4 | Single-family detached |  | Enclosed crawl space | 1166.0, 304.0 | 38.0, 38.0 | Frame | 38 |  |  |  |  | - | 116.0, 22.0 | 0.0, 0.0 | 21 | Between conditioned space and ambient, Between conditioned space and garage | 2291.0, 198.0, 92.0 | 0.0, 0.0, 0.0 | 23.0, 23.0, 23.0 | - | 98.0, 133.800003, 120.5, 6.0 | 0.3, 0.3, 0.3, 0.3 | 0.3, 0.3, 0.3, 0.3 | 0.3 | 0.3 | - | 35.0, 0.0 | 9.0, 30.0 | - | - | Garage or open crawl space | 1 | 96.2 | Natural gas | AFUE | Fuel-fired air distribution heater | Yes | Garage or open crawl space |  | 0.82 | Natural gas | Conventional | 50 |  | - | - | 499.6 | 92.5 | 119 | CFM @ 50 Pascals | 20.0, 20.0, 20.0, 20.0, 60.0, 60.0 | Enclosed crawl space, Enclosed crawl space, Attic, exposed, Attic, exposed, Conditioned space, Conditioned space | 8.0, 8.0, 8.0, 8.0, 0.0, 0.0 | Yes | 60 | 4.08 | ACH @ 50 Pascals | Air Cycler | 91 | 260.1765 | 92.8851 | - | 98.1101 | - | 26.3347 | - | 9.811 | - | 10.3386 | - | 10.106 | 272.26 | - | 99.15 | 1321.96
Wilsonville | OR | 97070 | Portland-Vancouver-Hillsboro, OR-WA | Clackamas | Portland Metro - 3 | 4C | Portland General Electric | NW Natural Gas | 27676 | 2015 | 2014 ORSC | No | No | No Solar | [5 empty] | 2015-12-15 | 62 | 82 | 112 | 23% | 5.7 | 7.1 | 9.9 | 1081.59 | 90.13 | 2216 | 19365 | 2 | 3 | Single-family detached |  | Enclosed crawl space | 1101.0, 81.0 | 38.0, 38.0 | Frame | 38 |  |  |  |  | - | 149.0, 18.5 | 0.0, 0.0 | 21 | Between conditioned space and ambient, Between conditioned space and garage | 2256.0, 166.5 | 0.0, 0.0 | 23.0, 23.0 | - | 132.0, 96.0, 72.0, 52.0 | 0.26, 0.26, 0.26, 0.26 | 0.3, 0.3, 0.3, 0.3 | 0.26 | 0.3 | 352 | 35 | 9 | - | - | Conditioned area | 1 | 95 | Natural gas | AFUE | Fuel-fired air distribution heater | No | Garage or open crawl space |  | 0.62 | Natural gas | Conventional | 50 |  | - | - | 448.74 | 83.1 | 89 | CFM @ 50 Pascals | 100.0, 95.0, 5.0 | Conditioned space, Conditioned space, Attic, exposed | 0.0, 0.0, 8.0 | Yes | 95 | 2.4 | ACH @ 50 Pascals | Air Cycler | 98 | 224.4241 | 184.7112 | - | 150.3058 | - | 23.0728 | - | 15.0306 | - | 10.6613 | - | 10.106 | 245.99 | - | 151.9 | 1285.59
Beaverton | OR | 97229 | Portland-Vancouver-Hillsboro, OR-WA | Washington | Portland Metro - 3 | 4C | Portland General Electric | NW Natural Gas | 29638 | 2015 | 2014 ORSC | No | No | No Solar | [5 empty] | 2015-12-15 | 62 | 84 | 122 | 26% | 6.6 | 8.4 | 10.6 | 1291.47 | 107.62 | 2516 | 21539 | 2 | 4 | Single-family detached |  | Enclosed crawl space | 6.0, 1159.0, 369.0 | 30.0, 30.0, 59.0 | Frame | 30 |  |  |  |  | - | 129.0, 45.0 | 0.0, 0.0 | 21 | Between conditioned space and ambient, Between conditioned space and garage | 2412.0, 408.0 | 0.0, 0.0 | 23.0, 23.0 | 23 | 13.8, 25.0, 122.5, 62.5, 69.0, 12.0, 40.0, 12.5 | 0.3, 0.3, 0.3, 0.3, 0.3, 0.3, 0.3, 0.3 | 0.3, 0.3, 0.3, 0.3, 0.3, 0.3, 0.3, 0.3 | 0.3 | 0.3 | - | 30 | 9 | 49 | - | Conditioned area | 1 | 95.5 | Natural gas | AFUE | Fuel-fired air distribution heater | No | Conditioned area |  | 0.95 | Electric | Conventional | 50 |  | - | - | 509.5 | 94.3 | 40 | CFM @ 50 Pascals | 100.0, 95.0, 5.0 | Conditioned space, Conditioned space, Attic, exposed | 0.0, 0.0, 8.0 | Yes | 95 | 2.6 | ACH @ 50 Pascals | Air Cycler | 98 | 234.937 | 278.9866 | - | - | 2507.4482 | 24.4459 | - | 8.5578 | - | 10.9068 | - | 31.2631 | 266.63 | - | 267.54 | 1495.47
Portland | OR | 97267 | Portland-Vancouver-Hillsboro, OR-WA | Clackamas | Portland Metro - 3 | 4C | Portland General Electric | NW Natural Gas | 26106 | 2015 | 2014 ORSC | No | No | No Solar | [5 empty] | 2015-12-15 | 63 | 83 | 110 | 25% | 6.1 | 7.5 | 9.7 | 1162.06 | 96.84 | 2155 | 19045 | 2 | 3 | Single-family detached |  | Enclosed crawl space | 1110 | 38 | Frame | 38 |  |  |  |  | - | 146 | - | 21 | Between conditioned space and ambient | 2498.0, 16.0 | 0.0, 0.0 | 23.0, 23.0 | - | 100.0, 116.0, 77.0, 92.800003 | 0.3, 0.3, 0.3, 0.3 | 0.3, 0.3, 0.3, 0.3 | 0.3 | 0.3 | 386 | 35.0, 0.0 | 9.0, 30.0 | - | - | Attic | 1 | 95 | Natural gas | AFUE | Fuel-fired air distribution heater | No | Conditioned area |  | 0.99 | Natural gas | Instant water heater | - |  | 13 | SEER | 436.4 | 80.8 | 51 | CFM @ 50 Pascals | 25.0, 25.0, 75.0, 75.0 | Conditioned space, Conditioned space, Attic, exposed, Attic, exposed | 0.0, 0.0, 8.0, 8.0 | No | 25 | 4.06 | ACH @ 50 Pascals | Air Cycler | 92 | 262.9897 | 221.1727 | 934.4788 | 81.2629 | - | 27.0538 | 3.1893 | 8.1263 | - | 10.6736 | 31.1967 | 10.106 | 288.76 | 99.5 | 82.12 | 1366.06
Hillsboro | OR | 97123 | Portland-Vancouver-Hillsboro, OR-WA | Washington | Portland Metro - 3 | 4C | Portland General Electric | NW Natural Gas | 29566 | 2015 | 2014 ORSC | No | No | No Solar | [5 empty] | 2015-12-15 | 65 | 84 | 119 | 23% | 7 | 8.6 | 10.4 | 1363.15 | 113.6 | 2420 | 20674 | 2 | 4 | Single-family detached |  | Enclosed crawl space | 20.0, 1072.0, 374.0 | 30.0, 30.0, 59.0 | Frame | 30 |  |  |  |  | - | 125.0, 37.0 | 0.0, 0.0 | 21 | Between conditioned space and ambient, Between conditioned space and garage | 2384.0, 337.0 | 0.0, 0.0 | 23.0, 23.0 | 23 | 8.0, 25.0, 101.699997, 50.0, 62.0, 28.799999, 45.5, 25.0 | 0.3, 0.3, 0.3, 0.3, 0.3, 0.3, 0.3, 0.3 | 0.3, 0.3, 0.3, 0.3, 0.3, 0.3, 0.3, 0.3 | 0.3 | 0.3 | - | 30 | 9 | 49 | - | Conditioned area | 1 | 95 | Natural gas | AFUE | Fuel-fired air distribution heater | No | Conditioned area |  | 0.95 | Electric | Conventional | 50 |  | 13 | SEER | 490.1 | 90.8 | 40 | CFM @ 50 Pascals | 100.0, 95.0, 5.0 | Conditioned space, Conditioned space, Attic, exposed | 0.0, 0.0, 8.0 | Yes | 95 | 3.3 | ACH @ 50 Pascals | Air Cycler | 96 | 240.7566 | 181.0321 | 804.3547 | - | 2507.3198 | 24.6935 | 2.7452 | 8.5574 | - | 10.6127 | 31.2573 | 31.2785 | 262.07 | 85.81 | 267.66 | 1567.15
Hillsboro | OR | 97123 | Portland-Vancouver-Hillsboro, OR-WA | Washington | Portland Metro - 3 | 4C | Portland General Electric | NW Natural Gas | 29595 | 2015 | 2014 ORSC | No | No | No Solar | [5 empty] | 2015-12-15 | 66 | 87 | 117 | 24% | 7 | 8.6 | 10.3 | 1352.56 | 112.71 | 2375 | 20335 | 2 | 3 | Single-family detached |  | Enclosed crawl space | 1097.0, 396.0 | 30.0, 59.0 | Frame | 30 |  |  |  |  | - | 122.0, 39.0 | 0.0, 0.0 | 21 | Between conditioned space and ambient, Between conditioned space and garage | 2346.0, 359.0 | 0.0, 0.0 | 23.0, 23.0 | 23 | 12.0, 12.0, 76.0, 48.0, 24.0, 24.0, 128.0, 96.0 | 0.3, 0.3, 0.3, 0.3, 0.3, 0.3, 0.3, 0.3 | 0.3, 0.3, 0.3, 0.3, 0.3, 0.3, 0.3, 0.3 | 0.3 | 0.3 | - | 30 | 9 | 49 | - | Conditioned area | 1 | 95 | Natural gas | AFUE | Fuel-fired air distribution heater | No | Conditioned area |  | 0.95 | Electric | Conventional | 50 |  | 13 | SEER | 480.9 | 89.1 | 40 | CFM @ 50 Pascals | 100.0, 95.0, 5.0 | Conditioned space, Conditioned space, Attic, exposed | 0.0, 0.0, 8.0 | Yes | 95 | 3 | ACH @ 50 Pascals | Air Cycler | 96 | 265.2325 | 186.1964 | 814.7318 | - | 2507.3232 | 27.1587 | 2.7807 | 8.5574 | - | 10.5785 | 31.2266 | 31.2707 | 287.3 | 86.83 | 267.6 | 1556.56
Beaverton | OR | 97229 | Portland-Vancouver-Hillsboro, OR-WA | Washington | Portland Metro - 3 | 4C | Portland General Electric | NW Natural Gas | 29435 | 2015 | 2014 ORSC | No | No | No Solar | [5 empty] | 2015-12-15 | 68 | 93 | 131 | 27% | 7.2 | 9.2 | 11.4 | 1398.38 | 116.53 | 2816 | 24024 | 2 | 4 | Single-family detached |  | Enclosed crawl space | 62.0, 1214.0, 371.0 | 30.0, 30.0, 59.0 | Frame | 30 |  |  |  |  | - | 129.0, 36.0 | 0.0, 0.0 | 21 | Between conditioned space and ambient, Between conditioned space and garage | 2488.0, 320.0 | 0.0, 0.0 | 23.0, 23.0 | 23 | 33.0, 30.0, 140.0, 66.300003, 51.299999, 25.0, 62.5, 62.0 | 0.3, 0.3, 0.3, 0.3, 0.3, 0.3, 0.3, 0.3 | 0.3, 0.3, 0.3, 0.3, 0.3, 0.3, 0.3, 0.3 | 0.3 | 0.3 | - | 30 | 9 | 49 | - | Conditioned area | 1 | 95.5 | Natural gas | AFUE | Fuel-fired air distribution heater | No | Conditioned area |  | 0.95 | Electric | Conventional | 60.0, 50.0 |  | - | - | 570.2 | 105.6 | 40 | CFM @ 50 Pascals | 100.0, 95.0, 5.0 | Conditioned space, Conditioned space, Attic, exposed | 0.0, 0.0, 8.0 | Yes | 95 | 2.5 | ACH @ 50 Pascals | Air Cycler | 94 | 263.1498 | 304.2405 | - | - | 2756.2939 | 27.3533 | - | 9.4071 | - | 10.8859 | - | 31.2631 | 297.77 | - | 294.1 | 1602.38
Happy Valley | OR | 97086 | Portland-Vancouver-Hillsboro, OR-WA | Clackamas | Portland Metro - 3 | 4C | Portland General Electric | NW Natural Gas | 29642 | 2015 | 2014 ORSC | No | No | No Solar | [5 empty] | 2015-12-15 | 69 | 100 | 151 | 30% | 6.9 | 9 | 13.1 | 1324.91 | 110.41 | 3472 | 29866 | 2 | 4 | Single-family detached |  | Enclosed crawl space | 31.0, 1743.0 | 30.0, 30.0 | Frame | 30 |  |  |  |  | - | 128.0, 36.0, 19.0 | 0.0, 0.0, 0.0 | 21 | Between conditioned space and ambient, Between conditioned space and garage, Between conditioned space and attic | 2494.0, 325.0, 149.0 | 0.0, 0.0, 0.0 | 23.0, 23.0, 23.0 | 23 | 79.300003, 140.0, 61.0, 65.0, 44.0 | 0.3, 0.3, 0.3, 0.3, 0.3 | 0.3, 0.3, 0.3, 0.3, 0.3 | 0.3 | 0.3 | - | 30 | 9 | 49 | - | Conditioned area | 1 | 95.5 | Natural gas | AFUE | Fuel-fired air distribution heater | No | Garage or open crawl space |  | 0.82 | Natural gas | Instant water heater | - |  | - | - | 703.08 | 130.2 | 40 | CFM @ 50 Pascals | 100.0, 95.0, 5.0 | Conditioned space, Conditioned space, Attic, exposed | 0.0, 0.0, 8.0 | Yes | 95 | 2.3 | ACH @ 50 Pascals | Air Cycler | 77 | 264.4268 | 205.3692 | - | 98.1101 | - | 27.1436 | - | 9.811 | - | 10.6297 | - | 10.106 | 288.53 | - | 99.15 | 1528.91
Hillsboro | OR | 97123 | Portland-Vancouver-Hillsboro, OR-WA | Washington | Portland Metro - 3 | 4C | Portland General Electric | NW Natural Gas | 29592 | 2015 | 2014 ORSC | No | No | No Solar | [5 empty] | 2015-12-15 | 70 | 83 | 113 | 15% | 6.3 | 7.2 | 9.9 | 1197.12 | 99.76 | 2248 | 21750 | 1 | 3 | Single-family detached |  | Enclosed crawl space | 2248 | 30 | Frame | 30 |  |  |  |  | - | - | - | - | - | 1895.0, 206.399994, 435.0 | 0.0, 20.0, 0.0 | 23.0, 0.0, 23.0 | 23 | 36.0, 34.0, 170.0, 16.5 | 0.3, 0.3, 0.3, 0.3 | 0.3, 0.3, 0.3, 0.3 | 0.3 | 0.3 | 257 | 35.0, 0.0 | 9.0, 30.0 | 49 | - | Garage or open crawl space | 1 | 95 | Natural gas | AFUE | Fuel-fired air distribution heater | No | Garage or open crawl space |  | 0.57 | Natural gas | Conventional | 50 |  | - | - | 607 | 112.4 | 48 | CFM @ 50 Pascals | 100.0, 100.0 | Enclosed crawl space, Attic, exposed | 8.0, 8.0 | No | 0 | 3.2 | ACH @ 50 Pascals | Exhaust Only | 50 | 269.6952 | 250.9079 | - | 168.3795 | - | 27.8259 | - | 16.8379 | - | 10.7342 | - | 10.106 | 298.69 | - | 170.16 | 1401.12
Beaverton | OR | 97008 | Portland-Vancouver-Hillsboro, OR-WA | Washington | Portland Metro - 3 | 4C | Portland General Electric | NW Natural Gas | 29399 | 2015 | 2014 ORSC | No | No | No Solar | [5 empty] | 2015-12-15 | 72 | 99 | 144 | 28% | 7.6 | 9.7 | 12.6 | 1472.14 | 122.68 | 3248 | 27669 | 2 | 4 | Single-family detached |  | Enclosed crawl space | 56.0, 1360.0, 472.0 | 30.0, 30.0, 59.0 | Frame | 30 |  |  |  |  | - | 141.0, 41.0 | 0.0, 0.0 | 21 | Between conditioned space and ambient, Between conditioned space and garage | 2712.0, 368.0 | 0.0, 0.0 | 23.0, 23.0 | 23 | 54.0, 92.0, 83.0, 88.5, 50.0, 62.5, 80.0 | 0.3, 0.3, 0.3, 0.3, 0.3, 0.3, 0.3 | 0.3, 0.3, 0.3, 0.3, 0.3, 0.3, 0.3 | 0.3 | 0.3 | - | 30 | 9 | 49 | - | Conditioned area | 1 | 95.5 | Natural gas | AFUE | Fuel-fired air distribution heater | No | Conditioned area |  | 0.91 | Electric | Conventional | 50 |  | - | - | 657.72 | 121.8 | 40 | CFM @ 50 Pascals | 100.0, 95.0, 5.0 | Conditioned space, Conditioned space, Attic, exposed | 0.0, 0.0, 8.0 | Yes | 95 | 2.3 | ACH @ 50 Pascals | Air Cycler | 96 | 288.0521 | 330.0409 | - | - | 2654.1499 | 29.9316 | - | 9.0585 | - | 10.879 | - | 31.2631 | 325.63 | - | 283.2 | 1676.14
Beaverton | OR | 97229 | Portland-Vancouver-Hillsboro, OR-WA | Washington | Portland Metro - 3 | 4C | Portland General Electric | NW Natural Gas | 29636 | 2015 | 2014 ORSC | No | No | No Solar | [5 empty] | 2015-12-15 | 72 | 102 | 144 | 29% | 7.6 | 10 | 12.6 | 1472.84 | 122.74 | 3248 | 27669 | 2 | 4 | Single-family detached |  | Enclosed crawl space | 56.0, 1360.0, 472.0 | 30.0, 30.0, 59.0 | Frame | 30 |  |  |  |  | - | 141.0, 41.0 | 0.0, 0.0 | 21 | Between conditioned space and ambient, Between conditioned space and garage | 2712.0, 368.0 | 0.0, 0.0 | 23.0, 23.0 | 23 | 54.0, 92.0, 83.0, 88.5, 50.0, 62.5, 80.0 | 0.3, 0.3, 0.3, 0.3, 0.3, 0.3, 0.3 | 0.3, 0.3, 0.3, 0.3, 0.3, 0.3, 0.3 | 0.3 | 0.3 | - | 30 | 9 | 49 | - | Conditioned area | 1 | 95.5 | Natural gas | AFUE | Fuel-fired air distribution heater | No | Conditioned area |  | 0.95 | Electric | Conventional | 50.0, 50.0 |  | - | - | 657.72 | 121.8 | 40 | CFM @ 50 Pascals | 100.0, 95.0, 5.0 | Conditioned space, Conditioned space, Attic, exposed | 0.0, 0.0, 8.0 | Yes | 95 | 2.3 | ACH @ 50 Pascals | Air Cycler | 96 | 293.4534 | 330.0409 | - | - | 2609.6211 | 30.4718 | - | 8.9066 | - | 10.8649 | - | 31.2631 | 331.07 | - | 278.45 | 1676.84
Lake Oswego | OR | 97034 | Portland-Vancouver-Hillsboro, OR-WA | Clackamas | Portland Metro - 3 | 4C | Portland General Electric | NW Natural Gas | 21232 | 2015 | 2014 ORSC | No | No | No Solar | [5 empty] | 2015-12-15 | 77 | 105 | 140 | 26% | 7.7 | 9.6 | 12.2 | 1487.89 | 123.99 | 3118 | 28710 | 2 | 5 | Single-family detached |  | Enclosed crawl space | 1489.0, 182.0 | 38.0, 38.0 | Frame | 38 |  |  |  |  | - | 160 | - | 21 | Between conditioned space and ambient | 3042 | - | 23 | 23 | 105.0, 91.5, 205.600006, 134.5 | 0.3, 0.3, 0.3, 0.3 | 0.3, 0.3, 0.3, 0.3 | 0.3 | 0.3 | 537 | 35 | 9 | - | - | Attic | 1 | 96.2 | Natural gas | AFUE | Fuel-fired air distribution heater | Yes | Conditioned area |  | 0.97 | Natural gas | Instant water heater | - |  | 13 | SEER | 631.4 | 116.9 | 181 | CFM @ 50 Pascals | 50.0, 50.0, 50.0, 50.0 | Conditioned space, Conditioned space, Attic, exposed, Attic, exposed | 0.0, 0.0, 8.0, 8.0 | No | 50 | 3.18 | ACH @ 50 Pascals | Air Cycler | 63 | 320.5085 | 123.46 | 1401.7875 | 82.9384 | - | 32.4722 | 4.7843 | 8.2938 | - | 10.3584 | 31.3922 | 10.106 | 336.36 | 150.19 | 83.82 | 1691.89
Eugene | OR | 97404 | Eugene-Springfield, OR | Lane | Southern Willamette - 5 | 4C | Eugene Water & Electric Board | NW Natural Gas | 29402 | 2015 | 2014 ORSC | No | No | No Solar | [5 empty] | 2015-12-15 | 78 | 96 | 119 | 18% | 3.6 | 4.4 | 5.5 | 1091.09 | 90.92 | 2423 | 26565 | 2 | 3 | Single-family detached |  | Enclosed crawl space | 2150.0, 273.0 | 30.0, 38.0 | Frame | 30 |  |  |  |  | - | - | - | - | - | 1535.0, 338.600006, 293.0 | 0.0, 0.0, 0.0 | 23.0, 23.0, 23.0 | 23 | 120.0, 50.0, 80.0, 50.299999 | 0.29, 0.29, 0.29, 0.29 | 0.3, 0.3, 0.3, 0.3 | 0.29 | 0.3 | 300.3 | 35.0, 0.0 | 9.0, 30.0 | 49 | 38 | Conditioned area | 1 | 95 | Natural gas | AFUE | Fuel-fired air distribution heater | No | Garage or open crawl space |  | 0.62 | Natural gas | Conventional | 50 |  | 13 | SEER | 490.6575 | 272.5875 | 137 | CFM @ 50 Pascals | 100.0, 100.0 | Enclosed crawl space, Enclosed crawl space | 8.0, 8.0 | No | 0 | 3.33 | ACH @ 50 Pascals | Exhaust Only | 100 | 355.2008 | 298.524 | 733.4864 | 150.3058 | - | 36.5389 | 2.5034 | 15.0306 | - | 10.4581 | 21.1682 | 10.106 | 382.13 | 52.99 | 151.9 | 1277.09
Portland | OR | 97221 | Portland-Vancouver-Hillsboro, OR-WA | Multnomah | Portland Metro - 3 | 4C | Portland General Electric | NW Natural Gas | 24134 | 2015 | 2014 ORSC | No | No | No Solar | [5 empty] | 2015-12-15 | 79 | 117 | 161 | 32% | 7.7 | 10.3 | 14 | 1461.11 | 121.76 | 3798 | 32565 | 3 | 5 | Single-family detached |  | Enclosed crawl space | 1338.0, 388.0 | 38.0, 50.400002 | Frame | 38 |  |  |  |  | - | 227.0, 44.0, 48.0 | 0.0, 0.0, 0.0 | 21 | Between conditioned space and ambient, Between conditioned space and garage, Between conditioned space and enclosed crawl | 3435.0, 396.0, 432.0 | 0.0, 0.0, 0.0 | 23.0, 23.0, 23.0 | 23 | 73.0, 300.299988, 38.0, 105.800003 | 0.3, 0.3, 0.3, 0.3 | 0.3, 0.3, 0.3, 0.3 | 0.3 | 0.3 | 517 | 35 | 9 | - | - | Conditioned area | 1 | 95.5 | Natural gas | AFUE | Fuel-fired air distribution heater | No | Garage or open crawl space |  | 0.82 | Natural gas | Instant water heater | - |  | - | - | 769.1 | 142.4 | 50 | CFM @ 50 Pascals | 70.0, 70.0, 30.0, 30.0 | Conditioned space, Conditioned space, Enclosed crawl space, Enclosed crawl space | 0.0, 0.0, 8.0, 8.0 | No | 70 | 2.33 | ACH @ 50 Pascals | Air Cycler | 90 | 346.9169 | 270.5299 | - | 98.1101 | - | 35.615 | - | 9.811 | - | 10.6318 | - | 10.106 | 378.65 | - | 99.15 | 1665.11
Bend | OR | 97701 | Bend, OR | Deschutes | Central - 8 | 5B | Pacific Power | Cascade Natural Gas | 29432 | 2015 | 2014 ORSC | No | No | No Solar | [5 empty] | 2015-12-15 | 83 | 101 | 116 | 17% | 10.5 | 12 | 14.8 | 1209.58 | 100.8 | 2157 | 21003 | 1 | 3 | Single-family detached |  | Enclosed crawl space | 2157 | 38 | Frame | 38 |  |  |  |  | - | - | - | - | - | 2328.0, 207.0, 198.0 | 0.0, 0.0, 0.0 | 23.0, 23.0, 23.0 | - | 44.200001, 165.0, 62.0, 151.199997 | 0.3, 0.3, 0.3, 0.3 | 0.3, 0.3, 0.3, 0.3 | 0.3 | 0.3 | 423 | 35 | 9 | - | - | Garage or open crawl space | 1 | 95 | Natural gas | AFUE | Fuel-fired air distribution heater | No | Garage or open crawl space |  | 0.62 | Natural gas | Conventional | 50 |  | - | - | 582.39 | 107.85 | 151 | CFM @ 50 Pascals | 50.0, 50.0, 50.0, 50.0 | Enclosed crawl space, Enclosed crawl space, Attic, exposed, Attic, exposed | 8.0, 8.0, 8.0, 8.0 | No | 0 | 3.57 | ACH @ 50 Pascals | Air Cycler | 81 | 414.4669 | 409.4247 | - | 160.2025 | - | 42.844 | - | 16.0202 | - | 9.6986 | - | 9.071 | 415.53 | - | 145.32 | 1359.58
Beaverton | OR | 97008 | Portland-Vancouver-Hillsboro, OR-WA | Washington | Portland Metro - 3 | 4C | Portland General Electric | NW Natural Gas | 29478 | 2015 | 2014 ORSC | No | No | No Solar | [5 empty] | 2015-12-15 | 83 | 113 | 159 | 26% | 8.7 | 10.8 | 13.8 | 1695.69 | 141.31 | 3719 | 31063 | 3 | 4 | Single-family detached |  | More than one type | 256.0, 50.0, 939.0, 354.0 | 30.0, 30.0, 30.0, 59.0 | Frame | 30 |  |  |  |  | - | 213.0, 35.0, 41.0 | 0.0, 0.0, 0.0 | 21 | Between conditioned space and ambient, Between conditioned space and garage, Between conditioned space and enclosed crawl | 3227.0, 316.0 | 0.0, 0.0 | 23.0, 23.0 | 23 | 30.0, 66.300003, 240.0, 30.0, 75.0, 47.0, 62.5, 27.5 | 0.3, 0.3, 0.3, 0.3, 0.3, 0.3, 0.3, 0.3 | 0.3, 0.3, 0.3, 0.3, 0.3, 0.3, 0.3, 0.3 | 0.3 | 0.3 | - | 35 | 9 | 49 | - | Conditioned area | 1 | 92.1 | Natural gas | AFUE | Fuel-fired air distribution heater | No | Conditioned area |  | 0.95 | Electric | Conventional | 50.0, 50.0 |  | - | - | 753.1 | 139.5 | 40 | CFM @ 50 Pascals | 100.0, 95.0, 5.0 | Conditioned space, Conditioned space, Attic, exposed | 0.0, 0.0, 8.0 | Yes | 95 | 2.2 | ACH @ 50 Pascals | Exhaust Only | 93 | 355.2501 | 239.707 | - | - | 2609.6335 | 36.3431 | - | 8.9066 | - | 10.5614 | - | 31.3101 | 383.83 | - | 278.87 | 1899.69
Hillsboro | OR | 97123 | Portland-Vancouver-Hillsboro, OR-WA | Washington | Portland Metro - 3 | 4C | Portland General Electric | NW Natural Gas | 29572 | 2015 | 2014 ORSC | No | No | No Solar | [5 empty] | 2015-12-15 | 83 | 100 | 134 | 17% | 7.5 | 8.6 | 11.7 | 1414.79 | 117.9 | 2912 | 25793 | 2 | 3 | Single-family detached |  | Enclosed crawl space | 2123.0, 306.0 | 30.0, 30.0 | Frame | 30 |  |  |  |  | - | 44.0, 7.0 | 0.0, 0.0 | 21 | Between conditioned space and ambient, Between conditioned space and garage | 2381.0, 478.0, 280.299988 | 0.0, 0.0, 20.0 | 23.0, 23.0, 0.0 | 23 | 111.0, 25.0, 207.0, 55.0 | 0.3, 0.3, 0.3, 0.3 | 0.3, 0.3, 0.3, 0.3 | 0.3 | 0.3 | 398 | 35.0, 0.0 | 9.0, 30.0 | 49 | - | Garage or open crawl space | 1 | 92 | Natural gas | AFUE | Fuel-fired air distribution heater | No | Garage or open crawl space |  | 0.57 | Natural gas | Conventional | 50 |  | - | - | 589.7 | 109.2 | 48 | CFM @ 50 Pascals | 50.0, 100.0, 50.0 | Attic, exposed, Attic, exposed, Enclosed crawl space | 8.0, 8.0, 8.0 | No | 0 | 2.8 | ACH @ 50 Pascals | Exhaust Only | 50 | 356.3309 | 295.2018 | - | 168.3795 | - | 36.6406 | - | 16.8379 | - | 10.665 | - | 10.106 | 390.77 | - | 170.16 | 1618.79
Boring | OR | 97009 | Portland-Vancouver-Hillsboro, OR-WA | Clackamas | Portland Metro - 3 | 4C | Portland General Electric | NW Natural Gas | 18891 | 2015 | 2014 ORSC | No | No | No Solar | [5 empty] | 2015-12-15 | 89 | 107 | 131 | 17% | 8.3 | 9.4 | 11.4 | 1566.34 | 130.53 | 2810 | 29200 | 1 | 3 | Single-family detached |  | Enclosed crawl space | 2810 | 38 | Frame | 38 |  |  |  |  | - | - | - | - | - | 2544.0, 330.0, 44.0 | 0.0, 0.0, 0.0 | 23.0, 23.0, 23.0 | 23 | 307.100006, 185.399994, 27.4, 52.700001 | 0.3, 0.3, 0.3, 0.3 | 0.3, 0.3, 0.3, 0.3 | 0.3 | 0.3 | 573 | 35.0, 0.0 | 9.0, 30.0 | 49 | 38 | Garage or open crawl space | 1 | 92.1 | Natural gas | AFUE | Fuel-fired air distribution heater | No | Garage or open crawl space |  | 0.61 | Natural gas | Conventional | 50 |  | 13 | SEER | 758.7 | 140.5 | 13 | CFM @ 50 Pascals | 50.0, 50.0, 50.0, 50.0 | Enclosed crawl space, Enclosed crawl space, Attic, exposed, Attic, exposed | 8.0, 8.0, 8.0, 8.0 | No | 0 | 1.73 | ACH @ 50 Pascals | Balanced | 86 | 388.6868 | 306.8889 | 1073.4221 | 154.075 | - | 39.9161 | 3.6636 | 15.4075 | - | 10.6385 | 31.2287 | 10.106 | 424.65 | 114.41 | 155.71 | 1770.34
Wilsonville | OR | 97070 | Portland-Vancouver-Hillsboro, OR-WA | Clackamas | Portland Metro - 3 | 4C | Portland General Electric | NW Natural Gas | 29419 | 2015 | 2014 ORSC | No | No | No Solar | [5 empty] | 2015-12-15 | 89 | 124 | 168 | 28% | 9.3 | 12 | 14.5 | 1808.54 | 150.71 | 3994 | 38008 | 2 | 4 | Single-family detached |  | Enclosed crawl space | 41.0, 1663.0, 690.0 | 30.0, 30.0, 59.0 | Frame | 30 |  |  |  |  | - | 131.0, 48.0 | 0.0, 0.0 | 21 | Between conditioned space and ambient, Between conditioned space and garage | 3211.0, 484.0 | 0.0, 0.0 | 23.0, 23.0 | 23 | 87.0, 103.300003, 101.0, 102.0, 33.5, 143.5, 40.0 | 0.3, 0.3, 0.3, 0.3, 0.3, 0.3, 0.3 | 0.3, 0.3, 0.3, 0.3, 0.3, 0.3, 0.3 | 0.3 | 0.3 | - | 35 | 9 | 49 | - | Conditioned area | 1 | 95 | Natural gas | AFUE | Fuel-fired air distribution heater | No | Garage or open crawl space |  | 0.95 | Electric | Conventional | 50.0, 50.0 |  | 13 | SEER | 808.8 | 149.8 | 40 | CFM @ 50 Pascals | 100.0, 95.0, 5.0 | Conditioned space, Conditioned space, Attic, exposed | 0.0, 0.0, 8.0 | Yes | 95 | 3 | ACH @ 50 Pascals | Exhaust Only | 86 | 387.782 | 265.658 | 1151.8265 | - | 2674.4844 | 39.6849 | 3.9311 | 9.1279 | - | 10.5675 | 31.6293 | 31.4062 | 419.37 | 124.34 | 286.67 | 2012.54
Powell Butte | OR | 97753 | - | Crook | Central - 8 | 5B | Central Electric Cooperative | Cascade Natural Gas | 25581 | 2015 | 2014 ORSC | No | No | No Solar | [5 empty] | 2015-12-15 | 90 | 121 | 144 | 25% | 4.1 | 5.7 | 6.8 | 1191.31 | 99.28 | 2817 | 25275 | 2 | 4 | Single-family detached |  | Enclosed crawl space | 1867 | 38 | Frame | 38 |  |  |  |  | - | 123 | - | 21 | Between conditioned space and ambient | 2953.0, 189.0, 20.0 | 0.0, 0.0, 0.0 | 23.0, 23.0, 23.0 | - | 139.5, 254.0, 39.0, 39.0 | 0.3, 0.3, 0.3, 0.3 | 0.3, 0.3, 0.3, 0.3 | 0.3 | 0.3 | 472 | 35.0, 0.0 | 9.0, 30.0 | - | - | Garage or open crawl space | 1 | 95 | Natural gas | AFUE | Fuel-fired air distribution heater | Yes | Garage or open crawl space |  | 0.94 | Natural gas | Instant water heater | - |  | 14 | SEER | 570.4 | 105.6 | 164 | CFM @ 50 Pascals | 50.0, 100.0, 50.0 | Enclosed crawl space, Attic, exposed, Conditioned space | 8.0, 8.0, 0.0 | No | 25 | 3.9 | ACH @ 50 Pascals | Air Cycler | 76 | 484.1661 | 160.3865 | 1033.7659 | 91.0194 | - | 48.964 | 3.5282 | 9.1019 | - | 9.1898 | 22.0453 | 9.071 | 449.97 | 77.78 | 82.56 | 1372.27
Beaverton | OR | 97229 | Portland-Vancouver-Hillsboro, OR-WA | Washington | Portland Metro - 3 | 4C | Portland General Electric | NW Natural Gas | 29704 | 2015 | 2014 ORSC | No | No | No Solar | [5 empty] | 2015-12-16 | 50 | 61 | 91 | 19% | 5.5 | 6.4 | 8.1 | 1069.3 | 89.11 | 1542 | 13107 | 2 | 3 | Single-family detached |  | Enclosed crawl space | 53.0, 733.0, 79.0 | 30.0, 30.0, 59.0 | Frame | 30 |  |  |  |  | - | 97.0, 20.0 | 0.0, 0.0 | 21 | Between conditioned space and ambient, Between conditioned space and garage | 1779.0, 163.0 | 0.0, 0.0 | 23.0, 23.0 | 23 | 35.0, 41.0, 26.299999, 33.5, 8.0, 38.799999, 12.5 | 0.3, 0.3, 0.3, 0.3, 0.3, 0.3, 0.3 | 0.3, 0.3, 0.3, 0.3, 0.3, 0.3, 0.3 | 0.3 | 0.3 | - | 30 | 9 | 49 | - | Conditioned area | 1 | 95.5 | Natural gas | AFUE | Fuel-fired air distribution heater | No | Garage or open crawl space |  | 0.91 | Electric | Conventional | 50 |  | - | - | 320.6 | 59.4 | 40 | CFM @ 50 Pascals | 100.0, 95.0, 5.0 | Conditioned space, Conditioned space, Attic, exposed | 0.0, 0.0, 8.0 | Yes | 95 | 2.9 | ACH @ 50 Pascals | Air Cycler | 91 | 155.2947 | 200.2287 | - | - | 2733.1519 | 16.2128 | - | 9.3282 | - | 10.9744 | - | 31.2631 | 177.93 | - | 291.63 | 1273.3
Beaverton | OR | 97229 | Portland-Vancouver-Hillsboro, OR-WA | Washington | Portland Metro - 3 | 4C | Portland General Electric | NW Natural Gas | 29705 | 2015 | 2014 ORSC | No | No | No Solar | [5 empty] | 2015-12-16 | 51 | 63 | 97 | 20% | 5.7 | 6.6 | 8.6 | 1109.47 | 92.46 | 1730 | 14716 | 2 | 4 | Single-family detached |  | Enclosed crawl space | 700.0, 330.0 | 30.0, 59.0 | Frame | 30 |  |  |  |  | - | 91.0, 19.0 | 0.0, 0.0 | 21 | Between conditioned space and ambient, Between conditioned space and garage | 779.0, 198.0, 1104.0 | 0.0, 0.0, 0.0 | 23.0, 23.0, 23.0 | 23 | 43.5, 12.5, 40.0, 12.5, 37.5, 61.0 | 0.3, 0.3, 0.3, 0.3, 0.3, 0.3 | 0.3, 0.3, 0.3, 0.3, 0.3, 0.3 | 0.3 | 0.3 | - | 30 | 9 | 49 | - | Conditioned area | 1 | 92.1 | Natural gas | AFUE | Fuel-fired air distribution heater | No | Garage or open crawl space |  | 0.91 | Electric | Conventional | 50 |  | - | - | 350.3 | 129.8 | 40 | CFM @ 50 Pascals | 100.0, 95.0, 5.0 | Conditioned space, Conditioned space, Attic, exposed | 0.0, 0.0, 8.0 | Yes | 95 | 2.9 | ACH @ 50 Pascals | Air Cycler | 94 | 149.326 | 133.1362 | - | - | 2733.1519 | 15.387 | - | 9.3282 | - | 10.7079 | - | 31.2631 | 164.76 | - | 291.63 | 1313.47
Beaverton | OR | 97006 | Portland-Vancouver-Hillsboro, OR-WA | Washington | Portland Metro - 3 | 4C | Portland General Electric | NW Natural Gas | 29649 | 2015 | 2014 ORSC | No | No | No Solar | [5 empty] | 2015-12-16 | 52 | 63 | 97 | 17% | 5.7 | 6.6 | 8.6 | 1117.64 | 93.14 | 1730 | 14716 | 2 | 4 | Single-family detached |  | Enclosed crawl space | 700.0, 330.0 | 30.0, 59.0 | Frame | 30 |  |  |  |  | - | 91.0, 19.0 | 0.0, 0.0 | 21 | Between conditioned space and ambient, Between conditioned space and garage | 779.0, 198.0, 1104.0 | 0.0, 0.0, 0.0 | 21.0, 21.0, 21.0 | 21 | 43.5, 12.5, 40.0, 12.5, 37.5, 61.0 | 0.3, 0.3, 0.3, 0.3, 0.3, 0.3 | 0.3, 0.3, 0.3, 0.3, 0.3, 0.3 | 0.3 | 0.3 | - | 19 | 12.3 | 38 | - | Conditioned area | 1 | 92.1 | Natural gas | AFUE | Fuel-fired air distribution heater | No | Conditioned area |  | 0.95 | Electric | Conventional | 50 |  | - | - | 350.3 | 129.8 | 40 | CFM @ 50 Pascals | 100.0, 95.0, 5.0 | Conditioned space, Conditioned space, Attic, exposed | 0.0, 0.0, 8.0 | Yes | 95 | 3.8 | ACH @ 50 Pascals | Air Cycler | 89 | 173.9471 | 143.1316 | - | - | 2507.4224 | 17.8832 | - | 8.5578 | - | 10.6612 | - | 31.2631 | 190.66 | - | 267.54 | 1321.64
Beaverton | OR | 97006 | Portland-Vancouver-Hillsboro, OR-WA | Washington | Portland Metro - 3 | 4C | Portland General Electric | NW Natural Gas | 29693 | 2015 | 2014 ORSC | No | No | No Solar | [5 empty] | 2015-12-16 | 53 | 63 | 97 | 16% | 5.7 | 6.6 | 8.6 | 1121.6 | 93.47 | 1730 | 14716 | 2 | 4 | Single-family detached |  | Enclosed crawl space | 700.0, 330.0 | 30.0, 59.0 | Frame | 30 |  |  |  |  | - | 91.0, 19.0 | 0.0, 0.0 | 21 | Between conditioned space and ambient, Between conditioned space and garage | 779.0, 198.0, 1104.0 | 0.0, 0.0, 0.0 | 21.0, 21.0, 21.0 | 21 | 43.5, 12.5, 40.0, 12.5, 37.5, 61.0 | 0.3, 0.3, 0.3, 0.3, 0.3, 0.3 | 0.3, 0.3, 0.3, 0.3, 0.3, 0.3 | 0.3 | 0.3 | - | 19 | 12.3 | 38 | - | Conditioned area | 1 | 92.1 | Natural gas | AFUE | Fuel-fired air distribution heater | No | Conditioned area |  | 0.95 | Electric | Conventional | 50 |  | - | - | 350.3 | 129.8 | 40 | CFM @ 50 Pascals | 100.0, 95.0, 5.0 | Conditioned space, Conditioned space, Attic, exposed | 0.0, 0.0, 8.0 | Yes | 95 | 4 | ACH @ 50 Pascals | Air Cycler | 89 | 177.7472 | 144.2858 | - | - | 2507.4243 | 18.2672 | - | 8.5578 | - | 10.6536 | - | 31.2631 | 194.61 | - | 267.54 | 1325.6
Beaverton | OR | 97229 | Portland-Vancouver-Hillsboro, OR-WA | Washington | Portland Metro - 3 | 4C | Portland General Electric | NW Natural Gas | 29703 | 2015 | 2014 ORSC | No | No | No Solar | [5 empty] | 2015-12-16 | 54 | 67 | 102 | 20% | 5.9 | 7 | 9 | 1161.21 | 96.77 | 1885 | 16142 | 2 | 4 | Single-family detached |  | Enclosed crawl space | 68.0, 873.0, 79.0 | 30.0, 30.0, 59.0 | Frame | 30 |  |  |  |  | - | 107.0, 23.0 | 0.0, 0.0 | 21 | Between conditioned space and ambient, Between conditioned space and garage | 2012.0, 209.0 | 0.0, 0.0 | 23.0, 23.0 | 23 | 59.0, 68.0, 16.700001, 12.5, 55.0, 40.0, 12.5 | 0.3, 0.3, 0.3, 0.3, 0.3, 0.3, 0.3 | 0.3, 0.3, 0.3, 0.3, 0.3, 0.3, 0.3 | 0.3 | 0.3 | - | 30 | 9 | 49 | - | Conditioned area | 1 | 95.5 | Natural gas | AFUE | Fuel-fired air distribution heater | No | Garage or open crawl space |  | 0.91 | Electric | Conventional | 40 |  | - | - | 381.7 | 70.7 | 40 | CFM @ 50 Pascals | 100.0, 95.0, 5.0 | Conditioned space, Conditioned space, Attic, exposed | 0.0, 0.0, 8.0 | Yes | 95 | 3.3 | ACH @ 50 Pascals | Air Cycler | 95 | 170.5123 | 225.5346 | - | - | 2733.1516 | 17.821 | - | 9.3282 | - | 10.9964 | - | 31.2631 | 195.97 | - | 291.63 | 1365.21
North Plains | OR | 97133 | Portland-Vancouver-Hillsboro, OR-WA | Washington | Portland Metro - 3 | 4C | Portland General Electric | NW Natural Gas | 29702 | 2015 | 2014 ORSC | No | No | No Solar | [5 empty] | 2015-12-16 | 55 | 72 | 107 | 24% | 6 | 7.3 | 9.5 | 1169.47 | 97.46 | 2060 | 17578 | 2 | 4 | Single-family detached |  | Enclosed crawl space | 892.0, 279.0 | 30.0, 59.0 | Frame | 30 |  |  |  |  | - | 110.0, 28.0 | 0.0, 0.0 | 21 | Between conditioned space and ambient, Between conditioned space and garage | 2190.0, 254.0 | 0.0, 0.0 | 23.0, 23.0 | 23 | 61.0, 65.0, 16.700001, 24.0, 55.0, 46.0, 32.0, 14.0 | 0.3, 0.3, 0.3, 0.3, 0.3, 0.3, 0.3, 0.3 | 0.3, 0.3, 0.3, 0.3, 0.3, 0.3, 0.3, 0.3 | 0.3 | 0.3 | - | 30 | 9 | 49 | - | Conditioned area | 1 | 95 | Natural gas | AFUE | Fuel-fired air distribution heater | No | Conditioned area |  | 0.95 | Electric | Conventional | 50 |  | - | - | 417.2 | 77.3 | 40 | CFM @ 50 Pascals | 100.0, 95.0, 5.0 | Conditioned space, Conditioned space, Attic, exposed | 0.0, 0.0, 8.0 | Yes | 95 | 2.5 | ACH @ 50 Pascals | Air Cycler | 95 | 185.5689 | 155.3589 | - | - | 2507.4304 | 19.0871 | - | 8.5578 | - | 10.671 | - | 31.2631 | 203.68 | - | 267.54 | 1373.47
Hillsboro | OR | 97124 | Portland-Vancouver-Hillsboro, OR-WA | Washington | Portland Metro - 3 | 4C | Portland General Electric | NW Natural Gas | 28935 | 2015 | 2014 ORSC | No | No | No Solar | [5 empty] | 2015-12-16 | 57 | 73 | 107 | 22% | 6.2 | 7.5 | 9.5 | 1202.72 | 100.23 | 2060 | 17578 | 2 | 4 | Single-family detached |  | Enclosed crawl space | 892.0, 279.0 | 30.0, 59.0 | Frame | 30 |  |  |  |  | - | 110.0, 28.0 | 0.0, 0.0 | 21 | Between conditioned space and ambient, Between conditioned space and garage | 2190.0, 254.0 | 0.0, 0.0 | 21.0, 21.0 | 21 | 61.0, 65.0, 16.700001, 24.0, 55.0, 46.0, 32.0, 14.0 | 0.3, 0.3, 0.3, 0.3, 0.3, 0.3, 0.3, 0.3 | 0.3, 0.3, 0.3, 0.3, 0.3, 0.3, 0.3, 0.3 | 0.3 | 0.3 | - | 30 | 9 | 49 | - | Conditioned area | 1 | 95 | Natural gas | AFUE | Fuel-fired air distribution heater | No | Garage or open crawl space |  | 0.95 | Electric | Conventional | 50 |  | - | - | 417.2 | 77.3 | 40 | CFM @ 50 Pascals | 100.0, 95.0, 5.0 | Conditioned space, Conditioned space, Attic, exposed | 0.0, 0.0, 8.0 | Yes | 95 | 3.05 | ACH @ 50 Pascals | Air Cycler | 95 | 200.8675 | 290.2002 | - | - | 2539.8923 | 21.0772 | - | 8.6686 | - | 11.0766 | - | 31.2631 | 233.46 | - | 271.01 | 1406.72
Wilsonville | OR | 97070 | Portland-Vancouver-Hillsboro, OR-WA | Clackamas | Portland Metro - 3 | 4C | Portland General Electric | NW Natural Gas | 25459 | 2015 | 2014 ORSC | No | No | No Solar | [5 empty] | 2015-12-16 | 62 | 85 | 120 | 27% | 5.9 | 7.6 | 10.5 | 1131.94 | 94.33 | 2461 | 21141 | 2 | 4 | Single-family detached |  | Enclosed crawl space | 1207.0, 439.0 | 30.0, 59.0 | Frame | 30 |  |  |  |  | - | 86.0, 34.0, 12.0 | 0.0, 0.0, 0.0 | 21 | Between conditioned space and ambient, Between conditioned space and garage, Between conditioned space and attic | 2032.0, 305.0, 100.0 | 0.0, 0.0, 0.0 | 23.0, 23.0, 23.0 | 23 | 61.299999, 8.0, 60.0, 88.0, 35.0, 32.0, 40.0, 36.0 | 0.3, 0.3, 0.3, 0.3, 0.3, 0.3, 0.3, 0.3 | 0.3, 0.3, 0.3, 0.3, 0.3, 0.3, 0.3, 0.3 | 0.3 | 0.3 | - | 30.0, 0.0 | 9.0, 30.0 | 49 | 38 | Garage or open crawl space | 1 | 95 | Natural gas | AFUE | Fuel-fired air distribution heater | No | Garage or open crawl space |  | 0.82 | Natural gas | Instant water heater | - |  | - | - | 498.4 | 92.3 | 55 | CFM @ 50 Pascals | 100.0, 95.0, 5.0 | Conditioned space, Conditioned space, Garage | 0.0, 0.0, 8.0 | No | 95 | 2.97 | ACH @ 50 Pascals | Air Cycler | 90 | 247.1367 | 192.481 | - | 98.1101 | - | 25.3706 | - | 9.811 | - | 10.6312 | - | 10.106 | 269.72 | - | 99.15 | 1335.94
Beaverton | OR | 97006 | Portland-Vancouver-Hillsboro, OR-WA | Washington | Portland Metro - 3 | 4C | Portland General Electric | NW Natural Gas | 29711 | 2015 | 2014 ORSC | No | No | No Solar | [5 empty] | 2015-12-16 | 63 | 76 | 110 | 16% | 6.5 | 7.6 | 9.7 | 1266.3 | 105.52 | 2151 | 18278 | 2 | 4 | Single-family detached |  | Enclosed crawl space | 4.0, 950.0, 247.0 | 30.0, 30.0, 59.0 | Frame | 30 |  |  |  |  | - | 113.0, 43.0 | 0.0, 0.0 | 21 | Between conditioned space and ambient, Between conditioned space and garage | 2306.0, 430.0 | 0.0, 0.0 | 21.0, 21.0 | 21 | 10.0, 25.0, 80.0, 43.799999, 60.0, 28.799999, 52.5, 31.299999 | 0.3, 0.3, 0.3, 0.3, 0.3, 0.3, 0.3, 0.3 | 0.3, 0.3, 0.3, 0.3, 0.3, 0.3, 0.3, 0.3 | 0.3 | 0.3 | - | 19 | 12.3 | 38 | - | Conditioned area | 1 | 92.1 | Natural gas | AFUE | Fuel-fired air distribution heater | No | Conditioned area |  | 0.95 | Electric | Conventional | 50 |  | - | - | 471.4 | 87.3 | 129 | CFM @ 50 Pascals | 90.0, 94.0, 10.0, 6.0 | Conditioned space, Conditioned space, Attic, exposed, Attic, exposed | 0.0, 0.0, 8.0, 8.0 | No | 94 | 3 | ACH @ 50 Pascals | Air Cycler | 95 | 260.7407 | 232.5121 | - | - | 2507.4524 | 26.8676 | - | 8.5579 | - | 10.7081 | - | 31.2631 | 287.7 | - | 267.55 | 1470.3
Beaverton | OR | 97006 | Portland-Vancouver-Hillsboro, OR-WA | Washington | Portland Metro - 3 | 4C | Portland General Electric | NW Natural Gas | 29710 | 2015 | 2014 ORSC | No | No | No Solar | [5 empty] | 2015-12-16 | 65 | 76 | 110 | 14% | 6.6 | 7.6 | 9.7 | 1284.49 | 107.04 | 2151 | 18278 | 2 | 4 | Single-family detached |  | Enclosed crawl space | 4.0, 950.0, 247.0 | 30.0, 30.0, 59.0 | Frame | 30 |  |  |  |  | - | 113.0, 43.0 | 0.0, 0.0 | 21 | Between conditioned space and ambient, Between conditioned space and garage | 2306.0, 430.0 | 0.0, 0.0 | 21.0, 21.0 | 21 | 10.0, 25.0, 80.0, 43.799999, 60.0, 28.799999, 52.5, 31.299999 | 0.3, 0.3, 0.3, 0.3, 0.3, 0.3, 0.3, 0.3 | 0.3, 0.3, 0.3, 0.3, 0.3, 0.3, 0.3, 0.3 | 0.3 | 0.3 | - | 19 | 12.3 | 38 | - | Conditioned area | 1 | 92.1 | Natural gas | AFUE | Fuel-fired air distribution heater | No | Conditioned area |  | 0.95 | Electric | Conventional | 50 |  | - | - | 471.4 | 87.3 | 129 | CFM @ 50 Pascals | 90.0, 94.0, 10.0, 6.0 | Conditioned space, Conditioned space, Attic, exposed, Attic, exposed | 0.0, 0.0, 8.0, 8.0 | No | 94 | 3.9 | ACH @ 50 Pascals | Air Cycler | 95 | 278.098 | 238.9657 | - | - | 2507.4561 | 28.6254 | - | 8.5579 | - | 10.686 | - | 31.2631 | 305.89 | - | 267.55 | 1488.49
Beaverton | OR | 97229 | Portland-Vancouver-Hillsboro, OR-WA | Washington | Portland Metro - 3 | 4C | Portland General Electric | NW Natural Gas | 29706 | 2015 | 2014 ORSC | No | No | No Solar | [5 empty] | 2015-12-16 | 68 | 92 | 131 | 26% | 7.3 | 9.1 | 11.4 | 1413.06 | 117.75 | 2816 | 24024 | 2 | 4 | Single-family detached |  | Enclosed crawl space | 62.0, 1214.0, 371.0 | 30.0, 30.0, 59.0 | Frame | 30 |  |  |  |  | - | 129.0, 36.0 | 0.0, 0.0 | 21 | Between conditioned space and ambient, Between conditioned space and garage | 2488.0, 320.0 | 0.0, 0.0 | 23.0, 23.0 | 23 | 33.0, 30.0, 140.0, 66.300003, 51.299999, 25.0, 62.5, 62.0 | 0.3, 0.3, 0.3, 0.3, 0.3, 0.3, 0.3, 0.3 | 0.3, 0.3, 0.3, 0.3, 0.3, 0.3, 0.3, 0.3 | 0.3 | 0.3 | - | 30 | 9 | 49 | - | Conditioned area | 1 | 95.5 | Natural gas | AFUE | Fuel-fired air distribution heater | No | Conditioned area |  | 0.91 | Electric | Conventional | 50.0, 50.0 |  | - | - | 570.2 | 105.6 | 40 | CFM @ 50 Pascals | 100.0, 95.0, 5.0 | Conditioned space, Conditioned space, Attic, exposed | 0.0, 0.0, 8.0 | Yes | 95 | 2.6 | ACH @ 50 Pascals | Air Cycler | 94 | 262.0349 | 305.6863 | - | - | 2902.9766 | 27.2468 | - | 9.9078 | - | 10.8929 | - | 31.2631 | 296.8 | - | 309.75 | 1617.06
Portland | OR | 97202 | Portland-Vancouver-Hillsboro, OR-WA | Multnomah | Portland Metro - 3 | 4C | Portland General Electric | NW Natural Gas | 26523 | 2015 | 2014 ORSC | No | No | No Solar | [5 empty] | 2015-12-16 | 74 | 106 | 139 | 29% | 7.5 | 9.5 | 12.1 | 1436.33 | 119.69 | 3082 | 29306 | 2 | 4 | Single-family detached |  | Enclosed crawl space | 1498.0, 90.0 | 38.0, 38.0 | Frame | 38 |  |  |  |  | - | 140.0, 34.0 | 0.0, 0.0 | 21 | Between conditioned space and ambient, Between conditioned space and garage | 2986.0, 306.0 | 0.0, 0.0 | 23.0, 23.0 | - | 155.699997, 208.800003, 61.0, 92.0 | 0.3, 0.3, 0.3, 0.3 | 0.3, 0.3, 0.3, 0.3 | 0.3 | 0.3 | 522 | 35 | 9 | - | - | Garage or open crawl space | 1 | 96.1 | Natural gas | AFUE | Fuel-fired air distribution heater | No | Garage or open crawl space |  | 0.97 | Natural gas | Instant water heater | - |  | 13 | SEER | 624.1 | 115.6 | 119 | CFM @ 50 Pascals | 70.0, 70.0, 30.0, 30.0 | Conditioned space, Conditioned space, Attic, exposed, Attic, exposed | 0.0, 0.0, 8.0, 8.0 | No | 70 | 2.19 | ACH @ 50 Pascals | Air Cycler | 73 | 302.9542 | 281.5822 | 1227.2603 | 82.9384 | - | 31.2565 | 4.1886 | 8.2938 | - | 10.7336 | 31.3036 | 10.106 | 335.49 | 131.12 | 83.82 | 1640.33
Wilsonville | OR | 97070 | Portland-Vancouver-Hillsboro, OR-WA | Clackamas | Portland Metro - 3 | 4C | Portland General Electric | NW Natural Gas | 29688 | 2015 | 2014 ORSC | No | No | No Solar | [5 empty] | 2015-12-16 | 89 | 124 | 168 | 28% | 9.3 | 12 | 14.5 | 1801.28 | 150.11 | 3994 | 38008 | 2 | 4 | Single-family detached |  | Enclosed crawl space | 41.0, 1663.0, 690.0 | 30.0, 30.0, 59.0 | Frame | 30 |  |  |  |  | - | 131.0, 48.0 | 0.0, 0.0 | 21 | Between conditioned space and ambient, Between conditioned space and garage | 3211.0, 484.0 | 0.0, 0.0 | 23.0, 23.0 | 23 | 87.0, 103.300003, 101.0, 102.0, 33.5, 143.5, 40.0 | 0.3, 0.3, 0.3, 0.3, 0.3, 0.3, 0.3 | 0.3, 0.3, 0.3, 0.3, 0.3, 0.3, 0.3 | 0.3 | 0.3 | - | 35 | 9 | E*R49 Avg, R21 @ Edge | - | Conditioned area | 1 | 95 | Natural gas | AFUE | Fuel-fired air distribution heater | No | Conditioned area |  | 0.95 | Electric | Conventional | 50.0, 50.0 |  | 13 | SEER | 808.8 | 149.8 | 40 | CFM @ 50 Pascals | 100.0, 95.0, 5.0 | Conditioned space, Conditioned space, Attic, exposed | 0.0, 0.0, 8.0 | Yes | 95 | 3 | ACH @ 50 Pascals | Exhaust Only | 86 | 387.782 | 265.658 | 1151.8265 | - | 2609.2808 | 39.6849 | 3.9311 | 8.9054 | - | 10.5674 | 31.6232 | 31.4003 | 419.36 | 124.32 | 279.63 | 2005.28
Molalla | OR | 97038 | Portland-Vancouver-Hillsboro, OR-WA | Clackamas | Portland Metro - 3 | 4C | Portland General Electric | NW Natural Gas | 28046 | 2015 | 2014 ORSC | No | No | No Solar | [5 empty] | 2015-12-21 | 40 | 74 | 110 | 37% | 4.4 | 6.7 | 9.3 | 846.5 | 70.54 | 1597 | 14533 | 1 | 3 | Single-family detached |  | Enclosed crawl space | 1597 | 30 | Frame | 30 |  |  |  |  | - | - | - | - | - | 1359.0, 361.0 | 0.0, 0.0 | 23.0, 23.0 | 23 | 69.0, 152.0, 8.0 | 0.3, 0.3, 0.3 | 0.3, 0.3, 0.3 | 0.3 | 0.3 | - | 30 | 9 | 49 | - | Conditioned area | 2 | 13.5 | Electric | HSPF | Air-source heat pump | No | Garage or open crawl space |  | 0.99 | Natural gas | Instant water heater | - |  | 30.5 | SEER | 431.2 | 79.8 | - | CFM @ 50 Pascals | 100.0, 100.0 | Conditioned space, Conditioned space | 0.0, 0.0 | No | 50 | 2.9 | ACH @ 50 Pascals | Exhaust Only | 79 | - | 1122.0168 | 270.1995 | 81.2629 | - | 3.8294 | 0.92218 | 8.1263 | - | 31.1966 | 31.1967 | 10.106 | 119.46 | 28.77 | 82.12 | 1050.5
Wilsonville | OR | 97070 | Portland-Vancouver-Hillsboro, OR-WA | Clackamas | Portland Metro - 3 | 4C | Portland General Electric | NW Natural Gas | 29723 | 2015 | 2014 ORSC | No | No | No Solar | [5 empty] | 2015-12-21 | 42 | 51 | 84 | 18% | 4.8 | 5.5 | 7.5 | 935.01 | 77.92 | 1321 | 12759 | 3 | 2 | Townhouse, inside unit |  | Slab | 298.0, 28.0 | 39.700001, 39.700001 | Slab | 15 |  |  |  |  | - | 67.0, 148.0 | 0.0, 0.0 | 21 | Between conditioned space and ambient, Between cond and another cond unit (adiabatic) | 735.0, 253.0, 1536.0 | 0.0, 0.0, 0.0 | 23.0, 23.0, 11.0 | - | 76.5, 80.0 | 0.3, 0.3 | 0.3, 0.3 | 0.3 | 0.3 | 156.5 | 35.0, 0.0 | 9.0, 30.0 | - | - | Conditioned area | 1 | 95 | Natural gas | AFUE | Fuel-fired air distribution heater | No | Conditioned area |  | 0.93 | Electric | Conventional | 50 |  | - | - | 267.5 | 99.1 | 40 | CFM @ 50 Pascals | 5.0, 100.0, 95.0 | Attic, exposed, Conditioned space, Conditioned space | 8.0, 8.0, 8.0 | Yes | 95 | 4.2 | ACH @ 50 Pascals | Air Cycler | 90 | 110.2025 | 101.8081 | - | - | 2579.0957 | 11.3677 | - | 8.8024 | - | 10.7298 | - | 31.2631 | 121.97 | - | 275.19 | 1139.01
Wilsonville | OR | 97070 | Portland-Vancouver-Hillsboro, OR-WA | Clackamas | Portland Metro - 3 | 4C | Portland General Electric | NW Natural Gas | 29722 | 2015 | 2014 ORSC | No | No | No Solar | [5 empty] | 2015-12-21 | 43 | 51 | 84 | 15% | 4.9 | 5.5 | 7.5 | 954.01 | 79.5 | 1321 | 12759 | 3 | 2 | Townhouse, inside unit |  | Slab | 298.0, 28.0 | 32.0, 32.0 | Slab | 15 |  |  |  |  | - | 67.0, 148.0 | 0.0, 0.0 | 21 | Between conditioned space and ambient, Between cond and another cond unit (adiabatic) | 735.0, 253.0, 1536.0 | 0.0, 0.0, 0.0 | 23.0, 23.0, 11.0 | - | 76.5, 80.0 | 0.3, 0.3 | 0.3, 0.3 | 0.3 | 0.3 | 156.5 | 35.0, 0.0 | 9.0, 30.0 | - | - | Conditioned area | 1 | 95 | Natural gas | AFUE | Fuel-fired air distribution heater | No | Conditioned area |  | 0.93 | Electric | Conventional | 50 |  | - | - | 267.5 | 99.1 | 40 | CFM @ 50 Pascals | 5.0, 100.0, 95.0 | Attic, exposed, Conditioned space, Conditioned space | 8.0, 8.0, 8.0 | Yes | 95 | 5.1 | ACH @ 50 Pascals | Air Cycler | 86 | 124.2601 | 107.7676 | - | - | 2579.115 | 12.7938 | - | 8.8024 | - | 10.6914 | - | 31.2631 | 136.78 | - | 275.19 | 1158.01
Beaverton | OR | 97006 | Portland-Vancouver-Hillsboro, OR-WA | Washington | Portland Metro - 3 | 4C | Portland General Electric | NW Natural Gas | 27988 | 2015 | 2014 ORSC | No | No | No Solar | [5 empty] | 2015-12-21 | 51 | 58 | 92 | 13% | 4.9 | 5.4 | 8.2 | 940.8 | 78.4 | 1576 | 14209 | 3 | 3 | Townhouse, inside unit |  | Slab | 81.0, 537.0 | 30.0, 30.0 | Slab | 15 |  |  |  |  | - | 48.0, 34.0, 107.0 | 0.0, 0.0, 0.0 | 21 | Between conditioned space and ambient, Between conditioned space and garage, Between cond and another cond unit (adiabatic) | 713.0, 274.0, 1637.0 | 0.0, 0.0, 0.0 | 21.0, 21.0, 11.0 | 11 | 67.0, 81.0 | 0.3, 0.3 | 0.3, 0.3 | 0.3 | 0.3 | - | 19 | 12.3 | 38 | - | Conditioned area | 1 | 93 | Natural gas | AFUE | Fuel-fired air distribution heater | No | Conditioned area |  | 0.59 | Natural gas | Conventional | 50 |  | - | - | 319.1 | 59.1 | 40 | CFM @ 50 Pascals | 100.0, 95.0, 5.0 | Conditioned space, Conditioned space, Attic, exposed | 0.0, 0.0, 8.0 | Yes | 95 | 4.56 | ACH @ 50 Pascals | Air Cycler | 50 | 124.2385 | 116.539 | - | 148.234 | - | 12.8216 | - | 14.8234 | - | 10.7394 | - | 10.106 | 137.7 | - | 149.81 | 1144.8
Beaverton | OR | 97006 | Portland-Vancouver-Hillsboro, OR-WA | Washington | Portland Metro - 3 | 4C | Portland General Electric | NW Natural Gas | 27989 | 2015 | 2014 ORSC | No | No | No Solar | [5 empty] | 2015-12-21 | 51 | 58 | 92 | 13% | 4.9 | 5.4 | 8.2 | 940.1 | 78.34 | 1576 | 14209 | 3 | 3 | Townhouse, inside unit |  | Slab | 81.0, 537.0 | 30.0, 30.0 | Slab | 15 |  |  |  |  | - | 48.0, 34.0, 107.0 | 0.0, 0.0, 0.0 | 21 | Between conditioned space and ambient, Between conditioned space and garage, Between cond and another cond unit (adiabatic) | 713.0, 274.0, 1637.0 | 0.0, 0.0, 0.0 | 21.0, 21.0, 11.0 | 11 | 67.0, 81.0 | 0.3, 0.3 | 0.3, 0.3 | 0.3 | 0.3 | - | 19 | 12.3 | 38 | - | Conditioned area | 1 | 93 | Natural gas | AFUE | Fuel-fired air distribution heater | No | Conditioned area |  | 0.59 | Natural gas | Conventional | 50 |  | - | - | 319.1 | 59.1 | 40 | CFM @ 50 Pascals | 100.0, 95.0, 5.0 | Conditioned space, Conditioned space, Attic, exposed | 0.0, 0.0, 8.0 | Yes | 95 | 4.52 | ACH @ 50 Pascals | Air Cycler | 50 | 123.5687 | 116.2713 | - | 148.2338 | - | 12.7537 | - | 14.8234 | - | 10.7414 | - | 10.106 | 136.99 | - | 149.81 | 1144.1
Wilsonville | OR | 97070 | Portland-Vancouver-Hillsboro, OR-WA | Clackamas | Portland Metro - 3 | 4C | Portland General Electric | NW Natural Gas | 29720 | 2015 | 2014 ORSC | No | No | No Solar | [5 empty] | 2015-12-21 | 52 | 67 | 93 | 22% | 5.6 | 6.7 | 8.3 | 1087.66 | 90.64 | 1602 | 15637 | 3 | 3 | Townhouse, end unit |  | Slab | 330.0, 24.0 | 39.700001, 39.700001 | Slab | 15 |  |  |  |  | - | 158.0, 74.0 | 0.0, 0.0 | 21 | Between conditioned space and ambient, Between cond and another cond unit (adiabatic) | 1876.0, 198.0, 744.0 | 0.0, 0.0, 0.0 | 23.0, 23.0, 11.0 | - | 89.0, 95.800003, 67.300003 | 0.3, 0.3, 0.3 | 0.3, 0.3, 0.27 | 0.3 | 0.3 | 252 | 35.0, 0.0 | 9.0, 30.0 | - | - | Conditioned area | 1 | 95 | Natural gas | AFUE | Fuel-fired air distribution heater | No | Conditioned area |  | 0.93 | Electric | Conventional | 50 |  | - | - | 324.405 | 120.15 | 40 | CFM @ 50 Pascals | 5.0, 100.0, 95.0 | Attic, exposed, Conditioned space, Conditioned space | 8.0, 8.0, 8.0 | Yes | 95 | 3.6 | ACH @ 50 Pascals | Air Cycler | 91 | 188.3443 | 145.7996 | - | - | 2579.1792 | 19.332 | - | 8.8027 | - | 10.6279 | - | 31.2631 | 205.46 | - | 275.2 | 1291.66
Wilsonville | OR | 97070 | Portland-Vancouver-Hillsboro, OR-WA | Clackamas | Portland Metro - 3 | 4C | Portland General Electric | NW Natural Gas | 29725 | 2015 | 2014 ORSC | No | No | No Solar | [5 empty] | 2015-12-21 | 53 | 67 | 93 | 22% | 5.5 | 6.7 | 8.3 | 1074.56 | 89.55 | 1602 | 15760 | 3 | 3 | Townhouse, end unit |  | Slab | 330.0, 24.0 | 39.700001, 39.700001 | Slab | 15 |  |  |  |  | - | 158.0, 74.0 | 0.0, 0.0 | 21 | Between conditioned space and ambient, Between cond and another cond unit (adiabatic) | 1876.0, 198.0, 744.0 | 0.0, 0.0, 0.0 | 23.0, 23.0, 11.0 | - | 89.0, 95.800003, 67.300003 | 0.3, 0.3, 0.3 | 0.3, 0.3, 0.27 | 0.3 | 0.3 | 252 | 35.0, 0.0 | 9.0, 40.0 | - | - | Conditioned area | 1 | 95 | Natural gas | AFUE | Fuel-fired air distribution heater | No | Conditioned area |  | 0.93 | Electric | Conventional | 50 |  | - | - | 324.405 | 120.15 | 40 | CFM @ 50 Pascals | 5.0, 100.0, 95.0 | Attic, exposed, Conditioned space, Conditioned space | 8.0, 8.0, 8.0 | Yes | 95 | 3.9 | ACH @ 50 Pascals | Air Cycler | 91 | 199.6428 | 147.2413 | - | - | 2579.1875 | 20.4668 | - | 8.8027 | - | 10.6029 | - | 31.2631 | 217.01 | - | 275.2 | 1278.56
Beaverton | OR | 97006 | Portland-Vancouver-Hillsboro, OR-WA | Washington | Portland Metro - 3 | 4C | Portland General Electric | NW Natural Gas | 29746 | 2015 | 2014 ORSC | No | No | No Solar | [5 empty] | 2015-12-21 | 53 | 63 | 97 | 16% | 5.8 | 6.6 | 8.6 | 1127.28 | 93.94 | 1730 | 14716 | 2 | 4 | Single-family detached |  | Enclosed crawl space | 700.0, 330.0 | 30.0, 59.0 | Frame | 30 |  |  |  |  | - | 91.0, 19.0 | 0.0, 0.0 | 21 | Between conditioned space and ambient, Between conditioned space and garage | 779.0, 198.0, 1104.0 | 0.0, 0.0, 0.0 | 21.0, 21.0, 21.0 | 21 | 43.5, 12.5, 40.0, 12.5, 37.5, 61.0 | 0.3, 0.3, 0.3, 0.3, 0.3, 0.3 | 0.3, 0.3, 0.3, 0.3, 0.3, 0.3 | 0.3 | 0.3 | - | 19 | 12.3 | 38 | - | Conditioned area | 1 | 92.1 | Natural gas | AFUE | Fuel-fired air distribution heater | No | Conditioned area |  | 0.95 | Electric | Conventional | 50 |  | - | - | 350.3 | 129.8 | 40 | CFM @ 50 Pascals | 100.0, 95.0, 5.0 | Conditioned space, Conditioned space, Attic, exposed | 0.0, 0.0, 8.0 | Yes | 95 | 4.1 | ACH @ 50 Pascals | Air Cycler | 86 | 179.5365 | 144.8634 | - | - | 2507.425 | 18.4481 | - | 8.5578 | - | 10.6503 | - | 31.2631 | 196.48 | - | 267.54 | 1331.28
Beaverton | OR | 97006 | Portland-Vancouver-Hillsboro, OR-WA | Washington | Portland Metro - 3 | 4C | Portland General Electric | NW Natural Gas | 29747 | 2015 | 2014 ORSC | No | No | No Solar | [5 empty] | 2015-12-21 | 53 | 63 | 97 | 17% | 5.8 | 6.6 | 8.6 | 1122.65 | 93.55 | 1730 | 14716 | 2 | 4 | Single-family detached |  | Enclosed crawl space | 700.0, 330.0 | 30.0, 59.0 | Frame | 30 |  |  |  |  | - | 91.0, 19.0 | 0.0, 0.0 | 21 | Between conditioned space and ambient, Between conditioned space and garage | 779.0, 198.0, 1104.0 | 0.0, 0.0, 0.0 | 21.0, 21.0, 21.0 | 21 | 43.5, 12.5, 40.0, 12.5, 37.5, 61.0 | 0.3, 0.3, 0.3, 0.3, 0.3, 0.3 | 0.3, 0.3, 0.3, 0.3, 0.3, 0.3 | 0.3 | 0.3 | - | 19 | 12.3 | 38 | - | Conditioned area | 1 | 92.1 | Natural gas | AFUE | Fuel-fired air distribution heater | No | Conditioned area |  | 0.95 | Electric | Conventional | 50 |  | - | - | 350.3 | 129.8 | 40 | CFM @ 50 Pascals | 100.0, 95.0, 5.0 | Conditioned space, Conditioned space, Attic, exposed | 0.0, 0.0, 8.0 | Yes | 95 | 3.8 | ACH @ 50 Pascals | Air Cycler | 86 | 175.1218 | 143.1316 | - | - | 2507.4231 | 18.0007 | - | 8.5578 | - | 10.6574 | - | 31.2631 | 191.84 | - | 267.54 | 1326.65
Warm Springs | OR | 97761 | - | Jefferson | Central - 8 | 5B | Pacific Power | Cascade Natural Gas | 28116 | 2015 | 2014 ORSC | No | No | No Solar | [5 empty] | 2015-12-21 | 54 | 66 | 112 | 17% | 12.9 | 15.6 | 18 | 1065.11 | 88.76 | 1351 | 10808 | 1 | 3 | Single-family detached |  | Enclosed crawl space | 1351 | 38 | Frame | 38 |  |  |  |  | - | - | - | - | - | 1112.0, 264.0 | 0.0, 0.0 | 23.0, 23.0 | - | 27.0, 45.799999, 97.800003, 21.0 | 0.3, 0.3, 0.3, 0.3 | 0.3, 0.3, 0.3, 0.3 | 0.3 | 0.3 | 191 | 38 | 11 | - | - | Garage or open crawl space | 1 | 8.5 | Electric | HSPF | Air-source heat pump | No | Garage or open crawl space |  | 0.95 | Electric | Conventional | 50 |  | - | - | 364.8 | 67.6 | 52 | CFM @ 50 Pascals | 50.0, 50.0, 50.0, 50.0 | Enclosed crawl space, Enclosed crawl space, Attic, exposed, Attic, exposed | 8.0, 8.0, 8.0, 8.0 | No | 0 | 4.58 | ACH @ 50 Pascals | Air Cycler | 100 | - | 2192.5203 | 581.5692 | - | 2702.1638 | 7.483 | 1.9849 | 9.2224 | - | 29.0844 | 28.887 | 29.0369 | 217.64 | 57.34 | 267.79 | 1179.11
Warm Springs | OR | 97761 | - | Jefferson | Central - 8 | 5B | Pacific Power | - | 28114 | 2015 | 2014 ORSC | No | No | No Solar | [5 empty] | 2015-12-21 | 55 | 72 | 123 | 20% | 13.6 | 17.2 | 19.8 | 1155.4 | 96.28 | 1667 | 12681 | 2 | 5 | Single-family detached |  | Enclosed crawl space | 900 | 38 | Frame | 38 |  |  |  |  | - | 92.0, 22.0 | 0.0, 0.0 | 21 | Between conditioned space and ambient, Between conditioned space and garage | 1572.0, 176.0, 58.0 | 0.0, 0.0, 0.0 | 23.0, 23.0, 23.0 | - | 115.5, 73.800003, 15.0 | 0.3, 0.3, 0.3 | 0.3, 0.3, 0.3 | 0.3 | 0.3 | 204 | 38 | 11 | - | - | Conditioned area | 1 | 8.2 | Electric | HSPF | Air-source heat pump | No | Conditioned area |  | 0.95 | Electric | Conventional | 50 |  | - | - | 337.6 | 62.5 | 61 | CFM @ 50 Pascals | 25.0, 25.0, 25.0, 25.0, 50.0, 50.0 | Enclosed crawl space, Enclosed crawl space, Attic, exposed, Attic, exposed, Conditioned space, Conditioned space | 8.0, 8.0, 8.0, 8.0, 0.0, 0.0 | No | 50 | 3.5 | ACH @ 50 Pascals | Air Cycler | 100 | - | 2038.1636 | 652.2047 | - | 2660.7498 | 6.9562 | 2.226 | 9.0811 | - | 29.2658 | 28.887 | 29.1233 | 203.58 | 64.3 | 264.47 | 1269.4
Portland | OR | 97239 | Portland-Vancouver-Hillsboro, OR-WA | Multnomah | Portland Metro - 3 | 4C | Portland General Electric | NW Natural Gas | 27345 | 2015 | 2014 ORSC | No | No | No Solar | [5 empty] | 2015-12-21 | 56 | 80 | 109 | 29% | 5.4 | 7.1 | 9.6 | 1032.98 | 86.08 | 2123 | 17531 | 3 | 4 | Single-family detached |  | More than one type | 85.0, 219.0, 298.0 | 30.0, 30.0, 59.0 | Frame | 30 |  |  |  |  | 21 | 169.0, 22.0, 15.0 | 0.0, 0.0, 0.0 | 21 | Between conditioned space and ambient, Between conditioned space and garage, Between conditioned space and uncond bsmnt | 2471.0, 176.0, 116.0 | 0.0, 0.0, 0.0 | 23.0, 23.0, 23.0 | 23 | 54.799999, 20.0, 65.5, 24.0, 50.0, 63.0, 21.0, 21.0 | 0.3, 0.3, 0.3, 0.3, 0.3, 0.3, 0.3, 0.3 | 0.3, 0.3, 0.3, 0.3, 0.3, 0.3, 0.3, 0.3 | 0.3 | 0.3 | - | 30 | 9 | 49 | 38 | Conditioned area | 1 | 95.5 | Natural gas | AFUE | Fuel-fired air distribution heater | No | Garage or open crawl space |  | 0.85 | Natural gas | Instant water heater | - |  | - | - | 429.9 | 79.6 | 40 | CFM @ 50 Pascals | 100.0, 95.0, 5.0 | Conditioned space, Conditioned space, Attic, exposed | 0.0, 0.0, 8.0 | Yes | 95 | 2.62 | ACH @ 50 Pascals | Air Cycler | 94 | 209.3388 | 165.4822 | - | 94.6474 | - | 21.4987 | - | 9.4647 | - | 10.6391 | - | 10.106 | 228.73 | - | 95.65 | 1236.98
Portland | OR | 97239 | Portland-Vancouver-Hillsboro, OR-WA | Multnomah | Portland Metro - 3 | 4C | Portland General Electric | NW Natural Gas | 27346 | 2015 | 2014 ORSC | No | No | No Solar | [5 empty] | 2015-12-21 | 56 | 85 | 141 | 33% | 5.9 | 7.9 | 12.3 | 1127.95 | 94 | 3141 | 26489 | 2 | 4 | Single-family detached |  | Conditioned basement | - | - | Slab | 15 |  |  |  |  | - | 260 | - | 21 | Between conditioned space and ambient | 2211 | - | 23 | 23 | 40.0, 50.0, 61.0, 19.0, 40.0, 45.0, 30.0, 48.0 | 0.3, 0.3, 0.3, 0.3, 0.3, 0.3, 0.3, 0.3 | 0.3, 0.3, 0.3, 0.3, 0.3, 0.3, 0.3, 0.3 | 0.3 | 0.3 | - | 30 | 9 | 49 | 38 | Conditioned area | 1 | 95.5 | Natural gas | AFUE | Fuel-fired air distribution heater | No | Garage or open crawl space |  | 0.85 | Natural gas | Instant water heater | - |  | - | - | 636.1 | 117.8 | 40 | CFM @ 50 Pascals | 100.0, 95.0, 5.0 | Conditioned space, Conditioned space, Attic, exposed | 0.0, 0.0, 8.0 | Yes | 95 | 2.23 | ACH @ 50 Pascals | Air Cycler | 94 | 172.6757 | 154.1005 | - | 94.6474 | - | 17.7935 | - | 9.4647 | - | 10.7085 | - | 10.106 | 190.54 | - | 95.65 | 1331.95
Gresham | OR | 97080 | Portland-Vancouver-Hillsboro, OR-WA | Multnomah | Portland Metro - 3 | 4C | Portland General Electric | NW Natural Gas | 27936 | 2015 | 2014 ORSC | No | No | No Solar | [5 empty] | 2015-12-21 | 56 | 70 | 104 | 19% | 5.4 | 6.4 | 9.2 | 1021.66 | 85.14 | 1958 | 17818 | 1 | 4 | Single-family detached |  | Enclosed crawl space | 1958 | 30 | Frame | 30 |  |  |  |  | - | - | - | - | - | 1476.0, 288.0 | 0.0, 0.0 | 23.0, 23.0 | 23 | 45.700001, 38.5, 128.0, 22.5 | 0.3, 0.3, 0.3, 0.3 | 0.3, 0.3, 0.3, 0.3 | 0.3 | 0.3 | - | 30 | 9 | 49 | - | Conditioned area | 1 | 95.5 | Natural gas | AFUE | Fuel-fired air distribution heater | No | Garage or open crawl space |  | 0.82 | Natural gas | Instant water heater | - |  | - | - | 528.7 | 97.9 | 40 | CFM @ 50 Pascals | 95.0, 95.0, 5.0, 5.0 | Attic, exposed, Enclosed crawl space, Conditioned space, Conditioned space | 8.0, 8.0, 0.0, 0.0 | Yes | 5 | 3.66 | ACH @ 50 Pascals | Air Cycler | 95 | 214.3905 | 210.567 | - | 98.1101 | - | 22.1577 | - | 9.811 | - | 10.7692 | - | 10.106 | 238.62 | - | 99.15 | 1225.67
Gresham | OR | 97080 | Portland-Vancouver-Hillsboro, OR-WA | Multnomah | Portland Metro - 3 | 4C | Portland General Electric | NW Natural Gas | 28335 | 2015 | 2014 ORSC | No | No | No Solar | [5 empty] | 2015-12-21 | 56 | 70 | 104 | 19% | 5.6 | 6.6 | 9.2 | 1063.22 | 88.6 | 1958 | 17818 | 1 | 4 | Single-family detached |  | Enclosed crawl space | 1958 | 30 | Frame | 30 |  |  |  |  | - | - | - | - | - | 1476.0, 288.0 | 0.0, 0.0 | 23.0, 23.0 | 23 | 45.700001, 38.5, 128.0, 22.5 | 0.3, 0.3, 0.3, 0.3 | 0.3, 0.3, 0.3, 0.3 | 0.3 | 0.3 | - | 30 | 9 | 49 | - | Conditioned area | 1 | 95.5 | Natural gas | AFUE | Fuel-fired air distribution heater | No | Garage or open crawl space |  | 0.82 | Natural gas | Instant water heater | - |  | - | - | 528.7 | 97.9 | 107 | CFM @ 50 Pascals | 95.0, 95.0, 5.0, 5.0 | Attic, exposed, Enclosed crawl space, Conditioned space, Conditioned space | 8.0, 8.0, 0.0, 0.0 | Yes | 5 | 3.5 | ACH @ 50 Pascals | Air Cycler | 96 | 224.1441 | 384.0627 | - | 98.1101 | - | 23.7252 | - | 9.811 | - | 11.2509 | - | 10.106 | 266.93 | - | 99.15 | 1267.22
Beaverton | OR | 97005 | Portland-Vancouver-Hillsboro, OR-WA | Washington | Portland Metro - 3 | 4C | Portland General Electric | NW Natural Gas | 28788 | 2015 | 2014 ORSC | No | No | No Solar | [5 empty] | 2015-12-21 | 56 | 67 | 99 | 17% | 6 | 6.9 | 8.7 | 1179.71 | 98.31 | 1781 | 14713 | 3 | 4 | Single-family detached |  | Enclosed crawl space | 81.0, 287.0, 399.0 | 30.0, 30.0, 30.0 | Frame | 30 |  |  |  |  | - | 161.0, 20.0 | 0.0, 0.0 | 21 | Between conditioned space and ambient, Between conditioned space and garage | 2335.0, 161.0 | 0.0, 0.0 | 21.0, 21.0 | 21 | 80.300003, 18.0, 12.0, 36.0, 21.0, 4.0, 32.0, 8.0 | 0.3, 0.3, 0.3, 0.3, 0.3, 0.3, 0.3, 0.3 | 0.3, 0.3, 0.3, 0.3, 0.3, 0.3, 0.3, 0.3 | 0.3 | 0.3 | - | 19 | 12.3 | 38 | - | Attic | 1 | 92.1 | Natural gas | AFUE | Fuel-fired air distribution heater | No | Garage or open crawl space |  | 0.91 | Electric | Conventional | 50 |  | - | - | 360.7 | 66.8 | 64 | CFM @ 50 Pascals | 25.0, 100.0, 75.0 | Attic, exposed, Attic, exposed, Conditioned space | 8.0, 8.0, 0.0 | No | 75 | 2.73 | ACH @ 50 Pascals | Air Cycler | 81 | 190.7187 | 174.2869 | - | - | 2733.1519 | 19.6667 | - | 9.3282 | - | 10.723 | - | 31.2631 | 210.89 | - | 291.63 | 1383.71
Hillsboro | OR | 97008 | Portland-Vancouver-Hillsboro, OR-WA | Washington | Portland Metro - 3 | 4C | Portland General Electric | NW Natural Gas | 29741 | 2015 | 2014 ORSC | No | No | No Solar | [5 empty] | 2015-12-21 | 56 | 72 | 107 | 22% | 6.1 | 7.3 | 9.5 | 1186.59 | 98.88 | 2060 | 17578 | 2 | 4 | Single-family detached |  | Enclosed crawl space | 892.0, 279.0 | 30.0, 59.0 | Frame | 30 |  |  |  |  | - | 110.0, 28.0 | 0.0, 0.0 | 21 | Between conditioned space and ambient, Between conditioned space and garage | 2190.0, 254.0 | 0.0, 0.0 | 21.0, 21.0 | 21 | 61.0, 65.0, 16.700001, 24.0, 55.0, 46.0, 32.0, 14.0 | 0.3, 0.3, 0.3, 0.3, 0.3, 0.3, 0.3, 0.3 | 0.3, 0.3, 0.3, 0.3, 0.3, 0.3, 0.3, 0.3 | 0.3 | 0.3 | - | 30 | 9 | 49 | - | Conditioned area | 1 | 95 | Natural gas | AFUE | Fuel-fired air distribution heater | No | Conditioned area |  | 0.95 | Electric | Conventional | 50 |  | - | - | 417.2 | 77.3 | 40 | CFM @ 50 Pascals | 100.0, 95.0, 5.0 | Conditioned space, Conditioned space, Attic, exposed | 0.0, 0.0, 8.0 | Yes | 95 | 3.1 | ACH @ 50 Pascals | Air Cycler | 95 | 201.798 | 162.4768 | - | - | 2507.4373 | 20.7343 | - | 8.5578 | - | 10.6491 | - | 31.2631 | 220.8 | - | 267.54 | 1390.59
Hillsboro | OR | 97123 | Portland-Vancouver-Hillsboro, OR-WA | Washington | Portland Metro - 3 | 4C | Portland General Electric | NW Natural Gas | 29742 | 2015 | 2014 ORSC | No | No | No Solar | [5 empty] | 2015-12-21 | 56 | 72 | 107 | 22% | 6.1 | 7.3 | 9.5 | 1186.59 | 98.88 | 2060 | 17578 | 2 | 4 | Single-family detached |  | Enclosed crawl space | 892.0, 279.0 | 30.0, 59.0 | Frame | 30 |  |  |  |  | - | 110.0, 28.0 | 0.0, 0.0 | 21 | Between conditioned space and ambient, Between conditioned space and garage | 2190.0, 254.0 | 0.0, 0.0 | 21.0, 21.0 | 21 | 61.0, 65.0, 16.700001, 24.0, 55.0, 46.0, 32.0, 14.0 | 0.3, 0.3, 0.3, 0.3, 0.3, 0.3, 0.3, 0.3 | 0.3, 0.3, 0.3, 0.3, 0.3, 0.3, 0.3, 0.3 | 0.3 | 0.3 | - | 30 | 9 | 49 | - | Conditioned area | 1 | 95 | Natural gas | AFUE | Fuel-fired air distribution heater | No | Conditioned area |  | 0.95 | Electric | Conventional | 50 |  | - | - | 417.2 | 77.3 | 40 | CFM @ 50 Pascals | 100.0, 95.0, 5.0 | Conditioned space, Conditioned space, Attic, exposed | 0.0, 0.0, 8.0 | Yes | 95 | 3.1 | ACH @ 50 Pascals | Air Cycler | 95 | 201.798 | 162.4768 | - | - | 2507.4373 | 20.7343 | - | 8.5578 | - | 10.6491 | - | 31.2631 | 220.8 | - | 267.54 | 1390.59
Beaverton | OR | 97006 | Portland-Vancouver-Hillsboro, OR-WA | Washington | Portland Metro - 3 | 4C | Portland General Electric | NW Natural Gas | 27991 | 2015 | 2014 ORSC | No | No | No Solar | [5 empty] | 2015-12-21 | 57 | 66 | 92 | 14% | 5.2 | 5.8 | 8.2 | 983.34 | 81.95 | 1574 | 14191 | 3 | 2 | Townhouse, end unit |  | Slab | 90.0, 537.0 | 30.0, 59.0 | Slab | 15 |  |  |  |  | - | 91.0, 34.0, 64.0 | 0.0, 0.0, 0.0 | 21 | Between conditioned space and ambient, Between conditioned space and garage, Between cond and another cond unit (adiabatic) | 1450.0, 274.0, 902.0 | 0.0, 0.0, 0.0 | 21.0, 21.0, 11.0 | 11 | 67.0, 81.0, 94.0 | 0.3, 0.3, 0.3 | 0.3, 0.3, 0.3 | 0.3 | 0.3 | - | 19 | 12.3 | 38 | - | Conditioned area | 1 | 93 | Natural gas | AFUE | Fuel-fired air distribution heater | No | Conditioned area |  | 0.59 | Natural gas | Conventional | 50 |  | - | - | 318.7 | 59 | 40 | CFM @ 50 Pascals | 100.0, 95.0, 5.0 | Conditioned space, Conditioned space, Attic, exposed | 0.0, 0.0, 8.0 | Yes | 95 | 4.74 | ACH @ 50 Pascals | Air Cycler | 50 | 193.9223 | 143.3965 | - | 148.2524 | - | 19.8816 | - | 14.8252 | - | 10.6042 | - | 10.106 | 210.83 | - | 149.82 | 1187.34
Warm Springs | OR | 97761 | - | Jefferson | Central - 8 | 5B | Pacific Power | - | 28113 | 2015 | 2014 ORSC | No | No | No Solar | [5 empty] | 2015-12-21 | 57 | 74 | 117 | 20% | 13.7 | 17.2 | 18.9 | 1138.83 | 94.9 | 1505 | 12098 | 2 | 4 | Single-family detached |  | Enclosed crawl space | 905 | 38 | Frame | 38 |  |  |  |  | - | 86.0, 22.0 | 0.0, 0.0 | 21 | Between conditioned space and ambient, Between conditioned space and garage | 1601.0, 176.0, 67.0 | 0.0, 0.0, 0.0 | 23.0, 23.0, 23.0 | - | 76.5, 73.800003, 88.5 | 0.3, 0.3, 0.3 | 0.3, 0.3, 0.3 | 0.3 | 0.3 | 238 | 38 | 11 | - | - | Conditioned area | 1 | 8.2 | Electric | HSPF | Air-source heat pump | No | Conditioned area |  | 0.95 | Electric | Conventional | 50 |  | - | - | 304.8 | 56.4 | 58 | CFM @ 50 Pascals | 25.0, 25.0, 25.0, 25.0, 50.0, 50.0 | Enclosed crawl space, Enclosed crawl space, Attic, exposed, Attic, exposed, Conditioned space, Conditioned space | 8.0, 8.0, 8.0, 8.0, 0.0, 0.0 | No | 50 | 3.61 | ACH @ 50 Pascals | Air Cycler | 100 | - | 2354.7366 | 661.2957 | - | 2660.7529 | 8.0366 | 2.257 | 9.0811 | - | 29.3141 | 28.887 | 29.145 | 235.59 | 65.2 | 264.67 | 1252.83
Beaverton | OR | 97005 | Portland-Vancouver-Hillsboro, OR-WA | Washington | Portland Metro - 3 | 4C | Portland General Electric | NW Natural Gas | 28626 | 2015 | 2014 ORSC | No | No | No Solar | [5 empty] | 2015-12-21 | 57 | 66 | 92 | 15% | 6 | 6.7 | 8.2 | 1163.71 | 96.98 | 1577 | 12996 | 3 | 3 | Single-family detached |  | Enclosed crawl space | 83.0, 222.0, 402.0 | 30.0, 30.0, 30.0 | Frame | 30 |  |  |  |  | - | 151.0, 22.0 | 0.0, 0.0 | 21 | Between conditioned space and ambient, Between conditioned space and garage | 2323.0, 179.0 | 0.0, 0.0 | 21.0, 21.0 | 21 | 103.300003, 22.0, 92.800003, 38.5 | 0.3, 0.3, 0.3, 0.3 | 0.3, 0.3, 0.3, 0.3 | 0.3 | 0.3 | - | 19 | 12.3 | 38 | - | Attic | 1 | 92.1 | Natural gas | AFUE | Fuel-fired air distribution heater | No | Garage or open crawl space |  | 0.9025 | Electric | Conventional | 50 |  | - | - | 524.9 | 97.2 | 42 | CFM @ 50 Pascals | 25.0, 100.0, 75.0 | Attic, exposed, Attic, exposed, Conditioned space | 8.0, 8.0, 0.0 | No | 75 | 3.4 | ACH @ 50 Pascals | Air Cycler | 67 | 214.4667 | 173.4411 | - | - | 2771.2954 | 22.0386 | - | 9.4583 | - | 10.6516 | - | 31.2631 | 234.75 | - | 295.7 | 1367.71
Beaverton | OR | 97005 | Portland-Vancouver-Hillsboro, OR-WA | Washington | Portland Metro - 3 | 4C | Portland General Electric | NW Natural Gas | 28014 | 2015 | 2014 ORSC | No | No | No Solar | [5 empty] | 2015-12-21 | 58 | 65 | 89 | 11% | 6 | 6.5 | 8 | 1165.45 | 97.12 | 1487 | 12936 | 3 | 3 | Single-family detached |  | Enclosed crawl space | 144.0, 98.0, 478.0 | 30.0, 30.0, 30.0 | Frame | 30 |  |  |  |  | - | 124.0, 10.0, 26.0 | 0.0, 0.0, 0.0 | 21 | Between conditioned space and ambient, Between conditioned space and ambient, Between conditioned space and garage | 2154.0, 210.0 | 0.0, 0.0 | 21.0, 21.0 | 21 | 150.199997, 42.0, 71.300003, 28.0 | 0.33, 0.33, 0.33, 0.33 | 0.34, 0.34, 0.34, 0.34 | 0.33 | 0.34 | - | 19.0, 0.0 | 12.3, 30.0 | 38 | 38 | Attic | 1 | 92.1 | Natural gas | AFUE | Fuel-fired air distribution heater | No | Garage or open crawl space |  | 0.9025 | Electric | Conventional | 50 |  | - | - | 301.1 | 55.8 | 65 | CFM @ 50 Pascals | 75.0, 25.0, 100.0 | Conditioned space, Attic, exposed, Attic, exposed | 0.0, 8.0, 8.0 | No | 75 | 3.52 | ACH @ 50 Pascals | Air Cycler | 74 | 236.8082 | 185.0671 | - | - | 2771.2959 | 24.3124 | - | 9.4583 | - | 10.633 | - | 31.2631 | 258.51 | - | 295.7 | 1369.45
Portland | OR | 97215 | Portland-Vancouver-Hillsboro, OR-WA | Multnomah | Portland Metro - 3 | 4C | Portland General Electric | NW Natural Gas | 28054 | 2015 | 2014 ORSC | No | No | No Solar | [5 empty] | 2015-12-21 | 59 | 84 | 118 | 29% | 5.7 | 7.5 | 10.3 | 1085.48 | 90.46 | 2396 | 20487 | 2 | 4 | Single-family detached |  | Enclosed crawl space | 1079.0, 244.0 | 30.0, 59.0 | Frame | 30 |  |  |  |  | - | 116.0, 26.0 | 0.0, 0.0 | 21 | Between conditioned space and ambient, Between conditioned space and garage | 2466.0, 235.0 | 0.0, 0.0 | 23.0, 23.0 | 23 | 54.799999, 80.0, 67.300003, 12.0, 41.799999, 35.0, 33.0, 48.0 | 0.3, 0.3, 0.3, 0.3, 0.3, 0.3, 0.3, 0.3 | 0.3, 0.3, 0.3, 0.3, 0.3, 0.3, 0.3, 0.3 | 0.3 | 0.3 | - | 30 | 9 | 49 | - | Garage or open crawl space | 1 | 95.5 | Natural gas | AFUE | Fuel-fired air distribution heater | No | Garage or open crawl space |  | 0.85 | Natural gas | Instant water heater | - |  | - | - | 485.2 | 89.8 | 90 | CFM @ 50 Pascals | 100.0, 95.0, 5.0 | Conditioned space, Conditioned space, Garage | 0.0, 0.0, 8.0 | No | 90 | 2.3 | ACH @ 50 Pascals | Air Cycler | 100 | 229.2607 | 200.1525 | - | 94.6474 | - | 23.6092 | - | 9.4647 | - | 10.6954 | - | 10.106 | 252.51 | - | 95.65 | 1289.48
Wilsonville | OR | 97070 | Portland-Vancouver-Hillsboro, OR-WA | Clackamas | Portland Metro - 3 | 4C | Portland General Electric | NW Natural Gas | 27218 | 2015 | 2014 ORSC | No | No | No Solar | [5 empty] | 2015-12-21 | 64 | 89 | 127 | 28% | 6.2 | 8 | 11.1 | 1182 | 98.5 | 2686 | 22869 | 2 | 5 | Single-family detached |  | Enclosed crawl space | 16.0, 1112.0, 461.0 | 30.0, 30.0, 59.0 | Frame | 30 |  |  |  |  | - | 122.0, 29.0 | 0.0, 0.0 | 21 | Between conditioned space and ambient, Between conditioned space and garage | 2550.0, 257.0 | 0.0, 0.0 | 23.0, 23.0 | 23 | 90.0, 8.0, 64.0, 38.0, 84.0, 44.0, 40.0, 26.0 | 0.3, 0.3, 0.3, 0.3, 0.3, 0.3, 0.3, 0.3 | 0.3, 0.3, 0.3, 0.3, 0.3, 0.3, 0.3, 0.3 | 0.3 | 0.3 | - | 30 | 9 | 49 | - | Garage or open crawl space | 1 | 95.5 | Natural gas | AFUE | Fuel-fired air distribution heater | No | Garage or open crawl space |  | 0.82 | Natural gas | Instant water heater | - |  | - | - | 543.9 | 100.7 | 83 | CFM @ 50 Pascals | 100.0, 95.0, 5.0 | Conditioned space, Conditioned space, Garage | 0.0, 0.0, 8.0 | No | 95 | 2.67 | ACH @ 50 Pascals | Air Cycler | 100 | 250.2432 | 214.903 | - | 98.1101 | - | 25.7578 | - | 9.811 | - | 10.6857 | - | 10.106 | 275.24 | - | 99.15 | 1386
Portland | OR | 97229 | Portland-Vancouver-Hillsboro, OR-WA | Washington | Portland Metro - 3 | 4C | Portland General Electric | NW Natural Gas | 26196 | 2015 | 2014 ORSC | No | No | No Solar | [5 empty] | 2015-12-21 | 68 | 87 | 121 | 22% | 6.3 | 7.7 | 10.6 | 1192.5 | 99.38 | 2496 | 21295 | 2 | 4 | Single-family detached |  | Enclosed crawl space | 109.0, 1077.0, 387.0 | 30.0, 30.0, 59.0 | Frame | 30 |  |  |  |  | - | 131.0, 39.0 | 0.0, 0.0 | 21 | Between conditioned space and ambient, Between conditioned space and garage | 2447.0, 350.0 | 0.0, 0.0 | 23.0, 23.0 | 23 | 32.0, 26.6, 114.0, 8.0, 45.0, 35.0, 72.0, 20.0 | 0.3, 0.3, 0.3, 0.3, 0.3, 0.3, 0.3, 0.3 | 0.3, 0.3, 0.3, 0.3, 0.3, 0.3, 0.3, 0.3 | 0.3 | 0.3 | - | 30 | 9 | 49 | - | Conditioned area | 1 | 95.5 | Natural gas | AFUE | Fuel-fired air distribution heater | No | Garage or open crawl space |  | 0.62 | Natural gas | Conventional | 50 |  | - | - | 505.4 | 93.6 | 40 | CFM @ 50 Pascals | 100.0, 95.0, 5.0 | Conditioned space, Conditioned space, Attic, exposed | 0.0, 0.0, 8.0 | Yes | 95 | 3.56 | ACH @ 50 Pascals | Air Cycler | 94 | 257.0028 | 189.036 | - | 150.3058 | - | 26.3455 | - | 15.0306 | - | 10.6015 | - | 10.106 | 279.3 | - | 151.9 | 1396.5
Milwaukie | OR | 97002 | Portland-Vancouver-Hillsboro, OR-WA | Clackamas | Mid-Willamette - 4 | 4C | Portland General Electric | NW Natural Gas | 28064 | 2015 | 2014 ORSC | No | No | No Solar | [5 empty] | 2015-12-21 | 70 | 90 | 125 | 22% | 6.4 | 7.8 | 10.9 | 1204.09 | 100.34 | 2615 | 22907 | 2 | 3 | Single-family detached |  | Enclosed crawl space | 1725.0, 259.0 | 30.0, 59.0 | Frame | 30 |  |  |  |  | - | 44.0, 27.0, 42.0 | 0.0, 0.0, 0.0 | 21 | Between conditioned space and ambient, Between conditioned space and garage, Between conditioned space and attic | 1736.0, 643.0, 374.0 | 0.0, 0.0, 0.0 | 23.0, 23.0, 23.0 | 23 | 33.0, 28.0, 137.0, 78.0, 27.0, 25.0, 27.0 | 0.3, 0.3, 0.3, 0.3, 0.3, 0.3, 0.3 | 0.3, 0.3, 0.3, 0.3, 0.3, 0.3, 0.3 | 0.3 | 0.3 | - | 30 | 9 | 49 | - | Attic | 1 | 95.5 | Natural gas | AFUE | Fuel-fired air distribution heater | No | Attic |  | 0.62 | Natural gas | Conventional | 50 |  | - | - | 529.5 | 98.1 | 58 | CFM @ 50 Pascals | 75.0, 75.0, 25.0, 25.0 | Attic, exposed, Attic, exposed, Conditioned space, Conditioned space | 8.0, 8.0, 8.0, 8.0 | No | 25 | 2.4 | ACH @ 50 Pascals | Air Cycler | 97 | 283.6312 | 245.1115 | - | 147.8475 | - | 29.1997 | - | 14.7848 | - | 10.6893 | - | 10.106 | 312.13 | - | 149.41 | 1408.09
Portland | OR | 97201 | Portland-Vancouver-Hillsboro, OR-WA | Washington | Portland Metro - 3 | 4C | Portland General Electric | NW Natural Gas | 28796 | 2015 | 2014 ORSC | No | No | No Solar | [5 empty] | 2015-12-21 | 70 | 82 | 118 | 15% | 6.6 | 7.4 | 10.4 | 1244.21 | 103.68 | 2416 | 20508 | 2 | 4 | Single-family detached |  | Enclosed crawl space | 150.0, 938.0, 390.0 | 30.0, 30.0, 30.0 | Frame | 30 |  |  |  |  | - | 115.0, 39.0 | 0.0, 0.0 | 21 | Between conditioned space and ambient, Between conditioned space and garage | 2331.0, 351.0 | 0.0, 0.0 | 21.0, 21.0 | 21 | 12.0, 15.0, 91.0, 70.0, 20.0, 36.0, 20.0 | 0.3, 0.3, 0.3, 0.3, 0.3, 0.3, 0.3 | 0.3, 0.3, 0.3, 0.3, 0.3, 0.3, 0.3 | 0.3 | 0.3 | - | 19 | 12.3 | 38 | - | Attic | 1 | 92.1 | Natural gas | AFUE | Fuel-fired air distribution heater | No | Garage or open crawl space |  | 0.57 | Natural gas | Conventional | 50 |  | - | - | 489.2 | 90.6 | 58 | CFM @ 50 Pascals | 50.0, 100.0, 50.0 | Attic, exposed, Attic, exposed, Conditioned space | 8.0, 8.0, 0.0 | No | 50 | 2.53 | ACH @ 50 Pascals | Air Cycler | 60 | 242.5533 | 218.4367 | - | 168.3795 | - | 25.0008 | - | 16.8379 | - | 10.714 | - | 10.106 | 267.86 | - | 170.16 | 1448.21
Hillsboro | OR | 97124 | Portland-Vancouver-Hillsboro, OR-WA | Washington | Portland Metro - 3 | 4C | Portland General Electric | NW Natural Gas | 15673 | 2015 | 2014 ORSC | No | Yes | No Solar | [5 empty] | 2015-12-21 | 73 | 83 | 119 | 12% | 6.7 | 7.3 | 10.5 | 1260.44 | 105.04 | 2442 | 21625 | 2 | 3 | Single-family detached |  | Enclosed crawl space | 356.0, 1099.0 | 30.0, 30.0 | Frame | 30 |  |  |  |  | - | 129.0, 33.0 | 0.0, 0.0 | 21 | Between conditioned space and ambient, Between conditioned space and attic | 1862.0, 304.0 | 0.0, 0.0 | 23.0, 23.0 | 23 | 79.0, 99.0, 162.699997, 118.0 | 0.25, 0.25, 0.25, 0.25 | 0.29, 0.29, 0.29, 0.29 | 0.25 | 0.29 | 284.7 | 35 | 9 | 49 | - | Garage or open crawl space | 1 | 92 | Natural gas | AFUE | Fuel-fired air distribution heater | No | Garage or open crawl space |  | 0.62 | Natural gas | Conventional | 50 |  | - | - | 494.5 | 183.2 | 232 | CFM @ 50 Pascals | 50.0, 50.0, 45.0, 45.0, 5.0, 5.0 | Enclosed crawl space, Enclosed crawl space, Attic, exposed, Attic, exposed, Garage, Garage | 8.0, 8.0, 8.0, 8.0, 8.0, 8.0 | No | 0 | 4.16 | ACH @ 50 Pascals | Air Cycler | 50 | 296.3648 | 345.2312 | - | 150.3058 | - | 30.8147 | - | 15.0306 | - | 10.8918 | - | 10.106 | 335.63 | - | 151.9 | 1464.44
Lake Oswego | OR | 97034 | Portland-Vancouver-Hillsboro, OR-WA | Clackamas | Portland Metro - 3 | 4C | Portland General Electric | NW Natural Gas | 27341 | 2015 | 2014 ORSC | No | No | No Solar | [5 empty] | 2015-12-21 | 75 | 98 | 132 | 23% | 6.9 | 8.6 | 11.5 | 1317.39 | 109.78 | 2839 | 25726 | 2 | 4 | Single-family detached |  | Enclosed crawl space | 116.0, 1365.0 | 30.0, 59.0 | Frame | 30 |  |  |  |  | - | 170.0, 17.0 | 0.0, 0.0 | 21 | Between conditioned space and ambient, Between conditioned space and garage | 3134.0, 167.0 | 0.0, 0.0 | 23.0, 23.0 | - | 88.800003, 60.799999, 60.5, 55.900002, 71.5, 21.0, 50.0, 76.0 | 0.3, 0.3, 0.3, 0.3, 0.3, 0.3, 0.3, 0.3 | 0.3, 0.3, 0.3, 0.3, 0.3, 0.3, 0.3, 0.3 | 0.3 | 0.3 | - | 30 | 9 | - | - | Garage or open crawl space | 1 | 95.5 | Natural gas | AFUE | Fuel-fired air distribution heater | No | Conditioned area |  | 0.62 | Natural gas | Conventional | 50 |  | - | - | 574.9 | 106.5 | 131 | CFM @ 50 Pascals | 100.0, 95.0, 5.0 | Conditioned space, Conditioned space, Garage | 0.0, 0.0, 8.0 | No | 95 | 3.26 | ACH @ 50 Pascals | Air Cycler | 81 | 312.2218 | 261.3096 | - | 138.9418 | - | 32.114 | - | 13.8942 | - | 10.6708 | - | 10.106 | 342.68 | - | 140.41 | 1521.39
Beaverton | OR | 97229 | Portland-Vancouver-Hillsboro, OR-WA | Washington | Portland Metro - 3 | 4C | Portland General Electric | NW Natural Gas | 29739 | 2015 | 2014 ORSC | No | No | No Solar | [5 empty] | 2015-12-21 | 75 | 101 | 144 | 26% | 7.9 | 9.9 | 12.6 | 1524.16 | 127.01 | 3248 | 27669 | 2 | 4 | Single-family detached |  | Enclosed crawl space | 56.0, 1360.0, 472.0 | 30.0, 30.0, 59.0 | Frame | 30 |  |  |  |  | - | 141.0, 41.0 | 0.0, 0.0 | 21 | Between conditioned space and ambient, Between conditioned space and garage | 2712.0, 368.0 | 0.0, 0.0 | 23.0, 23.0 | 23 | 54.0, 92.0, 83.0, 88.5, 50.0, 62.5, 80.0 | 0.3, 0.3, 0.3, 0.3, 0.3, 0.3, 0.3 | 0.3, 0.3, 0.3, 0.3, 0.3, 0.3, 0.3 | 0.3 | 0.3 | - | 30 | 9 | 49 | - | Conditioned area | 1 | 95.5 | Natural gas | AFUE | Fuel-fired air distribution heater | No | Conditioned area |  | 0.91 | Electric | Conventional | 50.0, 50.0 |  | - | - | 657.72 | 121.8 | 40 | CFM @ 50 Pascals | 100.0, 95.0, 5.0 | Conditioned space, Conditioned space, Attic, exposed | 0.0, 0.0, 8.0 | Yes | 95 | 3.1 | ACH @ 50 Pascals | Air Cycler | 94 | 307.7019 | 343.4135 | - | - | 2903.0142 | 31.9423 | - | 9.9079 | - | 10.8592 | - | 31.2631 | 346.87 | - | 309.75 | 1728.16
Hillsboro | OR | 97124 | Portland-Vancouver-Hillsboro, OR-WA | Washington | Portland Metro - 3 | 4C | Portland General Electric | NW Natural Gas | 20347 | 2015 | 2014 ORSC | No | Yes | No Solar | [5 empty] | 2015-12-21 | 78 | 91 | 129 | 14% | 7.2 | 8 | 11.3 | 1353.16 | 112.76 | 2765 | 24720 | 2 | 3 | Single-family detached |  | Enclosed crawl space | 425.0, 68.0, 1166.0 | 30.0, 30.0, 30.0 | Frame | 30 |  |  |  |  | - | 180 | - | 21 | Between conditioned space and ambient | 2644.0, 375.0 | 0.0, 0.0 | 23.0, 23.0 | 23 | 92.0, 24.0, 217.0, 48.5 | 0.3, 0.3, 0.3, 0.3 | 0.29, 0.29, 0.29, 0.29 | 0.3 | 0.29 | 381.5 | 35.0, 0.0 | 9.0, 30.0 | 49 | 38 | Garage or open crawl space | 1 | 92 | Natural gas | AFUE | Fuel-fired air distribution heater | No | Garage or open crawl space |  | 0.62 | Natural gas | Conventional | 50 |  | - | - | 559.9125 | 207.375 | 111 | CFM @ 50 Pascals | 50.0, 50.0, 45.0, 45.0, 5.0, 5.0 | Enclosed crawl space, Enclosed crawl space, Attic, exposed, Attic, exposed, Garage, Garage | 8.0, 8.0, 8.0, 8.0, 8.0, 8.0 | No | 0 | 4.07 | ACH @ 50 Pascals | Air Cycler | 50 | 338.0688 | 318.5667 | - | 150.3058 | - | 34.8941 | - | 15.0306 | - | 10.7423 | - | 10.106 | 374.84 | - | 151.9 | 1557.16
Hillsboro | OR | 97124 | Portland-Vancouver-Hillsboro, OR-WA | Washington | Portland Metro - 3 | 4C | Portland General Electric | NW Natural Gas | 20387 | 2015 | 2014 ORSC | No | Yes | No Solar | [5 empty] | 2015-12-21 | 78 | 91 | 129 | 14% | 7.2 | 8 | 11.3 | 1353.72 | 112.81 | 2765 | 24720 | 2 | 3 | Single-family detached |  | Enclosed crawl space | 425.0, 68.0, 1166.0 | 30.0, 30.0, 30.0 | Frame | 30 |  |  |  |  | - | 180 | - | 21 | Between conditioned space and ambient | 2644.0, 375.0 | 0.0, 0.0 | 23.0, 23.0 | 23 | 92.0, 24.0, 217.0, 48.5 | 0.3, 0.3, 0.3, 0.3 | 0.29, 0.29, 0.29, 0.29 | 0.3 | 0.29 | 185.5 | 35.0, 0.0 | 9.0, 30.0 | 49 | 38 | Garage or open crawl space | 1 | 92 | Natural gas | AFUE | Fuel-fired air distribution heater | No | Garage or open crawl space |  | 0.62 | Natural gas | Conventional | 50 |  | - | - | 559.913 | 207.375 | 142 | CFM @ 50 Pascals | 50.0, 50.0, 45.0, 45.0, 5.0, 5.0 | Enclosed crawl space, Enclosed crawl space, Attic, exposed, Attic, exposed, Garage, Garage | 8.0, 8.0, 8.0, 8.0, 8.0, 8.0 | No | 0 | 4.03 | ACH @ 50 Pascals | Air Cycler | 50 | 337.117 | 332.8877 | - | 150.3058 | - | 34.8478 | - | 15.0306 | - | 10.7728 | - | 10.106 | 375.41 | - | 151.9 | 1557.72
Portland | OR | 97202 | Portland-Vancouver-Hillsboro, OR-WA | Multnomah | Portland Metro - 3 | 4C | Portland General Electric | NW Natural Gas | 27990 | 2015 | 2014 ORSC | No | No | No Solar | [5 empty] | 2015-12-21 | 78 | 105 | 136 | 26% | 7.5 | 9.4 | 11.9 | 1432.59 | 119.38 | 2995 | 26716 | 3 | 4 | Single-family detached |  | Conditioned basement | 931.0, 105.0 | 50.400002, 50.400002 | Frame | 50 |  |  |  |  | - | 203.0, 29.0 | 0.0, 0.0 | 21 | Between conditioned space and ambient, Between conditioned space and garage | 2886.0, 261.0, 324.0 | 0.0, 0.0, 0.0 | 23.0, 23.0, 23.0 | - | 100.800003, 177.699997, 98.0, 85.0 | 0.3, 0.3, 0.3, 0.3 | 0.29, 0.29, 0.29, 0.29 | 0.3 | 0.29 | 462 | 35.0, 0.0 | 9.0, 30.0 | - | - | Garage or open crawl space | 1 | 96 | Natural gas | AFUE | Fuel-fired air distribution heater | Yes | Garage or open crawl space |  | 0.97 | Natural gas | Instant water heater | - |  | 13 | SEER | 606.5 | 112.3 | 183 | CFM @ 50 Pascals | 10.0, 10.0, 25.0, 25.0, 65.0, 65.0 | Garage, Garage, Attic, exposed, Attic, exposed, Conditioned space, Conditioned space | 8.0, 8.0, 8.0, 8.0, 0.0, 0.0 | No | 65 | 4.06 | ACH @ 50 Pascals | Air Cycler | 72 | 354.4032 | 123.2374 | 1119.8051 | 82.9384 | - | 35.8609 | 3.8219 | 8.2938 | - | 10.3321 | 31.2327 | 10.106 | 370.52 | 119.37 | 83.82 | 1636.59
Wilsonville | OR | 97070 | Portland-Vancouver-Hillsboro, OR-WA | Clackamas | Portland Metro - 3 | 4C | Portland General Electric | NW Natural Gas | 27334 | 2015 | 2014 ORSC | No | No | No Solar | [5 empty] | 2015-12-21 | 81 | 109 | 151 | 25% | 7.6 | 9.6 | 13.2 | 1446.89 | 120.57 | 3477 | 30898 | 2 | 5 | Single-family detached |  | Enclosed crawl space | 165.0, 1367.0, 638.0 | 30.0, 30.0, 59.0 | Frame | 30 |  |  |  |  | - | 135.0, 43.0 | 0.0, 0.0 | 21 | Between conditioned space and ambient, Between conditioned space and garage | 2913.0, 435.0 | 0.0, 0.0 | 23.0, 23.0 | 23 | 10.0, 27.5, 169.0, 20.0, 80.0, 31.5, 85.0, 51.0 | 0.3, 0.3, 0.3, 0.3, 0.3, 0.3, 0.3, 0.3 | 0.3, 0.3, 0.3, 0.3, 0.3, 0.3, 0.3, 0.3 | 0.3 | 0.3 | - | 30 | 9 | 49 | - | Garage or open crawl space | 1 | 95.5 | Natural gas | AFUE | Fuel-fired air distribution heater | No | Garage or open crawl space |  | 0.62 | Natural gas | Conventional | 50 |  | - | - | 704.1 | 130.4 | 135 | CFM @ 50 Pascals | 100.0, 95.0, 5.0 | Conditioned space, Conditioned space, Garage | 0.0, 0.0, 8.0 | No | 95 | 2.49 | ACH @ 50 Pascals | Air Cycler | 93 | 330.0931 | 278.8715 | - | 150.3058 | - | 33.9611 | - | 15.0306 | - | 10.6762 | - | 10.106 | 362.57 | - | 151.9 | 1650.89
Hillsboro | OR | 97124 | Portland-Vancouver-Hillsboro, OR-WA | Washington | Portland Metro - 3 | 4C | Portland General Electric | NW Natural Gas | 20385 | 2015 | 2014 ORSC | No | Yes | No Solar | [5 empty] | 2015-12-21 | 83 | 94 | 129 | 11% | 7.4 | 8.2 | 11.3 | 1403.41 | 116.95 | 2765 | 24720 | 2 | 3 | Single-family detached |  | Enclosed crawl space | 425.0, 68.0, 1166.0 | 30.0, 30.0, 30.0 | Frame | 30 |  |  |  |  | - | 180 | - | 21 | Between conditioned space and ambient | 2806.0, 375.0 | 0.0, 0.0 | 23.0, 23.0 | 23 | 231.0, 56.5, 50.0, 21.0 | 0.3, 0.3, 0.3, 0.3 | 0.29, 0.29, 0.29, 0.29 | 0.3 | 0.29 | 381.5 | 35 | 9 | 49 | - | Garage or open crawl space | 1 | 92 | Natural gas | AFUE | Fuel-fired air distribution heater | No | Garage or open crawl space |  | 0.62 | Natural gas | Conventional | 50 |  | - | - | 559.9 | 207.4 | 172 | CFM @ 50 Pascals | 50.0, 50.0, 50.0, 50.0 | Enclosed crawl space, Enclosed crawl space, Attic, exposed, Attic, exposed | 8.0, 8.0, 8.0, 8.0 | No | 0 | 4.84 | ACH @ 50 Pascals | Air Cycler | 50 | 384.3946 | 351.7452 | - | 150.3058 | - | 39.64 | - | 15.0306 | - | 10.7239 | - | 10.106 | 425.09 | - | 151.9 | 1607.41
Hillsboro | OR | 97123 | Portland-Vancouver-Hillsboro, OR-WA | Washington | Portland Metro - 3 | 4C | Portland General Electric | NW Natural Gas | 28047 | 2015 | 2014 ORSC | No | No | No Solar | [5 empty] | 2015-12-21 | 99 | 127 | 146 | 17% | 9.9 | 12 | 12.8 | 1911.9 | 159.33 | 3499 | 31356 | 2 | 4 | Single-family detached |  | Enclosed crawl space | 3014.0, 471.0 | 30.0, 30.0 | Frame | 30 |  |  |  |  | 30 | 11 | - | 21 | Between conditioned space and garage | 2000.0, 575.0, 459.0 | 0.0, 0.0, 0.0 | 21.0, 21.0, 21.0 | 30 | 102.0, 24.799999, 193.0, 8.0 | 0.3, 0.3, 0.3, 0.3 | 0.3, 0.3, 0.3, 0.3 | 0.3 | 0.3 | - | 19 | 12.3 | - | 21 | Garage or open crawl space | 1 | 8.2 | Electric | HSPF | Air-source heat pump | No | Garage or open crawl space |  | 0.9 | Electric | Conventional | 50 |  | - | - | 708.548 | 131.213 | 143 | CFM @ 50 Pascals | 5.0, 5.0, 95.0, 95.0 | Garage, Garage, Attic, exposed, Attic, exposed | 8.0, 8.0, 8.0, 8.0 | No | 0 | 2.78 | ACH @ 50 Pascals | Exhaust Only | 87 | - | 5261.7036 | 945.0188 | - | 2784.1514 | 17.958 | 3.2253 | 9.5022 | - | 32.0766 | 31.549 | 31.8588 | 576.03 | 101.76 | 302.73 | 2031.9
Portland | OR | 97229 | Portland-Vancouver-Hillsboro, OR-WA | Washington | Portland Metro - 3 | 4C | Portland General Electric | NW Natural Gas | 28959 | 2015 | 2014 ORSC | No | No | No Solar | [5 empty] | 2015-12-22 | 32 | 57 | 106 | 36% | 3.7 | 5.5 | 8.9 | 727.77 | 60.65 | 1382 | 11789 | 2 | 3 | Townhouse, inside unit |  | More than one type | 7.0, 595.0, 185.0 | 30.0, 30.0, 30.0 | Frame | 30 |  |  |  |  | - | 28.0, 43.0, 47.0 | 0.0, 0.0, 0.0 | 21 | Between conditioned space and ambient, Between conditioned space and garage, Between cond and another cond unit (adiabatic) | 585.0, 391.0, 1068.0 | 0.0, 0.0, 0.0 | 21.0, 21.0, 11.0 | 11 | 6.0, 56.0, 35.299999, 40.0 | 0.3, 0.3, 0.3, 0.3 | 0.32, 0.32, 0.32, 0.32 | 0.3 | 0.32 | - | 19 | 12.3 | 38 | - | Conditioned area | 2 | 13.5 | Electric | HSPF | Air-source heat pump | No | Garage or open crawl space |  | 0.99 | Natural gas | Instant water heater | - |  | 30.5 | SEER | 279.9 | 51.8 | - | CFM @ 50 Pascals | 100.0, 100.0 | Conditioned space, Conditioned space | 0.0, 0.0 | No | 100 | 2.86 | ACH @ 50 Pascals | Exhaust Only | 100 | - | 570.0958 | 222.0508 | 81.2629 | - | 1.9457 | 0.75785 | 8.1263 | - | 31.1966 | 31.1967 | 10.106 | 60.7 | 23.64 | 82.12 | 931.77
Tigard | OR | 97224 | Portland-Vancouver-Hillsboro, OR-WA | Washington | Portland Metro - 3 | 4C | Portland General Electric | NW Natural Gas | 28867 | 2015 | 2014 ORSC | No | No | No Solar | [5 empty] | 2015-12-22 | 33 | 59 | 109 | 36% | 3.8 | 5.7 | 9.2 | 754.76 | 62.9 | 1542 | 13166 | 2 | 3 | Townhouse, inside unit |  | More than one type | 11.0, 676.0, 179.0 | 30.0, 30.0, 30.0 | Frame | 30 |  |  |  |  | - | 28.0, 42.0, 55.0 | 0.0, 0.0, 0.0 | 21 | Between conditioned space and ambient, Between conditioned space and garage, Between cond and another cond unit (adiabatic) | 595.0, 386.0, 1200.0 | 0.0, 0.0, 0.0 | 21.0, 21.0, 11.0 | 21 | 6.0, 60.0, 36.0, 20.0 | 0.3, 0.3, 0.3, 0.3 | 0.3, 0.3, 0.3, 0.3 | 0.3 | 0.3 | - | 19 | 12.3 | 38 | - | Conditioned area | 2 | 13.5 | Electric | HSPF | Air-source heat pump | No | Garage or open crawl space |  | 0.99 | Natural gas | Instant water heater | - |  | 30.5 | SEER | 312.255 | 57.825 | - | CFM @ 50 Pascals | 100.0, 100.0 | Conditioned space, Conditioned space | 0.0, 0.0 | Yes | 100 | 2.93 | ACH @ 50 Pascals | Exhaust Only | 98 | - | 567.3635 | 249.0223 | 81.2629 | - | 1.9364 | 0.84991 | 8.1263 | - | 31.1966 | 31.1967 | 10.106 | 60.41 | 26.51 | 82.12 | 958.76
Portland | OR | 97229 | Portland-Vancouver-Hillsboro, OR-WA | Washington | Portland Metro - 3 | 4C | Portland General Electric | NW Natural Gas | 28958 | 2015 | 2014 ORSC | No | No | No Solar | [5 empty] | 2015-12-22 | 33 | 57 | 106 | 35% | 3.7 | 5.5 | 8.9 | 731.7 | 60.97 | 1382 | 11789 | 2 | 3 | Townhouse, inside unit |  | More than one type | 7.0, 595.0, 185.0 | 30.0, 30.0, 30.0 | Frame | 30 |  |  |  |  | - | 28.0, 43.0, 47.0 | 0.0, 0.0, 0.0 | 21 | Between conditioned space and ambient, Between conditioned space and garage, Between cond and another cond unit (adiabatic) | 585.0, 391.0, 1068.0 | 0.0, 0.0, 0.0 | 21.0, 21.0, 11.0 | 11 | 6.0, 56.0, 35.299999, 40.0 | 0.3, 0.3, 0.3, 0.3 | 0.32, 0.32, 0.32, 0.32 | 0.3 | 0.32 | - | 19 | 12.3 | 38 | - | Conditioned area | 2 | 13.5 | Electric | HSPF | Air-source heat pump | No | Garage or open crawl space |  | 0.99 | Natural gas | Instant water heater | - |  | 30.5 | SEER | 279.9 | 51.8 | - | CFM @ 50 Pascals | 100.0, 100.0 | Conditioned space, Conditioned space | 0.0, 0.0 | No | 100 | 3.41 | ACH @ 50 Pascals | Exhaust Only | 100 | - | 609.632 | 219.4277 | 81.2629 | - | 2.0807 | 0.7489 | 8.1263 | - | 31.1966 | 31.1967 | 10.106 | 64.91 | 23.36 | 82.12 | 935.7
Tigard | OR | 97224 | Portland-Vancouver-Hillsboro, OR-WA | Washington | Portland Metro - 3 | 4C | Portland General Electric | NW Natural Gas | 28866 | 2015 | 2014 ORSC | No | No | No Solar | [5 empty] | 2015-12-22 | 34 | 59 | 109 | 35% | 3.9 | 5.7 | 9.2 | 758.72 | 63.23 | 1542 | 13166 | 2 | 3 | Townhouse, inside unit |  | More than one type | 11.0, 676.0, 179.0 | 30.0, 30.0, 30.0 | Frame | 30 |  |  |  |  | - | 28.0, 42.0, 55.0 | 0.0, 0.0, 0.0 | 21 | Between conditioned space and ambient, Between conditioned space and garage, Between cond and another cond unit (adiabatic) | 595.0, 386.0, 1200.0 | 0.0, 0.0, 0.0 | 21.0, 21.0, 11.0 | 21 | 6.0, 60.0, 36.0, 20.0 | 0.3, 0.3, 0.3, 0.3 | 0.3, 0.3, 0.3, 0.3 | 0.3 | 0.3 | - | 19 | 12.3 | 38 | - | Conditioned area | 2 | 13.5 | Electric | HSPF | Air-source heat pump | No | Garage or open crawl space |  | 0.99 | Natural gas | Instant water heater | - |  | 30.5 | SEER | 312.255 | 57.825 | - | CFM @ 50 Pascals | 100.0, 100.0 | Conditioned space, Conditioned space | 0.0, 0.0 | Yes | 100 | 3.42 | ACH @ 50 Pascals | Exhaust Only | 98 | - | 607.1437 | 246.4136 | 81.2629 | - | 2.0722 | 0.841 | 8.1263 | - | 31.1966 | 31.1967 | 10.106 | 64.64 | 26.24 | 82.12 | 962.72
Portland | OR | 97229 | Portland-Vancouver-Hillsboro, OR-WA | Washington | Portland Metro - 3 | 4C | Portland General Electric | NW Natural Gas | 28862 | 2015 | 2014 ORSC | No | No | No Solar | [5 empty] | 2015-12-22 | 36 | 64 | 107 | 37% | 4 | 6 | 9 | 771.23 | 64.27 | 1426 | 12149 | 2 | 3 | Townhouse, end unit |  | More than one type | 598.0, 230.0 | 30.0, 30.0 | Frame | 30 |  |  |  |  | - | 67.0, 27.0, 24.0 | 0.0, 0.0, 0.0 | 21 | Between conditioned space and ambient, Between conditioned space and garage, Between cond and another cond unit (adiabatic) | 1307.0, 246.0, 540.0 | 0.0, 0.0, 0.0 | 21.0, 21.0, 11.0 | 21 | 6.0, 56.0, 15.0, 25.299999, 32.0, 12.0 | 0.3, 0.3, 0.3, 0.3, 0.3, 0.3 | 0.32, 0.32, 0.32, 0.32, 0.32, 0.32 | 0.3 | 0.32 | - | 19 | 12.3 | 38 | - | Conditioned area | 2 | 13.5 | Electric | HSPF | Air-source heat pump | No | Garage or open crawl space |  | 0.99 | Natural gas | Instant water heater | - |  | 30.5 | SEER | 288.8 | 53.5 | - | CFM @ 50 Pascals | 100.0, 100.0 | Conditioned space, Conditioned space | 0.0, 0.0 | No | 100 | 2.13 | ACH @ 50 Pascals | Exhaust Only | 97 | - | 883.9978 | 228.1812 | 81.2629 | - | 3.0171 | 0.77877 | 8.1263 | - | 31.1966 | 31.1967 | 10.106 | 94.12 | 24.3 | 82.12 | 975.23
Portland | OR | 97229 | Portland-Vancouver-Hillsboro, OR-WA | Washington | Portland Metro - 3 | 4C | Portland General Electric | NW Natural Gas | 28863 | 2015 | 2014 ORSC | No | No | No Solar | [5 empty] | 2015-12-22 | 36 | 64 | 107 | 36% | 4 | 6 | 9 | 773.21 | 64.43 | 1426 | 12149 | 2 | 3 | Townhouse, end unit |  | More than one type | 598.0, 230.0 | 30.0, 30.0 | Frame | 30 |  |  |  |  | - | 67.0, 27.0, 24.0 | 0.0, 0.0, 0.0 | 21 | Between conditioned space and ambient, Between conditioned space and garage, Between cond and another cond unit (adiabatic) | 1315.0, 246.0, 532.0 | 0.0, 0.0, 0.0 | 21.0, 21.0, 11.0 | 21 | 6.0, 15.0, 56.0, 25.299999, 12.0, 32.0 | 0.3, 0.3, 0.3, 0.3, 0.3, 0.3 | 0.32, 0.32, 0.32, 0.32, 0.32, 0.32 | 0.3 | 0.32 | - | 19 | 12.3 | 38 | - | Conditioned area | 2 | 13.5 | Electric | HSPF | Air-source heat pump | No | Garage or open crawl space |  | 0.99 | Natural gas | Instant water heater | - |  | 30.5 | SEER | 288.8 | 53.5 | - | CFM @ 50 Pascals | 100.0, 100.0 | Conditioned space, Conditioned space | 0.0, 0.0 | No | 100 | 2.47 | ACH @ 50 Pascals | Exhaust Only | 97 | - | 903.4746 | 227.2987 | 81.2629 | - | 3.0835 | 0.77576 | 8.1263 | - | 31.1966 | 31.1967 | 10.106 | 96.2 | 24.2 | 82.12 | 977.21
Tigard | OR | 97224 | Portland-Vancouver-Hillsboro, OR-WA | Washington | Portland Metro - 3 | 4C | Portland General Electric | NW Natural Gas | 28865 | 2015 | 2014 ORSC | No | No | No Solar | [5 empty] | 2015-12-22 | 38 | 68 | 110 | 37% | 4.1 | 6.3 | 9.3 | 806.49 | 67.21 | 1586 | 13525 | 2 | 3 | Townhouse, end unit |  | More than one type | 678.0, 230.0 | 30.0, 30.0 | Frame | 30 |  |  |  |  | - | 71.0, 27.0, 28.0 | 0.0, 0.0, 0.0 | 21 | Between conditioned space and ambient, Between conditioned space and garage, Between cond and another cond unit (adiabatic) | 1384.0, 246.0, 600.0 | 0.0, 0.0, 0.0 | 21.0, 21.0, 11.0 | 21 | 6.0, 56.0, 30.0, 25.299999, 32.0, 30.0 | 0.3, 0.3, 0.3, 0.3, 0.3, 0.3 | 0.3, 0.3, 0.3, 0.3, 0.3, 0.3 | 0.3 | 0.3 | - | 19 | 12.3 | 38 | - | Conditioned area | 2 | 13.5 | Electric | HSPF | Air-source heat pump | No | Garage or open crawl space |  | 0.99 | Natural gas | Instant water heater | - |  | 30.5 | SEER | 321.2 | 59.5 | - | CFM @ 50 Pascals | 100.0, 100.0 | Conditioned space, Conditioned space | 0.0, 0.0 | Yes | 100 | 3.42 | ACH @ 50 Pascals | Exhaust Only | 97 | - | 952.4153 | 281.1703 | 81.2629 | - | 3.2506 | 0.95963 | 8.1263 | - | 31.1966 | 31.1967 | 10.106 | 101.41 | 29.94 | 82.12 | 1010.49
Portland | OR | 97201 | Portland-Vancouver-Hillsboro, OR-WA | Washington | Portland Metro - 3 | 4C | Portland General Electric | NW Natural Gas | 28966 | 2015 | 2014 ORSC | No | No | No Solar | [5 empty] | 2015-12-22 | 43 | 78 | 110 | 37% | 4.6 | 7 | 9.2 | 879.94 | 73.33 | 1568 | 14033 | 3 | 3 | Single-family detached |  | Enclosed crawl space | 51.0, 236.0, 388.0 | 30.0, 30.0, 30.0 | Frame | 30 |  |  |  |  | - | 153.0, 20.0 | 0.0, 0.0 | 21 | Between conditioned space and ambient, Between conditioned space and garage | 2197.0, 160.0 | 0.0, 0.0 | 21.0, 21.0 | 21 | 78.300003, 22.0, 25.0, 38.5, 22.5, 40.0, 8.0 | 0.3, 0.3, 0.3, 0.3, 0.3, 0.3, 0.3 | 0.3, 0.3, 0.3, 0.3, 0.3, 0.3, 0.3 | 0.3 | 0.3 | - | 19 | 12.3 | 38 | - | Conditioned area | 2 | 13.5 | Electric | HSPF | Air-source heat pump | No | Garage or open crawl space |  | 0.99 | Natural gas | Instant water heater | - |  | 30.5 | SEER | 317.5 | 58.8 | - | CFM @ 50 Pascals | 100.0, 100.0 | Conditioned space, Conditioned space | 0.0, 0.0 | No | 100 | 3.3 | ACH @ 50 Pascals | Air Cycler | 65 | - | 1315.5834 | 293.3561 | 81.2629 | - | 4.49 | 1.0012 | 8.1263 | - | 31.1966 | 31.1967 | 10.106 | 140.07 | 31.23 | 82.12 | 1083.94
Portland | OR | 97201 | Portland-Vancouver-Hillsboro, OR-WA | Washington | Portland Metro - 3 | 4C | Portland General Electric | NW Natural Gas | 28979 | 2015 | 2014 ORSC | No | No | No Solar | [5 empty] | 2015-12-22 | 43 | 79 | 110 | 37% | 4.5 | 7 | 9.2 | 876.41 | 73.03 | 1568 | 14033 | 3 | 3 | Single-family detached |  | Enclosed crawl space | 51.0, 236.0, 388.0 | 30.0, 30.0, 30.0 | Frame | 30 |  |  |  |  | - | 153.0, 20.0 | 0.0, 0.0 | 21 | Between conditioned space and ambient, Between conditioned space and garage | 2197.0, 160.0 | 0.0, 0.0 | 21.0, 21.0 | 21 | 78.300003, 22.0, 25.0, 38.5, 22.5, 40.0, 8.0 | 0.3, 0.3, 0.3, 0.3, 0.3, 0.3, 0.3 | 0.3, 0.3, 0.3, 0.3, 0.3, 0.3, 0.3 | 0.3 | 0.3 | - | 19 | 12.3 | 38 | - | Conditioned area | 2 | 13.5 | Electric | HSPF | Air-source heat pump | No | Garage or open crawl space |  | 0.99 | Natural gas | Instant water heater | - |  | 30.5 | SEER | 317.5 | 58.8 | - | CFM @ 50 Pascals | 100.0, 100.0 | Conditioned space, Conditioned space | 0.0, 0.0 | No | 50 | 3.38 | ACH @ 50 Pascals | Air Cycler | 71 | - | 1332.693 | 309.799 | 81.2629 | - | 4.5484 | 1.0573 | 8.1263 | - | 31.1966 | 31.1967 | 10.106 | 141.9 | 32.99 | 82.12 | 1080.41
Happy Valley | OR | 97086 | Portland-Vancouver-Hillsboro, OR-WA | Clackamas | Portland Metro - 3 | 4C | Portland General Electric | NW Natural Gas | 28956 | 2015 | 2014 ORSC | No | No | No Solar | [5 empty] | 2015-12-22 | 44 | 80 | 117 | 37% | 4.7 | 7.2 | 9.9 | 905.91 | 75.49 | 1936 | 17115 | 3 | 3 | Townhouse, end unit |  | More than one type | 122.0, 503.0, 191.0 | 30.0, 30.0, 30.0 | Frame | 30 |  |  |  |  | - | 115.0, 25.0, 56.0, 18.0 | 0.0, 0.0, 0.0, 0.0 | 21 | Between conditioned space and ambient, Between conditioned space and garage, Between cond and another cond unit (adiabatic), Between conditioned space and enclosed crawl | 1707.0, 228.0, 828.0 | 0.0, 0.0, 0.0 | 21.0, 21.0, 11.0 | 21 | 32.0, 39.0, 130.699997 | 0.3, 0.3, 0.3 | 0.3, 0.3, 0.3 | 0.3 | 0.3 | - | 19 | 12.3 | 38 | - | Conditioned area | 2 | 13.5 | Electric | HSPF | Air-source heat pump | No | Garage or open crawl space |  | 0.99 | Natural gas | Instant water heater | - |  | 30.5 | SEER | 392 | 72.6 | - | CFM @ 50 Pascals | 100.0, 100.0 | Conditioned space, Conditioned space | 0.0, 0.0 | Yes | 100 | 4.04 | ACH @ 50 Pascals | Exhaust Only | 90 | - | 1329.4331 | 287.7281 | 81.2629 | - | 4.5373 | 0.98201 | 8.1263 | - | 31.1966 | 31.1967 | 10.106 | 141.55 | 30.64 | 82.12 | 1109.91
Portland | OR | 97201 | Portland-Vancouver-Hillsboro, OR-WA | Washington | Portland Metro - 3 | 4C | Portland General Electric | NW Natural Gas | 28960 | 2015 | 2014 ORSC | No | No | No Solar | [5 empty] | 2015-12-22 | 44 | 83 | 113 | 39% | 4.6 | 7.3 | 9.6 | 890.01 | 74.17 | 1757 | 15706 | 3 | 3 | Single-family detached |  | Enclosed crawl space | 80.0, 283.0, 394.0 | 30.0, 30.0, 30.0 | Frame | 30 |  |  |  |  | - | 160.0, 20.0 | 0.0, 0.0 | 21 | Between conditioned space and ambient, Between conditioned space and garage | 2320.0, 159.0 | 0.0, 0.0 | 21.0, 21.0 | 21 | 80.300003, 18.0, 12.0, 45.0, 24.0, 4.0, 32.0, 8.0 | 0.3, 0.3, 0.3, 0.3, 0.3, 0.3, 0.3, 0.3 | 0.32, 0.32, 0.32, 0.32, 0.32, 0.32, 0.32, 0.32 | 0.3 | 0.32 | - | 19 | 12.3 | 38 | - | Conditioned area | 2 | 13.5 | Electric | HSPF | Air-source heat pump | No | Garage or open crawl space |  | 0.99 | Natural gas | Instant water heater | - |  | 30.5 | SEER | 355.8 | 65.9 | - | CFM @ 50 Pascals | 100.0, 100.0 | Conditioned space, Conditioned space | 0.0, 0.0 | No | 100 | 3.31 | ACH @ 50 Pascals | Exhaust Only | 92 | - | 1452.3707 | 280.9165 | 81.2629 | - | 4.9569 | 0.95876 | 8.1263 | - | 31.1966 | 31.1967 | 10.106 | 154.64 | 29.91 | 82.12 | 1094.01
North Plains | OR | 97133 | Portland-Vancouver-Hillsboro, OR-WA | Washington | Portland Metro - 3 | 4C | Portland General Electric | NW Natural Gas | 29748 | 2015 | 2014 ORSC | No | No | No Solar | [5 empty] | 2015-12-22 | 51 | 63 | 97 | 19% | 5.7 | 6.6 | 8.6 | 1121.53 | 93.46 | 1730 | 14716 | 2 | 4 | Single-family detached |  | Enclosed crawl space | 700.0, 330.0 | 30.0, 59.0 | Frame | 30 |  |  |  |  | - | 91.0, 19.0 | 0.0, 0.0 | 21 | Between conditioned space and ambient, Between conditioned space and garage | 779.0, 198.0, 1104.0 | 0.0, 0.0, 0.0 | 23.0, 23.0, 23.0 | 23 | 43.5, 12.5, 40.0, 12.5, 37.5, 61.0 | 0.3, 0.3, 0.3, 0.3, 0.3, 0.3 | 0.3, 0.3, 0.3, 0.3, 0.3, 0.3 | 0.3 | 0.3 | - | 30 | 9 | 49 | - | Conditioned area | 1 | 92.1 | Natural gas | AFUE | Fuel-fired air distribution heater | No | Conditioned area |  | 0.95 | Electric | Conventional | 50 |  | - | - | 348.3 | 129 | 40 | CFM @ 50 Pascals | 100.0, 95.0, 5.0 | Conditioned space, Conditioned space, Attic, exposed | 0.0, 0.0, 8.0 | Yes | 95 | 3.5 | ACH @ 50 Pascals | Air Cycler | 71 | 155.7797 | 136.5733 | - | - | 2507.4126 | 16.0441 | - | 8.5577 | - | 10.6978 | - | 31.2631 | 171.64 | - | 267.54 | 1325.53
Hillsboro | OR | 97124 | Portland-Vancouver-Hillsboro, OR-WA | Washington | Portland Metro - 3 | 4C | Portland General Electric | NW Natural Gas | 29768 | 2015 | 2014 ORSC | No | No | No Solar | [5 empty] | 2015-12-22 | 51 | 63 | 97 | 18% | 5.7 | 6.6 | 8.6 | 1105.95 | 92.16 | 1730 | 14716 | 2 | 4 | Single-family detached |  | Enclosed crawl space | 700.0, 330.0 | 30.0, 59.0 | Frame | 30 |  |  |  |  | - | 91.0, 19.0 | 0.0, 0.0 | 21 | Between conditioned space and ambient, Between conditioned space and garage | 779.0, 198.0, 1104.0 | 0.0, 0.0, 0.0 | 21.0, 21.0, 21.0 | 21 | 43.5, 12.5, 40.0, 12.5, 37.5, 61.0 | 0.3, 0.3, 0.3, 0.3, 0.3, 0.3 | 0.3, 0.3, 0.3, 0.3, 0.3, 0.3 | 0.3 | 0.3 | - | 30 | 9 | 49 | - | Conditioned area | 1 | 95 | Natural gas | AFUE | Fuel-fired air distribution heater | No | Conditioned area |  | 0.95 | Electric | Conventional | 50 |  | - | - | 350.3 | 129.8 | 40 | CFM @ 50 Pascals | 100.0, 95.0, 5.0 | Conditioned space, Conditioned space, Attic, exposed | 0.0, 0.0, 8.0 | Yes | 95 | 4 | ACH @ 50 Pascals | Air Cycler | 91 | 164.9985 | 142.0123 | - | - | 2507.4204 | 16.9845 | - | 8.5577 | - | 10.687 | - | 31.2631 | 181.51 | - | 267.54 | 1309.95
Hillsboro | OR | 97124 | Portland-Vancouver-Hillsboro, OR-WA | Washington | Portland Metro - 3 | 4C | Portland General Electric | NW Natural Gas | 29744 | 2015 | 2014 ORSC | No | No | No Solar | [5 empty] | 2015-12-22 | 52 | 63 | 97 | 18% | 5.6 | 6.6 | 8.6 | 1102.99 | 91.92 | 1730 | 14716 | 2 | 4 | Single-family detached |  | Enclosed crawl space | 700.0, 330.0 | 30.0, 59.0 | Frame | 30 |  |  |  |  | - | 91.0, 19.0 | 0.0, 0.0 | 21 | Between conditioned space and ambient, Between conditioned space and garage | 779.0, 198.0, 1104.0 | 0.0, 0.0, 0.0 | 21.0, 21.0, 21.0 | 21 | 43.5, 12.5, 40.0, 12.5, 37.5, 61.0 | 0.3, 0.3, 0.3, 0.3, 0.3, 0.3 | 0.3, 0.3, 0.3, 0.3, 0.3, 0.3 | 0.3 | 0.3 | - | 30 | 9 | 49 | - | Conditioned area | 1 | 95 | Natural gas | AFUE | Fuel-fired air distribution heater | No | Garage or open crawl space |  | 0.95 | Electric | Conventional | 50 |  | - | - | 350.3 | 129.8 | 40 | CFM @ 50 Pascals | 100.0, 95.0, 5.0 | Conditioned space, Conditioned space, Attic, exposed | 0.0, 0.0, 8.0 | Yes | 95 | 4 | ACH @ 50 Pascals | Air Cycler | 100 | 169.9804 | 142.0123 | - | - | 2539.8923 | 17.4827 | - | 8.6686 | - | 10.6698 | - | 31.2631 | 186.54 | - | 271.01 | 1306.99
Forest Grove | OR | 97116 | Portland-Vancouver-Hillsboro, OR-WA | Washington | Portland Metro - 3 | 4C | Forest Grove Light & Power | NW Natural Gas | 27890 | 2015 | 2014 ORSC | No | No | No Solar | [5 empty] | 2015-12-22 | 53 | 71 | 102 | 25% | 2.2 | 3.2 | 4.7 | 649.56 | 54.13 | 1895 | 17055 | 1 | 3 | Single-family detached |  | Enclosed crawl space | 1895 | 38 | Frame | 38 |  |  |  |  | - | - | - | - | - | 1575.0, 360.0 | 0.0, 0.0 | 23.0, 23.0 | 23 | 45.0, 108.0, 20.0, 8.0 | 0.3, 0.3, 0.3, 0.3 | 0.3, 0.3, 0.3, 0.3 | 0.3 | 0.3 | 181 | 35 | 9 | 49 | - | Garage or open crawl space | 1 | 95.5 | Natural gas | AFUE | Fuel-fired air distribution heater | No | Garage or open crawl space |  | 0.82 | Natural gas | Instant water heater | - |  | 13 | SEER | 511.7 | 94.8 | 75 | CFM @ 50 Pascals | 50.0, 50.0, 50.0, 50.0 | Enclosed crawl space, Enclosed crawl space, Attic, exposed, Attic, exposed | 8.0, 8.0, 8.0, 8.0 | No | 0 | 2.53 | ACH @ 50 Pascals | Air Cycler | 97 | 177.1229 | 215.9706 | 538.5288 | 98.1101 | - | 18.4494 | 1.838 | 9.811 | - | 10.2972 | 15.4083 | 10.106 | 189.98 | 28.32 | 99.15 | 892.68
Hillsboro | OR | 97124 | Portland-Vancouver-Hillsboro, OR-WA | Washington | Portland Metro - 3 | 4C | Portland General Electric | NW Natural Gas | 29766 | 2015 | 2014 ORSC | No | No | No Solar | [5 empty] | 2015-12-22 | 57 | 73 | 107 | 22% | 6.1 | 7.4 | 9.5 | 1191.88 | 99.32 | 2060 | 17578 | 2 | 4 | Single-family detached |  | Enclosed crawl space | 892.0, 279.0 | 30.0, 59.0 | Frame | 30 |  |  |  |  | - | 110.0, 28.0 | 0.0, 0.0 | 21 | Between conditioned space and ambient, Between conditioned space and garage | 2190.0, 254.0 | 0.0, 0.0 | 21.0, 21.0 | 21 | 61.0, 65.0, 16.700001, 24.0, 55.0, 46.0, 32.0, 14.0 | 0.3, 0.3, 0.3, 0.3, 0.3, 0.3, 0.3, 0.3 | 0.3, 0.3, 0.3, 0.3, 0.3, 0.3, 0.3, 0.3 | 0.3 | 0.3 | - | 30 | 9 | 49 | - | Conditioned area | 1 | 95 | Natural gas | AFUE | Fuel-fired air distribution heater | No | Garage or open crawl space |  | 0.95 | Electric | Conventional | 50 |  | - | - | 417.2 | 77.3 | 40 | CFM @ 50 Pascals | 100.0, 95.0, 5.0 | Conditioned space, Conditioned space, Attic, exposed | 0.0, 0.0, 8.0 | Yes | 95 | 3 | ACH @ 50 Pascals | Air Cycler | 95 | 203.6754 | 161.79 | - | - | 2539.8923 | 20.9197 | - | 8.6686 | - | 10.6418 | - | 31.2631 | 222.62 | - | 271.01 | 1395.88
Hillsboro | OR | 97124 | Portland-Vancouver-Hillsboro, OR-WA | Washington | Portland Metro - 3 | 4C | Portland General Electric | NW Natural Gas | 29767 | 2015 | 2014 ORSC | No | No | No Solar | [5 empty] | 2015-12-22 | 58 | 72 | 107 | 20% | 6.1 | 7.3 | 9.5 | 1196.04 | 99.67 | 2060 | 17578 | 2 | 4 | Single-family detached |  | Enclosed crawl space | 892.0, 279.0 | 30.0, 59.0 | Frame | 30 |  |  |  |  | - | 110.0, 28.0 | 0.0, 0.0 | 21 | Between conditioned space and ambient, Between conditioned space and garage | 2190.0, 254.0 | 0.0, 0.0 | 21.0, 21.0 | 21 | 61.0, 65.0, 16.700001, 24.0, 55.0, 46.0, 32.0, 14.0 | 0.3, 0.3, 0.3, 0.3, 0.3, 0.3, 0.3, 0.3 | 0.3, 0.3, 0.3, 0.3, 0.3, 0.3, 0.3, 0.3 | 0.3 | 0.3 | - | 30 | 9 | 49 | - | Conditioned area | 1 | 95 | Natural gas | AFUE | Fuel-fired air distribution heater | No | Conditioned area |  | 0.95 | Electric | Conventional | 50 |  | - | - | 417.2 | 77.3 | 40 | CFM @ 50 Pascals | 100.0, 95.0, 5.0 | Conditioned space, Conditioned space, Attic, exposed | 0.0, 0.0, 8.0 | Yes | 95 | 3.8 | ACH @ 50 Pascals | Air Cycler | 97 | 213.5388 | 167.3017 | - | - | 2507.4414 | 21.9249 | - | 8.5578 | - | 10.6343 | - | 31.2631 | 233.16 | - | 267.54 | 1400.04
Portland | OR | 97267 | Portland-Vancouver-Hillsboro, OR-WA | Clackamas | Portland Metro - 3 | 4C | Portland General Electric | NW Natural Gas | 26107 | 2015 | 2014 ORSC | No | No | No Solar | [5 empty] | 2015-12-22 | 59 | 83 | 110 | 29% | 5.9 | 7.5 | 9.7 | 1138.37 | 94.86 | 2155 | 19045 | 2 | 3 | Single-family detached |  | Enclosed crawl space | 1110 | 38 | Frame | 38 |  |  |  |  | - | 146 | - | 21 | Between conditioned space and ambient | 2498.0, 16.0 | 0.0, 0.0 | 23.0, 23.0 | - | 100.0, 116.0, 77.0, 92.800003 | 0.3, 0.3, 0.3, 0.3 | 0.3, 0.3, 0.3, 0.3 | 0.3 | 0.3 | 386 | 35.0, 0.0 | 9.0, 30.0 | - | 38 | Attic | 1 | 95 | Natural gas | AFUE | Fuel-fired air distribution heater | No | Conditioned area |  | 0.99 | Natural gas | Instant water heater | - |  | 14 | SEER | 436.4 | 80.8 | 38 | CFM @ 50 Pascals | 60.0, 10.0, 40.0, 90.0 | Conditioned space, Conditioned space, Attic, exposed, Attic, exposed | 0.0, 0.0, 8.0, 8.0 | No | 50 | 2.18 | ACH @ 50 Pascals | Air Cycler | 71 | 217.7196 | 187.001 | 883.2947 | 81.2629 | - | 22.4102 | 3.0147 | 8.1263 | - | 10.6858 | 31.1967 | 10.106 | 239.47 | 94.05 | 82.12 | 1342.37
Beaverton | OR | 97008 | Portland-Vancouver-Hillsboro, OR-WA | Washington | Portland Metro - 3 | 4C | Portland General Electric | NW Natural Gas | 29769 | 2015 | 2014 ORSC | No | No | No Solar | [5 empty] | 2015-12-22 | 59 | 70 | 107 | 15% | 6.4 | 7.4 | 9.5 | 1248.62 | 104.05 | 2064 | 17680 | 2 | 3 | Single-family detached |  | Enclosed crawl space | 962.0, 341.0 | 30.0, 59.0 | Frame | 30 |  |  |  |  | - | 78.0, 41.0 | 0.0, 0.0 | 21 | Between conditioned space and ambient, Between conditioned space and garage | 1069.0, 419.0, 56.700001 | 0.0, 0.0, 0.0 | 21.0, 21.0, 21.0 | 21 | 4.5, 25.0, 97.800003, 50.0, 50.0, 8.8, 41.5, 45.0 | 0.3, 0.3, 0.3, 0.3, 0.3, 0.3, 0.3, 0.3 | 0.3, 0.3, 0.3, 0.3, 0.3, 0.3, 0.3, 0.3 | 0.3 | 0.3 | - | 19 | 12.3 | 38 | - | Conditioned area | 1 | 95 | Natural gas | AFUE | Fuel-fired air distribution heater | No | Conditioned area |  | 0.95 | Electric | Conventional | 50 |  | 13 | SEER | 418 | 77.4 | 40 | CFM @ 50 Pascals | 95.0, 95.0, 5.0, 5.0 | Conditioned space, Conditioned space, Attic, exposed, Attic, exposed | 0.0, 0.0, 8.0, 8.0 | Yes | 95 | 5 | ACH @ 50 Pascals | Air Cycler | 97 | 213.5767 | 166.1234 | 773.9037 | - | 2507.3191 | 21.9246 | 2.6413 | 8.5574 | - | 10.6305 | 31.1967 | 31.2631 | 233.07 | 82.4 | 267.53 | 1452.62
Beaverton | OR | 97005 | Portland-Vancouver-Hillsboro, OR-WA | Washington | Portland Metro - 3 | 4C | Portland General Electric | NW Natural Gas | 28843 | 2015 | 2014 ORSC | No | No | No Solar | [5 empty] | 2015-12-22 | 60 | 74 | 106 | 18% | 6.5 | 7.4 | 9.3 | 1258.68 | 104.89 | 2012 | 17504 | 3 | 4 | Single-family detached |  | Enclosed crawl space | 48.0, 314.0, 495.0 | 30.0, 30.0, 30.0 | Frame | 30 |  |  |  |  | - | 165.0, 24.0 | 0.0, 0.0 | 21 | Between conditioned space and ambient, Between conditioned space and garage | 2552.0, 191.0 | 0.0, 0.0 | 21.0, 21.0 | 21 | 98.0, 28.0, 97.199997, 64.5 | 0.3, 0.3, 0.3, 0.3 | 0.3, 0.3, 0.3, 0.3 | 0.3 | 0.3 | - | 19 | 12.3 | 38 | - | Attic | 1 | 92.1 | Natural gas | AFUE | Fuel-fired air distribution heater | No | Garage or open crawl space |  | 0.91 | Electric | Conventional | 50 |  | - | - | 407.4 | 75.4 | 32 | CFM @ 50 Pascals | 75.0, 25.0, 100.0 | Conditioned space, Attic, exposed, Attic, exposed | 0.0, 8.0, 8.0 | No | 75 | 2.68 | ACH @ 50 Pascals | Air Cycler | 71 | 220.3937 | 178.5057 | - | - | 2733.1519 | 22.6486 | - | 9.3282 | - | 10.6524 | - | 31.2631 | 241.26 | - | 291.63 | 1462.68
Hillsboro | OR | 97124 | Portland-Vancouver-Hillsboro, OR-WA | Washington | Portland Metro - 3 | 4C | Portland General Electric | NW Natural Gas | 29760 | 2015 | 2014 ORSC | No | No | No Solar | [5 empty] | 2015-12-22 | 61 | 81 | 119 | 24% | 6.5 | 8 | 10.4 | 1273.08 | 106.09 | 2420 | 20674 | 2 | 4 | Single-family detached |  | Enclosed crawl space | 20.0, 1072.0, 374.0 | 30.0, 30.0, 59.0 | Frame | 30 |  |  |  |  | - | 125.0, 37.0 | 0.0, 0.0 | 21 | Between conditioned space and ambient, Between conditioned space and garage | 2384.0, 337.0 | 0.0, 0.0 | 21.0, 21.0 | 21 | 8.0, 25.0, 101.699997, 50.0, 62.0, 28.799999, 45.5, 25.0 | 0.3, 0.3, 0.3, 0.3, 0.3, 0.3, 0.3, 0.3 | 0.3, 0.3, 0.3, 0.3, 0.3, 0.3, 0.3, 0.3 | 0.3 | 0.3 | - | 30 | 9 | 49 | - | Conditioned area | 1 | 95 | Natural gas | AFUE | Fuel-fired air distribution heater | No | Conditioned area |  | 0.95 | Electric | Conventional | 50 |  | - | - | 490.1 | 90.8 | 40 | CFM @ 50 Pascals | 100.0, 95.0, 5.0 | Conditioned space, Conditioned space, Attic, exposed | 0.0, 0.0, 8.0 | Yes | 95 | 2.7 | ACH @ 50 Pascals | Air Cycler | 94 | 233.8847 | 179.4345 | - | - | 2507.4478 | 24.0009 | - | 8.5578 | - | 10.6232 | - | 31.2631 | 254.97 | - | 267.54 | 1477.08
Hillsboro | OR | 97123 | Portland-Vancouver-Hillsboro, OR-WA | Washington | Portland Metro - 3 | 4C | Portland General Electric | NW Natural Gas | 29762 | 2015 | 2014 ORSC | No | No | No Solar | [5 empty] | 2015-12-22 | 61 | 81 | 119 | 24% | 6.5 | 8 | 10.4 | 1273.08 | 106.09 | 2420 | 20674 | 2 | 4 | Single-family detached |  | Enclosed crawl space | 20.0, 1072.0, 374.0 | 30.0, 30.0, 59.0 | Frame | 30 |  |  |  |  | - | 125.0, 37.0 | 0.0, 0.0 | 21 | Between conditioned space and ambient, Between conditioned space and garage | 2384.0, 337.0 | 0.0, 0.0 | 21.0, 21.0 | 21 | 8.0, 25.0, 101.699997, 50.0, 62.0, 28.799999, 45.5, 25.0 | 0.3, 0.3, 0.3, 0.3, 0.3, 0.3, 0.3, 0.3 | 0.3, 0.3, 0.3, 0.3, 0.3, 0.3, 0.3, 0.3 | 0.3 | 0.3 | - | 30 | 9 | 49 | - | Conditioned area | 1 | 95 | Natural gas | AFUE | Fuel-fired air distribution heater | No | Conditioned area |  | 0.95 | Electric | Conventional | 50 |  | - | - | 490.1 | 90.8 | 40 | CFM @ 50 Pascals | 100.0, 95.0, 5.0 | Conditioned space, Conditioned space, Attic, exposed | 0.0, 0.0, 8.0 | Yes | 95 | 2.7 | ACH @ 50 Pascals | Air Cycler | 94 | 233.8847 | 179.4345 | - | - | 2507.4478 | 24.0009 | - | 8.5578 | - | 10.6232 | - | 31.2631 | 254.97 | - | 267.54 | 1477.08
Hillsboro | OR | 97008 | Portland-Vancouver-Hillsboro, OR-WA | Washington | Portland Metro - 3 | 4C | Portland General Electric | NW Natural Gas | 29763 | 2015 | 2014 ORSC | No | No | No Solar | [5 empty] | 2015-12-22 | 61 | 81 | 119 | 24% | 6.5 | 8.1 | 10.4 | 1271.2 | 105.93 | 2420 | 20674 | 2 | 4 | Single-family detached |  | Enclosed crawl space | 20.0, 1072.0, 374.0 | 30.0, 30.0, 59.0 | Frame | 30 |  |  |  |  | - | 125.0, 37.0 | 0.0, 0.0 | 21 | Between conditioned space and ambient, Between conditioned space and garage | 2384.0, 337.0 | 0.0, 0.0 | 21.0, 21.0 | 21 | 8.0, 25.0, 101.699997, 50.0, 62.0, 28.799999, 45.5, 25.0 | 0.3, 0.3, 0.3, 0.3, 0.3, 0.3, 0.3, 0.3 | 0.3, 0.3, 0.3, 0.3, 0.3, 0.3, 0.3, 0.3 | 0.3 | 0.3 | - | 30 | 9 | 49 | - | Conditioned area | 1 | 95 | Natural gas | AFUE | Fuel-fired air distribution heater | No | Conditioned area |  | 0.95 | Electric | Conventional | 50 |  | - | - | 490.1 | 90.8 | 40 | CFM @ 50 Pascals | 100.0, 95.0, 5.0 | Conditioned space, Conditioned space, Attic, exposed | 0.0, 0.0, 8.0 | Yes | 95 | 2.5 | ACH @ 50 Pascals | Air Cycler | 94 | 232.1974 | 177.8227 | - | - | 2507.4473 | 23.8266 | - | 8.5578 | - | 10.6223 | - | 31.2631 | 253.09 | - | 267.54 | 1475.2
Hillsboro | OR | 97123 | Portland-Vancouver-Hillsboro, OR-WA | Washington | Portland Metro - 3 | 4C | Portland General Electric | NW Natural Gas | 29765 | 2015 | 2014 ORSC | No | No | No Solar | [5 empty] | 2015-12-22 | 61 | 80 | 119 | 24% | 6.5 | 8 | 10.4 | 1269.19 | 105.77 | 2420 | 20674 | 2 | 4 | Single-family detached |  | Enclosed crawl space | 20.0, 1072.0, 374.0 | 30.0, 30.0, 59.0 | Frame | 30 |  |  |  |  | - | 125.0, 37.0 | 0.0, 0.0 | 21 | Between conditioned space and ambient, Between conditioned space and garage | 2384.0, 337.0 | 0.0, 0.0 | 21.0, 21.0 | 21 | 8.0, 25.0, 101.699997, 50.0, 62.0, 28.799999, 45.5, 25.0 | 0.3, 0.3, 0.3, 0.3, 0.3, 0.3, 0.3, 0.3 | 0.3, 0.3, 0.3, 0.3, 0.3, 0.3, 0.3, 0.3 | 0.3 | 0.3 | - | 30 | 9 | 49 | - | Conditioned area | 1 | 95 | Natural gas | AFUE | Fuel-fired air distribution heater | No | Conditioned area |  | 0.95 | Electric | Conventional | 50 |  | - | - | 490.1 | 90.8 | 40 | CFM @ 50 Pascals | 100.0, 95.0, 5.0 | Conditioned space, Conditioned space, Attic, exposed | 0.0, 0.0, 8.0 | Yes | 95 | 2.6 | ACH @ 50 Pascals | Air Cycler | 94 | 230.116 | 178.628 | - | - | 2507.4465 | 23.6212 | - | 8.5578 | - | 10.6294 | - | 31.2631 | 251.08 | - | 267.54 | 1473.19
Hillsboro | OR | 97123 | Portland-Vancouver-Hillsboro, OR-WA | Washington | Portland Metro - 3 | 4C | Portland General Electric | NW Natural Gas | 29750 | 2015 | 2014 ORSC | No | No | No Solar | [5 empty] | 2015-12-22 | 63 | 82 | 117 | 23% | 6.5 | 8 | 10.3 | 1264.89 | 105.41 | 2375 | 20335 | 2 | 3 | Single-family detached |  | Enclosed crawl space | 1097.0, 396.0 | 30.0, 59.0 | Frame | 30 |  |  |  |  | - | 122.0, 39.0 | 0.0, 0.0 | 21 | Between conditioned space and ambient, Between conditioned space and garage | 2346.0, 359.0 | 0.0, 0.0 | 21.0, 21.0 | 21 | 12.0, 12.0, 76.0, 48.0, 24.0, 24.0, 128.0, 96.0 | 0.3, 0.3, 0.3, 0.3, 0.3, 0.3, 0.3, 0.3 | 0.3, 0.3, 0.3, 0.3, 0.3, 0.3, 0.3, 0.3 | 0.3 | 0.3 | - | 30 | 9 | 49 | - | Conditioned area | 1 | 95 | Natural gas | AFUE | Fuel-fired air distribution heater | No | Conditioned area |  | 0.95 | Electric | Conventional | 50 |  | - | - | 480.9 | 89.1 | 40 | CFM @ 50 Pascals | 100.0, 95.0, 5.0 | Conditioned space, Conditioned space, Attic, exposed | 0.0, 0.0, 8.0 | Yes | 95 | 2.9 | ACH @ 50 Pascals | Air Cycler | 95 | 262.7507 | 188.5219 | - | - | 2507.4546 | 26.9185 | - | 8.5579 | - | 10.5891 | - | 31.2631 | 285.04 | - | 267.55 | 1468.89
Forest Grove | OR | 97124 | Portland-Vancouver-Hillsboro, OR-WA | Washington | Portland Metro - 3 | 4C | Forest Grove Light & Power | NW Natural Gas | 27164 | 2015 | 2014 ORSC | No | No | No Solar | [5 empty] | 2015-12-22 | 64 | 85 | 119 | 24% | 2.7 | 3.7 | 5.5 | 791.96 | 66 | 2450 | 21228 | 2 | 4 | Single-family detached |  | Enclosed crawl space | 1060.0, 353.0 | 38.0, 38.0 | Frame | 38 |  |  |  |  | - | 98.0, 52.0 | 0.0, 0.0 | 21 | Between conditioned space and ambient, Between conditioned space and garage | 2132.0, 468.0, 176.0 | 0.0, 0.0, 0.0 | 23.0, 23.0, 23.0 | 23 | 105.0, 128.0, 16.0, 44.0 | 0.3, 0.3, 0.3, 0.3 | 0.3, 0.3, 0.3, 0.3 | 0.3 | 0.3 | 293 | 35 | 9 | 49 | - | Garage or open crawl space | 1 | 95.5 | Natural gas | AFUE | Fuel-fired air distribution heater | No | Garage or open crawl space |  | 0.82 | Natural gas | Instant water heater | - |  | 13 | SEER | 496.1 | 91.9 | 125 | CFM @ 50 Pascals | 50.0, 50.0, 40.0, 40.0, 10.0, 10.0 | Enclosed crawl space, Enclosed crawl space, Attic, exposed, Attic, exposed, Conditioned space, Conditioned space | 8.0, 8.0, 8.0, 8.0, 0.0, 0.0 | No | 10 | 3.28 | ACH @ 50 Pascals | Air Cycler | 94 | 242.1089 | 267.0731 | 865.8569 | 98.1101 | - | 25.1224 | 2.9551 | 9.811 | - | 10.2777 | 15.4083 | 10.106 | 258.2 | 45.53 | 99.15 | 1035.08
Beaverton | OR | 97006 | Portland-Vancouver-Hillsboro, OR-WA | Washington | Portland Metro - 3 | 4C | Portland General Electric | NW Natural Gas | 28850 | 2015 | 2014 ORSC | No | No | No Solar | [5 empty] | 2015-12-22 | 64 | 79 | 110 | 18% | 6.9 | 8.1 | 9.7 | 1343.01 | 111.92 | 2151 | 18278 | 2 | 4 | Single-family detached |  | Enclosed crawl space | 4.0, 950.0, 247.0 | 30.0, 30.0, 59.0 | Frame | 30 |  |  |  |  | - | 113.0, 43.0 | 0.0, 0.0 | 21 | Between conditioned space and ambient, Between conditioned space and garage | 2306.0, 430.0 | 0.0, 0.0 | 21.0, 21.0 | 21 | 10.0, 25.0, 80.0, 43.799999, 60.0, 28.799999, 52.5, 31.299999 | 0.3, 0.3, 0.3, 0.3, 0.3, 0.3, 0.3, 0.3 | 0.3, 0.3, 0.3, 0.3, 0.3, 0.3, 0.3, 0.3 | 0.3 | 0.3 | - | 19 | 12.3 | 38 | - | Conditioned area | 1 | 92.1 | Natural gas | AFUE | Fuel-fired air distribution heater | No | Conditioned area |  | 0.95 | Electric | Conventional | 50 |  | 13 | SEER | 471.4 | 87.3 | 40 | CFM @ 50 Pascals | 100.0, 95.0, 5.0 | Conditioned space, Conditioned space, Attic, exposed | 0.0, 0.0, 8.0 | Yes | 95 | 3.72 | ACH @ 50 Pascals | Air Cycler | 88 | 245.858 | 179.9341 | 811.4456 | - | 2507.3179 | 25.1999 | 2.7694 | 8.5574 | - | 10.599 | 31.2338 | 31.2725 | 267.09 | 86.5 | 267.61 | 1547.01
Happy Valley | OR | 97089 | Portland-Vancouver-Hillsboro, OR-WA | Clackamas | Portland Metro - 3 | 4C | Portland General Electric | NW Natural Gas | 28846 | 2015 | 2014 ORSC | No | No | No Solar | [5 empty] | 2015-12-22 | 65 | 73 | 102 | 10% | 6.2 | 6.8 | 9 | 1171.6 | 97.63 | 1874 | 15890 | 2 | 4 | Single-family detached |  | Enclosed crawl space | 110.0, 711.0, 342.0 | 30.0, 30.0, 30.0 | Frame | 30 |  |  |  |  | - | 93.0, 18.0 | 0.0, 0.0 | 21 | Between conditioned space and ambient, Between conditioned space and garage | 2077.0, 158.0 | 0.0, 0.0 | 21.0, 21.0 | 21 | 32.0, 43.0, 123.5, 31.0 | 0.3, 0.3, 0.3, 0.3 | 0.3, 0.3, 0.3, 0.3 | 0.3 | 0.3 | - | - | 40 | 38 | - | Attic | 1 | 92.1 | Natural gas | AFUE | Fuel-fired air distribution heater | No | Garage or open crawl space |  | 0.58 | Natural gas | Conventional | 50 |  | 13 | SEER | 379.5 | 70.3 | 82 | CFM @ 50 Pascals | 50.0, 100.0, 50.0 | Attic, exposed, Attic, exposed, Conditioned space | 8.0, 8.0, 0.0 | No | 50 | 3.82 | ACH @ 50 Pascals | Air Cycler | 74 | 210.4177 | 204.7338 | 669.8709 | 164.0674 | - | 21.7405 | 2.2862 | 16.4067 | - | 10.763 | 31.1967 | 10.106 | 233.99 | 71.32 | 165.81 | 1375.6
Beaverton | OR | 97006 | Portland-Vancouver-Hillsboro, OR-WA | Washington | Portland Metro - 3 | 4C | Portland General Electric | NW Natural Gas | 29797 | 2015 | 2014 ORSC | No | No | No Solar | [5 empty] | 2015-12-22 | 65 | 79 | 110 | 17% | 6.9 | 8.1 | 9.7 | 1350.77 | 112.56 | 2151 | 18278 | 2 | 4 | Single-family detached |  | Enclosed crawl space | 4.0, 950.0, 247.0 | 30.0, 30.0, 59.0 | Frame | 30 |  |  |  |  | - | 113.0, 43.0 | 0.0, 0.0 | 21 | Between conditioned space and ambient, Between conditioned space and garage | 2306.0, 430.0 | 0.0, 0.0 | 21.0, 21.0 | 21 | 10.0, 25.0, 80.0, 43.799999, 60.0, 28.799999, 52.5, 31.299999 | 0.3, 0.3, 0.3, 0.3, 0.3, 0.3, 0.3, 0.3 | 0.3, 0.3, 0.3, 0.3, 0.3, 0.3, 0.3, 0.3 | 0.3 | 0.3 | - | 19 | 12.3 | 38 | - | Conditioned area | 1 | 92.1 | Natural gas | AFUE | Fuel-fired air distribution heater | No | Conditioned area |  | 0.95 | Electric | Conventional | 50 |  | 13 | SEER | 471.4 | 87.3 | 40 | CFM @ 50 Pascals | 95.0, 95.0, 5.0, 5.0 | Conditioned space, Conditioned space, Attic, exposed, Attic, exposed | 0.0, 0.0, 8.0, 8.0 | Yes | 95 | 3.7 | ACH @ 50 Pascals | Air Cycler | 88 | 253.6336 | 186.1335 | 804.7958 | - | 2507.3213 | 25.9986 | 2.7467 | 8.5574 | - | 10.6004 | 31.2309 | 31.2718 | 275.59 | 85.78 | 267.61 | 1554.77
Gresham | OR | 97080 | Portland-Vancouver-Hillsboro, OR-WA | Multnomah | Portland Metro - 3 | 4C | Portland General Electric | NW Natural Gas | 28853 | 2015 | 2014 ORSC | No | No | No Solar | [5 empty] | 2015-12-22 | 66 | 93 | 131 | 29% | 6.3 | 8.2 | 11.4 | 1202.63 | 100.22 | 2809 | 24572 | 2 | 4 | Single-family detached |  | Enclosed crawl space | 1819.0, 335.0 | 30.0, 59.0 | Frame | 30 |  |  |  |  | - | 58.0, 39.0, 36.0 | 0.0, 0.0, 0.0 | 21 | Between conditioned space and ambient, Between conditioned space and garage, Between conditioned space and attic | 1919.0, 353.0, 287.0 | 0.0, 0.0, 0.0 | 23.0, 23.0, 23.0 | 23 | 49.299999, 27.5, 128.0, 54.0, 72.0, 20.0, 26.0 | 0.3, 0.3, 0.3, 0.3, 0.3, 0.3, 0.3 | 0.3, 0.3, 0.3, 0.3, 0.3, 0.3, 0.3 | 0.3 | 0.3 | - | 30 | 9 | 49 | - | Conditioned area | 1 | 95.5 | Natural gas | AFUE | Fuel-fired air distribution heater | No | Garage or open crawl space |  | 0.82 | Natural gas | Instant water heater | - |  | - | - | 568.8 | 105.3 | 40 | CFM @ 50 Pascals | 100.0, 95.0, 5.0 | Conditioned space, Conditioned space, Attic, exposed | 0.0, 0.0, 8.0 | Yes | 95 | 2.82 | ACH @ 50 Pascals | Air Cycler | 96 | 277.8866 | 201.5374 | - | 98.1101 | - | 28.4765 | - | 9.811 | - | 10.5944 | - | 10.106 | 301.69 | - | 99.15 | 1406.63
Beaverton | OR | 97006 | Portland-Vancouver-Hillsboro, OR-WA | Washington | Portland Metro - 3 | 4C | Portland General Electric | NW Natural Gas | 29001 | 2015 | 2014 ORSC | No | No | No Solar | [5 empty] | 2015-12-22 | 66 | 76 | 110 | 12% | 6.8 | 7.6 | 9.7 | 1308.88 | 109.07 | 2151 | 18278 | 2 | 4 | Single-family detached |  | Enclosed crawl space | 4.0, 950.0, 247.0 | 30.0, 30.0, 59.0 | Frame | 30 |  |  |  |  | - | 113.0, 43.0 | 0.0, 0.0 | 21 | Between conditioned space and ambient, Between conditioned space and garage | 2306.0, 430.0 | 0.0, 0.0 | 21.0, 21.0 | 21 | 10.0, 25.0, 80.0, 43.799999, 60.0, 28.799999, 52.5, 31.299999 | 0.3, 0.3, 0.3, 0.3, 0.3, 0.3, 0.3, 0.3 | 0.34, 0.34, 0.34, 0.34, 0.34, 0.34, 0.34, 0.34 | 0.3 | 0.34 | - | 19 | 12.3 | - | - | Conditioned area | 1 | 92.1 | Natural gas | AFUE | Fuel-fired air distribution heater | No | Conditioned area |  | 0.93 | Electric | Conventional | 50 |  | - | - | 471.4 | 87.3 | 118 | CFM @ 50 Pascals | 90.0, 95.0, 10.0, 5.0 | Conditioned space, Conditioned space, Attic, exposed, Attic, exposed | 0.0, 0.0, 8.0, 8.0 | No | 90 | 3.61 | ACH @ 50 Pascals | Air Cycler | 88 | 284.4611 | 236.8748 | - | - | 2579.2231 | 29.2546 | - | 8.8028 | - | 10.6679 | - | 31.2631 | 312.09 | - | 275.2 | 1512.88
Bend | OR | 97702 | Bend, OR | Deschutes | Central - 8 | 5B | Pacific Power | Cascade Natural Gas | 29759 | 2015 | 2014 ORSC | No | No | No Solar | [5 empty] | 2015-12-22 | 68 | 91 | 113 | 25% | 9.5 | 11.4 | 14.4 | 1057.16 | 88.1 | 2075 | 18262 | 2 | 4 | Single-family detached |  | Enclosed crawl space | 1126.0, 93.0 | 38.0, 38.0 | Frame | 38 |  |  |  |  | - | 112.0, 19.0 | 0.0, 0.0 | 21 | Between conditioned space and ambient, Between conditioned space and garage | 2110.0, 297.0 | 0.0, 0.0 | 23.0, 23.0 | - | 156.0, 97.0, 25.0, 44.5 | 0.3, 0.3, 0.3, 0.3 | 0.3, 0.3, 0.3, 0.3 | 0.3 | 0.3 | 323 | 35 | 9 | - | - | Garage or open crawl space | 1 | 93 | Natural gas | AFUE | Fuel-fired air distribution heater | No | Garage or open crawl space |  | 0.94 | Natural gas | Instant water heater | - |  | - | - | 420.2 | 77.8 | 119 | CFM @ 50 Pascals | 50.0, 50.0, 50.0, 50.0 | Enclosed crawl space, Enclosed crawl space, Attic, exposed, Attic, exposed | 8.0, 8.0, 8.0, 8.0 | No | 0 | 3.56 | ACH @ 50 Pascals | Air Cycler | 95 | 327.5788 | 323.3689 | - | 91.0194 | - | 33.8615 | - | 9.1019 | - | 9.6982 | - | 9.071 | 328.4 | - | 82.56 | 1207.16
Hillsboro | OR | 97124 | Portland-Vancouver-Hillsboro, OR-WA | Washington | Portland Metro - 3 | 4C | Portland General Electric | NW Natural Gas | 27162 | 2015 | 2014 ORSC | No | No | No Solar | [5 empty] | 2015-12-22 | 70 | 97 | 138 | 27% | 6.8 | 8.6 | 12.1 | 1291.05 | 107.59 | 3055 | 27073 | 2 | 4 | Single-family detached |  | Enclosed crawl space | 2273.0, 294.0 | 38.0, 38.0 | Frame | 38 |  |  |  |  | - | 70.0, 43.0 | 0.0, 0.0 | 21 | Between conditioned space and ambient, Between conditioned space and garage | 2097.0, 387.0, 480.0 | 0.0, 0.0, 0.0 | 23.0, 23.0, 23.0 | - | 74.0, 136.0, 45.0, 66.0 | 0.3, 0.3, 0.3, 0.3 | 0.3, 0.3, 0.3, 0.3 | 0.3 | 0.3 | 321 | 35 | 9 | - | - | Garage or open crawl space | 1 | 95.5 | Natural gas | AFUE | Fuel-fired air distribution heater | - | Garage or open crawl space |  | 0.82 | Natural gas | Instant water heater | - |  | - | - | 618.6 | 114.6 | 100 | CFM @ 50 Pascals | 40.0, 50.0, 40.0, 50.0, 20.0 | Enclosed crawl space, Enclosed crawl space, Attic, exposed, Attic, exposed, Conditioned space | 8.0, 8.0, 8.0, 8.0, 0.0 | No | 10 | 2.74 | ACH @ 50 Pascals | Air Cycler | 81 | 293.2992 | 294.9214 | - | 98.1101 | - | 30.3365 | - | 9.811 | - | 10.785 | - | 10.106 | 327.18 | - | 99.15 | 1495.05
Albany | OR | 97321 | Corvallis, OR | Benton | Southern Willamette - 5 | 4C | Pacific Power | NW Natural Gas | 29755 | 2015 | 2014 ORSC | No | No | No Solar | [5 empty] | 2015-12-22 | 70 | 80 | 112 | 13% | 10.1 | 10.9 | 15 | 1167.28 | 97.27 | 2219 | 19973 | 2 | 4 | Single-family detached |  | Enclosed crawl space | 972.0, 399.0, 38.0 | 30.0, 38.0, 38.0 | Frame | 30 |  |  |  |  | - | 264.0, 40.0 | 0.0, 0.0 | 21 | Between conditioned space and ambient, Between conditioned space and garage | 2249.0, 363.0 | 0.0, 0.0 | 21.0, 21.0 | 21 | 73.0, 16.0, 129.0, 7.0 | 0.29, 0.29, 0.29, 0.29 | 0.31, 0.31, 0.31, 0.31 | 0.29 | 0.31 | - | 19 | 12.3 | 38 | - | Attic | 1 | 92.1 | Natural gas | AFUE | Fuel-fired air distribution heater | No | Garage or open crawl space |  | 0.59 | Natural gas | Conventional | 40 |  | - | - | 449.3 | 83.2 | 138 | CFM @ 50 Pascals | 100.0, 100.0 | Attic, exposed, Attic, exposed | 8.0, 8.0 | No | 0 | 2.63 | ACH @ 50 Pascals | Air Cycler | 50 | 254.9052 | 272.1407 | - | 163.0048 | - | 26.4193 | - | 16.3005 | - | 10.7455 | - | 10.106 | 283.89 | - | 164.73 | 1365.28
Beaverton | OR | 97229 | Portland-Vancouver-Hillsboro, OR-WA | Washington | Portland Metro - 3 | 4C | Portland General Electric | NW Natural Gas | 28854 | 2015 | 2014 ORSC | No | No | No Solar | [5 empty] | 2015-12-22 | 73 | 101 | 144 | 28% | 7.6 | 9.8 | 12.6 | 1476.43 | 123.04 | 3248 | 27669 | 2 | 4 | Single-family detached |  | Enclosed crawl space | 56.0, 1360.0, 472.0 | 30.0, 30.0, 59.0 | Frame | 30 |  |  |  |  | - | 141.0, 41.0 | 0.0, 0.0 | 21 | Between conditioned space and ambient, Between conditioned space and garage | 2712.0, 368.0 | 0.0, 0.0 | 23.0, 23.0 | 23 | 54.0, 92.0, 83.0, 88.5, 50.0, 62.5, 80.0 | 0.3, 0.3, 0.3, 0.3, 0.3, 0.3, 0.3 | 0.3, 0.3, 0.3, 0.3, 0.3, 0.3, 0.3 | 0.3 | 0.3 | - | 30 | 9 | 49 | - | Conditioned area | 1 | 95 | Natural gas | AFUE | Fuel-fired air distribution heater | No | Garage or open crawl space |  | 0.95 | Electric | Conventional | 50.0, 50.0 |  | - | - | 657.72 | 121.8 | 40 | CFM @ 50 Pascals | 100.0, 95.0, 5.0 | Conditioned space, Conditioned space, Attic, exposed | 0.0, 0.0, 8.0 | Yes | 95 | 2.57 | ACH @ 50 Pascals | Air Cycler | 96 | 302.0645 | 217.2209 | - | - | 2674.4844 | 30.9478 | - | 9.1279 | - | 10.5902 | - | 31.2631 | 327.74 | - | 285.37 | 1680.43
Beaverton | OR | 97008 | Portland-Vancouver-Hillsboro, OR-WA | Washington | Portland Metro - 3 | 4C | Portland General Electric | NW Natural Gas | 29751 | 2015 | 2014 ORSC | No | No | No Solar | [5 empty] | 2015-12-22 | 73 | 100 | 144 | 27% | 7.6 | 9.7 | 12.6 | 1473.37 | 122.78 | 3248 | 27669 | 2 | 4 | Single-family detached |  | Enclosed crawl space | 56.0, 1360.0, 472.0 | 30.0, 30.0, 59.0 | Frame | 30 |  |  |  |  | - | 141.0, 41.0 | 0.0, 0.0 | 21 | Between conditioned space and ambient, Between conditioned space and garage | 2712.0, 368.0 | 0.0, 0.0 | 23.0, 23.0 | 23 | 54.0, 92.0, 83.0, 88.5, 50.0, 62.5, 80.0 | 0.3, 0.3, 0.3, 0.3, 0.3, 0.3, 0.3 | 0.3, 0.3, 0.3, 0.3, 0.3, 0.3, 0.3 | 0.3 | 0.3 | - | 30 | 9 | 49 | - | Conditioned area | 1 | 92.1 | Natural gas | AFUE | Fuel-fired air distribution heater | No | Conditioned area |  | 0.95 | Electric | Conventional | 50.0, 50.0 |  | - | - | 657.72 | 121.8 | 40 | CFM @ 50 Pascals | 100.0, 95.0, 5.0 | Conditioned space, Conditioned space, Attic, exposed | 0.0, 0.0, 8.0 | Yes | 95 | 2.4 | ACH @ 50 Pascals | Exhaust Only | 97 | 302.9501 | 215.1712 | - | - | 2609.6208 | 31.0294 | - | 8.9066 | - | 10.5842 | - | 31.2631 | 328.42 | - | 278.45 | 1677.37
Beaverton | OR | 97007 | Portland-Vancouver-Hillsboro, OR-WA | Washington | Portland Metro - 3 | 4C | Portland General Electric | NW Natural Gas | 22630 | 2015 | 2014 ORSC | No | No | No Solar | [5 empty] | 2015-12-22 | 74 | 98 | 129 | 24% | 6.8 | 8.5 | 11.3 | 1278.5 | 106.54 | 2758 | 25308 | 3 | 4 | Single-family detached |  | Enclosed crawl space | 170.0, 302.0, 840.0, 163.0 | 38.0, 38.0, 38.0, 38.0 | Frame | 38 |  |  |  |  | - | 196.0, 22.0 | 0.0, 0.0 | 21 | Between conditioned space and ambient, Between conditioned space and garage | 3044.0, 198.0 | 0.0, 0.0 | 23.0, 23.0 | 23 | 219.0, 115.0, 75.0, 40.0 | 0.3, 0.3, 0.3, 0.3 | 0.3, 0.3, 0.3, 0.3 | 0.3 | 0.3 | 449 | 35 | 9 | 49 | - | Garage or open crawl space | 1 | 95.5 | Natural gas | AFUE | Fuel-fired air distribution heater | No | Garage or open crawl space |  | 0.82 | Natural gas | Instant water heater | - |  | - | - | 558.5 | 103.4 | 129 | CFM @ 50 Pascals | 50.0, 50.0, 40.0, 40.0, 10.0, 10.0 | Enclosed crawl space, Enclosed crawl space, Attic, exposed, Attic, exposed, Conditioned space, Conditioned space | 8.0, 8.0, 8.0, 8.0, 0.0, 0.0 | No | 10 | 3.56 | ACH @ 50 Pascals | Air Cycler | 98 | 353.2682 | 317.3615 | - | 98.1101 | - | 36.41 | - | 9.811 | - | 10.7125 | - | 10.106 | 390.04 | - | 99.15 | 1482.5
Portland | OR | 97223 | Portland-Vancouver-Hillsboro, OR-WA | Washington | Portland Metro - 3 | 4C | Portland General Electric | NW Natural Gas | 28902 | 2015 | 2014 ORSC | No | No | No Solar | [5 empty] | 2015-12-22 | 75 | 87 | 124 | 12% | 7 | 7.7 | 10.9 | 1328.28 | 110.69 | 2608 | 24254 | 1 | 4 | Single-family detached |  | Enclosed crawl space | 2608 | 38 | Frame | 38 |  |  |  |  | - | - | - | - | - | 1993.0, 221.0 | 0.0, 0.0 | 21.0, 21.0 | - | 73.0, 64.0, 92.0, 25.0 | 0.3, 0.3, 0.3, 0.3 | 0.3, 0.3, 0.3, 0.3 | 0.3 | 0.3 | - | 30.0, 0.0 | 9.0, 30.0 | - | 38 | Garage or open crawl space | 1 | 95.5 | Natural gas | AFUE | Fuel-fired air distribution heater | No | Garage or open crawl space |  | 0.58 | Natural gas | Conventional | 50 |  | - | - | 704.16 | 130.4 | 146 | CFM @ 50 Pascals | 10.0, 10.0, 90.0, 90.0 | Garage, Garage, Enclosed crawl space, Attic, exposed | 8.0, 8.0, 8.0, 8.0 | No | 0 | 3.82 | ACH @ 50 Pascals | Exhaust Only | 50 | 288.9667 | 337.1976 | - | 164.0674 | - | 30.0475 | - | 16.4067 | - | 10.8931 | - | 10.106 | 327.31 | - | 165.81 | 1532.28
Portland | OR | 97223 | Portland-Vancouver-Hillsboro, OR-WA | Washington | Portland Metro - 3 | 4C | Portland General Electric | NW Natural Gas | 26873 | 2015 | 2014 ORSC | No | No | No Solar | [5 empty] | 2015-12-22 | 77 | 104 | 140 | 26% | 7.4 | 9.4 | 12.2 | 1404.37 | 117.03 | 3114 | 28212 | 2 | 4 | Single-family detached |  | Enclosed crawl space | 2428.0, 260.0 | 38.0, 38.0 | Frame | 38 |  |  |  |  | - | 81.0, 14.0 | 0.0, 0.0 | 21 | Between conditioned space and ambient, Between conditioned space and garage | 2295.0, 450.0, 496.0 | 0.0, 0.0, 0.0 | 23.0, 23.0, 23.0 | 23 | 88.5, 140.0, 62.0, 58.0 | 0.3, 0.3, 0.3, 0.3 | 0.3, 0.3, 0.3, 0.3 | 0.3 | 0.3 | 349 | 35 | 9 | 49 | - | Garage or open crawl space | 1 | 95.5 | Natural gas | AFUE | Fuel-fired air distribution heater | No | Garage or open crawl space |  | 0.82 | Natural gas | Instant water heater | - |  | 13 | SEER | 630.6 | 116.8 | 78 | CFM @ 50 Pascals | 50.0, 50.0, 30.0, 30.0, 20.0, 20.0 | Enclosed crawl space, Enclosed crawl space, Attic, exposed, Attic, exposed, Conditioned space, Conditioned space | 8.0, 8.0, 8.0, 8.0, 0.0, 0.0 | No | 20 | 3.26 | ACH @ 50 Pascals | Air Cycler | 100 | 338.1033 | 299.1086 | 917.3364 | 98.1101 | - | 34.8312 | 3.1308 | 9.811 | - | 10.7033 | 31.1967 | 10.106 | 372.81 | 97.67 | 99.15 | 1608.37
Creswell | OR | 97426 | Eugene-Springfield, OR | Lane | Southern Willamette - 5 | 4C | Lane Electric Co-Op | NW Natural Gas | 28923 | 2015 | 2014 ORSC | No | No | No Solar | [5 empty] | 2015-12-22 | 77 | 88 | 116 | 12% | 3.5 | 4.1 | 5.3 | 1104 | 92 | 2323 | 21139 | 1 | 4 | Single-family detached |  | Enclosed crawl space | 2323 | 30 | Frame | 30 |  |  |  |  | - | - | - | - | - | 2266.0, 362.0 | 0.0, 0.0 | 21.0, 21.0 | 21 | 59.0, 31.0, 204.0, 40.0 | 0.3, 0.3, 0.3, 0.3 | 0.3, 0.3, 0.3, 0.3 | 0.3 | 0.3 | - | 30.0, 0.0 | 9.0, 30.0 | 49 | 38 | Garage or open crawl space | 1 | 92 | Natural gas | AFUE | Fuel-fired air distribution heater | No | Garage or open crawl space |  | 0.62 | Natural gas | Conventional | 50 |  | - | - | 627.2 | 116.2 | 129 | CFM @ 50 Pascals | 5.0, 5.0, 95.0, 95.0 | Garage, Garage, Enclosed crawl space, Attic, exposed | 8.0, 8.0, 8.0, 8.0 | No | 0 | 3.33 | ACH @ 50 Pascals | Exhaust Only | 50 | 336.3915 | 328.3743 | - | 150.3058 | - | 34.7599 | - | 15.0306 | - | 10.4975 | - | 10.106 | 364.89 | - | 151.9 | 1428
Beaverton | OR | 97229 | Portland-Vancouver-Hillsboro, OR-WA | Washington | Portland Metro - 3 | 4C | Portland General Electric | NW Natural Gas | 29795 | 2015 | 2014 ORSC | No | No | No Solar | [5 empty] | 2015-12-22 | 78 | 106 | 144 | 26% | 8.4 | 10.6 | 12.6 | 1646.19 | 137.18 | 3248 | 27669 | 2 | 4 | Single-family detached |  | Enclosed crawl space | 56.0, 1360.0, 472.0 | 30.0, 30.0, 59.0 | Frame | 30 |  |  |  |  | - | 141.0, 41.0 | 0.0, 0.0 | 21 | Between conditioned space and ambient, Between conditioned space and garage | 2712.0, 368.0 | 0.0, 0.0 | 23.0, 23.0 | 23 | 54.0, 92.0, 83.0, 88.5, 50.0, 62.5, 80.0 | 0.3, 0.3, 0.3, 0.3, 0.3, 0.3, 0.3 | 0.3, 0.3, 0.3, 0.3, 0.3, 0.3, 0.3 | 0.3 | 0.3 | - | 30 | 9 | 49 | - | Conditioned area | 1 | 95.5 | Natural gas | AFUE | Fuel-fired air distribution heater | No | Garage or open crawl space |  | 0.91 | Electric | Conventional | 50.0, 50.0 |  | 13 | SEER | 657.7 | 121.8 | 40 | CFM @ 50 Pascals | 100.0, 95.0, 5.0 | Conditioned space, Conditioned space, Attic, exposed | 0.0, 0.0, 8.0 | Yes | 95 | 2.7 | ACH @ 50 Pascals | Air Cycler | 96 | 303.8907 | 336.7143 | 1030.5132 | - | 3061.0039 | 31.5383 | 3.5171 | 10.4471 | - | 10.8538 | 31.5041 | 31.3464 | 342.31 | 110.8 | 327.48 | 1850.19
Tigard | OR | 97223 | Portland-Vancouver-Hillsboro, OR-WA | Washington | Portland Metro - 3 | 4C | Portland General Electric | NW Natural Gas | 28949 | 2015 | 2014 ORSC | No | No | No Solar | [5 empty] | 2015-12-22 | 80 | 105 | 144 | 23% | 7.7 | 9.3 | 12.5 | 1477.76 | 123.15 | 3222 | 30642 | 2 | 5 | Single-family detached |  | Enclosed crawl space | 9.0, 1322.0, 569.0 | 30.0, 30.0, 59.0 | Frame | 30 |  |  |  |  | - | 124.0, 43.0 | 0.0, 0.0 | 21 | Between conditioned space and ambient, Between conditioned space and garage | 2862.0, 428.0 | 0.0, 0.0 | 23.0, 23.0 | 23 | 12.0, 49.5, 127.5, 22.5, 75.0, 55.0, 104.0, 12.5 | 0.3, 0.3, 0.3, 0.3, 0.3, 0.3, 0.3, 0.3 | 0.3, 0.3, 0.3, 0.3, 0.3, 0.3, 0.3, 0.3 | 0.3 | 0.3 | - | 30 | 9 | 49 | 38 | Garage or open crawl space | 1 | 95 | Natural gas | AFUE | Fuel-fired air distribution heater | No | Garage or open crawl space |  | 0.68 | Natural gas | Conventional | 74 |  | - | - | 652.5 | 120.8 | 102 | CFM @ 50 Pascals | 45.0, 10.0, 5.0, 45.0, 95.0 | Enclosed crawl space, Garage, Garage, Attic, exposed, Attic, exposed | 8.0, 8.0, 8.0, 8.0, 8.0 | No | 0 | 2.55 | ACH @ 50 Pascals | Exhaust Only | 50 | 311.1414 | 595.7921 | - | 132.0087 | - | 33.1476 | - | 13.2009 | - | 11.3796 | - | 10.106 | 377.21 | - | 133.41 | 1681.76
Bend | OR | 97701 | Bend, OR | Deschutes | Central - 8 | 5B | Pacific Power | Cascade Natural Gas | 28928 | 2015 | 2014 ORSC | No | No | No Solar | [5 empty] | 2015-12-22 | 82 | 98 | 109 | 16% | 9.9 | 11.5 | 13.9 | 1153.19 | 96.1 | 1992 | 21912 | 1 | 3 | Single-family detached |  | Enclosed crawl space | 1992 | 30 | Frame | 30 |  |  |  |  | - | - | - | - | - | 2135.0, 350.0 | 0.0, 0.0 | 21.0, 21.0 | 21 | 53.0, 75.0, 137.5, 106.800003 | 0.3, 0.3, 0.3, 0.3 | 0.3, 0.3, 0.3, 0.3 | 0.3 | 0.3 | - | 19.0, 0.0 | 12.3, 30.0 | 38 | 38 | Garage or open crawl space | 1 | 95 | Natural gas | AFUE | Fuel-fired air distribution heater | No | Garage or open crawl space |  | 0.68 | Natural gas | Conventional | 75 |  | - | - | 537.8 | 99.6 | 106 | CFM @ 50 Pascals | 10.0, 10.0, 45.0, 45.0, 45.0, 45.0 | Garage, Garage, Attic, exposed, Attic, exposed, Enclosed crawl space, Enclosed crawl space | 8.0, 8.0, 8.0, 8.0, 8.0, 8.0 | No | 0 | 3.6 | ACH @ 50 Pascals | Exhaust Only | 100 | 445.8424 | 383.1656 | - | 140.6259 | - | 45.892 | - | 14.0626 | - | 9.6169 | - | 9.071 | 441.34 | - | 127.56 | 1303.19
Tualatin | OR | 97062 | Portland-Vancouver-Hillsboro, OR-WA | Washington | Portland Metro - 3 | 4C | Portland General Electric | NW Natural Gas | 28901 | 2015 | 2014 ORSC | No | No | No Solar | [5 empty] | 2015-12-22 | 85 | 101 | 135 | 15% | 7.8 | 8.8 | 11.8 | 1482.77 | 123.56 | 2950 | 28102 | 2 | 4 | Single-family detached |  | Enclosed crawl space | 78.0, 1257.0, 454.0 | 30.0, 30.0, 30.0 | Frame | 30 |  |  |  |  | 30 | 134.0, 46.0 | 0.0, 0.0 | 21 | Between conditioned space and ambient, Between conditioned space and garage | 3013.0, 460.0 | 0.0, 0.0 | 23.0, 23.0 | 30 | 36.0, 30.0, 129.0, 70.0, 20.0, 84.0, 25.0 | 0.3, 0.3, 0.3, 0.3, 0.3, 0.3, 0.3 | 0.3, 0.3, 0.3, 0.3, 0.3, 0.3, 0.3 | 0.3 | 0.3 | - | 30 | 9 | - | 23 | Garage or open crawl space | 1 | 95 | Natural gas | AFUE | Fuel-fired air distribution heater | No | Garage or open crawl space |  | 0.58 | Natural gas | Conventional | 50 |  | - | - | 597.4 | 110.6 | 139 | CFM @ 50 Pascals | 10.0, 10.0, 45.0, 45.0, 90.0 | Garage, Garage, Attic, exposed, Enclosed crawl space, Enclosed crawl space | 8.0, 8.0, 8.0, 8.0, 8.0 | No | 0 | 3.74 | ACH @ 50 Pascals | Exhaust Only | 52 | 360.2256 | 617.8097 | - | 164.0674 | - | 38.1311 | - | 16.4067 | - | 11.2519 | - | 10.106 | 429.05 | - | 165.81 | 1686.77
Bend | OR | 97701 | Bend, OR | Deschutes | Central - 8 | 5B | Pacific Power | Cascade Natural Gas | 25578 | 2015 | 2014 ORSC | No | No | No Solar | [5 empty] | 2015-12-22 | 86 | 111 | 128 | 22% | 10.8 | 13 | 16.3 | 1240.56 | 103.38 | 2452 | 24522 | 1 | 3 | Single-family detached |  | Enclosed crawl space | 2452 | 38 | Frame | 38 |  |  |  |  | - | - | - | - | - | 2313.0, 243.0, 204.0 | 0.0, 0.0, 0.0 | 23.0, 23.0, 23.0 | - | 74.0, 87.0, 227.0, 136.0 | 0.27, 0.27, 0.27, 0.27 | 0.29, 0.29, 0.29, 0.29 | 0.27 | 0.29 | 524 | 35 | 9 | - | - | Garage or open crawl space | 1 | 95 | Natural gas | AFUE | Fuel-fired air distribution heater | No | Garage or open crawl space |  | 0.94 | Natural gas | Instant water heater | - |  | - | - | 662 | 122.6 | 142 | CFM @ 50 Pascals | 50.0, 50.0, 50.0, 50.0 | Enclosed crawl space, Enclosed crawl space, Attic, exposed, Attic, exposed | 8.0, 8.0, 8.0, 8.0 | No | 0 | 4.4 | ACH @ 50 Pascals | Air Cycler | 92 | 503.527 | 447.4912 | - | 91.0194 | - | 51.88 | - | 9.1019 | - | 9.6356 | - | 9.071 | 499.9 | - | 82.56 | 1390.56
Tigard | OR | 97223 | Portland-Vancouver-Hillsboro, OR-WA | Washington | Portland Metro - 3 | 4C | Portland General Electric | NW Natural Gas | 28900 | 2015 | 2014 ORSC | No | No | No Solar | [5 empty] | 2015-12-22 | 86 | 101 | 135 | 14% | 7.9 | 8.8 | 11.8 | 1489.81 | 124.15 | 2950 | 28102 | 2 | 4 | Single-family detached |  | Enclosed crawl space | 78.0, 1257.0, 454.0 | 30.0, 30.0, 30.0 | Frame | 30 |  |  |  |  | 30 | 134.0, 46.0 | 0.0, 0.0 | 21 | Between conditioned space and ambient, Between conditioned space and garage | 3013.0, 460.0 | 0.0, 0.0 | 23.0, 23.0 | 30 | 36.0, 30.0, 129.0, 70.0, 20.0, 84.0, 25.0 | 0.3, 0.3, 0.3, 0.3, 0.3, 0.3, 0.3 | 0.3, 0.3, 0.3, 0.3, 0.3, 0.3, 0.3 | 0.3 | 0.3 | - | 30 | 9 | - | 23 | Garage or open crawl space | 1 | 95 | Natural gas | AFUE | Fuel-fired air distribution heater | No | Garage or open crawl space |  | 0.58 | Natural gas | Conventional | 50 |  | - | - | 597.4 | 110.6 | 148 | CFM @ 50 Pascals | 10.0, 10.0, 45.0, 45.0, 90.0 | Garage, Garage, Attic, exposed, Enclosed crawl space, Enclosed crawl space | 8.0, 8.0, 8.0, 8.0, 8.0 | No | 95 | 3.9 | ACH @ 50 Pascals | Exhaust Only | 52 | 366.0675 | 628.5906 | - | 164.0674 | - | 38.7521 | - | 16.4067 | - | 11.2533 | - | 10.106 | 436.09 | - | 165.81 | 1693.81
Hillsboro | OR | 97124 | Portland-Vancouver-Hillsboro, OR-WA | Washington | Portland Metro - 3 | 4C | Portland General Electric | NW Natural Gas | 27416 | 2015 | 2014 ORSC | No | No | No Solar | [5 empty] | 2015-12-22 | 88 | 119 | 165 | 25% | 8.7 | 11 | 14.3 | 1670.3 | 139.19 | 3900 | 33777 | 2 | 6 | Single-family detached |  | Enclosed crawl space | 2185.0, 205.0 | 38.0, 38.0 | Frame | 38 |  |  |  |  | - | 142.0, 50.0 | 0.0, 0.0 | 21 | Between conditioned space and ambient, Between conditioned space and garage | 2999.0, 450.0 | 0.0, 0.0 | 23.0, 23.0 | 23 | 159.0, 165.5, 202.699997, 77.5 | 0.3, 0.3, 0.3, 0.3 | 0.3, 0.3, 0.3, 0.3 | 0.3 | 0.3 | 605 | 35 | 9 | 49 | - | Garage or open crawl space | 1 | 96 | Natural gas | AFUE | Fuel-fired air distribution heater | Yes | Garage or open crawl space |  | 0.82 | Natural gas | Instant water heater | - |  | 13 | SEER | 789.8 | 146.3 | 122 | CFM @ 50 Pascals | 50.0, 50.0, 30.0, 30.0, 20.0, 20.0 | Enclosed crawl space, Enclosed crawl space, Attic, exposed, Attic, exposed, Conditioned space, Conditioned space | 8.0, 8.0, 8.0, 8.0, 0.0, 0.0 | No | 20 | 3.37 | ACH @ 50 Pascals | Air Cycler | 89 | 382.451 | 137.7218 | 1417.194 | 98.1101 | - | 38.7151 | 4.8368 | 9.811 | - | 10.3408 | 31.4717 | 10.106 | 400.35 | 152.22 | 99.15 | 1874.3
Powell Butte | OR | 97753 | - | Crook | Central - 8 | 5B | Central Electric Cooperative | Cascade Natural Gas | 29434 | 2015 | 2014 ORSC | No | No | No Solar | [5 empty] | 2015-12-22 | 98 | 124 | 149 | 21% | 4.5 | 5.9 | 7 | 1263.25 | 105.27 | 2940 | 27123 | 2 | 4 | Single-family detached |  | Enclosed crawl space | 2139 | 38 | Frame | 38 |  |  |  |  | - | 113 | - | 21 | Between conditioned space and ambient | 2806.0, 315.0, 56.0 | 0.0, 0.0, 0.0 | 23.0, 23.0, 23.0 | 23 | 104.5, 236.0, 20.0, 103.0 | 0.3, 0.3, 0.3, 0.3 | 0.3, 0.3, 0.3, 0.3 | 0.3 | 0.3 | 463 | 35.0, 0.0 | 9.0, 30.0 | 49 | - | Garage or open crawl space | 1 | 95 | Natural gas | AFUE | Fuel-fired air distribution heater | Yes | Garage or open crawl space |  | 0.94 | Natural gas | Instant water heater | - |  | 13 | SEER | 595.35 | 110.25 | 167 | CFM @ 50 Pascals | 50.0, 50.0, 50.0, 50.0 | Enclosed crawl space, Enclosed crawl space, Attic, exposed, Attic, exposed | 8.0, 8.0, 8.0, 8.0 | No | 0 | 4.8 | ACH @ 50 Pascals | Air Cycler | 82 | 552.233 | 179.1586 | 1088.5178 | 91.0194 | - | 55.8348 | 3.7151 | 9.1019 | - | 9.187 | 22.0453 | 9.071 | 512.95 | 81.9 | 82.56 | 1444.21
Bend | OR | 97701 | Bend, OR | Deschutes | Central - 8 | 5B | Pacific Power | Cascade Natural Gas | 29761 | 2015 | 2014 ORSC | No | No | No Solar | [5 empty] | 2015-12-22 | 101 | 123 | 119 | 17% | 11.6 | 13.4 | 15.2 | 1376.26 | 114.69 | 2234 | 26297 | 1 | 3 | Single-family detached |  | Enclosed crawl space | 2234 | 38 | Frame | 38 |  |  |  |  | - | - | - | - | - | 3181.0, 387.0, 54.0 | 0.0, 0.0, 0.0 | 23.0, 23.0, 23.0 | - | 102.800003, 208.5, 160.0, 190.5 | 0.25, 0.25, 0.25, 0.25 | 0.28, 0.28, 0.28, 0.28 | 0.25 | 0.28 | 661 | 35.0, 0.0 | 9.0, 30.0 | - | 38 | Garage or open crawl space | 1 | 95.5 | Natural gas | AFUE | Fuel-fired air distribution heater | No | Garage or open crawl space |  | 0.62 | Natural gas | Conventional | 50 |  | - | - | 603.2 | 111.7 | 96 | CFM @ 50 Pascals | 50.0, 50.0, 50.0, 50.0 | Enclosed crawl space, Enclosed crawl space, Attic, exposed, Attic, exposed | 8.0, 8.0, 8.0, 8.0 | No | 0 | 3.34 | ACH @ 50 Pascals | Air Cycler | 85 | 588.2677 | 455.3711 | - | 160.2025 | - | 60.3809 | - | 16.0202 | - | 9.5622 | - | 9.071 | 577.38 | - | 145.32 | 1526.26
Eugene | OR | 97401 | Eugene-Springfield, OR | Lane | Southern Willamette - 5 | 4C | Eugene Water & Electric Board | NW Natural Gas | 26519 | 2015 | 2014 ORSC | No | No | Solar Electric (PV) | [5 empty] | 2015-12-29 | 7 | 91 | 116 | 45% | 0.5 | 1.8 | 1.1 | 34.33 | 2.86 | 1908 | 18572 | 1 | 2 | Townhouse, end unit |  | Enclosed crawl space | 1908 | 48.9 | Frame | 49 |  |  |  |  | - | - | - | - | - | 1787.0, 86.0, 329.0 | 5.0, 0.0, 0.0 | 27.6, 27.6, 27.6 | - | 80.0, 111.0, 55.0, 60.0 | 0.26, 0.26, 0.26, 0.26 | 0.27, 0.27, 0.27, 0.27 | 0.26 | 0.27 | 306 | 0.0, 0.0 | 68.400002, 60.0 | - | 68 | Conditioned area | 1 | 13.5 | Electric | HSPF | Air-source heat pump | - | Garage or open crawl space |  | 0.97 | Natural gas | Instant water heater | - |  | 30.5 | SEER | 515.2 | 95.4 | - | CFM @ 50 Pascals | 100.0, 100.0 | Conditioned space, Conditioned space | 0.0, 0.0 | Yes | 100 | 0.83 | ACH @ 50 Pascals | Balanced | 100 | - | 1182.9998 | 301.27 | 82.9384 | - | 4.0375 | 1.0282 | 8.2938 | -26.6115 | 24.4427 | 24.4428 | 10.106 | 98.69 | 25.13 | 83.82 | 358.33
Eugene | OR | 97401 | Eugene-Springfield, OR | Lane | Southern Willamette - 5 | 4C | Eugene Water & Electric Board | NW Natural Gas | 26521 | 2015 | 2014 ORSC | No | No | Solar Electric (PV) | [5 empty] | 2015-12-29 | 9 | 102 | 115 | 45% | 0.5 | 1.8 | 1.1 | 71.02 | 5.92 | 1816 | 18009 | 1 | 2 | Townhouse, end unit |  | Enclosed crawl space | 1816 | 48.9 | Frame | 49 |  |  |  |  | - | - | - | - | - | 2465.0, 90.0, 401.0 | 5.0, 0.0, 0.0 | 27.6, 27.6, 27.6 | - | 117.0, 115.0, 121.5, 67.5 | 0.26, 0.26, 0.26, 0.26 | 0.27, 0.27, 0.27, 0.27 | 0.26 | 0.27 | 421 | 0.0, 0.0 | 68.400002, 60.0 | spray foam and BIB | 68 | Conditioned area | 1 | 13.5 | Electric | HSPF | Air-source heat pump | - | Garage or open crawl space |  | 0.97 | Natural gas | Instant water heater | - |  | 30.5 | SEER | 490.3 | 90.8 | - | CFM @ 50 Pascals | 100.0, 100.0 | Conditioned space, Conditioned space | 0.0, 0.0 | Yes | 100 | 1.38 | ACH @ 50 Pascals | Balanced | 100 | - | 1713.4713 | 333.8272 | 82.9384 | - | 5.848 | 1.1393 | 8.2938 | -26.6115 | 24.4888 | 24.4428 | 10.106 | 143.21 | 27.85 | 83.82 | 395.02
Medford | OR | 97501 | Medford, OR | Jackson | Southern - 6 | 4C | Pacific Power | - | 25827 | 2015 | 2014 ORSC | Yes | Yes | No Solar | [5 empty] | 2015-12-29 | 23 | 44 | 97 | 42% | 6.1 | 10.5 | 16.7 | 566.52 | 47.21 | 974 | 7792 | 1 | 2 | Duplex, single unit |  | Enclosed crawl space | 974 | 38 | Frame | 38 |  |  |  |  | - | - | - | - | - | 636.0, 372.0, 136.0 | 10.0, 0.0, 10.0 | 21.0, 42.0, 21.0 | 31 | 32.0, 32.0 | 0.3, 0.3 | 0.3, 0.3 | 0.3 | 0.3 | 64 | 35 | 9 | 49 | 38 | Conditioned area | 1 | 9 | Electric | HSPF | Air-source heat pump | Yes | Conditioned area |  | 2.7 | Electric | Heat pump | 50 |  | 18 | SEER | 262.98 | 48.7 | - | CFM @ 50 Pascals | 100.0, 100.0 | Conditioned space, Conditioned space | 8.0, 8.0 | Yes | 100 | 2.5 | ACH @ 50 Pascals | Exhaust Only | 100 | - | 458.2296 | 361.3981 | - | 893.7941 | 1.5639 | 1.2334 | 3.0505 | - | 28.8868 | 28.8869 | 28.9484 | 45.18 | 35.63 | 88.31 | 680.52
Medford | OR | 97501 | Medford, OR | Jackson | Southern - 6 | 4C | Pacific Power | - | 29758 | 2015 | 2014 ORSC | Yes | Yes | No Solar | [5 empty] | 2015-12-29 | 23 | 44 | 97 | 42% | 6.1 | 10.5 | 16.7 | 565.92 | 47.16 | 974 | 7792 | 1 | 2 | Duplex, single unit |  | Enclosed crawl space | 974 | 38 | Frame | 38 |  |  |  |  | - | - | - | - | - | 636.0, 372.0, 136.0 | 10.0, 0.0, 10.0 | 21.0, 42.0, 21.0 | 36 | 32.0, 32.0 | 0.3, 0.3 | 0.3, 0.3 | 0.3 | 0.27 | 64 | 35 | 9 | 49 | - | Conditioned area | 1 | 9 | Electric | HSPF | Air-source heat pump | Yes | Conditioned area |  | 2.7 | Electric | Heat pump | 50 |  | 18 | SEER | 262.98 | 48.7 | - | CFM @ 50 Pascals | 100.0, 100.0 | Conditioned space, Conditioned space | 8.0, 8.0 | Yes | 100 | 2.5 | ACH @ 50 Pascals | Exhaust Only | 100 | - | 458.2296 | 355.2705 | - | 893.7941 | 1.5639 | 1.2125 | 3.0505 | - | 28.8868 | 28.8869 | 28.9484 | 45.18 | 35.03 | 88.31 | 679.92
Central Point | OR | 97502 | Medford, OR | Jackson | Southern - 6 | 4C | Pacific Power | Avista | 29752 | 2015 | 2014 ORSC | No | No | No Solar | [5 empty] | 2015-12-29 | 47 | 61 | 103 | 18% | 8.6 | 11 | 17.9 | 834.45 | 69.54 | 1196 | 11312 | 1 | 2 | Single-family detached |  | Enclosed crawl space | 1196 | 38 | Frame | 38 |  |  |  |  | - | - | - | - | - | 1156.5, 144.0 | 0.0, 0.0 | 23.0, 23.0 | 23 | 60.0, 77.800003, 25.0 | 0.3, 0.3, 0.3 | 0.27, 0.27, 0.27 | 0.3 | 0.27 | 162.8 | 35 | 9 | 49 | 38 | Attic | 1 | 8.5 | Electric | HSPF | Air-source heat pump | No | Garage or open crawl space |  | 0.62 | Natural gas | Conventional | 40 |  | - | - | 322.9 | 59.8 | 48 | CFM @ 50 Pascals | 100.0, 100.0 | Attic, exposed, Attic, exposed | 8.0, 8.0 | No | 0 | 2.2 | ACH @ 50 Pascals | Exhaust Only | 100 | - | 1377.6573 | 765.5975 | 150.1299 | - | 4.7019 | 2.613 | 15.013 | - | 28.8868 | 28.8869 | 10.583 | 135.82 | 75.48 | 158.88 | 1026.45
Portland | OR | 97217 | Portland-Vancouver-Hillsboro, OR-WA | Multnomah | Portland Metro - 3 | 4C | Pacific Power | NW Natural Gas | 24480 | 2015 | 2014 ORSC | No | No | No Solar | [5 empty] | 2015-12-29 | 48 | 70 | 87 | 31% | 7.9 | 10 | 11.9 | 878.15 | 73.18 | 1411 | 13127 | 3 | 3 | Townhouse, end unit |  | More than one type | 313.0, 310.0, 30.0 | 38.0, 38.0, 38.0 | - | 15 |  |  |  |  | - | 61.0, 26.0, 61.0 | 0.0, 0.0, 0.0 | 21 | Between conditioned space and ambient, Between conditioned space and garage, Between cond and another cond unit (adiabatic) | 1147.0, 229.0, 996.0 | 0.0, 0.0, 0.0 | 23.0, 23.0, 23.0 | - | 152.5, 239.5 | 0.3, 0.3 | 0.26, 0.26 | 0.3 | 0.26 | 421 | - | 49 | - | - | Garage or open crawl space | 1 | 95.5 | Natural gas | AFUE | Fuel-fired air distribution heater | No | Garage or open crawl space |  | 0.93 | Natural gas | Instant water heater | - |  | 13 | SEER | 285.7 | 52.9 | 63 | CFM @ 50 Pascals | 90.0, 90.0, 10.0, 10.0 | Conditioned space, Conditioned space, Garage, Garage | 0.0, 0.0, 8.0, 8.0 | No | 90 | 3.04 | ACH @ 50 Pascals | Exhaust Only | 77 | 157.2954 | 151.6981 | 996.4413 | 86.5057 | - | 16.2473 | 3.4008 | 8.6506 | - | 10.6837 | 28.8869 | 10.106 | 173.58 | 98.24 | 87.42 | 1076.15
Wilsonville | OR | 97070 | Portland-Vancouver-Hillsboro, OR-WA | Clackamas | Portland Metro - 3 | 4C | Portland General Electric | NW Natural Gas | 29820 | 2015 | 2014 ORSC | No | No | No Solar | [5 empty] | 2015-12-29 | 49 | 61 | 92 | 19% | 5.4 | 6.4 | 8.2 | 1047.49 | 87.29 | 1583 | 13124 | 2 | 3 | Single-family detached |  | Enclosed crawl space | 10.0, 753.0, 132.0 | 30.0, 30.0, 59.0 | Frame | 30 |  |  |  |  | - | 97.0, 20.0 | 0.0, 0.0 | 21 | Between conditioned space and ambient, Between conditioned space and garage | 1939.0, 167.0 | 0.0, 0.0 | 23.0, 23.0 | - | 27.5, 41.0, 7.5, 30.799999, 8.0, 40.0, 16.0 | 0.3, 0.3, 0.3, 0.3, 0.3, 0.3, 0.3 | 0.3, 0.3, 0.3, 0.3, 0.3, 0.3, 0.3 | 0.3 | 0.3 | - | 35.0, 0.0 | 9.0, 30.0 | E*R49 Avg, R21 @ Edge | 38 | Conditioned area | 1 | 95.5 | Natural gas | AFUE | Fuel-fired air distribution heater | No | Conditioned area |  | 0.95 | Electric | Conventional | 50 |  | - | - | 320.6 | 59.4 | 40 | CFM @ 50 Pascals | 100.0, 95.0, 5.0 | Conditioned space, Conditioned space, Attic, exposed | 0.0, 0.0, 8.0 | Yes | 95 | 3.9 | ACH @ 50 Pascals | Air Cycler | 100 | 162.032 | 203.3945 | - | - | 2507.4194 | 16.8974 | - | 8.5577 | - | 10.9518 | - | 31.2631 | 185.06 | - | 267.54 | 1251.49
Wilsonville | OR | 97070 | Portland-Vancouver-Hillsboro, OR-WA | Clackamas | Portland Metro - 3 | 4C | Portland General Electric | NW Natural Gas | 29827 | 2015 | 2014 ORSC | No | No | No Solar | [5 empty] | 2015-12-29 | 49 | 60 | 92 | 18% | 5.3 | 6.3 | 8.2 | 1043.17 | 86.93 | 1583 | 13124 | 2 | 3 | Single-family detached |  | Enclosed crawl space | 10.0, 753.0, 132.0 | 30.0, 30.0, 59.0 | Frame | 30 |  |  |  |  | - | 97.0, 20.0 | 0.0, 0.0 | 21 | Between conditioned space and ambient, Between conditioned space and garage | 1939.0, 167.0 | 0.0, 0.0 | 23.0, 23.0 | - | 27.5, 41.0, 7.5, 30.799999, 8.0, 40.0, 16.0 | 0.3, 0.3, 0.3, 0.3, 0.3, 0.3, 0.3 | 0.3, 0.3, 0.3, 0.3, 0.3, 0.3, 0.3 | 0.3 | 0.3 | - | 35.0, 0.0 | 9.0, 30.0 | E*R49 Avg, R21 @ Edge | 38 | Conditioned area | 1 | 92.1 | Natural gas | AFUE | Fuel-fired air distribution heater | No | Conditioned area |  | 0.95 | Electric | Conventional | 50 |  | - | - | 320.6 | 59.4 | 40 | CFM @ 50 Pascals | 100.0, 95.0, 5.0 | Conditioned space, Conditioned space, Attic, exposed | 0.0, 0.0, 8.0 | Yes | 95 | 3.7 | ACH @ 50 Pascals | Air Cycler | 100 | 165.3877 | 131.0354 | - | - | 2507.418 | 16.986 | - | 8.5577 | - | 10.6403 | - | 31.2631 | 180.74 | - | 267.54 | 1247.17
Wilsonville | OR | 97070 | Portland-Vancouver-Hillsboro, OR-WA | Clackamas | Portland Metro - 3 | 4C | Portland General Electric | NW Natural Gas | 29830 | 2015 | 2014 ORSC | No | No | No Solar | [5 empty] | 2015-12-29 | 49 | 61 | 92 | 19% | 5.4 | 6.4 | 8.2 | 1048.85 | 87.4 | 1583 | 13124 | 2 | 3 | Single-family detached |  | Enclosed crawl space | 10.0, 753.0, 132.0 | 30.0, 30.0, 59.0 | Frame | 30 |  |  |  |  | - | 97.0, 20.0 | 0.0, 0.0 | 21 | Between conditioned space and ambient, Between conditioned space and garage | 1939.0, 167.0 | 0.0, 0.0 | 23.0, 23.0 | - | 27.5, 41.0, 7.5, 30.799999, 8.0, 40.0, 16.0 | 0.3, 0.3, 0.3, 0.3, 0.3, 0.3, 0.3 | 0.3, 0.3, 0.3, 0.3, 0.3, 0.3, 0.3 | 0.3 | 0.3 | - | 35.0, 0.0 | 9.0, 30.0 | E*R49 Avg, R21 @ Edge | 38 | Conditioned area | 1 | 95.5 | Natural gas | AFUE | Fuel-fired air distribution heater | No | Conditioned area |  | 0.95 | Electric | Conventional | 50 |  | - | - | 320.6 | 59.4 | 40 | CFM @ 50 Pascals | 100.0, 95.0, 5.0 | Conditioned space, Conditioned space, Attic, exposed | 0.0, 0.0, 8.0 | Yes | 95 | 4 | ACH @ 50 Pascals | Air Cycler | 100 | 163.3017 | 204.1886 | - | - | 2507.4202 | 17.0271 | - | 8.5577 | - | 10.9486 | - | 31.2631 | 186.42 | - | 267.54 | 1252.85
Wilsonville | OR | 97070 | Portland-Vancouver-Hillsboro, OR-WA | Clackamas | Portland Metro - 3 | 4C | Portland General Electric | NW Natural Gas | 29801 | 2015 | 2014 ORSC | No | No | No Solar | [5 empty] | 2015-12-29 | 50 | 63 | 97 | 20% | 5.5 | 6.6 | 8.6 | 1084.99 | 90.42 | 1730 | 14716 | 2 | 4 | Single-family detached |  | Enclosed crawl space | 700.0, 330.0 | 30.0, 59.0 | Frame | 30 |  |  |  |  | - | 91.0, 19.0 | 0.0, 0.0 | 21 | Between conditioned space and ambient, Between conditioned space and garage | 779.0, 198.0, 1104.0 | 0.0, 0.0, 0.0 | 23.0, 23.0, 23.0 | 23 | 43.5, 12.5, 40.0, 12.5, 37.5, 61.0 | 0.3, 0.3, 0.3, 0.3, 0.3, 0.3 | 0.3, 0.3, 0.3, 0.3, 0.3, 0.3 | 0.3 | 0.3 | - | 35 | 9 | 49/21 @ edge | - | Conditioned area | 1 | 95 | Natural gas | AFUE | Fuel-fired air distribution heater | No | Conditioned area |  | 0.95 | Electric | Conventional | 50 |  | - | - | 350.3 | 129.8 | 40 | CFM @ 50 Pascals | 100.0, 95.0, 5.0 | Conditioned space, Conditioned space, Attic, exposed | 0.0, 0.0, 8.0 | Yes | 95 | 4.1 | ACH @ 50 Pascals | Exhaust Only | 86 | 157.4191 | 138.9268 | - | - | 2507.4163 | 16.2161 | - | 8.5577 | - | 10.7018 | - | 31.2631 | 173.54 | - | 267.54 | 1288.99
Wilsonville | OR | 97070 | Portland-Vancouver-Hillsboro, OR-WA | Clackamas | Portland Metro - 3 | 4C | Portland General Electric | NW Natural Gas | 29825 | 2015 | 2014 ORSC | No | No | No Solar | [5 empty] | 2015-12-29 | 50 | 60 | 91 | 17% | 5.4 | 6.3 | 8.1 | 1045.07 | 87.09 | 1542 | 13107 | 2 | 3 | Single-family detached |  | Enclosed crawl space | 53.0, 733.0, 79.0 | 30.0, 30.0, 59.0 | Frame | 30 |  |  |  |  | - | 97.0, 20.0 | 0.0, 0.0 | 21 | Between conditioned space and ambient, Between conditioned space and garage | 1779.0, 163.0 | 0.0, 0.0 | 23.0, 23.0 | - | 35.0, 41.0, 26.299999, 33.5, 8.0, 38.799999, 12.5 | 0.3, 0.3, 0.3, 0.3, 0.3, 0.3, 0.3 | 0.3, 0.3, 0.3, 0.3, 0.3, 0.3, 0.3 | 0.3 | 0.3 | - | 35 | 9 | E*R49 Avg, R21 @ Edge | - | Conditioned area | 1 | 92.1 | Natural gas | AFUE | Fuel-fired air distribution heater | No | Conditioned area |  | 0.95 | Electric | Conventional | 50 |  | - | - | 320.6 | 59.4 | 40 | CFM @ 50 Pascals | 100.0, 95.0, 5.0 | Conditioned space, Conditioned space, Attic, exposed | 0.0, 0.0, 8.0 | Yes | 95 | 3.8 | ACH @ 50 Pascals | Air Cycler | 100 | 172.5805 | 133.9099 | - | - | 2507.4219 | 17.7151 | - | 8.5578 | - | 10.6292 | - | 31.2631 | 188.3 | - | 267.54 | 1249.07
North Plains | OR | 97133 | Portland-Vancouver-Hillsboro, OR-WA | Washington | Portland Metro - 3 | 4C | Portland General Electric | NW Natural Gas | 29834 | 2015 | 2014 ORSC | No | No | No Solar | [5 empty] | 2015-12-29 | 50 | 63 | 97 | 20% | 5.6 | 6.6 | 8.6 | 1090.71 | 90.89 | 1730 | 14716 | 2 | 4 | Single-family detached |  | Enclosed crawl space | 700.0, 330.0 | 30.0, 59.0 | Frame | 30 |  |  |  |  | - | 91.0, 19.0 | 0.0, 0.0 | 21 | Between conditioned space and ambient, Between conditioned space and garage | 779.0, 198.0, 1104.0 | 0.0, 0.0, 0.0 | 23.0, 23.0, 23.0 | 23 | 43.5, 12.5, 40.0, 12.5, 37.5, 61.0 | 0.3, 0.3, 0.3, 0.3, 0.3, 0.3 | 0.3, 0.3, 0.3, 0.3, 0.3, 0.3 | 0.3 | 0.3 | - | 30 | 9 | 49 | - | Conditioned area | 1 | 92.1 | Natural gas | AFUE | Fuel-fired air distribution heater | No | Conditioned area |  | 0.95 | Electric | Conventional | 50 |  | - | - | 350.3 | 129.8 | 40 | CFM @ 50 Pascals | 100.0, 95.0, 5.0 | Conditioned space, Conditioned space, Attic, exposed | 0.0, 0.0, 8.0 | Yes | 95 | 3.4 | ACH @ 50 Pascals | Air Cycler | 96 | 156.8253 | 136.001 | - | - | 2507.4131 | 16.1467 | - | 8.5577 | - | 10.6914 | - | 31.2631 | 172.63 | - | 267.54 | 1294.71
Beaverton | OR | 97006 | Portland-Vancouver-Hillsboro, OR-WA | Washington | Portland Metro - 3 | 4C | Portland General Electric | NW Natural Gas | 29838 | 2015 | 2014 ORSC | No | No | No Solar | [5 empty] | 2015-12-29 | 51 | 63 | 97 | 19% | 5.7 | 6.6 | 8.6 | 1105.99 | 92.17 | 1730 | 14716 | 2 | 4 | Single-family detached |  | Enclosed crawl space | 700.0, 330.0 | 30.0, 59.0 | Frame | 30 |  |  |  |  | - | 91.0, 19.0 | 0.0, 0.0 | 21 | Between conditioned space and ambient, Between conditioned space and garage | 779.0, 198.0, 1104.0 | 0.0, 0.0, 0.0 | 21.0, 21.0, 21.0 | 21 | 43.5, 12.5, 40.0, 12.5, 37.5, 61.0 | 0.3, 0.3, 0.3, 0.3, 0.3, 0.3 | 0.3, 0.3, 0.3, 0.3, 0.3, 0.3 | 0.3 | 0.3 | - | - | 40 | 38 | - | Conditioned area | 1 | 92.1 | Natural gas | AFUE | Fuel-fired air distribution heater | No | Conditioned area |  | 0.95 | Electric | Conventional | 50 |  | - | - | 350.325 | 129.75 | 40 | CFM @ 50 Pascals | 100.0, 95.0, 5.0 | Conditioned space, Conditioned space, Attic, exposed | 0.0, 0.0, 8.0 | Yes | 95 | 3.2 | ACH @ 50 Pascals | Air Cycler | 87 | 160.3764 | 138.3599 | - | - | 2507.4153 | 16.5099 | - | 8.5577 | - | 10.6883 | - | 31.2631 | 176.46 | - | 267.54 | 1309.99
Beaverton | OR | 97005 | Portland-Vancouver-Hillsboro, OR-WA | Washington | Portland Metro - 3 | 4C | Portland General Electric | NW Natural Gas | 29179 | 2015 | 2014 ORSC | No | No | No Solar | [5 empty] | 2015-12-29 | 52 | 61 | 83 | 15% | 5.4 | 6.1 | 7.4 | 1050.7 | 87.56 | 1289 | 11510 | 3 | 2 | Single-family detached |  | Enclosed crawl space | 62.0, 91.0, 470.0 | 30.0, 30.0, 30.0 | Frame | 30 |  |  |  |  | - | 131.0, 25.0 | 0.0, 0.0 | 21 | Between conditioned space and ambient, Between conditioned space and garage | 2146.0, 201.0 | 0.0, 0.0 | 21.0, 21.0 | 21 | 90.300003, 32.0, 59.799999, 57.0 | 0.3, 0.3, 0.3, 0.3 | 0.3, 0.3, 0.3, 0.3 | 0.3 | 0.3 | - | 19.0, 0.0 | 12.3, 30.0 | 38 | 38 | Attic | 1 | 92.1 | Natural gas | AFUE | Fuel-fired air distribution heater | No | Garage or open crawl space |  | 0.91 | Electric | Conventional | 50 |  | - | - | 261 | 48.3 | 55 | CFM @ 50 Pascals | 75.0, 25.0, 100.0 | Conditioned space, Attic, exposed, Attic, exposed | 0.0, 8.0, 8.0 | No | 75 | 2.7 | ACH @ 50 Pascals | Air Cycler | 87 | 203.5318 | 153.973 | - | - | 2733.1519 | 20.8787 | - | 9.3282 | - | 10.6159 | - | 31.2631 | 221.65 | - | 291.63 | 1254.7
Wilsonville | OR | 97070 | Portland-Vancouver-Hillsboro, OR-WA | Clackamas | Portland Metro - 3 | 4C | Portland General Electric | NW Natural Gas | 29818 | 2015 | 2014 ORSC | No | No | No Solar | [5 empty] | 2015-12-29 | 52 | 63 | 92 | 17% | 5.7 | 6.7 | 8.2 | 1116.1 | 93.01 | 1583 | 13124 | 2 | 3 | Single-family detached |  | Enclosed crawl space | 10.0, 753.0, 132.0 | 30.0, 30.0, 59.0 | Frame | 30 |  |  |  |  | - | 97.0, 20.0 | 0.0, 0.0 | 21 | Between conditioned space and ambient, Between conditioned space and garage | 1939.0, 167.0 | 0.0, 0.0 | 23.0, 23.0 | 23 | 27.5, 41.0, 7.5, 30.799999, 8.0, 40.0, 16.0 | 0.3, 0.3, 0.3, 0.3, 0.3, 0.3, 0.3 | 0.3, 0.3, 0.3, 0.3, 0.3, 0.3, 0.3 | 0.3 | 0.3 | - | 35.0, 0.0 | 9.0, 30.0 | E*R49 Avg, R21 @ Edge | 38 | Conditioned area | 1 | 92.1 | Natural gas | AFUE | Fuel-fired air distribution heater | No | Conditioned area |  | 0.95 | Electric | Conventional | 50 |  | 13 | SEER | 320.6 | 59.4 | 40 | CFM @ 50 Pascals | 100.0, 95.0, 5.0 | Conditioned space, Conditioned space, Attic, exposed | 0.0, 0.0, 8.0 | Yes | 95 | 4.1 | ACH @ 50 Pascals | Air Cycler | 93 | 169.5587 | 132.4971 | 565.7432 | - | 2507.3545 | 17.4081 | 1.9309 | 8.5575 | - | 10.6329 | 31.1967 | 31.2631 | 185.1 | 60.24 | 267.53 | 1320.1
Wilsonville | OR | 97070 | Portland-Vancouver-Hillsboro, OR-WA | Clackamas | Portland Metro - 3 | 4C | Portland General Electric | NW Natural Gas | 29824 | 2015 | 2014 ORSC | No | No | No Solar | [5 empty] | 2015-12-29 | 52 | 63 | 91 | 17% | 5.7 | 6.6 | 8.1 | 1114.01 | 92.83 | 1542 | 13107 | 2 | 3 | Single-family detached |  | Enclosed crawl space | 53.0, 733.0, 79.0 | 30.0, 30.0, 59.0 | Frame | 30 |  |  |  |  | - | 97.0, 20.0 | 0.0, 0.0 | 21 | Between conditioned space and ambient, Between conditioned space and garage | 1779.0, 163.0 | 0.0, 0.0 | 23.0, 23.0 | 23 | 35.0, 41.0, 26.299999, 33.5, 8.0, 38.799999, 12.5 | 0.3, 0.3, 0.3, 0.3, 0.3, 0.3, 0.3 | 0.3, 0.3, 0.3, 0.3, 0.3, 0.3, 0.3 | 0.3 | 0.3 | - | 35 | 9 | E*R49 Avg, R21 @ Edge | 38 | Conditioned area | 1 | 92.1 | Natural gas | AFUE | Fuel-fired air distribution heater | No | Conditioned area |  | 0.95 | Electric | Conventional | 50 |  | 13 | SEER | 320.6 | 59.4 | 40 | CFM @ 50 Pascals | 100.0, 95.0, 5.0 | Conditioned space, Conditioned space, Attic, exposed | 0.0, 0.0, 8.0 | Yes | 95 | 4 | ACH @ 50 Pascals | Air Cycler | 93 | 172.0505 | 133.91 | 575.7303 | - | 2507.3528 | 17.6621 | 1.9649 | 8.5575 | - | 10.6308 | 31.1967 | 31.2631 | 187.76 | 61.3 | 267.53 | 1318.01
Beaverton | OR | 97006 | Portland-Vancouver-Hillsboro, OR-WA | Washington | Portland Metro - 3 | 4C | Portland General Electric | NW Natural Gas | 29839 | 2015 | 2014 ORSC | No | No | No Solar | [5 empty] | 2015-12-29 | 52 | 63 | 96 | 17% | 5.7 | 6.6 | 8.5 | 1114.92 | 92.91 | 1707 | 14641 | 2 | 4 | Single-family detached |  | Enclosed crawl space | 814.0, 220.0, 13.0 | 30.0, 59.0, 30.0 | Frame | 30 |  |  |  |  | - | 92.0, 26.0 | 0.0, 0.0 | 21 | Between conditioned space and ambient, Between conditioned space and garage | 770.0, 960.0, 248.0 | 0.0, 0.0, 0.0 | 21.0, 21.0, 21.0 | 21 | 33.5, 35.0, 74.699997, 8.0, 40.0, 13.5 | 0.3, 0.3, 0.3, 0.3, 0.3, 0.3 | 0.3, 0.3, 0.3, 0.3, 0.3, 0.3 | 0.3 | 0.3 | - | 19.0, 0.0 | 12.3, 30.0 | 38 | 38 | Conditioned area | 1 | 92.1 | Natural gas | AFUE | Fuel-fired air distribution heater | No | Conditioned area |  | 0.95 | Electric | Conventional | 50 |  | - | - | 345.668 | 128.025 | 40 | CFM @ 50 Pascals | 100.0, 95.0, 5.0 | Conditioned space, Conditioned space, Attic, exposed | 0.0, 0.0, 8.0 | Yes | 95 | 3.7 | ACH @ 50 Pascals | Air Cycler | 89 | 174.6293 | 142.1852 | - | - | 2507.4226 | 17.9482 | - | 8.5578 | - | 10.6553 | - | 31.2631 | 191.24 | - | 267.54 | 1318.92
Beaverton | OR | 97006 | Portland-Vancouver-Hillsboro, OR-WA | Washington | Portland Metro - 3 | 4C | Portland General Electric | NW Natural Gas | 26133 | 2015 | 2014 ORSC | No | No | No Solar | [5 empty] | 2015-12-29 | 53 | 79 | 108 | 32% | 5.1 | 6.9 | 9.5 | 978.08 | 81.51 | 2073 | 18868 | 2 | 3 | Single-family detached |  | Enclosed crawl space | 980.0, 282.0, 42.0 | 38.0, 50.400002, 50.400002 | Frame | 38 |  |  |  |  | - | 94.0, 44.0 | 0.0, 0.0 | 21 | Between conditioned space and ambient, Between conditioned space and garage | 2396.0, 396.0 | 0.0, 0.0 | 23.0, 23.0 | 23 | 95.0, 155.300003, 25.0, 6.0 | 0.3, 0.3, 0.3, 0.3 | 0.3, 0.3, 0.3, 0.3 | 0.3 | 0.3 | 281 | 35 | 9 | - | - | Conditioned area | 1 | 96 | Natural gas | AFUE | Fuel-fired air distribution heater | Yes | Conditioned area |  | 0.96 | Natural gas | Instant water heater | - |  | - | - | 419.8 | 77.7 | 40 | CFM @ 50 Pascals | 95.0, 95.0, 5.0, 5.0 | Conditioned space, Conditioned space, Attic, exposed, Attic, exposed | 0.0, 0.0, 8.0, 8.0 | Yes | 95 | 2.5 | ACH @ 50 Pascals | Air Cycler | 83 | 213.3729 | 61.8296 | - | 83.8024 | - | 21.5483 | - | 8.3802 | - | 10.2912 | - | 10.106 | 221.76 | - | 84.69 | 1182.08
Oregon City | OR | 97045 | Portland-Vancouver-Hillsboro, OR-WA | Clackamas | Portland Metro - 3 | 4C | Portland General Electric | - | 29863 | 2015 | 2014 ORSC | No | No | No Solar | [5 empty] | 2015-12-29 | 53 | 79 | 120 | 29% | 5.7 | 8.1 | 10.2 | 1103.54 | 91.96 | 2102 | 17364 | 1 | 3 | Single-family detached |  | Enclosed crawl space | 2102 | 30 | Frame | 30 |  |  |  |  | - | - | - | - | - | 1366.0, 324.0, 76.0 | 0.0, 0.0, 0.0 | 23.0, 23.0, 23.0 | - | 118.0, 6.0, 58.0, 21.0 | 0.3, 0.3, 0.3, 0.3 | 0.29, 0.29, 0.29, 0.29 | 0.3 | 0.29 | 213 | 38.0, 0.0 | 11.0, 49.0 | - | 49 | Garage or open crawl space | 1 | 9 | Electric | HSPF | Air-source heat pump | - | Garage or open crawl space |  | 2.7 | Electric | Heat pump | 50 |  | - | - | 567.5 | 210.2 | 106 | CFM @ 50 Pascals | 95.0, 95.0, 5.0, 5.0 | Enclosed crawl space, Attic, exposed, Garage, Garage | 8.0, 8.0, 8.0, 8.0 | No | 0 | 2.64 | ACH @ 50 Pascals | Exhaust Only | 90 | - | 2443.1177 | 654.826 | - | 919.5137 | 8.3383 | 2.2349 | 3.1383 | - | 31.2685 | 31.1967 | 31.2931 | 260.73 | 69.72 | 98.21 | 1223.54
Roseburg | OR | 97540 | - | Douglas | Southern - 6 | 4C | Pacific Power | Avista | 29782 | 2015 | 2014 ORSC | No | No | No Solar | [5 empty] | 2015-12-29 | 55 | 104 | 127 | 39% | 10.6 | 16.9 | 21.4 | 1012.18 | 84.35 | 2486 | 22142 | 2 | 3 | Single-family detached |  | Enclosed crawl space | 1546.0, 238.0, 60.0 | 38.0, 38.0, 38.0 | Frame | 38 |  |  |  |  | - | 113.5 | - | 21 | Between conditioned space and ambient | 2391 | 11.4 | 28 | 38 | 92.800003, 220.0, 46.0, 64.0 | 0.25, 0.25, 0.25, 0.25 | 0.25, 0.25, 0.25, 0.25 | 0.25 | 0.25 | 422.8 | 45.0, 45.0, 0.0 | 15.0, 15.0, 30.0 | 60 | - | Conditioned area | 1 | 9.3 | Electric | HSPF | Air-source heat pump | Yes | Conditioned area |  | 0.97 | Natural gas | Instant water heater | - |  | 17.2 | SEER | 503.415 | 93.225 | - | CFM @ 50 Pascals | 100.0, 100.0 | Conditioned space, Conditioned space | 0.0, 0.0 | Yes | 100 | 2.7 | ACH @ 50 Pascals | Balanced | 100 | - | 2117.2866 | 618.2967 | 82.9384 | - | 7.2262 | 2.1102 | 8.2938 | - | 28.9106 | 28.8869 | 10.106 | 208.91 | 60.96 | 83.82 | 1210.18
Wilsonville | OR | 97070 | Portland-Vancouver-Hillsboro, OR-WA | Clackamas | Portland Metro - 3 | 4C | Portland General Electric | NW Natural Gas | 29847 | 2015 | 2014 ORSC | No | No | No Solar | [5 empty] | 2015-12-29 | 55 | 75 | 103 | 27% | 5.2 | 6.7 | 9.1 | 990.6 | 82.55 | 1936 | 16531 | 2 | 3 | Single-family detached |  | Enclosed crawl space | 849.0, 355.0 | 30.0, 59.0 | Frame | 30 |  |  |  |  | - | 104.0, 30.0 | 0.0, 0.0 | 21 | Between conditioned space and ambient, Between conditioned space and garage | 2140.0, 270.0 | 0.0, 0.0 | 23.0, 23.0 | 23 | 28.9, 130.0, 57.299999, 69.5, 8.0 | 0.3, 0.3, 0.3, 0.3, 0.3 | 0.3, 0.3, 0.3, 0.3, 0.3 | 0.3 | 0.3 | - | 30 | 9 | 49 | - | Conditioned area | 1 | 95.5 | Natural gas | AFUE | Fuel-fired air distribution heater | No | Garage or open crawl space |  | 0.82 | Natural gas | Instant water heater | - |  | - | - | 392 | 72.6 | 108 | CFM @ 50 Pascals | 100.0, 95.0, 5.0 | Conditioned space, Conditioned space, Attic, exposed | 0.0, 0.0, 8.0 | Yes | 95 | 2.7 | ACH @ 50 Pascals | Air Cycler | 96 | 209.2612 | 293.8528 | - | 98.1101 | - | 21.929 | - | 9.811 | - | 11.05 | - | 10.106 | 242.32 | - | 99.15 | 1194.6
Portland | OR | 97211 | Portland-Vancouver-Hillsboro, OR-WA | Multnomah | Portland Metro - 3 | 4C | Pacific Power | NW Natural Gas | 25299 | 2015 | 2014 ORSC | No | No | No Solar | [5 empty] | 2015-12-29 | 56 | 78 | 110 | 28% | 8.6 | 10.6 | 14.7 | 969.6 | 80.8 | 2150 | 18777 | 2 | 4 | Single-family detached |  | Enclosed crawl space | 1065.0, 90.0 | 38.0, 38.0 | Frame | 38 |  |  |  |  | - | 147 | - | 21 | Between conditioned space and ambient | 2459 | - | 23 | - | 101.800003, 126.5, 58.5, 66.5 | 0.29, 0.29, 0.29, 0.29 | 0.3, 0.3, 0.3, 0.3 | 0.29 | 0.3 | 353 | 35 | 9 | - | - | Conditioned area | 1 | 95 | Natural gas | AFUE | Fuel-fired air distribution heater | No | Conditioned area |  | 0.82 | Natural gas | Instant water heater | - |  | - | - | 435.4 | 80.6 | 40 | CFM @ 50 Pascals | 100.0, 90.0, 10.0 | Conditioned space, Conditioned space, Attic, exposed | 0.0, 0.0, 8.0 | Yes | 95 | 3.52 | ACH @ 50 Pascals | Air Cycler | 100 | 209.8471 | 166.5585 | - | 98.1101 | - | 21.5532 | - | 9.811 | - | 10.5804 | - | 10.106 | 228.04 | - | 99.15 | 1167.6
Beaverton | OR | 97229 | Portland-Vancouver-Hillsboro, OR-WA | Washington | Portland Metro - 3 | 4C | Portland General Electric | NW Natural Gas | 29841 | 2015 | 2014 ORSC | No | No | No Solar | [5 empty] | 2015-12-29 | 56 | 73 | 107 | 23% | 6.2 | 7.5 | 9.5 | 1202.25 | 100.19 | 2060 | 17578 | 2 | 4 | Single-family detached |  | Enclosed crawl space | 892.0, 279.0 | 30.0, 59.0 | Frame | 30 |  |  |  |  | - | 110.0, 28.0 | 0.0, 0.0 | 21 | Between conditioned space and ambient, Between conditioned space and garage | 2190.0, 254.0 | 0.0, 0.0 | 23.0, 23.0 | 23 | 61.0, 65.0, 16.700001, 24.0, 55.0, 46.0, 32.0, 14.0 | 0.3, 0.3, 0.3, 0.3, 0.3, 0.3, 0.3, 0.3 | 0.3, 0.3, 0.3, 0.3, 0.3, 0.3, 0.3, 0.3 | 0.3 | 0.3 | - | 30 | 9 | 49 | - | Conditioned area | 1 | 95.5 | Natural gas | AFUE | Fuel-fired air distribution heater | No | Conditioned area |  | 0.91 | Electric | Conventional | 50 |  | - | - | 417.2 | 77.3 | 40 | CFM @ 50 Pascals | 100.0, 95.0, 5.0 | Conditioned space, Conditioned space, Attic, exposed | 0.0, 0.0, 8.0 | Yes | 95 | 2.8 | ACH @ 50 Pascals | Air Cycler | 94 | 191.9182 | 242.4242 | - | - | 2654.0864 | 20.0192 | - | 9.0583 | - | 10.957 | - | 31.2631 | 219.35 | - | 283.19 | 1406.25
Wilsonville | OR | 97070 | Portland-Vancouver-Hillsboro, OR-WA | Clackamas | Portland Metro - 3 | 4C | Portland General Electric | NW Natural Gas | 29837 | 2015 | 2014 ORSC | No | No | No Solar | [5 empty] | 2015-12-29 | 57 | 76 | 107 | 24% | 6.1 | 7.6 | 9.5 | 1186.66 | 98.89 | 2065 | 17611 | 2 | 4 | Single-family detached |  | Enclosed crawl space | 884.0, 308.0 | 30.0, 59.0 | Frame | 30 |  |  |  |  | - | 103.0, 23.0 | 0.0, 0.0 | 21 | Between conditioned space and ambient, Between conditioned space and garage | 2134.0, 203.0 | 0.0, 0.0 | 23.0, 23.0 | 23 | 68.0, 65.0, 26.0, 55.0, 46.0, 40.0, 140.0 | 0.3, 0.3, 0.3, 0.3, 0.3, 0.3, 0.3 | 0.3, 0.3, 0.3, 0.3, 0.3, 0.3, 0.3 | 0.3 | 0.3 | - | 35 | 9 | E*R49 Avg, R21 @ Edge | - | Conditioned area | 1 | 95 | Natural gas | AFUE | Fuel-fired air distribution heater | No | Conditioned area |  | 0.95 | Electric | Conventional | 50 |  | - | - | 756.5 | 140.1 | 40 | CFM @ 50 Pascals | 100.0, 95.0, 5.0 | Conditioned space, Conditioned space, Attic, exposed | 0.0, 0.0, 8.0 | Yes | 95 | 3.2 | ACH @ 50 Pascals | Exhaust Only | 92 | 215.1382 | 170.8114 | - | - | 2507.4419 | 22.0968 | - | 8.5578 | - | 10.6415 | - | 31.2631 | 235.14 | - | 267.54 | 1390.66
Wilsonville | OR | 97070 | Portland-Vancouver-Hillsboro, OR-WA | Clackamas | Portland Metro - 3 | 4C | Portland General Electric | NW Natural Gas | 29856 | 2015 | 2014 ORSC | No | No | No Solar | [5 empty] | 2015-12-29 | 57 | 79 | 107 | 28% | 5.4 | 7 | 9.4 | 1024.5 | 85.37 | 2053 | 17360 | 2 | 3 | Single-family detached |  | Enclosed crawl space | 108.0, 731.0, 492.0 | 30.0, 30.0, 59.0 | Frame | 30 |  |  |  |  | - | 113.0, 24.0 | 0.0, 0.0 | 21 | Between conditioned space and ambient, Between conditioned space and garage | 2296.0, 216.0 | 0.0, 0.0 | 23.0, 23.0 | 23 | 88.0, 92.0, 36.0, 121.0 | 0.3, 0.3, 0.3, 0.3 | 0.3, 0.3, 0.3, 0.3 | 0.3 | 0.3 | - | 35 | 9 | E*R49 Avg, R21 @ Edge | - | Garage or open crawl space | 1 | 95.5 | Natural gas | AFUE | Fuel-fired air distribution heater | No | Garage or open crawl space |  | 0.82 | Natural gas | Instant water heater | - |  | - | - | 415.7 | 77 | 88 | CFM @ 50 Pascals | 100.0, 94.0, 6.0 | Conditioned space, Conditioned space, Garage | 0.0, 0.0, 8.0 | No | 94 | 2.7 | ACH @ 50 Pascals | Air Cycler | 100 | 232.2221 | 295.2367 | - | 98.1101 | - | 24.2298 | - | 9.811 | - | 10.9625 | - | 10.106 | 265.62 | - | 99.15 | 1228.5
Wilsonville | OR | 97070 | Portland-Vancouver-Hillsboro, OR-WA | Clackamas | Portland Metro - 3 | 4C | Portland General Electric | NW Natural Gas | 29808 | 2015 | 2014 ORSC | No | No | No Solar | [5 empty] | 2015-12-29 | 58 | 76 | 107 | 23% | 6.1 | 7.6 | 9.5 | 1193.74 | 99.48 | 2065 | 17611 | 2 | 4 | Single-family detached |  | Enclosed crawl space | 884.0, 308.0 | 30.0, 59.0 | Frame | 30 |  |  |  |  | - | 103.0, 23.0 | 0.0, 0.0 | 21 | Between conditioned space and ambient, Between conditioned space and garage | 2134.0, 203.0 | 0.0, 0.0 | 23.0, 23.0 | 23 | 68.0, 65.0, 26.0, 55.0, 46.0, 40.0, 140.0 | 0.3, 0.3, 0.3, 0.3, 0.3, 0.3, 0.3 | 0.3, 0.3, 0.3, 0.3, 0.3, 0.3, 0.3 | 0.3 | 0.3 | - | 35 | 9 | E*R49 Avg, R21 @ Edge | - | Conditioned area | 1 | 95 | Natural gas | AFUE | Fuel-fired air distribution heater | No | Conditioned area |  | 0.95 | Electric | Conventional | 50 |  | - | - | 756.5 | 140.1 | 40 | CFM @ 50 Pascals | 100.0, 95.0, 5.0 | Conditioned space, Conditioned space, Attic, exposed | 0.0, 0.0, 8.0 | Yes | 95 | 3.7 | ACH @ 50 Pascals | Exhaust Only | 95 | 226.1395 | 174.179 | - | - | 2507.4456 | 23.2084 | - | 8.5578 | - | 10.6253 | - | 31.2631 | 246.6 | - | 267.54 | 1397.74
Portland | OR | 97212 | Portland-Vancouver-Hillsboro, OR-WA | Multnomah | Portland Metro - 3 | 4C | Pacific Power | NW Natural Gas | 25977 | 2015 | 2014 ORSC | No | No | No Solar | [5 empty] | 2015-12-29 | 59 | 88 | 120 | 32% | 9.3 | 11.7 | 15.9 | 1043.88 | 86.99 | 2467 | 22145 | 2 | 4 | Single-family detached |  | Conditioned basement | 618.0, 90.0 | 50.400002, 50.400002 | Frame | 10 |  |  |  |  | - | 203.0, 40.0 | 0.0, 0.0 | 21 | Between conditioned space and ambient, Between conditioned space and garage | 2719.0, 320.0 | 0.0, 0.0 | 23.0, 23.0 | - | 98.800003, 133.5, 104.300003, 65.0 | 0.3, 0.3, 0.3, 0.3 | 0.3, 0.3, 0.3, 0.3 | 0.3 | 0.3 | 402 | 35 | 9 | - | - | Conditioned area | 1 | 95 | Natural gas | AFUE | Fuel-fired air distribution heater | No | Conditioned area |  | 0.82 | Natural gas | Instant water heater | - |  | - | - | 499.6 | 92.5 | 40 | CFM @ 50 Pascals | 100.0, 90.0, 10.0 | Conditioned space, Conditioned space, Attic, exposed | 0.0, 0.0, 8.0 | Yes | 95 | 2.1 | ACH @ 50 Pascals | Air Cycler | 96 | 226.2936 | 177.6165 | - | 98.1101 | - | 23.2356 | - | 9.811 | - | 10.575 | - | 10.106 | 245.72 | - | 99.15 | 1241.88
Oregon City | OR | 97045 | Portland-Vancouver-Hillsboro, OR-WA | Clackamas | Portland Metro - 3 | 4C | Portland General Electric | NW Natural Gas | 29745 | 2015 | 2014 ORSC | No | No | No Solar | [5 empty] | 2015-12-29 | 59 | 94 | 121 | 37% | 5.8 | 8.4 | 10.6 | 1100.03 | 91.67 | 2511 | 23560 | 2 | 3 | Single-family detached |  | Enclosed crawl space | 1079.0, 349.0, 129.0 | 30.0, 46.0, 30.0 | Frame | 34 |  |  |  |  | - | 85.0, 6.0 | 0.0, 0.0 | 21 | Between conditioned space and ambient, Between conditioned space and garage | 2766.0, 394.0 | 0.0, 0.0 | 23.0, 23.0 | - | 11.0, 173.0, 81.0, 26.0 | 0.3, 0.25, 0.25, 0.25 | 0.3, 0.26, 0.26, 0.26 | 0.25 | 0.26 | 291 | 35 | 9 | - | - | Conditioned area | 1 | 96 | Natural gas | AFUE | Fuel-fired air distribution heater | Yes | Garage or open crawl space |  | 0.92 | Natural gas | Instant water heater | - |  | 14.5 | SEER | 508.5 | 94.2 | 40 | CFM @ 50 Pascals | 100.0, 100.0 | Conditioned space, Conditioned space | 8.0, 8.0 | Yes | 100 | 2.1 | ACH @ 50 Pascals | Exhaust Only | 100 | 230.7873 | 122.0734 | 598.7471 | 87.446 | - | 23.4954 | 2.0435 | 8.7446 | - | 10.4589 | 31.1967 | 10.106 | 245.73 | 63.75 | 88.37 | 1304.03
Central Point | OR | 97502 | Medford, OR | Jackson | Southern - 6 | 4C | Pacific Power | Avista | 29756 | 2015 | 2014 ORSC | No | No | No Solar | [5 empty] | 2015-12-29 | 59 | 77 | 118 | 20% | 10.9 | 14.3 | 21 | 1021.92 | 85.16 | 1784 | 16556 | 1 | 3 | Single-family detached |  | Enclosed crawl space | 1784 | 38 | Frame | 38 |  |  |  |  | - | - | - | - | - | 1399.5, 216.0 | 0.0, 0.0 | 23.0, 23.0 | 23 | 52.0, 40.0, 96.0, 64.0 | 0.3, 0.3, 0.3, 0.3 | 0.27, 0.27, 0.27, 0.27 | 0.3 | 0.27 | 252 | 35 | 9 | 49 | 38 | Attic | 1 | 9 | Electric | HSPF | Air-source heat pump | No | Garage or open crawl space |  | 0.62 | Natural gas | Conventional | 40 |  | - | - | 481.68 | 178.4 | 98 | CFM @ 50 Pascals | 100.0, 100.0 | Attic, exposed, Attic, exposed | 8.0, 8.0 | No | 0 | 2.2 | ACH @ 50 Pascals | Exhaust Only | 100 | - | 2134.4094 | 986.929 | 150.1299 | - | 7.2847 | 3.3684 | 15.013 | - | 28.8868 | 28.887 | 10.583 | 210.43 | 97.3 | 158.88 | 1213.92
Portland | OR | 97211 | Portland-Vancouver-Hillsboro, OR-WA | Multnomah | Portland Metro - 3 | 4C | Pacific Power | NW Natural Gas | 24569 | 2015 | 2014 ORSC | No | No | No Solar | [5 empty] | 2015-12-29 | 60 | 87 | 122 | 31% | 9.4 | 11.7 | 16.2 | 1053.43 | 87.79 | 2526 | 22038 | 2 | 4 | Single-family detached |  | Enclosed crawl space | 1254.0, 90.0 | 38.0, 50.400002 | Frame | 38 |  |  |  |  | - | 148 | - | 21 | Between conditioned space and ambient | 2516 | - | 23 | - | 135.0, 170.5, 65.300003, 127.0 | 0.3, 0.3, 0.3, 0.3 | 0.3, 0.3, 0.3, 0.3 | 0.3 | 0.3 | 498 | 35 | 9 | - | - | Conditioned area | 1 | 95.5 | Natural gas | AFUE | Fuel-fired air distribution heater | No | Conditioned area |  | 0.82 | Natural gas | Instant water heater | - |  | - | - | 511.5 | 94.7 | 40 | CFM @ 50 Pascals | 100.0, 90.0, 10.0 | Conditioned space, Conditioned space, Attic, exposed | 0.0, 0.0, 8.0 | Yes | 95 | 2.26 | ACH @ 50 Pascals | Air Cycler | 100 | 227.8295 | 180.5747 | - | 98.1101 | - | 23.3992 | - | 9.811 | - | 10.5797 | - | 10.106 | 247.56 | - | 99.15 | 1251.43
North Plains | OR | 97133 | Portland-Vancouver-Hillsboro, OR-WA | Washington | Portland Metro - 3 | 4C | Portland General Electric | NW Natural Gas | 29813 | 2015 | 2014 ORSC | No | No | No Solar | [5 empty] | 2015-12-29 | 60 | 75 | 107 | 20% | 6.6 | 7.8 | 9.5 | 1280.48 | 106.71 | 2060 | 17578 | 2 | 4 | Single-family detached |  | Enclosed crawl space | 892.0, 279.0 | 30.0, 59.0 | Frame | 30 |  |  |  |  | - | 110.0, 28.0 | 0.0, 0.0 | 21 | Between conditioned space and ambient, Between conditioned space and garage | 2190.0, 254.0 | 0.0, 0.0 | 23.0, 23.0 | 23 | 61.0, 65.0, 16.700001, 24.0, 55.0, 46.0, 32.0, 14.0 | 0.3, 0.3, 0.3, 0.3, 0.3, 0.3, 0.3, 0.3 | 0.3, 0.3, 0.3, 0.3, 0.3, 0.3, 0.3, 0.3 | 0.3 | 0.3 | - | 30 | 9 | 49 | - | Conditioned area | 1 | 92.1 | Natural gas | AFUE | Fuel-fired air distribution heater | No | Conditioned area |  | 0.95 | Electric | Conventional | 50 |  | 13 | SEER | 417.2 | 77.3 | 40 | CFM @ 50 Pascals | 100.0, 95.0, 5.0 | Conditioned space, Conditioned space, Attic, exposed | 0.0, 0.0, 8.0 | Yes | 95 | 3.6 | ACH @ 50 Pascals | Air Cycler | 95 | 209.4269 | 162.9097 | 808.1363 | - | 2507.3069 | 21.4987 | 2.7581 | 8.5574 | - | 10.6305 | 31.2078 | 31.2659 | 228.54 | 86.08 | 267.55 | 1484.48
North Plains | OR | 97133 | Portland-Vancouver-Hillsboro, OR-WA | Washington | Portland Metro - 3 | 4C | Portland General Electric | NW Natural Gas | 29815 | 2015 | 2014 ORSC | No | No | No Solar | [5 empty] | 2015-12-29 | 60 | 76 | 107 | 20% | 6.6 | 7.8 | 9.5 | 1280.6 | 106.72 | 2060 | 17578 | 2 | 4 | Single-family detached |  | Enclosed crawl space | 892.0, 279.0 | 30.0, 59.0 | Frame | 30 |  |  |  |  | - | 110.0, 28.0 | 0.0, 0.0 | 21 | Between conditioned space and ambient, Between conditioned space and garage | 2190.0, 254.0 | 0.0, 0.0 | 23.0, 23.0 | 23 | 61.0, 65.0, 16.700001, 24.0, 55.0, 46.0, 32.0, 14.0 | 0.3, 0.3, 0.3, 0.3, 0.3, 0.3, 0.3, 0.3 | 0.3, 0.3, 0.3, 0.3, 0.3, 0.3, 0.3, 0.3 | 0.3 | 0.3 | - | 30 | 9 | 49 | - | Conditioned area | 1 | 92.1 | Natural gas | AFUE | Fuel-fired air distribution heater | No | Conditioned area |  | 0.95 | Electric | Conventional | 50 |  | 13 | SEER | 417.2 | 77.3 | 40 | CFM @ 50 Pascals | 100.0, 95.0, 5.0 | Conditioned space, Conditioned space, Attic, exposed | 0.0, 0.0, 8.0 | Yes | 95 | 3.6 | ACH @ 50 Pascals | Air Cycler | 95 | 212.857 | 162.9097 | 777.5195 | - | 2507.3149 | 21.8417 | 2.6536 | 8.5574 | - | 10.6219 | 31.2005 | 31.264 | 232 | 82.8 | 267.54 | 1484.6
Wilsonville | OR | 97070 | Portland-Vancouver-Hillsboro, OR-WA | Clackamas | Portland Metro - 3 | 4C | Portland General Electric | NW Natural Gas | 29849 | 2015 | 2014 ORSC | No | No | No Solar | [5 empty] | 2015-12-29 | 60 | 84 | 112 | 29% | 6 | 7.7 | 9.8 | 1144.73 | 95.39 | 2208 | 18770 | 2 | 4 | Single-family detached |  | Enclosed crawl space | 885.0, 427.0 | 30.0, 59.0 | Frame | 30 |  |  |  |  | - | 101.0, 35.0 | 0.0, 0.0 | 21 | Between conditioned space and ambient, Between conditioned space and garage | 2159.0, 311.0 | 0.0, 0.0 | 23.0, 23.0 | 23 | 30.0, 130.0, 20.0, 74.0, 80.0, 20.0 | 0.3, 0.3, 0.3, 0.3, 0.3, 0.3 | 0.3, 0.3, 0.3, 0.3, 0.3, 0.3 | 0.3 | 0.3 | - | 30 | 9 | 49 | - | Conditioned area | 1 | 95.5 | Natural gas | AFUE | Fuel-fired air distribution heater | No | Garage or open crawl space |  | 0.82 | Natural gas | Instant water heater | - |  | 13 | SEER | 447.1 | 82.8 | 64 | CFM @ 50 Pascals | 100.0, 95.0, 5.0 | Conditioned space, Conditioned space, Attic, exposed | 0.0, 0.0, 8.0 | Yes | 95 | 2.6 | ACH @ 50 Pascals | Air Cycler | 96 | 207.6612 | 304.7387 | 809.4085 | 98.1101 | - | 21.8062 | 2.7625 | 9.811 | - | 11.0914 | 31.1967 | 10.106 | 241.86 | 86.18 | 99.15 | 1348.73
Beaverton | OR | 97008 | Portland-Vancouver-Hillsboro, OR-WA | Washington | Portland Metro - 3 | 4C | Portland General Electric | NW Natural Gas | 29831 | 2015 | 2014 ORSC | No | No | No Solar | [5 empty] | 2015-12-29 | 62 | 79 | 112 | 21% | 6.4 | 7.7 | 9.8 | 1244.2 | 103.68 | 2209 | 19883 | 2 | 3 | Single-family detached |  | Enclosed crawl space | 994.0, 395.0, 17.0 | 30.0, 59.0, 30.0 | Frame | 30 |  |  |  |  | - | 77.0, 41.0 | 0.0, 0.0 | 21 | Between conditioned space and ambient, Between conditioned space and garage | 1110.0, 1215.0, 373.0 | 0.0, 0.0, 0.0 | 21.0, 21.0, 21.0 | 21 | 8.0, 25.0, 97.800003, 50.0, 62.0, 28.799999, 45.5, 25.0 | 0.3, 0.3, 0.3, 0.3, 0.3, 0.3, 0.3, 0.3 | 0.3, 0.3, 0.3, 0.3, 0.3, 0.3, 0.3, 0.3 | 0.3 | 0.3 | - | 35 | 9 | E*R49 Avg, R21 @ Edge | - | Conditioned area | 1 | 95 | Natural gas | AFUE | Fuel-fired air distribution heater | No | Conditioned area |  | 0.95 | Electric | Conventional | 50 |  | - | - | 447.3 | 82.8 | 40 | CFM @ 50 Pascals | 100.0, 95.0, 5.0 | Conditioned space, Conditioned space, Attic, exposed | 0.0, 0.0, 8.0 | Yes | 95 | 3.7 | ACH @ 50 Pascals | Air Cycler | 90 | 258.4185 | 182.4139 | - | - | 2507.4539 | 26.4644 | - | 8.5579 | - | 10.5812 | - | 31.2631 | 280.02 | - | 267.55 | 1448.2
Hillsboro | OR | 97123 | Portland-Vancouver-Hillsboro, OR-WA | Washington | Portland Metro - 3 | 4C | Portland General Electric | NW Natural Gas | 29852 | 2015 | 2014 ORSC | No | No | No Solar | [5 empty] | 2015-12-29 | 63 | 89 | 121 | 29% | 6 | 7.8 | 10.6 | 1132.58 | 94.38 | 2506 | 21496 | 2 | 4 | Single-family detached |  | Enclosed crawl space | 1197.0, 467.0 | 30.0, 59.0 | Frame | 30 |  |  |  |  | - | 137.0, 41.0 | 0.0, 0.0 | 21 | Between conditioned space and ambient, Between conditioned space and garage | 2377.0, 371.0, 117.0 | 0.0, 0.0, 0.0 | 23.0, 23.0, 23.0 | 23 | 38.299999, 139.0, 20.0, 70.5, 20.0, 73.0, 24.0 | 0.3, 0.3, 0.3, 0.3, 0.3, 0.3, 0.3 | 0.3, 0.3, 0.3, 0.3, 0.3, 0.3, 0.3 | 0.3 | 0.3 | - | 30 | 9 | 49 | - | Conditioned area | 1 | 95 | Natural gas | AFUE | Fuel-fired air distribution heater | No | Garage or open crawl space |  | 0.82 | Natural gas | Instant water heater | - |  | - | - | 507.5 | 94 | 40 | CFM @ 50 Pascals | 100.0, 95.0, 5.0 | Conditioned space, Conditioned space, Attic, exposed | 0.0, 0.0, 8.0 | Yes | 95 | 2.6 | ACH @ 50 Pascals | Air Cycler | 100 | 258.4153 | 190.947 | - | 98.1101 | - | 26.4932 | - | 9.811 | - | 10.6038 | - | 10.106 | 280.93 | - | 99.15 | 1336.58
Hillsboro | OR | 97123 | Portland-Vancouver-Hillsboro, OR-WA | Washington | Portland Metro - 3 | 4C | Portland General Electric | NW Natural Gas | 29853 | 2015 | 2014 ORSC | No | No | No Solar | [5 empty] | 2015-12-29 | 67 | 96 | 136 | 29% | 6.6 | 8.5 | 11.8 | 1259.28 | 104.94 | 2970 | 25448 | 2 | 4 | Single-family detached |  | Enclosed crawl space | 188.0, 1391.0 | 30.0, 30.0 | Frame | 30 |  |  |  |  | - | 151.0, 42.0 | 0.0, 0.0 | 21 | Between conditioned space and ambient, Between conditioned space and garage | 2624.0, 375.0, 274.0 | 0.0, 0.0, 0.0 | 23.0, 23.0, 23.0 | 23 | 42.700001, 48.0, 100.0, 8.0, 34.5, 38.0, 85.0, 48.0 | 0.3, 0.3, 0.3, 0.3, 0.3, 0.3, 0.3, 0.3 | 0.3, 0.3, 0.3, 0.3, 0.3, 0.3, 0.3, 0.3 | 0.3 | 0.3 | - | 30 | 9 | 49 | - | Conditioned area | 1 | 95 | Natural gas | AFUE | Fuel-fired air distribution heater | No | Garage or open crawl space |  | 0.82 | Natural gas | Instant water heater | - |  | - | - | 601.4 | 111.4 | 40 | CFM @ 50 Pascals | 100.0, 95.0, 5.0 | Conditioned space, Conditioned space, Attic, exposed | 0.0, 0.0, 8.0 | Yes | 95 | 1.9 | ACH @ 50 Pascals | Air Cycler | 80 | 263.2583 | 200.6646 | - | 98.1101 | - | 27.0107 | - | 9.811 | - | 10.6198 | - | 10.106 | 286.85 | - | 99.15 | 1463.28
Happy Valley | OR | 97015 | Portland-Vancouver-Hillsboro, OR-WA | Clackamas | Portland Metro - 3 | 4C | Portland General Electric | NW Natural Gas | 29842 | 2015 | 2014 ORSC | No | No | No Solar | [5 empty] | 2015-12-29 | 68 | 77 | 107 | 12% | 6.1 | 6.8 | 9.5 | 1152.85 | 96.07 | 2064 | 17418 | 3 | 3 | Single-family detached |  | Enclosed crawl space | 59.0, 700.0, 259.0 | 30.0, 30.0, 30.0 | Frame | 30 |  |  |  |  | - | 91.0, 18.0, 22.0 | 0.0, 0.0, 0.0 | 21 | Between conditioned space and ambient, Between conditioned space and garage, Between conditioned space and attic | 2386.0, 163.0, 178.0 | 0.0, 0.0, 0.0 | 21.0, 21.0, 21.0 | 21 | 18.5, 76.0, 20.5, 50.5, 10.0, 65.0, 6.0 | 0.3, 0.3, 0.3, 0.3, 0.3, 0.3, 0.3 | 0.3, 0.3, 0.3, 0.3, 0.3, 0.3, 0.3 | 0.3 | 0.3 | - | 19 | 12.3 | 38 | - | Attic | 1 | 92.1 | Natural gas | AFUE | Fuel-fired air distribution heater | No | Garage or open crawl space |  | 0.58 | Natural gas | Conventional | 50 |  | - | - | 418 | 77.4 | 43 | CFM @ 50 Pascals | 50.0, 100.0, 50.0 | Attic, exposed, Attic, exposed, Conditioned space | 8.0, 8.0, 0.0 | No | 50 | 4.1 | ACH @ 50 Pascals | Air Cycler | 73 | 262.5435 | 203.6287 | - | 164.0674 | - | 26.9493 | - | 16.4067 | - | 10.6289 | - | 10.106 | 286.44 | - | 165.81 | 1356.85
Wilsonville | OR | 97070 | Portland-Vancouver-Hillsboro, OR-WA | Clackamas | Portland Metro - 3 | 4C | Portland General Electric | NW Natural Gas | 29851 | 2015 | 2014 ORSC | No | No | No Solar | [5 empty] | 2015-12-29 | 68 | 96 | 127 | 28% | 6.7 | 8.7 | 11.1 | 1276.89 | 106.41 | 2692 | 23319 | 2 | 4 | Single-family detached |  | Enclosed crawl space | 52.0, 1514.0, 500.0 | 30.0, 30.0, 59.0 | Frame | 30 |  |  |  |  | - | 73.0, 31.0, 15.0 | 0.0, 0.0, 0.0 | 21 | Between conditioned space and ambient, Between conditioned space and garage, Between conditioned space and attic | 2277.0, 468.0, 121.0 | 0.0, 0.0, 0.0 | 23.0, 23.0, 23.0 | 23 | 42.0, 130.0, 20.0, 75.0, 30.5, 28.0 | 0.3, 0.3, 0.3, 0.3, 0.3, 0.3 | 0.3, 0.3, 0.3, 0.3, 0.3, 0.3 | 0.3 | 0.3 | - | 30 | 9 | 49 | - | Conditioned area | 1 | 95.5 | Natural gas | AFUE | Fuel-fired air distribution heater | No | Garage or open crawl space |  | 0.82 | Natural gas | Instant water heater | - |  | 13 | SEER | 545.1 | 101 | 93 | CFM @ 50 Pascals | 100.0, 95.0, 5.0 | Conditioned space, Conditioned space, Attic, exposed | 0.0, 0.0, 8.0 | Yes | 95 | 2.5 | ACH @ 50 Pascals | Air Cycler | 100 | 275.829 | 342.2287 | 798.1095 | 98.1101 | - | 28.7509 | 2.7239 | 9.811 | - | 10.9422 | 31.1967 | 10.106 | 314.6 | 84.98 | 99.15 | 1480.89
Wilsonville | OR | 97070 | Portland-Vancouver-Hillsboro, OR-WA | Clackamas | Portland Metro - 3 | 4C | Portland General Electric | NW Natural Gas | 29857 | 2015 | 2014 ORSC | No | No | No Solar | [5 empty] | 2015-12-29 | 69 | 93 | 117 | 26% | 6.5 | 8.3 | 10.3 | 1241.95 | 103.5 | 2380 | 20384 | 2 | 3 | Single-family detached |  | Enclosed crawl space | 28.0, 1106.0, 484.0 | 30.0, 30.0, 59.0 | Frame | 30 |  |  |  |  | - | 128.0, 36.0 | 0.0, 0.0 | 21 | Between conditioned space and ambient, Between conditioned space and garage | 2466.0, 320.0 | 0.0, 0.0 | 23.0, 23.0 | 23 | 96.699997, 8.0, 33.799999, 38.0, 54.0, 43.0, 64.0, 20.0 | 0.3, 0.3, 0.3, 0.3, 0.3, 0.3, 0.3, 0.3 | 0.3, 0.3, 0.3, 0.3, 0.3, 0.3, 0.3, 0.3 | 0.3 | 0.3 | - | 30.0, 0.0 | 9.0, 30.0 | 49 | 38 | Garage or open crawl space | 1 | 95.5 | Natural gas | AFUE | Fuel-fired air distribution heater | No | Garage or open crawl space |  | 0.82 | Natural gas | Instant water heater | - |  | 13 | SEER | 482 | 89.3 | 94 | CFM @ 50 Pascals | 100.0, 95.0, 5.0 | Conditioned space, Conditioned space, Garage | 0.0, 0.0, 8.0 | Yes | 95 | 3.1 | ACH @ 50 Pascals | Air Cycler | 89 | 298.0517 | 346.8009 | 774.9133 | 98.1101 | - | 30.9888 | 2.6448 | 9.811 | - | 10.8909 | 31.1967 | 10.106 | 337.49 | 82.51 | 99.15 | 1445.95
Hillsboro | OR | 97123 | Portland-Vancouver-Hillsboro, OR-WA | Washington | Portland Metro - 3 | 4C | Portland General Electric | NW Natural Gas | 29854 | 2015 | 2014 ORSC | No | No | No Solar | [5 empty] | 2015-12-29 | 71 | 101 | 144 | 29% | 6.8 | 8.9 | 12.6 | 1302.41 | 108.53 | 3248 | 28048 | 2 | 4 | Single-family detached |  | Enclosed crawl space | 1739.0, 187.0 | 30.0, 59.0 | Frame | 30 |  |  |  |  | - | 109.0, 36.0, 23.0 | 0.0, 0.0, 0.0 | 21 | Between conditioned space and ambient, Between conditioned space and garage, Between conditioned space and attic | 2693.0, 421.0, 137.0 | 0.0, 0.0, 0.0 | 23.0, 23.0, 23.0 | 23 | 25.0, 15.0, 138.0, 60.0, 42.0, 28.0, 81.0, 40.0 | 0.3, 0.3, 0.3, 0.3, 0.3, 0.3, 0.3, 0.3 | 0.3, 0.3, 0.3, 0.3, 0.3, 0.3, 0.3, 0.3 | 0.3 | 0.3 | - | 30 | 9 | 49 | - | Conditioned area | 1 | 95 | Natural gas | AFUE | Fuel-fired air distribution heater | No | Garage or open crawl space |  | 0.82 | Natural gas | Instant water heater | - |  | - | - | 657.7 | 121.8 | 40 | CFM @ 50 Pascals | 100.0, 95.0, 5.0 | Conditioned space, Conditioned space, Attic, exposed | 0.0, 0.0, 8.0 | Yes | 95 | 2.7 | ACH @ 50 Pascals | Air Cycler | 92 | 305.4177 | 220.5566 | - | 98.1101 | - | 31.2945 | - | 9.811 | - | 10.5923 | - | 10.106 | 331.48 | - | 99.15 | 1506.41
Portland | OR | 97201 | Portland-Vancouver-Hillsboro, OR-WA | Washington | Portland Metro - 3 | 4C | Portland General Electric | NW Natural Gas | 29844 | 2015 | 2014 ORSC | No | No | No Solar | [5 empty] | 2015-12-29 | 73 | 86 | 124 | 15% | 6.8 | 7.7 | 10.8 | 1284.3 | 107.02 | 2592 | 22085 | 2 | 4 | Single-family detached |  | Enclosed crawl space | 108.0, 1090.0, 326.0 | 30.0, 30.0, 30.0 | Frame | 30 |  |  |  |  | - | 121.0, 36.0 | 0.0, 0.0 | 21 | Between conditioned space and ambient, Between conditioned space and garage | 2412.0, 329.0 | 0.0, 0.0 | 21.0, 21.0 | 21 | 29.0, 89.0, 72.5, 20.0, 64.0, 25.0 | 0.3, 0.3, 0.3, 0.3, 0.3, 0.3 | 0.3, 0.3, 0.3, 0.3, 0.3, 0.3 | 0.3 | 0.3 | - | 19 | 12.3 | 38 | - | Attic | 1 | 92.1 | Natural gas | AFUE | Fuel-fired air distribution heater | No | Garage or open crawl space |  | 0.57 | Natural gas | Conventional | 50 |  | - | - | 524.9 | 97.2 | 83 | CFM @ 50 Pascals | 50.0, 100.0, 50.0 | Attic, exposed, Attic, exposed, Conditioned space | 8.0, 8.0, 0.0 | No | 50 | 2.6 | ACH @ 50 Pascals | Air Cycler | 68 | 265.6779 | 242.722 | - | 168.3795 | - | 27.3962 | - | 16.8379 | - | 10.7229 | - | 10.106 | 293.77 | - | 170.16 | 1488.3
Happy Valley | OR | 97086 | Portland-Vancouver-Hillsboro, OR-WA | Clackamas | Portland Metro - 3 | 4C | Portland General Electric | NW Natural Gas | 29855 | 2015 | 2014 ORSC | No | No | No Solar | [5 empty] | 2015-12-29 | 74 | 107 | 153 | 31% | 7.1 | 9.4 | 13.3 | 1348.94 | 112.41 | 3512 | 30033 | 2 | 4 | Single-family detached |  | Enclosed crawl space | 201.0, 1586.0, 139.0 | 30.0, 30.0, 59.0 | Frame | 30 |  |  |  |  | - | 146.0, 50.0 | 0.0, 0.0 | 21 | Between conditioned space and ambient, Between conditioned space and garage | 2823.0, 457.0, 116.0 | 0.0, 0.0, 0.0 | 23.0, 23.0, 23.0 | 23 | 53.700001, 8.0, 136.5, 60.0, 52.0, 40.0, 60.0, 52.0 | 0.3, 0.3, 0.3, 0.3, 0.3, 0.3, 0.3, 0.3 | 0.3, 0.3, 0.3, 0.3, 0.3, 0.3, 0.3, 0.3 | 0.3 | 0.3 | - | 30 | 9 | 49 | - | Conditioned area | 1 | 95.5 | Natural gas | AFUE | Fuel-fired air distribution heater | No | Garage or open crawl space |  | 0.82 | Natural gas | Instant water heater | - |  | - | - | 711.2 | 131.7 | 40 | CFM @ 50 Pascals | 100.0, 95.0, 5.0 | Conditioned space, Conditioned space, Attic, exposed | 0.0, 0.0, 8.0 | Yes | 95 | 2.3 | ACH @ 50 Pascals | Air Cycler | 96 | 322.4958 | 227.6441 | - | 98.1101 | - | 33.0265 | - | 9.811 | - | 10.5812 | - | 10.106 | 349.46 | - | 99.15 | 1552.94
Damascus | OR | 97015 | Portland-Vancouver-Hillsboro, OR-WA | Clackamas | Portland Metro - 3 | 4C | Portland General Electric | NW Natural Gas | 29754 | 2015 | 2014 ORSC | No | No | No Solar | [5 empty] | 2015-12-29 | 81 | 94 | 127 | 13% | 7.9 | 8.6 | 11.1 | 1505.24 | 125.44 | 2685 | 24018 | 2 | 5 | Single-family detached |  | Enclosed crawl space | 1108.0, 551.0, 53.0 | 30.0, 38.0, 38.0 | Frame | 30 |  |  |  |  | - | 290.0, 29.0 | 0.0, 0.0 | 21 | Between conditioned space and ambient, Between conditioned space and garage | 2456.0, 263.0 | 0.0, 0.0 | 21.0, 21.0 | 21 | 173.0, 186.0 | 0.29, 0.29 | 0.31, 0.31 | 0.29 | 0.31 | - | 19 | 12.3 | 38 | - | Attic | 1 | 92.1 | Natural gas | AFUE | Fuel-fired air distribution heater | No | Garage or open crawl space |  | 0.57 | Natural gas | Conventional | 50 |  | 13 | SEER | 543.7 | 100.7 | 150 | CFM @ 50 Pascals | 100.0, 100.0 | Attic, exposed, Attic, exposed | 8.0, 8.0 | No | 0 | 2.37 | ACH @ 50 Pascals | Air Cycler | 50 | 287.6848 | 317.4301 | 1085.6409 | 168.3795 | - | 29.8519 | 3.7053 | 16.8379 | - | 10.8507 | 31.2528 | 10.106 | 323.91 | 115.8 | 170.16 | 1709.24
Wilsonville | OR | 97070 | Portland-Vancouver-Hillsboro, OR-WA | Clackamas | Portland Metro - 3 | 4C | Portland General Electric | NW Natural Gas | 29835 | 2015 | 2014 ORSC | No | No | No Solar | [5 empty] | 2015-12-29 | 83 | 121 | 168 | 32% | 8.4 | 11.4 | 14.5 | 1631.72 | 135.98 | 3994 | 38008 | 2 | 4 | Single-family detached |  | Enclosed crawl space | 41.0, 1663.0, 690.0 | 30.0, 30.0, 59.0 | Frame | 30 |  |  |  |  | - | 131.0, 48.0 | 0.0, 0.0 | 21 | Between conditioned space and ambient, Between conditioned space and garage | 3211.0, 484.0 | 0.0, 0.0 | 23.0, 23.0 | 23 | 87.0, 103.300003, 101.0, 102.0, 33.5, 143.5, 40.0 | 0.3, 0.3, 0.3, 0.3, 0.3, 0.3, 0.3 | 0.3, 0.3, 0.3, 0.3, 0.3, 0.3, 0.3 | 0.3 | 0.3 | - | 35 | 9 | E*R49 Avg, R21 @ Edge | - | Conditioned area | 1 | 95 | Natural gas | AFUE | Fuel-fired air distribution heater | No | Conditioned area |  | 0.95 | Electric | Conventional | 50.0, 50.0 |  | - | - | 808.8 | 149.8 | 40 | CFM @ 50 Pascals | 100.0, 95.0, 5.0 | Conditioned space, Conditioned space, Attic, exposed | 0.0, 0.0, 8.0 | Yes | 95 | 2.4 | ACH @ 50 Pascals | Exhaust Only | 97 | 376.701 | 256.8115 | - | - | 2609.6401 | 38.5466 | - | 8.9066 | - | 10.5646 | - | 31.2638 | 407.23 | - | 278.46 | 1835.72
Wilsonville | OR | 97070 | Portland-Vancouver-Hillsboro, OR-WA | Clackamas | Portland Metro - 3 | 4C | Portland General Electric | NW Natural Gas | 29836 | 2015 | 2014 ORSC | No | No | No Solar | [5 empty] | 2015-12-29 | 83 | 120 | 160 | 30% | 8.4 | 11.2 | 13.8 | 1615.9 | 134.66 | 3736 | 35640 | 2 | 4 | Single-family detached |  | Enclosed crawl space | 9.0, 1642.0, 615.0 | 30.0, 30.0, 59.0 | Frame | 30 |  |  |  |  | - | 151.0, 59.0 | 0.0, 0.0 | 21 | Between conditioned space and ambient, Between conditioned space and garage | 3449.0, 598.0 | 0.0, 0.0 | 23.0, 23.0 | 23 | 81.0, 7.5, 135.0, 131.800003, 102.0, 34.0, 107.5 | 0.3, 0.3, 0.3, 0.3, 0.3, 0.3, 0.3 | 0.3, 0.3, 0.3, 0.3, 0.3, 0.3, 0.3 | 0.3 | 0.3 | - | 35 | 9 | E*R49 Avg, R21 @ Edge | - | Conditioned area | 1 | 95 | Natural gas | AFUE | Fuel-fired air distribution heater | No | Conditioned area |  | 0.95 | Electric | Conventional | 50.0, 50.0 |  | - | - | 756.5 | 140.1 | 40 | CFM @ 50 Pascals | 100.0, 95.0, 5.0 | Conditioned space, Conditioned space, Attic, exposed | 0.0, 0.0, 8.0 | Yes | 95 | 2.6 | ACH @ 50 Pascals | Exhaust Only | 96 | 393.859 | 261.9716 | - | - | 2609.6431 | 40.28 | - | 8.9066 | - | 10.5531 | - | 31.2631 | 425.08 | - | 278.45 | 1819.9
Portland | OR | 97229 | Portland-Vancouver-Hillsboro, OR-WA | Washington | Portland Metro - 3 | 4C | Portland General Electric | NW Natural Gas | 29873 | 2015 | 2014 ORSC | No | No | No Solar | [5 empty] | 2015-12-29 | 84 | 95 | 121 | 11% | 7.7 | 8.5 | 10.6 | 1466.56 | 122.21 | 2491 | 21051 | 3 | 4 | Single-family detached |  | Enclosed crawl space | 17.0, 874.0, 385.0 | 30.0, 30.0, 30.0 | Frame | 30 |  |  |  |  | - | 147.0, 40.0, 60.0 | 0.0, 0.0, 0.0 | 21 | Between conditioned space and ambient, Between conditioned space and garage, Between conditioned space and attic | 2475.0, 356.0, 480.0 | 0.0, 0.0, 0.0 | 21.0, 21.0, 21.0 | 21 | 21.0, 20.0, 79.300003, 52.0, 35.0, 37.0, 49.5, 27.0 | 0.3, 0.3, 0.3, 0.3, 0.3, 0.3, 0.3, 0.3 | 0.3, 0.3, 0.3, 0.3, 0.3, 0.3, 0.3, 0.3 | 0.3 | 0.3 | - | 19.0, 0.0 | 12.3, 30.0 | 49 | 38 | Attic | 1 | 92.1 | Natural gas | AFUE | Fuel-fired air distribution heater | No | Garage or open crawl space |  | 0.57 | Natural gas | Conventional | 50 |  | 13 | SEER | 504.4 | 93.4 | 50 | CFM @ 50 Pascals | 90.0, 100.0, 10.0 | Attic, exposed, Attic, exposed, Conditioned space | 8.0, 8.0, 0.0 | No | 10 | 3.6 | ACH @ 50 Pascals | Air Cycler | 62 | 347.0865 | 270.9399 | 964.7395 | 168.3795 | - | 35.6334 | 3.2926 | 16.8379 | - | 10.6324 | 31.1967 | 10.106 | 378.87 | 102.72 | 170.16 | 1670.56
Damascus | OR | 97015 | Portland-Vancouver-Hillsboro, OR-WA | Clackamas | Portland Metro - 3 | 4C | Portland General Electric | NW Natural Gas | 29753 | 2015 | 2014 ORSC | No | No | No Solar | [5 empty] | 2015-12-29 | 86 | 98 | 134 | 12% | 8.2 | 9 | 11.7 | 1571.06 | 130.92 | 2903 | 25296 | 2 | 5 | Single-family detached |  | Enclosed crawl space | 1264.0, 406.0, 55.0 | 30.0, 38.0, 38.0 | Frame | 30 |  |  |  |  | - | 300.0, 42.0 | 0.0, 0.0 | 21 | Between conditioned space and ambient, Between conditioned space and garage | 2555.0, 381.0 | 0.0, 0.0 | 21.0, 21.0 | 21 | 95.0, 49.0, 173.0, 42.0 | 0.29, 0.29, 0.29, 0.29 | 0.31, 0.31, 0.31, 0.31 | 0.29 | 0.31 | - | 19 | 12.3 | 38 | - | Attic | 1 | 92.1 | Natural gas | AFUE | Fuel-fired air distribution heater | No | Garage or open crawl space |  | 0.59 | Natural gas | Conventional | 40 |  | 13 | SEER | 587.9 | 108.9 | 186 | CFM @ 50 Pascals | 100.0, 100.0 | Attic, exposed, Attic, exposed | 8.0, 8.0 | No | 0 | 2.81 | ACH @ 50 Pascals | Air Cycler | 50 | 322.3273 | 349.5827 | 1179.1598 | 163.0048 | - | 33.4258 | 4.0244 | 16.3005 | - | 10.8381 | 31.3124 | 10.106 | 362.27 | 126.01 | 164.73 | 1775.06
Wilsonville | OR | 97070 | Portland-Vancouver-Hillsboro, OR-WA | Clackamas | Portland Metro - 3 | 4C | Portland General Electric | NW Natural Gas | 29809 | 2015 | 2014 ORSC | No | No | No Solar | [5 empty] | 2015-12-29 | 86 | 120 | 168 | 29% | 8.7 | 11.4 | 14.5 | 1674.21 | 139.52 | 3994 | 38008 | 2 | 4 | Single-family detached |  | Enclosed crawl space | 41.0, 1663.0, 690.0 | 30.0, 30.0, 59.0 | Frame | 30 |  |  |  |  | - | 131.0, 48.0 | 0.0, 0.0 | 21 | Between conditioned space and ambient, Between conditioned space and garage | 3211.0, 484.0 | 0.0, 0.0 | 23.0, 23.0 | 23 | 87.0, 103.300003, 101.0, 102.0, 33.5, 143.5, 40.0 | 0.3, 0.3, 0.3, 0.3, 0.3, 0.3, 0.3 | 0.3, 0.3, 0.3, 0.3, 0.3, 0.3, 0.3 | 0.3 | 0.3 | - | 35 | 9 | 49 | - | Conditioned area | 1 | 95 | Natural gas | AFUE | Fuel-fired air distribution heater | No | Conditioned area |  | 0.95 | Electric | Conventional | 50.0, 50.0 |  | - | - | 808.8 | 149.8 | 40 | CFM @ 50 Pascals | 100.0, 95.0, 5.0 | Conditioned space, Conditioned space, Attic, exposed | 0.0, 0.0, 8.0 | Yes | 95 | 3.2 | ACH @ 50 Pascals | Exhaust Only | 90 | 399.835 | 268.6245 | - | - | 2609.644 | 40.9003 | - | 8.9066 | - | 10.5581 | - | 31.2693 | 431.83 | - | 278.5 | 1878.21
Wilsonville | OR | 97070 | Portland-Vancouver-Hillsboro, OR-WA | Clackamas | Portland Metro - 3 | 4C | Portland General Electric | NW Natural Gas | 29810 | 2015 | 2014 ORSC | No | No | No Solar | [5 empty] | 2015-12-29 | 90 | 123 | 160 | 27% | 9.2 | 11.9 | 13.8 | 1772.79 | 147.73 | 3736 | 35640 | 2 | 4 | Single-family detached |  | Enclosed crawl space | 9.0, 1642.0, 615.0 | 30.0, 30.0, 59.0 | Frame | 30 |  |  |  |  | - | 151.0, 59.0 | 0.0, 0.0 | 21 | Between conditioned space and ambient, Between conditioned space and garage | 3449.0, 598.0 | 0.0, 0.0 | 23.0, 23.0 | 23 | 81.0, 7.5, 135.0, 131.800003, 102.0, 34.0, 107.5 | 0.3, 0.3, 0.3, 0.3, 0.3, 0.3, 0.3 | 0.3, 0.3, 0.3, 0.3, 0.3, 0.3, 0.3 | 0.3 | 0.3 | - | 35 | 9 | E*R49 Avg, R21 @ Edge | - | Conditioned area | 1 | 95 | Natural gas | AFUE | Fuel-fired air distribution heater | No | Conditioned area |  | 0.95 | Electric | Conventional | 50.0, 50.0 |  | 13 | SEER | 756.5 | 140.1 | 40 | CFM @ 50 Pascals | 100.0, 95.0, 5.0 | Conditioned space, Conditioned space, Attic, exposed | 0.0, 0.0, 8.0 | Yes | 95 | 3.4 | ACH @ 50 Pascals | Exhaust Only | 95 | 414.9082 | 273.0641 | 1188.7893 | - | 2609.2791 | 42.4228 | 4.0573 | 8.9054 | - | 10.5483 | 31.574 | 31.371 | 447.49 | 128.11 | 279.37 | 1976.79
Bend | OR | 97702 | Bend, OR | Deschutes | Central - 8 | 5B | Pacific Power | Cascade Natural Gas | 28583 | 2015 | 2014 ORSC | No | No | Solar Electric (PV) | [5 empty] | 2015-12-30 | 6 | 113 | 140 | 34% | 1.7 | 25.3 | 22.7 | 0 | 0 | 2175 | 24833 | 2 | 4 | Single-family detached |  | Enclosed crawl space | 1385.0, 614.0 | 38.0, 38.0 | Frame | 38 |  |  |  |  | - | 17 | 2 | 28.7 | Between conditioned space and ambient | 1566.0, 364.0 | 2.0, 2.0 | 28.700001, 28.700001 | - | 86.699997, 77.300003, 137.0, 179.0 | 0.26, 0.26, 0.26, 0.26 | 0.24, 0.24, 0.24, 0.24 | 0.26 | 0.24 | 480 | 49.0, 49.0 | 11.0, 11.0 | - | 60 | Conditioned area | 1 | 12.2 | Electric | HSPF | Air-source heat pump | - | Garage or open crawl space |  | 0.95 | Electric | Conventional | 50 |  | 17.7 | SEER | 440.4 | 244.7 | - | CFM @ 50 Pascals | 100.0, 100.0 | Conditioned space, Conditioned space | 0.0, 0.0 | Yes | 100 | 4.12 | ACH @ 50 Pascals | Balanced | 92 | - | 2560.8569 | 603.7875 | - | 2702.1638 | 8.7401 | 2.0607 | 9.2224 | -48.4911 | 30.0803 | 29.3243 | 29.687 | 262.91 | 60.43 | 273.79 | 82.68
Portland | OR | 97211 | Portland-Vancouver-Hillsboro, OR-WA | Multnomah | Portland Metro - 3 | 4C | Pacific Power | NW Natural Gas | 24571 | 2015 | 2014 ORSC | No | No | No Solar | [5 empty] | 2015-12-30 | 30 | 48 | 91 | 32% | 5.3 | 7.5 | 14.4 | 540.8 | 45.07 | 559 | 6264 | 2 | 1 | Single-family detached |  | Enclosed crawl space | 348 | 38 | Frame | 38 |  |  |  |  | - | 71.0, 16.0 | 0.0, 0.0 | 21 | Between conditioned space and ambient, Between cond and another cond unit (adiabatic) | 1278.0, 288.0 | 0.0, 0.0 | 23.0, 23.0 | - | 37.799999, 18.700001, 36.299999, 3.5 | 0.3, 0.3, 0.3, 0.3 | 0.3, 0.3, 0.3, 0.3 | 0.3 | 0.3 | 96 | 38 | 11 | - | - | Conditioned area | 1 | 8.9 | Electric | HSPF | Air-source heat pump | - | Conditioned area |  | 0.82 | Natural gas | Instant water heater | - |  | 18 | SEER | 113.2 | 21 | - | CFM @ 50 Pascals | 100.0, 100.0 | Conditioned space, Conditioned space | 0.0, 0.0 | Yes | 100 | 2.5 | ACH @ 50 Pascals | Exhaust Only | 100 | - | 732.6098 | 226.9545 | 98.1101 | - | 2.5004 | 0.77459 | 9.811 | - | 28.8868 | 28.8869 | 10.106 | 72.23 | 22.38 | 99.15 | 738.8
Bend | OR | 97702 | Bend, OR | Deschutes | Central - 8 | 5B | Pacific Power | Cascade Natural Gas | 28379 | 2015 | 2014 ORSC | No | No | No Solar | [5 empty] | 2015-12-30 | 39 | 63 | 82 | 38% | 6 | 8.3 | 10.5 | 653.91 | 54.49 | 1321 | 10568 | 1 | 3 | Single-family detached |  | Enclosed crawl space | 1321 | 38 | Frame | 38 |  |  |  |  | - | - | - | - | - | 1128.0, 152.0 | 4.0, 4.0 | 23.0, 23.0 | 25 | 12.0, 4.0, 38.299999, 99.0 | 0.3, 0.3, 0.3, 0.3 | 0.3, 0.3, 0.3, 0.3 | 0.3 | 0.3 | 153 | 38 | 11 | 49 | - | Garage or open crawl space | 1 | 95 | Natural gas | AFUE | Fuel-fired hydronic distribution heater | No | Garage or open crawl space |  | 0.95 | Natural gas | Instant water heater | - |  | - | - | - | - | - | - | - | - | - | No | 0 | 2.9 | ACH @ 50 Pascals | Exhaust Only | 97 | 120.1359 | 32.4142 | - | 90.0613 | - | 12.1242 | - | 9.0061 | - | 9.2327 | - | 9.071 | 111.94 | - | 81.69 | 803.91
Bend | OR | 97701 | Bend, OR | Deschutes | Central - 8 | 5B | Pacific Power | Cascade Natural Gas | 18131 | 2015 | 2014 ORSC | No | No | No Solar | [5 empty] | 2015-12-30 | 44 | 67 | 107 | 29% | 11 | 15.6 | 17.2 | 946.89 | 78.91 | 1210 | 11830 | 1 | 2 | Single-family detached |  | Enclosed crawl space | 1210 | 38 | Frame | 38 |  |  |  |  | - | - | - | - | - | 1208.0, 225.0, 20.0 | 0.0, 0.0, 0.0 | 23.0, 23.0, 23.0 | - | 31.0, 84.599998, 65.800003 | 0.3, 0.3, 0.3 | 0.22, 0.22, 0.22 | 0.3 | 0.22 | 197 | 49 | 11 | - | - | Conditioned area | 1 | 10.6 | Electric | HSPF | Air-source heat pump | No | Garage or open crawl space |  | 0.95 | Electric | Conventional | 50 |  | 19 | SEER | 326.7 | 60.5 | - | CFM @ 50 Pascals | 100.0, 100.0 | Conditioned space, Conditioned space | 0.0, 0.0 | Yes | 100 | 1.66 | ACH @ 50 Pascals | Balanced | 100 | - | 1259.722 | 330.171 | - | 2702.1638 | 4.2994 | 1.1269 | 9.2224 | - | 28.8868 | 28.887 | 28.9484 | 124.2 | 32.55 | 266.97 | 1060.89
Portland | OR | 97217 | Portland-Vancouver-Hillsboro, OR-WA | Multnomah | Portland Metro - 3 | 4C | Portland General Electric | NW Natural Gas | 24156 | 2015 | 2014 ORSC | No | No | No Solar | [5 empty] | 2015-12-30 | 52 | 72 | 101 | 27% | 5 | 6.3 | 8.9 | 955.43 | 79.62 | 1853 | 16955 | 2 | 3 | Single-family detached |  | Enclosed crawl space | 959.0, 77.0 | 38.0, 38.0 | Frame | 38 |  |  |  |  | - | 134 | - | 21 | Between conditioned space and ambient | 2310 | - | 23 | - | 74.5, 92.0, 53.299999, 101.0 | 0.3, 0.3, 0.3, 0.3 | 0.3, 0.3, 0.3, 0.3 | 0.3 | 0.3 | 321 | 35 | 9 | - | - | Attic | 1 | 92 | Natural gas | AFUE | Fuel-fired air distribution heater | No | Conditioned area |  | 0.93 | Natural gas | Instant water heater | - |  | - | - | 375.2 | 69.5 | 35 | CFM @ 50 Pascals | 40.0, 40.0, 50.0, 50.0, 10.0, 10.0 | Enclosed crawl space, Enclosed crawl space, Attic, exposed, Attic, exposed, Conditioned space, Conditioned space | 8.0, 8.0, 8.0, 8.0, 0.0, 0.0 | No | 10 | 2.49 | ACH @ 50 Pascals | Air Cycler | 81 | 201.1593 | 185.9654 | - | 86.5057 | - | 20.7506 | - | 8.6506 | - | 10.7302 | - | 10.106 | 222.66 | - | 87.42 | 1159.43
Aloha | OR | 97006 | Portland-Vancouver-Hillsboro, OR-WA | Washington | Portland Metro - 3 | 4C | Portland General Electric | NW Natural Gas | 28028 | 2015 | 2014 ORSC | No | No | No Solar | [5 empty] | 2015-12-30 | 52 | 84 | 113 | 37% | 5.2 | 7.5 | 9.9 | 987.37 | 82.28 | 2240 | 19346 | 2 | 4 | Single-family detached |  | Enclosed crawl space | 914.0, 362.0, 104.0 | 30.0, 67.0, 30.0 | Frame | 30 |  |  |  |  | - | 94 | - | 21 | Between conditioned space and ambient | 2260.0, 346.0, 34.0 | 0.0, 0.0, 0.0 | 23.0, 23.0, 23.0 | - | 63.0, 162.0, 55.0, 47.0 | 0.25, 0.25, 0.25, 0.25 | 0.28, 0.28, 0.28, 0.28 | 0.25 | 0.28 | 327 | 38 | 11 | - | - | Conditioned area | 1 | 95 | Natural gas | AFUE | Fuel-fired air distribution heater | No | Conditioned area |  | 0.96 | Natural gas | Instant water heater | - |  | - | - | 453.6 | 84 | 40 | CFM @ 50 Pascals | 100.0, 100.0 | Conditioned space, Conditioned space | 0.0, 0.0 | Yes | 100 | 1.9 | ACH @ 50 Pascals | Exhaust Only | 100 | 185.037 | 265.8911 | - | 83.8024 | - | 19.4112 | - | 8.3802 | - | 11.0715 | - | 10.106 | 214.91 | - | 84.69 | 1191.37
Beaverton | OR | 97006 | Portland-Vancouver-Hillsboro, OR-WA | Washington | Portland Metro - 3 | 4C | Portland General Electric | NW Natural Gas | 26134 | 2015 | 2014 ORSC | No | No | No Solar | [5 empty] | 2015-12-30 | 55 | 86 | 114 | 36% | 5.4 | 7.5 | 10.1 | 1025.06 | 85.42 | 2289 | 19926 | 2 | 4 | Single-family detached |  | Enclosed crawl space | 1282.0, 379.0, 29.0 | 38.0, 50.400002, 50.400002 | Frame | 38 |  |  |  |  | - | 113.0, 40.0 | 0.0, 0.0 | 21 | Between conditioned space and ambient, Between conditioned space and garage | 2504.0, 360.0 | 0.0, 0.0 | 23.0, 23.0 | 23 | 70.0, 157.5, 33.0, 60.0 | 0.3, 0.3, 0.3, 0.3 | 0.3, 0.3, 0.3, 0.3 | 0.3 | 0.3 | 321 | 35 | 9 | - | - | Conditioned area | 1 | 96 | Natural gas | AFUE | Fuel-fired air distribution heater | Yes | Garage or open crawl space |  | 0.95 | Natural gas | Instant water heater | - |  | - | - | 463.5 | 85.8 | 40 | CFM @ 50 Pascals | 100.0, 100.0 | Conditioned space, Conditioned space | 0.0, 0.0 | Yes | 100 | 2.13 | ACH @ 50 Pascals | Air Cycler | 89 | 207.6892 | 57.1734 | - | 84.6845 | - | 20.9641 | - | 8.4685 | - | 10.281 | - | 10.106 | 215.53 | - | 85.58 | 1229.06
Portland | OR | 97211 | Portland-Vancouver-Hillsboro, OR-WA | Multnomah | Portland Metro - 3 | 4C | Pacific Power | NW Natural Gas | 19511 | 2015 | 2014 ORSC | No | No | No Solar | [5 empty] | 2015-12-30 | 58 | 85 | 113 | 28% | 10.2 | 13.6 | 18.8 | 944.78 | 78.73 | 1749 | 15741 | 3 | 2 | Townhouse, end unit |  | Slab | 663.0, 67.0 | 59.0, 59.0 | Frame | 59 |  |  |  |  | - | 110.0, 20.0, 46.0 | 0.0, 0.0, 0.0 | 21 | Between conditioned space and ambient, Between conditioned space and garage, Between cond and another cond unit (adiabatic) | 1765.0, 180.0, 846.0, 19.0 | 0.0, 0.0, 0.0, 0.0 | 23.0, 23.0, 23.0, 23.0 | 23 | 89.300003, 70.0, 106.0 | 0.3, 0.3, 0.3 | 0.32, 0.32, 0.32 | 0.3 | 0.32 | 265 | 35.0, 0.0 | 9.0, 30.0 | - | 38 | Conditioned area | 1 | 10.6 | Electric | HSPF | Air-source heat pump | - | Garage or open crawl space |  | 0.82 | Natural gas | Instant water heater | - |  | 19 | SEER | 354.173 | 65.5875 | - | CFM @ 50 Pascals | 100.0, 100.0 | Conditioned space, Conditioned space | 0.0, 0.0 | Yes | 100 | 4 | ACH @ 50 Pascals | Exhaust Only | 83 | - | 2753.1667 | 325.373 | 98.1101 | - | 9.3965 | 1.1105 | 9.811 | - | 28.9515 | 28.8869 | 10.106 | 272.04 | 32.08 | 99.15 | 1142.78
Forest Grove | OR | 97116 | Portland-Vancouver-Hillsboro, OR-WA | Washington | Portland Metro - 3 | 4C | Forest Grove Light & Power | NW Natural Gas | 29887 | 2015 | 2014 ORSC | No | No | No Solar | [5 empty] | 2015-12-30 | 58 | 70 | 98 | 17% | 2.6 | 3.2 | 4.5 | 699.83 | 58.32 | 1756 | 15817 | 2 | 3 | Single-family detached |  | Enclosed crawl space | 644.0, 373.5, 134.0 | 30.0, 30.0, 30.0 | Frame | 30 |  |  |  |  | - | 129.5, 10.5 | 0.0, 0.0 | 21 | Between conditioned space and ambient, Between conditioned space and attic | 831.599976, 351.0, 1109.5, 15.0 | 0.0, 0.0, 0.0, 0.0 | 23.0, 23.0, 23.0, 21.0 | - | 7.5, 88.5, 13.5, 8.0, 42.0, 31.5, 22.5, 16.0 | 0.3, 0.3, 0.3, 0.3, 0.3, 0.3, 0.3, 0.3 | 0.29, 0.29, 0.29, 0.29, 0.29, 0.29, 0.29, 0.29 | 0.3 | 0.29 | 220.5 | 35.0, 0.0 | 9.0, 40.0 | - | - | Garage or open crawl space | 1 | 92 | Natural gas | AFUE | Fuel-fired air distribution heater | No | Garage or open crawl space |  | 0.62 | Natural gas | Conventional | 40 |  | - | - | 355.6 | 65.9 | 98 | CFM @ 50 Pascals | 50.0, 50.0, 100.0 | Enclosed crawl space, Attic, exposed, Attic, exposed | 8.0, 8.0, 8.0 | No | 0 | 3.17 | ACH @ 50 Pascals | Exhaust Only | 100 | 211.9594 | 220.5465 | - | 150.3057 | - | 21.9487 | - | 15.0306 | - | 10.2881 | - | 10.106 | 225.81 | - | 151.9 | 975.83
Portland | OR | 97206 | Portland-Vancouver-Hillsboro, OR-WA | Multnomah | Portland Metro - 3 | 4C | Portland General Electric | NW Natural Gas | 24994 | 2015 | 2014 ORSC | No | No | No Solar | [5 empty] | 2015-12-30 | 60 | 87 | 120 | 30% | 5.8 | 7.7 | 10.5 | 1105.75 | 92.15 | 2467 | 22145 | 2 | 4 | Single-family detached |  | Conditioned basement | 618.0, 90.0 | 50.400002, 50.400002 | Slab | 10 |  |  |  |  | 21 | 203.0, 40.0 | 0.0, 0.0 | 21 | Between conditioned space and ambient, Between conditioned space and garage | 2719.0, 320.0 | 0.0, 0.0 | 23.0, 23.0 | - | 98.800003, 133.5, 104.300003, 65.0 | 0.3, 0.3, 0.3, 0.3 | 0.29, 0.29, 0.29, 0.29 | 0.3 | 0.29 | 402 | 35 | 9 | - | - | Conditioned area | 1 | 95.5 | Natural gas | AFUE | Fuel-fired air distribution heater | No | Conditioned area |  | 0.82 | Natural gas | Instant water heater | - |  | - | - | 499.6 | 92.5 | 40 | CFM @ 50 Pascals | 95.0, 95.0, 5.0, 5.0 | Conditioned space, Conditioned space, Attic, exposed, Attic, exposed | 0.0, 0.0, 8.0, 8.0 | Yes | 95 | 2.76 | ACH @ 50 Pascals | Air Cycler | 100 | 239.0944 | 187.9037 | - | 98.1101 | - | 24.5507 | - | 9.811 | - | 10.636 | - | 10.106 | 261.12 | - | 99.15 | 1309.75
Forest Grove | OR | 97116 | Portland-Vancouver-Hillsboro, OR-WA | Washington | Portland Metro - 3 | 4C | Forest Grove Light & Power | NW Natural Gas | 29886 | 2015 | 2014 ORSC | No | No | No Solar | [5 empty] | 2015-12-30 | 60 | 73 | 98 | 18% | 2.6 | 3.3 | 4.5 | 729.96 | 60.83 | 1756 | 15817 | 2 | 3 | Single-family detached |  | Enclosed crawl space | 644.0, 373.5, 134.0 | 30.0, 30.0, 30.0 | Frame | 30 |  |  |  |  | - | 129.5, 10.5 | 0.0, 0.0 | 21 | Between conditioned space and ambient, Between conditioned space and attic | 831.599976, 351.0, 1109.5, 10.5, 15.0 | 0.0, 0.0, 0.0, 0.0, 0.0 | 23.0, 23.0, 23.0, 21.0, 23.0 | - | 7.5, 88.5, 13.5, 8.0, 42.0, 31.5, 22.5, 16.0 | 0.3, 0.3, 0.3, 0.3, 0.3, 0.3, 0.3, 0.3 | 0.29, 0.29, 0.29, 0.29, 0.29, 0.29, 0.29, 0.29 | 0.3 | 0.29 | 229.5 | 35.0, 0.0 | 9.0, 40.0 | - | - | Garage or open crawl space | 1 | 92 | Natural gas | AFUE | Fuel-fired air distribution heater | No | Garage or open crawl space |  | 0.62 | Natural gas | Conventional | 40 |  | 14 | SEER | 355.6 | 65.9 | 88 | CFM @ 50 Pascals | 50.0, 50.0, 100.0 | Enclosed crawl space, Attic, exposed, Attic, exposed | 8.0, 8.0, 8.0 | No | 0 | 2.8 | ACH @ 50 Pascals | Exhaust Only | 100 | 205.3282 | 212.9822 | 680.8029 | 150.3057 | - | 21.2597 | 2.3236 | 15.0306 | - | 10.2875 | 16.0223 | 10.106 | 218.71 | 37.23 | 151.9 | 1005.96
Portland | OR | 97219 | Portland-Vancouver-Hillsboro, OR-WA | Multnomah | Portland Metro - 3 | 4C | Portland General Electric | NW Natural Gas | 25296 | 2015 | 2014 ORSC | No | No | No Solar | [5 empty] | 2015-12-30 | 68 | 95 | 130 | 28% | 6.7 | 8.6 | 11.3 | 1279.55 | 106.63 | 2781 | 23709 | 2 | 3 | Single-family detached |  | Enclosed crawl space | 1213.0, 461.0, 73.0 | 38.0, 50.400002, 50.400002 | Frame | 38 |  |  |  |  | - | 130.0, 42.0 | 0.0, 0.0 | 21 | Between conditioned space and ambient, Between conditioned space and garage | 2514.0, 378.0 | 0.0, 0.0 | 23.0, 23.0 | 23 | 109.0, 193.5, 54.200001, 32.0 | 0.3, 0.3, 0.3, 0.3 | 0.3, 0.3, 0.3, 0.3 | 0.3 | 0.3 | 389 | 35 | 9 | - | - | Conditioned area | 1 | 95.5 | Natural gas | AFUE | Fuel-fired air distribution heater | - | Garage or open crawl space |  | 0.82 | Natural gas | Instant water heater | - |  | 13 | SEER | 563.2 | 104.3 | 81 | CFM @ 50 Pascals | 70.0, 70.0, 30.0, 30.0 | Conditioned space, Conditioned space, Attic, exposed, Attic, exposed | 0.0, 0.0, 8.0, 8.0 | No | 70 | 2.52 | ACH @ 50 Pascals | Air Cycler | 88 | 271.7133 | 235.5745 | 941.8177 | 98.1101 | - | 27.9753 | 3.2144 | 9.811 | - | 10.6913 | 31.1967 | 10.106 | 299.09 | 100.28 | 99.15 | 1483.55
Grants Pass | OR | 97526 | - | Josephine | Southern - 6 | 4C | Pacific Power | Avista | 29858 | 2015 | 2014 ORSC | No | No | No Solar | [5 empty] | 2015-12-30 | 73 | 99 | 125 | 24% | 11.9 | 15.8 | 16.6 | 1335.2 | 111.27 | 2637 | 23503 | 2 | 3 | Single-family detached |  | Enclosed crawl space | 1873 | 30 | Frame | 38 |  |  |  |  | - | 73.0, 18.0 | 0.0, 0.0 | 21 | Between conditioned space and ambient, Between conditioned space and garage | 2806.0, 359.0 | 0.0, 0.0 | 23.0, 23.0 | 23 | 186.0, 101.5, 190.0, 46.5 | 0.3, 0.3, 0.3, 0.3 | 0.3, 0.3, 0.3, 0.3 | 0.3 | 0.3 | 524 | 35.0, 0.0 | 9.0, 40.0 | 49 | 38 | Attic | 1 | 96.5 | Natural gas | AFUE | Fuel-fired air distribution heater | Yes | Garage or open crawl space |  | 2.7 | Electric | Heat pump | 50 |  | 13 | SEER | 534 | 197.8 | 93 | CFM @ 50 Pascals | 100.0, 100.0 | Attic, exposed, Attic, exposed | 8.0, 8.0 | No | 0 | 3.4 | ACH @ 50 Pascals | Exhaust Only | 90 | 383.9851 | 394.5418 | 1170.1416 | - | 919.5137 | 39.7451 | 3.9937 | 3.1383 | - | 11.1814 | 28.9735 | 28.9699 | 444.4 | 115.71 | 90.92 | 1527.2
Bend | OR | 97701 | Bend, OR | Deschutes | Central - 8 | 5B | Pacific Power | Cascade Natural Gas | 29807 | 2015 | 2014 ORSC | No | No | No Solar | [5 empty] | 2015-12-30 | 82 | 98 | 120 | 15% | 10.7 | 11.8 | 15.2 | 1218.65 | 101.55 | 2237 | 20262 | 2 | 3 | Single-family detached |  | Enclosed crawl space | 1350.0, 336.0 | 38.0, 38.0 | Frame | 38 |  |  |  |  | - | 87.0, 87.0 | 0.0, 0.0 | 21 | Between conditioned space and ambient, Between conditioned space and attic | 2349.0, 191.0, 42.0 | 0.0, 0.0, 0.0 | 23.0, 23.0, 23.0 | - | 50.0, 85.0, 92.5, 42.0 | 0.35, 0.35, 0.35, 0.35 | 0.3, 0.3, 0.3, 0.3 | 0.35 | 0.3 | 269 | 35 | 9 | - | - | Garage or open crawl space | 1 | 95 | Natural gas | AFUE | Fuel-fired air distribution heater | No | Garage or open crawl space |  | 0.62 | Natural gas | Conventional | 50 |  | - | - | 453 | 83.9 | 129 | CFM @ 50 Pascals | 50.0, 50.0, 50.0, 50.0 | Enclosed crawl space, Enclosed crawl space, Attic, exposed, Attic, exposed | 8.0, 8.0, 8.0, 8.0 | No | 0 | 4.76 | ACH @ 50 Pascals | Air Cycler | 66 | 393.7204 | 363.3528 | - | 160.2025 | - | 40.6121 | - | 16.0202 | - | 9.6574 | - | 9.071 | 392.21 | - | 145.32 | 1368.65
Bend | OR | 97701 | Bend, OR | Deschutes | Central - 8 | 5B | Pacific Power | Cascade Natural Gas | 29846 | 2015 | 2014 ORSC | No | No | Solar Electric (PV) | [5 empty] | 2015-12-30 | 102 | 168 | 179 | 28% | 10.2 | 20 | 22.7 | 1268.62 | 105.72 | 3688 | 36388 | 2 | 5 | Single-family detached |  | Enclosed crawl space | 2745.0, 432.0 | 38.0, 38.0 | Frame | 38 |  |  |  |  | - | 103.0, 48.0 | 2.0, 2.0 | 28.7 | Between conditioned space and ambient, Between conditioned space and garage | 3314.0, 477.0, 613.0 | 2.0, 2.0, 2.0 | 28.700001, 28.700001, 28.700001 | - | 202.5, 27.799999, 228.0, 297.0 | 0.2, 0.2, 0.2, 0.2 | 0.28, 0.28, 0.28, 0.28 | 0.2 | 0.28 | 773 | 38.0, 0.0 | 11.0, 30.0 | - | 38 | Garage or open crawl space | 1 | 96 | Natural gas | AFUE | Fuel-fired air distribution heater | No | Garage or open crawl space |  | 0.6 | Natural gas | Conventional | 75 |  | 13 | SEER | 746.8 | 138.3 | 158 | CFM @ 50 Pascals | 50.0, 50.0, 50.0, 50.0 | Enclosed crawl space, Enclosed crawl space, Attic, exposed, Attic, exposed | 8.0, 8.0, 8.0, 8.0 | No | 0 | 2.78 | ACH @ 50 Pascals | Air Cycler | 91 | 640.9222 | 546.6779 | 1220.4205 | 170.5618 | - | 65.958 | 4.1653 | 17.0562 | -18.575 | 9.6128 | 29.4773 | 9.071 | 634.04 | 122.78 | 154.72 | 1418.62
Powell Butte | OR | 97753 | - | Crook | Central - 8 | 5B | Central Electric Cooperative | Cascade Natural Gas | 29637 | 2015 | 2014 ORSC | No | No | No Solar | [5 empty] | 2015-12-30 | 143 | 178 | 191 | 19% | 7 | 8.8 | 9 | 1737.4 | 144.78 | 3959 | 47612 | 2 | 4 | Single-family detached |  | Enclosed crawl space | 2907 | 38 | Frame | 38 |  |  |  |  | - | 138 | - | 21 | Between conditioned space and ambient | 4889.0, 360.0, 130.0 | 0.0, 0.0, 0.0 | 23.0, 23.0, 23.0 | - | 54.0, 41.799999, 264.399994, 105.099998 | 0.3, 0.3, 0.3, 0.3 | 0.27, 0.27, 0.27, 0.27 | 0.3 | 0.27 | 473 | 35.0, 0.0 | 9.0, 30.0 | - | 38 | Garage or open crawl space | 1 | 96 | Natural gas | AFUE | Fuel-fired air distribution heater | Yes | Garage or open crawl space |  | 0.68 | Natural gas | Conventional | 75 |  | 13 | SEER | 801.7 | 148.5 | 201 | CFM @ 50 Pascals | 50.0, 50.0, 50.0, 50.0 | Enclosed crawl space, Enclosed crawl space, Attic, exposed, Attic, exposed | 8.0, 8.0, 8.0, 8.0 | No | 0 | 4.79 | ACH @ 50 Pascals | Air Cycler | 80 | 910.7565 | 249.2833 | 1194.2198 | 140.6259 | - | 91.9264 | 4.0758 | 14.0626 | - | 9.166 | 22.0453 | 9.071 | 842.6 | 89.85 | 127.56 | 1918.36
Central Point | OR | 97502 | Medford, OR | Jackson | Southern - 6 | 4C | Pacific Power | - | 29932 | 2015 | 2014 ORSC | No | No | No Solar | [5 empty] | 2016-01-05 | 27 | 49 | 104 | 39% | 7 | 11.7 | 18.2 | 655.64 | 54.64 | 1260 | 11840 | 1 | 2 | Townhouse, inside unit |  | Enclosed crawl space | 1260 | 38 | Frame | 38 |  |  |  |  | - | - | - | - | - | 378.0, 864.0, 216.0 | 0.0, 24.0, 0.0 | 23.0, 0.0, 23.0 | 23 | 50.0, 38.0 | 0.3, 0.3 | 0.26, 0.26 | 0.3 | 0.26 | 88 | 45 | 15 | 60 | 38 | Conditioned area | 1 | 9.5 | Electric | HSPF | Air-source heat pump | Yes | Garage or open crawl space |  | 2.7 | Electric | Heat pump | 50 |  | 18 | SEER | 340.2 | 63 | - | CFM @ 50 Pascals | 100.0, 100.0 | Conditioned space, Conditioned space | 8.0, 8.0 | Yes | 100 | 2.3 | ACH @ 50 Pascals | Exhaust Only | 100 | - | 496.8513 | 426.367 | - | 919.1158 | 1.6957 | 1.4552 | 3.1369 | - | 28.8868 | 28.8869 | 28.9484 | 48.98 | 42.04 | 90.81 | 769.64
Wilsonville | OR | 97070 | Portland-Vancouver-Hillsboro, OR-WA | Clackamas | Portland Metro - 3 | 4C | Portland General Electric | - | 29567 | 2015 | 2014 ORSC | No | No | No Solar | [5 empty] | 2016-01-05 | 28 | 37 | 90 | 18% | 3.5 | 4.3 | 7.3 | 706.9 | 58.91 | 530 | 4770 | 1 | 1 | Duplex, single unit |  | More than one type | 530 | 50.4 | Frame | 50 |  |  |  |  | - | - | - | - | - | 612.0, 225.0 | 0.0, 0.0 | 23.0, 23.0 | 23 | 30.0, 43.5, 30.0 | 0.3, 0.3, 0.3 | 0.29, 0.29, 0.29 | 0.3 | 0.29 | 103.5 | 35 | 9 | - | - | Conditioned area | 1 | 9 | Electric | HSPF | Air-source heat pump | - | Conditioned area |  | 0.95 | Electric | Conventional | 50 |  | 19 | SEER | 143.1 | 26.5 | - | CFM @ 50 Pascals | 100.0, 100.0 | Conditioned space, Conditioned space | 0.0, 0.0 | Yes | 100 | 3.13 | ACH @ 50 Pascals | Exhaust Only | 100 | - | 430.5888 | 228.5132 | - | 2507.3062 | 1.4696 | 0.77991 | 8.5574 | - | 31.1966 | 31.1967 | 31.2631 | 45.85 | 24.33 | 267.53 | 826.9
Wilsonville | OR | 97070 | Portland-Vancouver-Hillsboro, OR-WA | Clackamas | Portland Metro - 3 | 4C | Portland General Electric | NW Natural Gas | 29783 | 2015 | 2014 ORSC | No | No | No Solar | [5 empty] | 2016-01-05 | 28 | 37 | 90 | 18% | 3.5 | 4.3 | 7.3 | 709.38 | 59.11 | 530 | 4770 | 1 | 1 | Duplex, single unit |  | More than one type | 530 | 50.4 | Frame | 50 |  |  |  |  | - | - | - | - | - | 612.0, 225.0 | 0.0, 0.0 | 23.0, 23.0 | 23 | 30.0, 43.5, 30.0 | 0.3, 0.3, 0.3 | 0.29, 0.29, 0.29 | 0.3 | 0.29 | 104 | 35 | 9 | 49 | - | Conditioned area | 1 | 9 | Electric | HSPF | Air-source heat pump | - | Conditioned area |  | 0.95 | Electric | Conventional | 50 |  | 19 | SEER | 143.1 | 26.5 | - | CFM @ 50 Pascals | 100.0, 100.0 | Conditioned space, Conditioned space | 0.0, 0.0 | Yes | 100 | 2.2 | ACH @ 50 Pascals | Exhaust Only | 93 | - | 400.0215 | 232.4096 | - | 2507.3022 | 1.3653 | 0.79321 | 8.5573 | - | 31.1966 | 31.1967 | 31.2631 | 42.59 | 24.75 | 267.53 | 829.38
Wilsonville | OR | 97070 | Portland-Vancouver-Hillsboro, OR-WA | Clackamas | Portland Metro - 3 | 4C | Portland General Electric | - | 29785 | 2015 | 2014 ORSC | No | No | No Solar | [5 empty] | 2016-01-05 | 28 | 37 | 90 | 18% | 3.5 | 4.3 | 7.3 | 710.59 | 59.22 | 530 | 4770 | 1 | 1 | Duplex, single unit |  | More than one type | 530 | 50.4 | Frame | 50 |  |  |  |  | - | - | - | - | - | 612.0, 225.0 | 0.0, 0.0 | 23.0, 23.0 | 23 | 30.0, 43.5, 30.0 | 0.3, 0.3, 0.3 | 0.29, 0.29, 0.29 | 0.3 | 0.29 | 104 | 35 | 9 | 49 | - | Conditioned area | 1 | 9 | Electric | HSPF | Air-source heat pump | - | Conditioned area |  | 0.95 | Electric | Conventional | 50 |  | 19 | SEER | 143.1 | 26.5 | - | CFM @ 50 Pascals | 100.0, 100.0 | Conditioned space, Conditioned space | 0.0, 0.0 | Yes | 100 | 2.67 | ACH @ 50 Pascals | Exhaust Only | 93 | - | 412.227 | 231.593 | - | 2507.3037 | 1.4069 | 0.79042 | 8.5573 | - | 31.1966 | 31.1967 | 31.2631 | 43.89 | 24.66 | 267.53 | 830.59
Wilsonville | OR | 97070 | Portland-Vancouver-Hillsboro, OR-WA | Clackamas | Portland Metro - 3 | 4C | Portland General Electric | - | 29789 | 2015 | 2014 ORSC | No | No | No Solar | [5 empty] | 2016-01-05 | 28 | 37 | 90 | 17% | 3.6 | 4.3 | 7.3 | 715.57 | 59.63 | 530 | 4770 | 1 | 1 | Duplex, single unit |  | More than one type | 530 | 50.4 | Frame | 50 |  |  |  |  | - | - | - | - | - | 612.0, 225.0 | 0.0, 0.0 | 23.0, 23.0 | 23 | 30.0, 43.5, 30.0 | 0.3, 0.3, 0.3 | 0.29, 0.29, 0.29 | 0.3 | 0.29 | 104 | 35 | 9 | 47 | - | Conditioned area | 1 | 9 | Electric | HSPF | Air-source heat pump | - | Conditioned area |  | 0.95 | Electric | Conventional | 50 |  | 19 | SEER | 143.1 | 26.5 | - | CFM @ 50 Pascals | 100.0, 100.0 | Conditioned space, Conditioned space | 0.0, 0.0 | Yes | 100 | 4.43 | ACH @ 50 Pascals | Exhaust Only | 93 | - | 462.5806 | 228.0589 | - | 2507.3101 | 1.5788 | 0.77836 | 8.5574 | - | 31.1966 | 31.1967 | 31.2631 | 49.25 | 24.28 | 267.53 | 835.57
Wilsonville | OR | 97070 | Portland-Vancouver-Hillsboro, OR-WA | Clackamas | Portland Metro - 3 | 4C | Portland General Electric | NW Natural Gas | 25968 | 2015 | 2014 ORSC | No | No | No Solar | [5 empty] | 2016-01-05 | 29 | 40 | 90 | 19% | 3.6 | 4.5 | 7.3 | 724.89 | 60.41 | 530 | 4770 | 1 | 1 | Single-family detached |  | More than one type | 530 | 50.4 | Frame | 50 |  |  |  |  | - | - | - | - | - | 837 | - | 23 | 23 | 30.0, 25.0, 43.5, 30.0 | 0.3, 0.3, 0.3, 0.3 | 0.29, 0.29, 0.29, 0.29 | 0.3 | 0.29 | 129 | 35 | 9 | - | - | Conditioned area | 1 | 9 | Electric | HSPF | Air-source heat pump | - | Conditioned area |  | 0.95 | Electric | Conventional | 50 |  | 19 | SEER | 143.1 | 26.5 | - | CFM @ 50 Pascals | 100.0, 100.0 | Conditioned space, Conditioned space | 0.0, 0.0 | Yes | 100 | 2.63 | ACH @ 50 Pascals | Exhaust Only | 100 | - | 578.7374 | 249.3247 | - | 2507.3245 | 1.9752 | 0.85094 | 8.5574 | - | 31.1966 | 31.1967 | 31.2631 | 61.62 | 26.55 | 267.53 | 844.89
Wilsonville | OR | 97070 | Portland-Vancouver-Hillsboro, OR-WA | Clackamas | Portland Metro - 3 | 4C | Portland General Electric | - | 28098 | 2015 | 2014 ORSC | No | No | No Solar | [5 empty] | 2016-01-05 | 30 | 40 | 90 | 19% | 3.6 | 4.5 | 7.3 | 725.1 | 60.43 | 530 | 4770 | 1 | 1 | Single-family detached |  | More than one type | 530 | 50.4 | Frame | 50 |  |  |  |  | - | - | - | - | - | 837 | - | 23 | 23 | 30.0, 25.0, 43.5, 30.0 | 0.29, 0.29, 0.29, 0.29 | 0.29, 0.29, 0.29, 0.29 | 0.29 | 0.29 | 129 | 35 | 9 | - | - | Conditioned area | 1 | 9 | Electric | HSPF | Air-source heat pump | - | Conditioned area |  | 0.95 | Electric | Conventional | 50 |  | 19 | SEER | 143.1 | 26.5 | - | CFM @ 50 Pascals | 100.0, 100.0 | Conditioned space, Conditioned space | 0.0, 0.0 | Yes | 100 | 2.86 | ACH @ 50 Pascals | Exhaust Only | 100 | - | 585.7234 | 244.3328 | - | 2507.3252 | 1.9991 | 0.8339 | 8.5574 | - | 31.1966 | 31.1967 | 31.2631 | 62.36 | 26.01 | 267.53 | 845.1
Central Point | OR | 97502 | Medford, OR | Jackson | Southern - 6 | 4C | Pacific Power | - | 29931 | 2015 | 2014 ORSC | No | No | No Solar | [5 empty] | 2016-01-05 | 31 | 57 | 104 | 39% | 7.7 | 12.9 | 18.3 | 701.75 | 58.48 | 1263 | 11867 | 1 | 2 | Townhouse, end unit |  | Enclosed crawl space | 1263 | 38 | Frame | 38 |  |  |  |  | - | - | - | - | - | 855.0, 378.0, 216.0, 72.0 | 0.0, 24.0, 0.0, 24.0 | 23.0, 0.0, 23.0, 0.0 | 23 | 50.0, 38.0, 79.0 | 0.3, 0.3, 0.3 | 0.26, 0.26, 0.26 | 0.3 | 0.26 | 167 | 45 | 15 | 60 | 38 | Conditioned area | 1 | 9.5 | Electric | HSPF | Air-source heat pump | - | Garage or open crawl space |  | 2.7 | Electric | Heat pump | 50 |  | 18 | SEER | 341.01 | 63.15 | - | CFM @ 50 Pascals | 100.0, 100.0 | Conditioned space, Conditioned space | 8.0, 8.0 | Yes | 100 | 2.1 | ACH @ 50 Pascals | Exhaust Only | 100 | - | 874.2922 | 512.7902 | - | 919.1158 | 2.9839 | 1.7501 | 3.1369 | - | 28.8868 | 28.8869 | 28.9484 | 86.2 | 50.56 | 90.81 | 815.75
Portland | OR | 97229 | Portland-Vancouver-Hillsboro, OR-WA | Washington | Portland Metro - 3 | 4C | Portland General Electric | NW Natural Gas | 30270 | 2015 | 2014 ORSC | No | No | No Solar | [5 empty] | 2016-01-05 | 32 | 57 | 106 | 36% | 3.7 | 5.4 | 8.9 | 729.75 | 60.81 | 1382 | 11789 | 2 | 3 | Townhouse, inside unit |  | More than one type | 7.0, 595.0, 185.0 | 30.0, 30.0, 30.0 | Frame | 30 |  |  |  |  | - | 28.0, 43.0, 47.0 | 0.0, 0.0, 0.0 | 21 | Between conditioned space and ambient, Between conditioned space and garage, Between cond and another cond unit (adiabatic) | 585.0, 391.0, 1068.0 | 0.0, 0.0, 0.0 | 21.0, 21.0, 11.0 | 21 | 6.0, 56.0, 35.299999, 40.0 | 0.3, 0.3, 0.3, 0.3 | 0.32, 0.32, 0.32, 0.32 | 0.3 | 0.3 | - | 19 | 12.3 | 38 | - | Conditioned area | 2 | 13.5 | Electric | HSPF | Air-source heat pump | No | Garage or open crawl space |  | 0.99 | Natural gas | Instant water heater | - |  | 30.5 | SEER | 279.9 | 51.8 | - | CFM @ 50 Pascals | 100.0, 100.0 | Conditioned space, Conditioned space | 0.0, 0.0 | No | 100 | 2.71 | ACH @ 50 Pascals | Exhaust Only | 100 | - | 556.5071 | 254.2439 | 81.2629 | - | 1.8993 | 0.86773 | 8.1263 | - | 31.1966 | 31.1967 | 10.106 | 59.25 | 27.07 | 82.12 | 933.75
Portland | OR | 97229 | Portland-Vancouver-Hillsboro, OR-WA | Washington | Portland Metro - 3 | 4C | Portland General Electric | NW Natural Gas | 30274 | 2015 | 2014 ORSC | No | No | No Solar | [5 empty] | 2016-01-05 | 32 | 56 | 106 | 35% | 3.7 | 5.4 | 8.9 | 728.7 | 60.72 | 1382 | 11789 | 2 | 3 | Townhouse, inside unit |  | More than one type | 7.0, 595.0, 185.0 | 30.0, 30.0, 30.0 | Frame | 30 |  |  |  |  | - | 28.0, 43.0, 47.0 | 0.0, 0.0, 0.0 | 21 | Between conditioned space and ambient, Between conditioned space and garage, Between cond and another cond unit (adiabatic) | 585.0, 391.0, 1068.0 | 0.0, 0.0, 0.0 | 21.0, 21.0, 11.0 | 21 | 6.0, 56.0, 35.299999, 40.0 | 0.3, 0.3, 0.3, 0.3 | 0.32, 0.32, 0.32, 0.32 | 0.3 | 0.32 | - | 19 | 12.3 | 38 | - | Conditioned area | 2 | 13.5 | Electric | HSPF | Air-source heat pump | No | Garage or open crawl space |  | 0.99 | Natural gas | Instant water heater | - |  | 30.5 | SEER | 279.9 | 51.8 | - | CFM @ 50 Pascals | 100.0, 100.0 | Conditioned space, Conditioned space | 0.0, 0.0 | Yes | 95 | 2.97 | ACH @ 50 Pascals | Exhaust Only | 100 | - | 566.6554 | 234.2148 | 81.2629 | - | 1.934 | 0.79937 | 8.1263 | - | 31.1966 | 31.1967 | 10.106 | 60.33 | 24.94 | 82.12 | 932.7
Happy Valley | OR | 97086 | Portland-Vancouver-Hillsboro, OR-WA | Clackamas | Portland Metro - 3 | 4C | Portland General Electric | NW Natural Gas | 30266 | 2015 | 2014 ORSC | No | No | No Solar | [5 empty] | 2016-01-05 | 33 | 55 | 109 | 33% | 3.8 | 5.4 | 9.1 | 752.14 | 62.68 | 1519 | 12860 | 2 | 3 | Townhouse, inside unit |  | Enclosed crawl space | 71.0, 556.0, 336.0 | 30.0, 30.0, 30.0 | Frame | 30 |  |  |  |  | - | 22.0, 21.0, 59.0 | 0.0, 0.0, 0.0 | 21 | Between conditioned space and ambient, Between conditioned space and garage, Between cond and another cond unit (adiabatic) | 525.0, 192.0, 1363.0 | 0.0, 0.0, 0.0 | 21.0, 21.0, 11.0 | 11 | 33.0, 30.0, 23.0 | 0.3, 0.3, 0.3 | 0.3, 0.3, 0.3 | 0.3 | 0.3 | - | 19 | 12.3 | 38 | - | Conditioned area | 2 | 13.5 | Electric | HSPF | Air-source heat pump | No | Garage or open crawl space |  | 0.99 | Natural gas | Instant water heater | - |  | 30.5 | SEER | 56.3 | 10.4 | - | CFM @ 50 Pascals | 100.0, 100.0 | Conditioned space, Conditioned space | 0.0, 0.0 | Yes | 100 | 3.93 | ACH @ 50 Pascals | Exhaust Only | 90 | - | 528.3188 | 206.6782 | 81.2629 | - | 1.8031 | 0.70539 | 8.1263 | - | 31.1966 | 31.1967 | 10.106 | 56.25 | 22.01 | 82.12 | 956.14
Portland | OR | 97202 | Portland-Vancouver-Hillsboro, OR-WA | Multnomah | Portland Metro - 3 | 4C | Portland General Electric | NW Natural Gas | 25969 | 2015 | 2014 ORSC | No | No | No Solar | [5 empty] | 2016-01-05 | 34 | 60 | 96 | 36% | 3.4 | 5.3 | 7.9 | 664.16 | 55.35 | 853 | 8763 | 2 | 2 | Single-family detached |  | Slab | 32 | 38 | Slab | 15 |  |  |  |  | - | 46 | - | 21 | Between conditioned space and ambient | 1385 | - | 23 | - | 35.0, 22.200001, 65.0, 14.6 | 0.3, 0.3, 0.3, 0.3 | 0.3, 0.3, 0.3, 0.3 | 0.3 | 0.3 | 157 | 35.0, 0.0 | 9.0, 30.0 | 49 | 38 | Conditioned area | 1 | 12 | Electric | HSPF | Air-source heat pump | - | Conditioned area |  | 0.82 | Natural gas | Instant water heater | - |  | 22 | SEER | 172.7 | 32 | - | CFM @ 50 Pascals | 100.0, 100.0 | Conditioned space, Conditioned space | 0.0, 0.0 | Yes | 100 | 2.2 | ACH @ 50 Pascals | Exhaust Only | 87 | - | 923.2723 | 345.1878 | 98.1101 | - | 3.1511 | 1.1781 | 9.811 | - | 31.1966 | 31.1967 | 10.106 | 98.3 | 36.75 | 99.15 | 868.16
Salem | OR | 97306 | Salem, OR | Marion | Mid-Willamette - 4 | 4C | Portland General Electric | NW Natural Gas | 27165 | 2015 | 2014 ORSC | Yes | No | No Solar | [5 empty] | 2016-01-05 | 35 | 54 | 100 | 29% | 3.8 | 5.1 | 8.3 | 741.48 | 61.79 | 1051 | 8408 | 1 | 3 | Single-family detached |  | Enclosed crawl space | 1051 | 38 | Frame | 38 |  |  |  |  | - | - | - | - | - | 1000.0, 224.0 | 0.0, 0.0 | 23.0, 23.0 | - | 32.0, 40.0, 6.0, 25.0 | 0.3, 0.3, 0.3, 0.3 | 0.29, 0.29, 0.29, 0.29 | 0.3 | 0.29 | 103 | 35 | 9 | - | - | Conditioned area | 1 | 11 | Electric | HSPF | Air-source heat pump | - | Garage or open crawl space |  | 0.82 | Natural gas | Instant water heater | - |  | 21.5 | SEER | 283.8 | 52.5 | - | CFM @ 50 Pascals | 100.0, 100.0 | Conditioned space, Conditioned space | 0.0, 0.0 | Yes | 100 | 2.58 | ACH @ 50 Pascals | Balanced | 100 | - | 709.3248 | 254.3092 | 98.1101 | - | 2.4209 | 0.86795 | 9.811 | - | 31.1966 | 31.1967 | 10.106 | 75.52 | 27.08 | 99.15 | 945.48
Happy Valley | OR | 97086 | Portland-Vancouver-Hillsboro, OR-WA | Clackamas | Portland Metro - 3 | 4C | Portland General Electric | NW Natural Gas | 30255 | 2015 | 2014 ORSC | No | No | No Solar | [5 empty] | 2016-01-05 | 36 | 64 | 107 | 37% | 4 | 5.9 | 9 | 770.21 | 64.18 | 1433 | 12228 | 2 | 3 | Townhouse, end unit |  | Enclosed crawl space | 621.0, 191.0 | 30.0, 30.0 | Frame | 30 |  |  |  |  | - | 69.0, 25.0, 28.0 | 0.0, 0.0, 0.0 | 21 | Between conditioned space and ambient, Between conditioned space and garage, Between cond and another cond unit (adiabatic) | 1310.0, 226.0, 602.0 | 0.0, 0.0, 0.0 | 21.0, 21.0, 11.0 | 11 | 6.0, 49.299999, 15.0, 26.0, 32.0, 24.0 | 0.3, 0.3, 0.3, 0.3, 0.3, 0.3 | 0.3, 0.3, 0.3, 0.3, 0.3, 0.3 | 0.3 | 0.3 | - | 19 | 12.3 | 38 | - | Conditioned area | 2 | 13.5 | Electric | HSPF | Air-source heat pump | No | Garage or open crawl space |  | 0.99 | Natural gas | Instant water heater | - |  | 30.5 | SEER | 290.2 | 53.7 | - | CFM @ 50 Pascals | 100.0, 100.0 | Conditioned space, Conditioned space | 0.0, 0.0 | Yes | 100 | 3.61 | ACH @ 50 Pascals | Exhaust Only | 100 | - | 873.3701 | 251.327 | 81.2629 | - | 2.9808 | 0.85777 | 8.1263 | - | 31.1966 | 31.1967 | 10.106 | 92.99 | 26.76 | 82.12 | 974.21
Happy Valley | OR | 97086 | Portland-Vancouver-Hillsboro, OR-WA | Clackamas | Portland Metro - 3 | 4C | Portland General Electric | NW Natural Gas | 30256 | 2015 | 2014 ORSC | No | No | No Solar | [5 empty] | 2016-01-05 | 36 | 64 | 107 | 37% | 4 | 5.9 | 9 | 769.62 | 64.14 | 1433 | 12228 | 2 | 3 | Townhouse, end unit |  | Enclosed crawl space | 621.0, 191.0 | 30.0, 30.0 | Frame | 30 |  |  |  |  | - | 69.0, 25.0, 28.0 | 0.0, 0.0, 0.0 | 21 | Between conditioned space and ambient, Between conditioned space and garage, Between cond and another cond unit (adiabatic) | 1310.0, 226.0, 602.0 | 0.0, 0.0, 0.0 | 21.0, 21.0, 11.0 | 11 | 6.0, 49.299999, 15.0, 26.0, 32.0, 24.0 | 0.3, 0.3, 0.3, 0.3, 0.3, 0.3 | 0.3, 0.3, 0.3, 0.3, 0.3, 0.3 | 0.3 | 0.3 | - | 19 | 12.3 | 38 | - | Conditioned area | 2 | 13.5 | Electric | HSPF | Air-source heat pump | No | Garage or open crawl space |  | 0.99 | Natural gas | Instant water heater | - |  | 30.5 | SEER | 290.2 | 53.7 | - | CFM @ 50 Pascals | 100.0, 100.0 | Conditioned space, Conditioned space | 0.0, 0.0 | Yes | 95 | 3.54 | ACH @ 50 Pascals | Exhaust Only | 100 | - | 867.4567 | 251.6916 | 81.2629 | - | 2.9606 | 0.85902 | 8.1263 | - | 31.1966 | 31.1967 | 10.106 | 92.36 | 26.8 | 82.12 | 973.62
Happy Valley | OR | 97086 | Portland-Vancouver-Hillsboro, OR-WA | Clackamas | Portland Metro - 3 | 4C | Portland General Electric | NW Natural Gas | 30265 | 2015 | 2014 ORSC | No | No | No Solar | [5 empty] | 2016-01-05 | 36 | 64 | 107 | 37% | 4 | 5.9 | 9 | 771.17 | 64.26 | 1433 | 12228 | 2 | 3 | Townhouse, end unit |  | Enclosed crawl space | 621.0, 191.0 | 30.0, 30.0 | Frame | 30 |  |  |  |  | - | 69.0, 25.0, 28.0 | 0.0, 0.0, 0.0 | 21 | Between conditioned space and ambient, Between conditioned space and garage, Between cond and another cond unit (adiabatic) | 1310.0, 226.0, 602.0 | 0.0, 0.0, 0.0 | 21.0, 21.0, 11.0 | 11 | 6.0, 49.299999, 15.0, 26.0, 32.0, 24.0 | 0.3, 0.3, 0.3, 0.3, 0.3, 0.3 | 0.3, 0.3, 0.3, 0.3, 0.3, 0.3 | 0.3 | 0.3 | - | 19 | 12.3 | 38 | - | Conditioned area | 2 | 13.5 | Electric | HSPF | Air-source heat pump | No | Garage or open crawl space |  | 0.99 | Natural gas | Instant water heater | - |  | 30.5 | SEER | 290.2 | 53.7 | - | CFM @ 50 Pascals | 100.0, 100.0 | Conditioned space, Conditioned space | 0.0, 0.0 | Yes | 100 | 3.75 | ACH @ 50 Pascals | Exhaust Only | 100 | - | 880.0862 | 253.6436 | 81.2629 | - | 3.0037 | 0.86568 | 8.1263 | - | 31.1966 | 31.1967 | 10.106 | 93.71 | 27.01 | 82.12 | 975.17
Portland | OR | 97229 | Portland-Vancouver-Hillsboro, OR-WA | Washington | Portland Metro - 3 | 4C | Portland General Electric | NW Natural Gas | 30272 | 2015 | 2014 ORSC | No | No | No Solar | [5 empty] | 2016-01-05 | 37 | 64 | 107 | 36% | 4 | 5.9 | 9 | 776.72 | 64.73 | 1426 | 12149 | 2 | 3 | Townhouse, end unit |  | More than one type | 598.0, 230.0 | 30.0, 30.0 | Frame | 30 |  |  |  |  | - | 67.0, 27.0, 24.0 | 0.0, 0.0, 0.0 | 21 | Between conditioned space and ambient, Between conditioned space and garage, Between cond and another cond unit (adiabatic) | 1315.0, 246.0, 532.0 | 0.0, 0.0, 0.0 | 21.0, 21.0, 11.0 | 21 | 6.0, 15.0, 56.0, 25.299999, 12.0, 32.0 | 0.3, 0.3, 0.3, 0.3, 0.3, 0.3 | 0.32, 0.32, 0.32, 0.32, 0.32, 0.32 | 0.3 | 0.3 | - | 19 | 12.3 | 38 | - | Conditioned area | 2 | 13.5 | Electric | HSPF | Air-source heat pump | No | Garage or open crawl space |  | 0.99 | Natural gas | Instant water heater | - |  | 30.5 | SEER | 288.8 | 53.5 | - | CFM @ 50 Pascals | 100.0, 100.0 | Conditioned space, Conditioned space | 0.0, 0.0 | No | 100 | 3.12 | ACH @ 50 Pascals | Exhaust Only | 100 | - | 944.9808 | 249.8829 | 81.2629 | - | 3.2252 | 0.85284 | 8.1263 | - | 31.1966 | 31.1967 | 10.106 | 100.61 | 26.61 | 82.12 | 980.72
Portland | OR | 97229 | Portland-Vancouver-Hillsboro, OR-WA | Washington | Portland Metro - 3 | 4C | Portland General Electric | NW Natural Gas | 30273 | 2015 | 2014 ORSC | No | No | No Solar | [5 empty] | 2016-01-05 | 37 | 64 | 107 | 36% | 4 | 5.9 | 9 | 778.97 | 64.91 | 1426 | 12149 | 2 | 3 | Townhouse, end unit |  | More than one type | 598.0, 230.0 | 30.0, 30.0 | Frame | 30 |  |  |  |  | - | 67.0, 27.0, 24.0 | 0.0, 0.0, 0.0 | 21 | Between conditioned space and ambient, Between conditioned space and garage, Between cond and another cond unit (adiabatic) | 1315.0, 246.0, 532.0 | 0.0, 0.0, 0.0 | 21.0, 21.0, 11.0 | 21 | 6.0, 15.0, 56.0, 25.299999, 12.0, 32.0 | 0.3, 0.3, 0.3, 0.3, 0.3, 0.3 | 0.32, 0.32, 0.32, 0.32, 0.32, 0.32 | 0.3 | 0.3 | - | 19 | 12.3 | 38 | - | Conditioned area | 2 | 13.5 | Electric | HSPF | Air-source heat pump | No | Garage or open crawl space |  | 0.99 | Natural gas | Instant water heater | - |  | 30.5 | SEER | 288.8 | 53.5 | - | CFM @ 50 Pascals | 100.0, 100.0 | Conditioned space, Conditioned space | 0.0, 0.0 | No | 100 | 3.5 | ACH @ 50 Pascals | Exhaust Only | 100 | - | 967.1086 | 248.9443 | 81.2629 | - | 3.3007 | 0.84964 | 8.1263 | - | 31.1966 | 31.1967 | 10.106 | 102.97 | 26.51 | 82.12 | 982.97
Portland | OR | 97229 | Portland-Vancouver-Hillsboro, OR-WA | Washington | Portland Metro - 3 | 4C | Portland General Electric | NW Natural Gas | 30275 | 2015 | 2014 ORSC | No | No | No Solar | [5 empty] | 2016-01-05 | 37 | 64 | 107 | 36% | 4 | 6 | 9 | 781.07 | 65.09 | 1426 | 12149 | 2 | 3 | Townhouse, end unit |  | More than one type | 598.0, 230.0 | 30.0, 30.0 | Frame | 30 |  |  |  |  | - | 67.0, 27.0, 24.0 | 0.0, 0.0, 0.0 | 21 | Between conditioned space and ambient, Between conditioned space and garage, Between cond and another cond unit (adiabatic) | 1315.0, 246.0, 532.0 | 0.0, 0.0, 0.0 | 21.0, 21.0, 11.0 | 21 | 6.0, 15.0, 56.0, 25.299999, 12.0, 32.0 | 0.3, 0.3, 0.3, 0.3, 0.3, 0.3 | 0.32, 0.32, 0.32, 0.32, 0.32, 0.32 | 0.3 | 0.32 | - | 19 | 12.3 | 38 | - | Conditioned area | 2 | 13.5 | Electric | HSPF | Air-source heat pump | No | Garage or open crawl space |  | 0.99 | Natural gas | Instant water heater | - |  | 30.5 | SEER | 288.8 | 53.5 | - | CFM @ 50 Pascals | 100.0, 100.0 | Conditioned space, Conditioned space | 0.0, 0.0 | Yes | 100 | 3.57 | ACH @ 50 Pascals | Exhaust Only | 100 | - | 994.294 | 241.4293 | 81.2629 | - | 3.3935 | 0.82399 | 8.1263 | - | 31.1966 | 31.1967 | 10.106 | 105.87 | 25.71 | 82.12 | 985.07
Happy Valley | OR | 97086 | Portland-Vancouver-Hillsboro, OR-WA | Clackamas | Portland Metro - 3 | 4C | Portland General Electric | NW Natural Gas | 30251 | 2015 | 2014 ORSC | No | No | No Solar | [5 empty] | 2016-01-05 | 38 | 65 | 109 | 35% | 4.2 | 6.1 | 9.1 | 809.35 | 67.45 | 1523 | 12892 | 2 | 3 | Townhouse, end unit |  | Enclosed crawl space | 74.0, 556.0, 337.0 | 30.0, 30.0, 30.0 | Frame | 30 |  |  |  |  | - | 55.0, 20.0, 28.0 | 0.0, 0.0, 0.0 | 21 | Between conditioned space and ambient, Between conditioned space and garage, Between cond and another cond unit (adiabatic) | 1240.0, 177.0, 664.0 | 0.0, 0.0, 0.0 | 21.0, 21.0, 11.0 | 11 | 33.0, 40.0, 36.299999, 23.0, 28.5 | 0.3, 0.3, 0.3, 0.3, 0.3 | 0.3, 0.3, 0.3, 0.3, 0.3 | 0.3 | 0.3 | - | 19 | 12.3 | 38 | - | Conditioned area | 2 | 13.5 | Electric | HSPF | Air-source heat pump | No | Garage or open crawl space |  | 0.99 | Natural gas | Instant water heater | - |  | 30.5 | SEER | 56.3 | 10.4 | - | CFM @ 50 Pascals | 100.0, 100.0 | Conditioned space, Conditioned space | 0.0, 0.0 | Yes | 95 | 4.12 | ACH @ 50 Pascals | Exhaust Only | 82 | - | 927.395 | 252.5067 | 81.2629 | - | 3.1652 | 0.8618 | 8.1263 | - | 31.1966 | 31.1967 | 10.106 | 98.74 | 26.89 | 82.12 | 1013.35
Portland | OR | 97211 | Portland-Vancouver-Hillsboro, OR-WA | Multnomah | Portland Metro - 3 | 4C | Pacific Power | NW Natural Gas | 23597 | 2015 | 2014 ORSC | No | No | No Solar | [5 empty] | 2016-01-05 | 45 | 71 | 114 | 31% | 8.5 | 11.9 | 18.9 | 824.43 | 68.7 | 1800 | 16200 | 3 | 2 | Townhouse, inside unit |  | Slab | 703.0, 67.0 | 59.0, 59.0 | Frame | 59 |  |  |  |  | - | 86.0, 20.0, 107.0 | 0.0, 0.0, 0.0 | 21 | Between conditioned space and ambient, Between conditioned space and garage, Between cond and another cond unit (adiabatic) | 774.0, 180.0, 1809.0, 38.0 | 0.0, 0.0, 0.0, 0.0 | 23.0, 23.0, 23.0, 23.0 | 23 | 89.300003, 70.0 | 0.3, 0.3 | 0.3, 0.3 | 0.3 | 0.3 | 167 | 35.0, 0.0 | 9.0, 30.0 | 49 | 38 | Conditioned area | 1 | 10.5 | Electric | HSPF | Air-source heat pump | - | Garage or open crawl space |  | 0.82 | Natural gas | Instant water heater | - |  | 19 | SEER | 364.5 | 67.5 | - | CFM @ 50 Pascals | 100.0, 100.0 | Conditioned space, Conditioned space | 0.0, 0.0 | Yes | 100 | 3.89 | ACH @ 50 Pascals | Exhaust Only | 98 | - | 1476.514 | 348.7933 | 98.1101 | - | 5.0393 | 1.1904 | 9.811 | - | 28.8868 | 28.8869 | 10.106 | 145.57 | 34.39 | 99.15 | 1022.43
Portland | OR | 97211 | Portland-Vancouver-Hillsboro, OR-WA | Multnomah | Portland Metro - 3 | 4C | Pacific Power | NW Natural Gas | 23598 | 2015 | 2014 ORSC | No | No | No Solar | [5 empty] | 2016-01-05 | 45 | 71 | 114 | 31% | 8.5 | 11.9 | 18.9 | 880.28 | 73.36 | 1800 | 16200 | 3 | 2 | Townhouse, inside unit |  | Slab | 703.0, 67.0 | 59.0, 59.0 | Frame | 59 |  |  |  |  | - | 86.0, 20.0, 107.0 | 0.0, 0.0, 0.0 | 21 | Between conditioned space and ambient, Between conditioned space and garage, Between cond and another cond unit (adiabatic) | 774.0, 180.0, 1809.0, 38.0 | 0.0, 0.0, 0.0, 0.0 | 23.0, 23.0, 23.0, 23.0 | 23 | 89.300003, 70.0 | 0.3, 0.3 | 0.3, 0.3 | 0.3 | 0.3 | 167 | 35.0, 0.0 | 9.0, 30.0 | 49 | 38 | Conditioned area | 1 | 10.6 | Electric | HSPF | Air-source heat pump | - | Garage or open crawl space |  | 0.82 | Natural gas | Instant water heater | - |  | 19 | SEER | 364.5 | 67.5 | - | CFM @ 50 Pascals | 100.0, 100.0 | Conditioned space, Conditioned space | 0.0, 0.0 | Yes | 100 | 3.9 | ACH @ 50 Pascals | Exhaust Only | 98 | - | 1456.5707 | 348.6754 | 98.1101 | - | 4.9712 | 1.19 | 9.811 | - | 31.1966 | 31.1967 | 10.106 | 155.09 | 37.12 | 99.15 | 1084.28
Portland | OR | 97211 | Portland-Vancouver-Hillsboro, OR-WA | Multnomah | Portland Metro - 3 | 4C | Pacific Power | NW Natural Gas | 23599 | 2015 | 2014 ORSC | No | No | No Solar | [5 empty] | 2016-01-05 | 46 | 70 | 114 | 31% | 8.5 | 11.8 | 18.9 | 817 | 68.08 | 1800 | 16200 | 3 | 2 | Townhouse, inside unit |  | Slab | 703.0, 67.0 | 59.0, 59.0 | Frame | 59 |  |  |  |  | - | 86.0, 20.0, 107.0 | 0.0, 0.0, 0.0 | 21 | Between conditioned space and ambient, Between conditioned space and garage, Between cond and another cond unit (adiabatic) | 774.0, 180.0, 1809.0, 38.0 | 0.0, 0.0, 0.0, 0.0 | 23.0, 23.0, 23.0, 23.0 | 23 | 89.300003, 70.0 | 0.3, 0.3 | 0.3, 0.3 | 0.3 | 0.3 | 167 | 35.0, 0.0 | 9.0, 30.0 | - | 38 | Conditioned area | 1 | 10.6 | Electric | HSPF | Air-source heat pump | No | Garage or open crawl space |  | 0.82 | Natural gas | Instant water heater | - |  | 19 | SEER | 364.5 | 67.5 | - | CFM @ 50 Pascals | 100.0, 100.0 | Conditioned space, Conditioned space | 0.0, 0.0 | Yes | 100 | 4.9 | ACH @ 50 Pascals | Exhaust Only | 98 | - | 1644.0342 | 303.3599 | 98.1101 | - | 5.611 | 1.0354 | 9.811 | - | 28.8868 | 28.8869 | 10.106 | 162.08 | 29.91 | 99.15 | 1015
Talent | OR | 97540 | Medford, OR | Jackson | Southern - 6 | 4C | Pacific Power | Avista | 29930 | 2015 | 2014 ORSC | No | No | No Solar | [5 empty] | 2016-01-05 | 46 | 66 | 95 | 27% | 8.2 | 11.5 | 12.8 | 889.46 | 74.12 | 1655 | 13206 | 2 | 3 | Single-family detached |  | Enclosed crawl space | 1085.0, 59.0 | 38.0, 38.0 | Frame | 38 |  |  |  |  | - | 51.0, 14.0 | 0.0, 0.0 | 21 | Between conditioned space and ambient, Between conditioned space and garage | 1696.0, 191.0 | 0.0, 0.0 | 23.0, 23.0 | 23 | 83.5, 19.0, 80.0, 30.0 | 0.3, 0.3, 0.3, 0.3 | 0.29, 0.29, 0.29, 0.29 | 0.3 | 0.29 | 212.5 | 35.0, 0.0 | 9.0, 30.0 | 49 | 38 | Attic | 1 | 96.5 | Natural gas | AFUE | Fuel-fired air distribution heater | Yes | Garage or open crawl space |  | 2.7 | Electric | Heat pump | 50 |  | 13 | SEER | 335.1 | 124.1 | 84 | CFM @ 50 Pascals | 100.0, 100.0 | Attic, exposed, Attic, exposed | 8.0, 8.0 | No | 0 | 3.5 | ACH @ 50 Pascals | Exhaust Only | 100 | 199.3838 | 234.3268 | 948.5264 | - | 919.1158 | 20.7381 | 3.2373 | 3.1369 | - | 11.2672 | 28.8869 | 28.9484 | 233.66 | 93.52 | 90.81 | 1081.46
Oregon City | OR | 97045 | Portland-Vancouver-Hillsboro, OR-WA | Clackamas | Portland Metro - 3 | 4C | Portland General Electric | NW Natural Gas | 26525 | 2015 | 2014 ORSC | No | Yes | No Solar | [5 empty] | 2016-01-05 | 51 | 84 | 115 | 38% | 5.3 | 7.4 | 10.1 | 1013.32 | 84.44 | 2302 | 20718 | 2 | 4 | Single-family detached |  | Enclosed crawl space | 860.0, 376.0, 206.0 | 38.0, 59.0, 59.0 | Frame | 38 |  |  |  |  | - | 111.0, 22.0 | 0.0, 0.0 | 21 | Between conditioned space and ambient, Between conditioned space and garage | 2583.0, 198.0 | 0.0, 0.0 | 23.0, 23.0 | 23 | 49.099998, 16.0, 120.0, 81.5 | 0.39, 0.39, 0.39, 0.39 | 0.27, 0.27, 0.27, 0.27 | 0.39 | 0.27 | 267 | 38 | 11 | - | - | Conditioned area | 1 | 95.5 | Natural gas | AFUE | Fuel-fired air distribution heater | No | Garage or open crawl space |  | 0.92 | Natural gas | Instant water heater | - |  | - | - | 466.2 | 86.3 | 23 | CFM @ 50 Pascals | 100.0, 100.0 | Conditioned space, Conditioned space | 0.0, 0.0 | Yes | 100 | 1.8 | ACH @ 50 Pascals | Air Cycler | 81 | 156.8578 | 130.0291 | - | 87.446 | - | 16.1296 | - | 8.7446 | - | 10.6654 | - | 10.106 | 172.03 | - | 88.37 | 1217.32
Portland | OR | 97211 | Portland-Vancouver-Hillsboro, OR-WA | Multnomah | Portland Metro - 3 | 4C | Pacific Power | NW Natural Gas | 22527 | 2015 | 2014 ORSC | No | No | No Solar | [5 empty] | 2016-01-05 | 52 | 85 | 114 | 32% | 9.5 | 13.7 | 18.9 | 908.43 | 75.7 | 1800 | 16200 | 3 | 2 | Townhouse, end unit |  | Slab | 703.0, 67.0 | 59.0, 59.0 | Frame | 59 |  |  |  |  | - | 94.0, 20.0, 61.0 | 0.0, 0.0, 0.0 | 21 | Between conditioned space and ambient, Between conditioned space and garage, Between cond and another cond unit (adiabatic) | 1611.0, 180.0, 972.0, 38.0 | 0.0, 0.0, 0.0, 0.0 | 23.0, 23.0, 23.0, 23.0 | 23 | 89.300003, 70.0, 186.0 | 0.3, 0.3, 0.3 | 0.3, 0.3, 0.3 | 0.3 | 0.3 | 345 | 35.0, 0.0 | 9.0, 30.0 | 49 | 38 | Conditioned area | 1 | 10.6 | Electric | HSPF | Air-source heat pump | No | Garage or open crawl space |  | 0.82 | Natural gas | Instant water heater | - |  | 19 | SEER | 364.5 | 67.5 | - | CFM @ 50 Pascals | 100.0, 100.0 | Conditioned space, Conditioned space | 0.0, 0.0 | Yes | 100 | 3.88 | ACH @ 50 Pascals | Exhaust Only | 90 | - | 2122.0706 | 456.7107 | 98.1101 | - | 7.2426 | 1.5587 | 9.811 | - | 28.8868 | 28.8869 | 10.106 | 209.21 | 45.03 | 99.15 | 1106.43
Eagle Point | OR | 97524 | Medford, OR | Jackson | Southern - 6 | 4C | Pacific Power | - | 29968 | 2015 | 2014 ORSC | No | No | No Solar | [5 empty] | 2016-01-05 | 52 | 76 | 107 | 28% | 11.6 | 16.2 | 18.9 | 992.08 | 82.67 | 1376 | 13384 | 1 | 2 | Single-family detached |  | Enclosed crawl space | 1376 | 38 | Frame | 38 |  |  |  |  | - | - | - | - | - | 1425 | - | 23 | 23 | 57.0, 40.0, 64.0, 70.0 | 0.3, 0.3, 0.3, 0.3 | 0.29, 0.29, 0.29, 0.29 | 0.3 | 0.29 | 321.3 | 35.0, 19.0 | 9.0, 12.3 | 49 | 38 | Conditioned area | 1 | 4.6 | Electric | COP | ARI 330/Closed Loop Ground-source heat pump | Yes | Conditioned area |  | 0.91 | Electric | Conventional | 50 |  | - | - | 371.5 | 68.8 | 80 | CFM @ 50 Pascals | 70.0, 70.0, 30.0, 30.0 | Attic, exposed, Attic, exposed, Conditioned space, Conditioned space | 8.0, 8.0, 8.0, 8.0 | No | 0 | 3.5 | ACH @ 50 Pascals | Exhaust Only | 100 | - | 2341.9844 | 720.2042 | - | 2283.6118 | 7.9931 | 2.458 | 7.7939 | - | 29.0336 | 28.8869 | 29.019 | 232.07 | 71.01 | 226.17 | 1106.08
Portland | OR | 97225 | Portland-Vancouver-Hillsboro, OR-WA | Multnomah | Portland Metro - 3 | 4C | Portland General Electric | NW Natural Gas | 30227 | 2015 | 2014 ORSC | No | No | No Solar | [5 empty] | 2016-01-05 | 52 | 72 | 101 | 28% | 5 | 6.4 | 8.9 | 946.76 | 78.9 | 1855 | 15672 | 2 | 3 | Single-family detached |  | Enclosed crawl space | 46.0, 646.0, 517.0 | 30.0, 30.0, 59.0 | Frame | 30 |  |  |  |  | - | 89.0, 26.0 | 0.0, 0.0 | 21 | Between conditioned space and ambient, Between conditioned space and garage | 2016.0, 234.0 | 0.0, 0.0 | 23.0, 23.0 | 23 | 36.0, 59.0, 16.0, 34.5, 42.0, 40.0, 36.0 | 0.3, 0.3, 0.3, 0.3, 0.3, 0.3, 0.3 | 0.3, 0.3, 0.3, 0.3, 0.3, 0.3, 0.3 | 0.3 | 0.3 | - | 30 | 9 | 49 | - | Conditioned area | 1 | 95.5 | Natural gas | AFUE | Fuel-fired air distribution heater | No | Garage or open crawl space |  | 0.82 | Natural gas | Instant water heater | - |  | - | - | 375.6 | 69.6 | 91 | CFM @ 50 Pascals | 100.0, 90.0, 10.0 | Conditioned space, Conditioned space, Attic, exposed | 0.0, 0.0, 8.0 | Yes | 90 | 2.36 | ACH @ 50 Pascals | Air Cycler | 92 | 184.691 | 170.9843 | - | 98.1101 | - | 19.0527 | - | 9.811 | - | 10.7311 | - | 10.106 | 204.46 | - | 99.15 | 1150.76
Oregon City | OR | 97045 | Portland-Vancouver-Hillsboro, OR-WA | Clackamas | Portland Metro - 3 | 4C | Portland General Electric | NW Natural Gas | 25301 | 2015 | 2014 ORSC | No | Yes | No Solar | [5 empty] | 2016-01-05 | 54 | 80 | 102 | 32% | 5.5 | 7.2 | 9 | 1056.36 | 88.03 | 1897 | 17163 | 2 | 3 | Single-family detached |  | Enclosed crawl space | 881.0, 476.0 | 38.0, 59.0 | Frame | 38 |  |  |  |  | - | 94.0, 22.0 | 0.0, 0.0 | 27 | Between conditioned space and ambient, Between conditioned space and garage | 2259.0, 198.0 | 0.0, 0.0 | 23.0, 23.0 | - | 32.0, 40.0, 103.0, 116.5 | 0.3, 0.3, 0.3, 0.3 | 0.29, 0.29, 0.29, 0.29 | 0.3 | 0.29 | 292 | 38 | 11 | - | - | Conditioned area | 1 | 95.5 | Natural gas | AFUE | Fuel-fired air distribution heater | No | Conditioned area |  | 0.92 | Natural gas | Instant water heater | - |  | 13 | SEER | 384.1 | 71.1 | 51 | CFM @ 50 Pascals | 100.0, 100.0 | Conditioned space, Conditioned space | 0.0, 0.0 | Yes | 100 | 2.9 | ACH @ 50 Pascals | Air Cycler | 57 | 177.7549 | 134.7866 | 739.9442 | 87.446 | - | 18.2355 | 2.5254 | 8.7446 | - | 10.6171 | 31.1967 | 10.106 | 193.61 | 78.78 | 88.37 | 1260.36
Lake Oswego | OR | 97035 | Portland-Vancouver-Hillsboro, OR-WA | Clackamas | Portland Metro - 3 | 4C | Portland General Electric | NW Natural Gas | 29892 | 2015 | 2014 ORSC | No | No | No Solar | [5 empty] | 2016-01-05 | 54 | 91 | 123 | 40% | 5.3 | 7.9 | 10.7 | 1014.26 | 84.52 | 2548 | 22839 | 2 | 3 | Single-family detached |  | Enclosed crawl space | 1037.0, 456.0, 170.0 | 38.0, 48.0, 48.0 | Frame | 38 |  |  |  |  | - | 149.0, 14.5 | 0.0, 0.0 | 21 | Between conditioned space and ambient, Between conditioned space and attic | 1165.0, 1264.5, 400.5, 43.5 | 0.0, 0.0, 0.0, 0.0 | 23.0, 23.0, 23.0, 23.0 | - | 19.75, 55.0, 40.0, 46.200001, 63.0, 65.0, 31.0 | 0.28, 0.28, 0.28, 0.28, 0.28, 0.28, 0.28 | 0.2, 0.2, 0.2, 0.2, 0.2, 0.2, 0.2 | 0.28 | 0.2 | 320 | 35.0, 26.0 | 9.0, 12.3 | - | - | Conditioned area | 1 | 96.2 | Natural gas | AFUE | Fuel-fired air distribution heater | Yes | Conditioned area |  | 0.97 | Natural gas | Instant water heater | - |  | - | - | 515.97 | 95.55 | 40 | CFM @ 50 Pascals | 100.0, 100.0 | Conditioned space, Conditioned space | 0.0, 0.0 | Yes | 100 | 2.4 | ACH @ 50 Pascals | Air Cycler | 100 | 210.5101 | 55.0103 | - | 82.9384 | - | 21.2388 | - | 8.2938 | - | 10.2711 | - | 10.106 | 218.15 | - | 83.82 | 1218.26
Oregon City | OR | 97045 | Portland-Vancouver-Hillsboro, OR-WA | Clackamas | Portland Metro - 3 | 4C | Portland General Electric | NW Natural Gas | 22735 | 2015 | 2014 ORSC | No | No | No Solar | [5 empty] | 2016-01-05 | 55 | 79 | 102 | 30% | 5.5 | 7.1 | 9 | 1046.68 | 87.22 | 1897 | 17163 | 2 | 3 | Single-family detached |  | Enclosed crawl space | 881.0, 476.0 | 38.0, 59.0 | Frame | 38 |  |  |  |  | - | 94.0, 22.0 | 0.0, 0.0 | 21 | Between conditioned space and ambient, Between conditioned space and garage | 2259.0, 198.0 | 0.0, 0.0 | 23.0, 23.0 | 23 | 116.5, 103.0, 32.0, 40.0 | 0.3, 0.3, 0.3, 0.3 | 0.3, 0.3, 0.3, 0.3 | 0.3 | 0.3 | 292 | 38 | 11 | - | - | Conditioned area | 1 | 95.5 | Natural gas | AFUE | Fuel-fired air distribution heater | No | Conditioned area |  | 0.95 | Natural gas | Instant water heater | - |  | 13 | SEER | 384.1 | 71.1 | 109 | CFM @ 50 Pascals | 100.0, 90.0, 10.0 | Conditioned space, Conditioned space, Attic, exposed | 0.0, 0.0, 8.0 | Yes | 95 | 2.86 | ACH @ 50 Pascals | Air Cycler | 82 | 199.3982 | 186.9534 | 741.1777 | 84.6845 | - | 20.5779 | 2.5296 | 8.4685 | - | 10.7391 | 31.1967 | 10.106 | 220.99 | 78.92 | 85.58 | 1250.68
Portland | OR | 97211 | Portland-Vancouver-Hillsboro, OR-WA | Multnomah | Portland Metro - 3 | 4C | Pacific Power | NW Natural Gas | 23601 | 2015 | 2014 ORSC | No | No | No Solar | [5 empty] | 2016-01-05 | 55 | 91 | 116 | 35% | 10 | 14.7 | 19.3 | 937.21 | 78.1 | 1893 | 17397 | 3 | 3 | Single-family detached |  | Slab | 111 | 59 | Frame | 59 |  |  |  |  | - | 193 | - | 21 | Between conditioned space and ambient | 2677 | - | 23 | 23 | 105.0, 20.0, 171.300003 | 0.3, 0.3, 0.3 | 0.3, 0.3, 0.3 | 0.3 | 0.3 | 297 | 35.0, 0.0 | 9.0, 30.0 | - | 38 | Conditioned area | 1 | 11 | Electric | HSPF | Air-source heat pump | - | Conditioned area |  | 0.99 | Natural gas | Instant water heater | - |  | 19.2 | SEER | 383.333 | 70.9875 | - | CFM @ 50 Pascals | 100.0, 100.0 | Conditioned space, Conditioned space | 0.0, 0.0 | Yes | 100 | 3.03 | ACH @ 50 Pascals | Exhaust Only | 98 | - | 2429.3281 | 395.7321 | 81.2629 | - | 8.2912 | 1.3506 | 8.1263 | - | 28.9062 | 28.8869 | 10.106 | 239.67 | 39.02 | 82.12 | 1135.21
Portland | OR | 97206 | Portland-Vancouver-Hillsboro, OR-WA | Multnomah | Portland Metro - 3 | 4C | Portland General Electric | NW Natural Gas | 25294 | 2015 | 2014 ORSC | No | No | No Solar | [5 empty] | 2016-01-05 | 55 | 79 | 109 | 30% | 5.3 | 7 | 9.6 | 1005.72 | 83.81 | 2099 | 18376 | 2 | 4 | Single-family detached |  | Enclosed crawl space | 1064.0, 44.0 | 38.0, 50.400002 | Frame | 38 |  |  |  |  | - | 140 | - | 21 | Between conditioned space and ambient | 2412 | - | 23 | - | 92.0, 87.0, 105.5, 137.5 | 0.3, 0.3, 0.3, 0.3 | 0.3, 0.3, 0.3, 0.3 | 0.3 | 0.3 | 423 | 35 | 9 | - | - | Conditioned area | 1 | 95.5 | Natural gas | AFUE | Fuel-fired air distribution heater | No | Conditioned area |  | 0.82 | Natural gas | Instant water heater | - |  | - | - | 425 | 78.7 | 40 | CFM @ 50 Pascals | 100.0, 90.0, 10.0 | Conditioned space, Conditioned space, Attic, exposed | 0.0, 0.0, 8.0 | Yes | 95 | 2.45 | ACH @ 50 Pascals | Air Cycler | 98 | 200.4496 | 163.7054 | - | 98.1101 | - | 20.6037 | - | 9.811 | - | 10.657 | - | 10.106 | 219.57 | - | 99.15 | 1209.72
Lake Oswego | OR | 97035 | Portland-Vancouver-Hillsboro, OR-WA | Clackamas | Portland Metro - 3 | 4C | Portland General Electric | NW Natural Gas | 29888 | 2015 | 2014 ORSC | No | No | No Solar | [5 empty] | 2016-01-05 | 56 | 93 | 120 | 40% | 5.6 | 8.3 | 10.5 | 1075.67 | 89.64 | 2457 | 21932 | 2 | 3 | Single-family detached |  | Enclosed crawl space | 1074.0, 454.0, 88.0 | 38.0, 48.0, 48.0 | Frame | 38 |  |  |  |  | - | 94.0, 62.5 | 0.0, 0.0 | 21 | Between conditioned space and ambient, Between conditioned space and attic | 1120.5, 1127.0, 393.0, 125.0 | 0.0, 0.0, 0.0, 0.0 | 23.0, 23.0, 23.0, 23.0 | - | 39.75, 75.0, 49.25, 66.0, 71.75, 25.0, 60.0 | 0.28, 0.28, 0.28, 0.28, 0.28, 0.28, 0.28 | 0.2, 0.2, 0.2, 0.2, 0.2, 0.2, 0.2 | 0.28 | 0.2 | 384.5 | 35.0, 26.0 | 9.0, 12.3 | - | - | Conditioned area | 1 | 96.2 | Natural gas | AFUE | Fuel-fired air distribution heater | Yes | Conditioned area |  | 0.97 | Natural gas | Instant water heater | - |  | 13.5 | SEER | 532 | 197 | 40 | CFM @ 50 Pascals | 100.0, 100.0 | Conditioned space, Conditioned space | 0.0, 0.0 | Yes | 100 | 2.14 | ACH @ 50 Pascals | Air Cycler | 100 | 199.1483 | 54.1372 | 803.1776 | 82.9384 | - | 20.0996 | 2.7412 | 8.2938 | - | 10.2786 | 31.1967 | 10.106 | 206.6 | 85.52 | 83.82 | 1279.67
Wilsonville | OR | 97070 | Portland-Vancouver-Hillsboro, OR-WA | Clackamas | Portland Metro - 3 | 4C | Portland General Electric | NW Natural Gas | 30254 | 2015 | 2014 ORSC | No | No | No Solar | [5 empty] | 2016-01-05 | 56 | 75 | 104 | 25% | 5.4 | 6.7 | 9.1 | 1019.36 | 84.95 | 1942 | 16479 | 2 | 4 | Single-family detached |  | Enclosed crawl space | 78.0, 749.0, 490.0 | 30.0, 30.0, 59.0 | Frame | 30 |  |  |  |  | - | 90.0, 24.0, 19.0 | 0.0, 0.0, 0.0 | 21 | Between conditioned space and ambient, Between conditioned space and garage, Between conditioned space and attic | 2194.0, 216.0 | 0.0, 0.0 | 23.0, 23.0 | 23 | 56.0, 60.0, 55.0, 114.0 | 0.3, 0.3, 0.3, 0.3 | 0.3, 0.3, 0.3, 0.3 | 0.3 | 0.3 | - | 30 | 9 | 49 | - | Garage or open crawl space | 1 | 95.5 | Natural gas | AFUE | Fuel-fired air distribution heater | No | Garage or open crawl space |  | 0.82 | Natural gas | Instant water heater | - |  | - | - | 393.3 | 72.8 | 101 | CFM @ 50 Pascals | 100.0, 95.0, 5.0 | Conditioned space, Conditioned space, Garage | 0.0, 0.0, 8.0 | No | 95 | 3.36 | ACH @ 50 Pascals | Air Cycler | 95 | 216.0258 | 194.6025 | - | 98.1101 | - | 22.2668 | - | 9.811 | - | 10.7142 | - | 10.106 | 238.57 | - | 99.15 | 1223.36
Central Point | OR | 97502 | Medford, OR | Jackson | Southern - 6 | 4C | Pacific Power | Avista | 29933 | 2015 | 2014 ORSC | No | No | No Solar | [5 empty] | 2016-01-05 | 57 | 79 | 121 | 22% | 10.7 | 14.6 | 21.6 | 1008.4 | 84.03 | 1894 | 16496 | 2 | 3 | Single-family detached |  | Enclosed crawl space | 916.0, 58.0 | 38.0, 38.0 | Frame | 38 |  |  |  |  | - | 115.0, 11.0 | 0.0, 0.0 | 21 | Between conditioned space and ambient, Between conditioned space and garage | 1971.0, 101.0 | 0.0, 0.0 | 23.0, 23.0 | 23 | 93.5, 53.0, 74.0 | 0.3, 0.3, 0.3 | 0.28, 0.28, 0.28 | 0.3 | 0.28 | 220.5 | 35.0, 0.0 | 9.0, 40.0 | 60 | 38 | Conditioned area | 1 | 8.5 | Electric | HSPF | Air-source heat pump | Yes | Garage or open crawl space |  | 0.61 | Natural gas | Conventional | 50 |  | - | - | 383.535 | 142.05 | 67 | CFM @ 50 Pascals | 100.0, 100.0 | Conditioned space, Conditioned space | 8.0, 8.0 | Yes | 100 | 2.9 | ACH @ 50 Pascals | Exhaust Only | 93 | - | 1878.906 | 687.5839 | 153.8851 | - | 6.4126 | 2.3467 | 15.3885 | - | 28.8868 | 28.887 | 10.583 | 185.24 | 67.79 | 162.86 | 1200.4
Portland | OR | 97267 | Portland-Vancouver-Hillsboro, OR-WA | Clackamas | Portland Metro - 3 | 4C | Portland General Electric | NW Natural Gas | 26108 | 2015 | 2014 ORSC | No | No | No Solar | [5 empty] | 2016-01-05 | 59 | 83 | 110 | 29% | 5.9 | 7.5 | 9.7 | 1138.37 | 94.86 | 2155 | 19045 | 2 | 3 | Single-family detached |  | Enclosed crawl space | 1110 | 38 | Frame | 38 |  |  |  |  | - | 146 | - | 21 | Between conditioned space and ambient | 2498.0, 16.0 | 0.0, 0.0 | 23.0, 23.0 | - | 100.0, 116.0, 77.0, 92.800003 | 0.3, 0.3, 0.3, 0.3 | 0.3, 0.3, 0.3, 0.3 | 0.3 | 0.3 | 386 | 35.0, 0.0 | 9.0, 30.0 | 49 | 38 | Attic | 1 | 95 | Natural gas | AFUE | Fuel-fired air distribution heater | No | Conditioned area |  | 0.99 | Natural gas | Instant water heater | - |  | 14 | SEER | 436.4 | 80.8 | 38 | CFM @ 50 Pascals | 60.0, 10.0, 40.0, 90.0 | Conditioned space, Conditioned space, Attic, exposed, Attic, exposed | 0.0, 0.0, 8.0, 8.0 | No | 10 | 2.18 | ACH @ 50 Pascals | Air Cycler | 71 | 217.7196 | 187.001 | 883.2947 | 81.2629 | - | 22.4102 | 3.0147 | 8.1263 | - | 10.6858 | 31.1967 | 10.106 | 239.47 | 94.05 | 82.12 | 1342.37
Happy Valley | OR | 97089 | Portland-Vancouver-Hillsboro, OR-WA | Clackamas | Portland Metro - 3 | 4C | Portland General Electric | NW Natural Gas | 30242 | 2015 | 2014 ORSC | No | No | No Solar | [5 empty] | 2016-01-05 | 59 | 68 | 96 | 12% | 5.5 | 6 | 8.5 | 1031.72 | 85.98 | 1690 | 14417 | 2 | 3 | Single-family detached |  | Enclosed crawl space | 93.0, 728.0, 341.0 | 30.0, 30.0, 30.0 | Frame | 30 |  |  |  |  | - | 92.0, 18.0 | 0.0, 0.0 | 21 | Between conditioned space and ambient, Between conditioned space and garage | 1892.0, 162.0 | 0.0, 0.0 | 21.0, 21.0 | 21 | 45.0, 28.299999, 105.0, 35.0 | 0.3, 0.3, 0.3, 0.3 | 0.3, 0.3, 0.3, 0.3 | 0.3 | 0.3 | - | 19 | 12.3 | 38 | - | Attic | 1 | 92.1 | Natural gas | AFUE | Fuel-fired air distribution heater | No | Garage or open crawl space |  | 0.589 | Natural gas | Conventional | 50 |  | - | - | 342.2 | 63.4 | 43 | CFM @ 50 Pascals | 50.0, 50.0, 100.0 | Conditioned space, Attic, exposed, Attic, exposed | 0.0, 8.0, 8.0 | No | 50 | 3.45 | ACH @ 50 Pascals | Air Cycler | 67 | 198.8763 | 171.1845 | - | 160.3119 | - | 20.4719 | - | 16.0312 | - | 10.687 | - | 10.106 | 218.78 | - | 162.01 | 1235.72
Forest Grove | OR | 97116 | Portland-Vancouver-Hillsboro, OR-WA | Washington | Portland Metro - 3 | 4C | Forest Grove Light & Power | NW Natural Gas | 27972 | 2015 | 2014 ORSC | No | No | No Solar | [5 empty] | 2016-01-05 | 60 | 80 | 113 | 24% | 2.5 | 3.5 | 5.2 | 745.76 | 62.15 | 2255 | 19505 | 2 | 4 | Single-family detached |  | Enclosed crawl space | 430.0, 280.0 | 38.0, 38.0 | Frame | 38 |  |  |  |  | - | 106.0, 37.0 | 0.0, 0.0 | 21 | Between conditioned space and ambient, Between conditioned space and garage | 2194.0, 333.0 | 0.0, 0.0 | 23.0, 23.0 | 23 | 92.0, 108.0, 36.0, 80.0 | 0.3, 0.3, 0.3, 0.3 | 0.32, 0.32, 0.32, 0.32 | 0.3 | 0.32 | 316 | 35 | 9 | 49 | - | Garage or open crawl space | 1 | 95.5 | Natural gas | AFUE | Fuel-fired air distribution heater | No | Garage or open crawl space |  | 0.82 | Natural gas | Instant water heater | - |  | 13 | SEER | 456.6 | 84.6 | 85 | CFM @ 50 Pascals | 50.0, 50.0, 30.0, 30.0, 20.0, 20.0 | Enclosed crawl space, Enclosed crawl space, Attic, exposed, Attic, exposed, Conditioned space, Conditioned space | 8.0, 8.0, 8.0, 8.0, 0.0, 0.0 | No | 20 | 3.2 | ACH @ 50 Pascals | Air Cycler | 100 | 216.0188 | 225.6436 | 878.1686 | 98.1101 | - | 22.372 | 2.9972 | 9.811 | - | 10.2678 | 15.4083 | 10.106 | 229.71 | 46.18 | 99.15 | 988.88
Hillsboro | OR | 97123 | Portland-Vancouver-Hillsboro, OR-WA | Washington | Portland Metro - 3 | 4C | Portland General Electric | NW Natural Gas | 29898 | 2015 | 2014 ORSC | No | No | No Solar | [5 empty] | 2016-01-05 | 61 | 88 | 125 | 30% | 6 | 7.8 | 11 | 1150.65 | 95.89 | 2639 | 22481 | 2 | 4 | Single-family detached |  | Enclosed crawl space | 13.0, 1105.0, 470.0 | 30.0, 30.0, 59.0 | Frame | 30 |  |  |  |  | - | 114.0, 40.0 | 0.0, 0.0 | 21 | Between conditioned space and ambient, Between conditioned space and garage | 2351.0, 362.0 | 0.0, 0.0 | 23.0, 23.0 | 23 | 42.0, 130.0, 42.5, 40.0, 65.0, 34.0 | 0.3, 0.3, 0.3, 0.3, 0.3, 0.3 | 0.3, 0.3, 0.3, 0.3, 0.3, 0.3 | 0.3 | 0.3 | - | 30 | 9 | 49 | - | Conditioned area | 2 | 95 | Natural gas | AFUE | Fuel-fired air distribution heater | No | Garage or open crawl space |  | 0.82 | Natural gas | Instant water heater | - |  | - | - | 534.4 | 99 | 40 | CFM @ 50 Pascals | 100.0, 95.0, 5.0 | Conditioned space, Conditioned space, Attic, exposed | 0.0, 0.0, 8.0 | Yes | 95 | 2.1 | ACH @ 50 Pascals | Air Cycler | 80 | 224.2422 | 178.3549 | - | 98.1101 | - | 23.0329 | - | 9.811 | - | 10.6424 | - | 10.106 | 245.13 | - | 99.15 | 1354.65
Gresham | OR | 97080 | Portland-Vancouver-Hillsboro, OR-WA | Multnomah | Portland Metro - 3 | 4C | Portland General Electric | NW Natural Gas | 29900 | 2015 | 2014 ORSC | No | No | No Solar | [5 empty] | 2016-01-05 | 61 | 84 | 118 | 27% | 5.9 | 7.5 | 10.3 | 1116.97 | 93.08 | 2393 | 21282 | 2 | 5 | Single-family detached |  | Enclosed crawl space | 1164.0, 148.0, 16.0 | 38.0, 38.0, 38.0 | Frame | 38 |  |  |  |  | - | 120.0, 27.0 | 0.0, 0.0 | 21 | Between conditioned space and ambient, Between conditioned space and garage | 2302.0, 270.0, 27.0 | 0.0, 0.0, 0.0 | 23.0, 23.0, 23.0 | 23 | 177.5, 102.900002, 74.0, 61.0 | 0.3, 0.3, 0.3, 0.3 | 0.3, 0.3, 0.3, 0.3 | 0.3 | 0.3 | 415 | 35.0, 0.0 | 9.0, 30.0 | 49 | 38 | Garage or open crawl space | 1 | 95 | Natural gas | AFUE | Fuel-fired air distribution heater | No | Garage or open crawl space |  | 0.82 | Natural gas | Instant water heater | - |  | - | - | 484.6 | 89.7 | 96 | CFM @ 50 Pascals | 50.0, 50.0, 40.0, 40.0, 10.0, 10.0 | Enclosed crawl space, Enclosed crawl space, Attic, exposed, Attic, exposed, Conditioned space, Conditioned space | 8.0, 8.0, 8.0, 8.0, 0.0, 0.0 | No | 10 | 2.32 | ACH @ 50 Pascals | Exhaust Only | 95 | 234.8219 | 255.0262 | - | 98.1101 | - | 24.3526 | - | 9.811 | - | 10.8391 | - | 10.106 | 263.96 | - | 99.15 | 1320.97
Beaverton | OR | 97008 | Portland-Vancouver-Hillsboro, OR-WA | Washington | Portland Metro - 3 | 4C | Portland General Electric | NW Natural Gas | 30287 | 2015 | 2014 ORSC | No | No | No Solar | [5 empty] | 2016-01-05 | 63 | 84 | 122 | 25% | 6.7 | 8.4 | 10.6 | 1299.81 | 108.32 | 2516 | 21539 | 2 | 4 | Single-family detached |  | Enclosed crawl space | 6.0, 1159.0, 369.0 | 30.0, 30.0, 59.0 | Frame | 30 |  |  |  |  | - | 129.0, 45.0 | 0.0, 0.0 | 21 | Between conditioned space and ambient, Between conditioned space and garage | 2412.0, 408.0 | 0.0, 0.0 | 23.0, 23.0 | 23 | 13.8, 25.0, 122.5, 62.5, 69.0, 12.0, 40.0, 12.5 | 0.3, 0.3, 0.3, 0.3, 0.3, 0.3, 0.3, 0.3 | 0.3, 0.3, 0.3, 0.3, 0.3, 0.3, 0.3, 0.3 | 0.3 | 0.3 | - | 30 | 9 | 49 | - | Conditioned area | 1 | 95 | Natural gas | AFUE | Fuel-fired air distribution heater | No | Conditioned area |  | 0.93 | Electric | Conventional | 50 |  | - | - | 509.5 | 94.3 | 40 | CFM @ 50 Pascals | 100.0, 95.0, 5.0 | Conditioned space, Conditioned space, Attic, exposed | 0.0, 0.0, 8.0 | Yes | 95 | 3.08 | ACH @ 50 Pascals | Exhaust Only | 94 | 242.5284 | 331.1724 | - | - | 2579.2114 | 25.3831 | - | 8.8028 | - | 11.0246 | - | 31.2631 | 279.84 | - | 275.2 | 1503.81
Albany | OR | 97321 | Corvallis, OR | Benton | Southern Willamette - 5 | 4C | Pacific Power | NW Natural Gas | 29894 | 2015 | 2014 ORSC | No | No | No Solar | [5 empty] | 2016-01-05 | 65 | 74 | 105 | 11% | 9.3 | 10 | 14.1 | 1082.75 | 90.23 | 1983 | 16907 | 2 | 3 | Single-family detached |  | Enclosed crawl space | 845.0, 413.0 | 30.0, 38.0 | Frame | 30 |  |  |  |  | - | 102.0, 35.0 | 0.0, 0.0 | 21 | Between conditioned space and ambient, Between conditioned space and garage | 1996.0, 320.0 | 0.0, 0.0 | 21.0, 21.0 | 21 | 34.0, 126.5, 9.0, 37.5 | 0.29, 0.29, 0.29, 0.29 | 0.31, 0.31, 0.31, 0.31 | 0.29 | 0.31 | - | 19 | 12.3 | 38 | - | Attic | 1 | 92.1 | Natural gas | AFUE | Fuel-fired air distribution heater | No | Garage or open crawl space |  | 0.59 | Natural gas | Conventional | 40 |  | - | - | 401.6 | 74.4 | 128 | CFM @ 50 Pascals | 100.0, 100.0 | Attic, exposed, Attic, exposed | 8.0, 8.0 | No | 0 | 2.96 | ACH @ 50 Pascals | Air Cycler | 50 | 236.5297 | 253.2555 | - | 163.0048 | - | 24.5173 | - | 16.3005 | - | 10.7474 | - | 10.106 | 263.5 | - | 164.73 | 1280.75
Portland | OR | 97211 | Portland-Vancouver-Hillsboro, OR-WA | Multnomah | Portland Metro - 3 | 4C | Pacific Power | NW Natural Gas | 23600 | 2015 | 2014 ORSC | No | No | No Solar | [5 empty] | 2016-01-05 | 66 | 97 | 123 | 28% | 11.7 | 15.8 | 20.6 | 1084.65 | 90.39 | 2241 | 20466 | 3 | 3 | Townhouse, end unit |  | Slab | 307.0, 22.0 | 59.0, 59.0 | Frame | 59 |  |  |  |  | - | 157.0, 55.0, 46.0 | 0.0, 0.0, 0.0 | 21 | Between conditioned space and ambient, Between conditioned space and garage, Between cond and another cond unit (adiabatic) | 2185.0, 495.0, 846.0, 16.0 | 0.0, 0.0, 0.0, 0.0 | 23.0, 23.0, 23.0, 23.0 | 23 | 89.300003, 88.0 | 0.3, 0.3 | 0.3, 0.3 | 0.28 | 0.3 | 177 | 35.0, 0.0 | 9.0, 30.0 | - | - | Conditioned area | 1 | 11 | Electric | HSPF | Air-source heat pump | - | Garage or open crawl space |  | 0.82 | Natural gas | Instant water heater | - |  | 19.2 | SEER | 453.803 | 84.0375 | - | CFM @ 50 Pascals | 100.0, 100.0 | Conditioned space, Conditioned space | 0.0, 0.0 | Yes | 100 | 3.87 | ACH @ 50 Pascals | Exhaust Only | 98 | - | 3205.3872 | 283.9955 | 98.1101 | - | 10.9399 | 0.96927 | 9.811 | - | 29.335 | 28.8869 | 10.106 | 320.92 | 28 | 99.15 | 1282.65
Happy Valley | OR | 97089 | Portland-Vancouver-Hillsboro, OR-WA | Clackamas | Portland Metro - 3 | 4C | Portland General Electric | NW Natural Gas | 30243 | 2015 | 2014 ORSC | No | No | No Solar | [5 empty] | 2016-01-05 | 66 | 78 | 107 | 15% | 6 | 6.8 | 9.5 | 1140.8 | 95.07 | 2064 | 17418 | 3 | 3 | Single-family detached |  | Enclosed crawl space | 59.0, 700.0, 259.0 | 30.0, 30.0, 30.0 | Frame | 30 |  |  |  |  | - | 91.0, 18.0, 22.0 | 0.0, 0.0, 0.0 | 21 | Between conditioned space and ambient, Between conditioned space and garage, Between conditioned space and attic | 2386.0, 163.0, 178.0 | 0.0, 0.0, 0.0 | 21.0, 21.0, 21.0 | 21 | 18.5, 76.0, 20.5, 50.5, 10.0, 65.0, 6.0 | 0.3, 0.3, 0.3, 0.3, 0.3, 0.3, 0.3 | 0.3, 0.3, 0.3, 0.3, 0.3, 0.3, 0.3 | 0.3 | 0.3 | - | 19 | 12.3 | 38 | - | Attic | 1 | 92.1 | Natural gas | AFUE | Fuel-fired air distribution heater | No | Garage or open crawl space |  | 0.59 | Natural gas | Conventional | 50 |  | - | - | 418 | 77.4 | 68 | CFM @ 50 Pascals | 50.0, 100.0, 50.0 | Attic, exposed, Attic, exposed, Conditioned space | 8.0, 8.0, 0.0 | No | 50 | 2.98 | ACH @ 50 Pascals | Air Cycler | 67 | 245.6997 | 207.3721 | - | 159.9016 | - | 25.2777 | - | 15.9902 | - | 10.6756 | - | 10.106 | 269.86 | - | 161.6 | 1344.8
Albany | OR | 97321 | Corvallis, OR | Benton | Southern Willamette - 5 | 4C | Pacific Power | NW Natural Gas | 29893 | 2015 | 2014 ORSC | No | No | No Solar | [5 empty] | 2016-01-05 | 68 | 79 | 115 | 13% | 10.3 | 10.9 | 15.3 | 1168.95 | 97.41 | 2297 | 21152 | 2 | 4 | Single-family detached |  | Enclosed crawl space | 936.0, 383.0, 71.0 | 30.0, 38.0, 38.0 | Frame | 30 |  |  |  |  | - | 160.0, 29.0 | 0.0, 0.0 | 21 | Between conditioned space and ambient, Between conditioned space and garage | 2273.0, 263.0 | 0.0, 0.0 | 21.0, 21.0 | 21 | 41.0, 54.0, 91.0, 15.0 | 0.29, 0.29, 0.29, 0.29 | 0.31, 0.31, 0.31, 0.31 | 0.29 | 0.31 | - | 19 | 12.3 | 38 | - | Attic | 1 | 92.1 | Natural gas | AFUE | Fuel-fired air distribution heater | No | Garage or open crawl space |  | 0.57 | Natural gas | Conventional | 50 |  | - | - | 465.1 | 86.1 | 96 | CFM @ 50 Pascals | 100.0, 100.0 | Attic, exposed, Attic, exposed | 8.0, 8.0 | No | 0 | 2.62 | ACH @ 50 Pascals | Air Cycler | 50 | 228.5448 | 247.0677 | - | 168.3795 | - | 23.6977 | - | 16.8379 | - | 10.7535 | - | 10.106 | 254.83 | - | 170.16 | 1366.95
Beaverton | OR | 97229 | Portland-Vancouver-Hillsboro, OR-WA | Washington | Portland Metro - 3 | 4C | Portland General Electric | NW Natural Gas | 30286 | 2015 | 2014 ORSC | No | No | No Solar | [5 empty] | 2016-01-05 | 68 | 90 | 131 | 24% | 7.2 | 8.9 | 11.4 | 1394.26 | 116.19 | 2816 | 24024 | 2 | 4 | Single-family detached |  | Enclosed crawl space | 62.0, 1214.0, 371.0 | 30.0, 30.0, 59.0 | Frame | 30 |  |  |  |  | - | 129.0, 36.0 | 0.0, 0.0 | 21 | Between conditioned space and ambient, Between conditioned space and garage | 2488.0, 320.0 | 0.0, 0.0 | 23.0, 23.0 | - | 33.0, 30.0, 140.0, 66.300003, 51.299999, 25.0, 62.5, 62.0 | 0.3, 0.3, 0.3, 0.3, 0.3, 0.3, 0.3, 0.3 | 0.3, 0.3, 0.3, 0.3, 0.3, 0.3, 0.3, 0.3 | 0.3 | 0.3 | - | 30 | 9 | - | - | Conditioned area | 1 | 95 | Natural gas | AFUE | Fuel-fired air distribution heater | No | Conditioned area |  | 0.93 | Electric | Conventional | 50 |  | - | - | 570.2 | 105.6 | 40 | CFM @ 50 Pascals | 100.0, 95.0, 5.0 | Conditioned space, Conditioned space, Attic, exposed | 0.0, 0.0, 8.0 | Yes | 95 | 3.41 | ACH @ 50 Pascals | Exhaust Only | 87 | 277.2111 | 368.4463 | - | - | 2579.2241 | 28.9786 | - | 8.8028 | - | 11.0006 | - | 31.2631 | 318.78 | - | 275.2 | 1598.26
Albany | OR | 97321 | Corvallis, OR | Benton | Southern Willamette - 5 | 4C | Pacific Power | NW Natural Gas | 29895 | 2015 | 2014 ORSC | No | No | No Solar | [5 empty] | 2016-01-05 | 70 | 79 | 115 | 11% | 10.3 | 10.9 | 15.3 | 1176.98 | 98.08 | 2297 | 21152 | 2 | 4 | Single-family detached |  | Enclosed crawl space | 936.0, 383.0, 71.0 | 30.0, 38.0, 38.0 | Frame | 30 |  |  |  |  | - | 160.0, 29.0 | 0.0, 0.0 | 21 | Between conditioned space and ambient, Between conditioned space and garage | 2273.0, 263.0 | 0.0, 0.0 | 21.0, 21.0 | 21 | 41.0, 54.0, 91.0, 15.0 | 0.29, 0.29, 0.29, 0.29 | 0.31, 0.31, 0.31, 0.31 | 0.29 | 0.31 | - | 19 | 12.3 | 38 | - | Attic | 1 | 92.1 | Natural gas | AFUE | Fuel-fired air distribution heater | No | Garage or open crawl space |  | 0.59 | Natural gas | Conventional | 40 |  | - | - | 465.1 | 86.1 | 197 | CFM @ 50 Pascals | 100.0, 100.0 | Attic, exposed, Attic, exposed | 8.0, 8.0 | No | 0 | 2.99 | ACH @ 50 Pascals | Air Cycler | 50 | 249.8735 | 300.73 | - | 163.0048 | - | 26.0137 | - | 16.3005 | - | 10.8263 | - | 10.106 | 281.63 | - | 164.73 | 1374.98
Portland | OR | 97229 | Portland-Vancouver-Hillsboro, OR-WA | Washington | Portland Metro - 3 | 4C | Portland General Electric | NW Natural Gas | 30289 | 2015 | 2014 ORSC | No | No | No Solar | [5 empty] | 2016-01-05 | 71 | 101 | 144 | 29% | 7.5 | 9.8 | 12.6 | 1456 | 121.33 | 3248 | 27669 | 2 | 4 | Single-family detached |  | Enclosed crawl space | 56.0, 1360.0, 472.0 | 30.0, 30.0, 59.0 | Frame | 30 |  |  |  |  | - | 141.0, 41.0 | 0.0, 0.0 | 21 | Between conditioned space and ambient, Between conditioned space and garage | 2712.0, 368.0 | 0.0, 0.0 | 23.0, 23.0 | 23 | 54.0, 92.0, 83.0, 88.5, 50.0, 62.5, 80.0 | 0.3, 0.3, 0.3, 0.3, 0.3, 0.3, 0.3 | 0.3, 0.3, 0.3, 0.3, 0.3, 0.3, 0.3 | 0.3 | 0.3 | - | 30 | 9 | 49 | - | Conditioned area | 1 | 95 | Natural gas | AFUE | Fuel-fired air distribution heater | No | Conditioned area |  | 0.93 | Electric | Conventional | 50.0, 50.0 |  | - | - | 657.72 | 121.8 | 40 | CFM @ 50 Pascals | 100.0, 95.0, 5.0 | Conditioned space, Conditioned space, Attic, exposed | 0.0, 0.0, 8.0 | Yes | 95 | 2.24 | ACH @ 50 Pascals | Exhaust Only | 96 | 293.0663 | 213.4967 | - | - | 2753.1575 | 30.0353 | - | 9.3964 | - | 10.5967 | - | 31.2631 | 318.27 | - | 293.76 | 1660
Albany | OR | 97321 | Corvallis, OR | Benton | Southern Willamette - 5 | 4C | Pacific Power | NW Natural Gas | 29891 | 2015 | 2014 ORSC | No | No | No Solar | [5 empty] | 2016-01-05 | 72 | 83 | 121 | 13% | 11.1 | 11.9 | 16.1 | 1256.29 | 104.69 | 2506 | 22039 | 2 | 6 | Single-family detached |  | Enclosed crawl space | 1098.0, 368.0, 58.0 | 30.0, 38.0, 38.0 | Frame | 30 |  |  |  |  | - | 161.0, 37.0 | 0.0, 0.0 | 21 | Between conditioned space and ambient, Between conditioned space and garage | 2427.0, 336.0 | 0.0, 0.0 | 21.0, 21.0 | 21 | 48.0, 12.0, 36.0, 132.0, 25.0 | 0.29, 0.29, 0.29, 0.29, 0.29 | 0.31, 0.31, 0.31, 0.31, 0.31 | 0.29 | 0.31 | - | 19 | 12.3 | 38 | - | Attic | 1 | 92.1 | Natural gas | AFUE | Fuel-fired air distribution heater | No | Garage or open crawl space |  | 0.59 | Natural gas | Conventional | 40 |  | - | - | 507.5 | 94 | 153 | CFM @ 50 Pascals | 100.0, 100.0 | Attic, exposed, Attic, exposed | 8.0, 8.0 | No | 0 | 2.78 | ACH @ 50 Pascals | Air Cycler | 50 | 241.7138 | 296.669 | - | 163.0048 | - | 25.1839 | - | 16.3005 | - | 10.8404 | - | 10.106 | 273 | - | 164.73 | 1454.29
Portland | OR | 97229 | Portland-Vancouver-Hillsboro, OR-WA | Washington | Portland Metro - 3 | 4C | Portland General Electric | NW Natural Gas | 30249 | 2015 | 2014 ORSC | No | No | No Solar | [5 empty] | 2016-01-05 | 72 | 92 | 130 | 22% | 6.8 | 8.3 | 11.4 | 1283.38 | 106.95 | 2791 | 23860 | 2 | 5 | Single-family detached |  | Enclosed crawl space | 40.0, 1253.0, 458.0 | 30.0, 30.0, 59.0 | Frame | 30 |  |  |  |  | 59 | 129.0, 43.0 | 0.0, 0.0 | 21 | Between conditioned space and ambient, Between conditioned space and garage | 2515.0, 394.0 | 0.0, 0.0 | 23.0, 23.0 | 30 | 55.599998, 4.0, 141.0, 34.200001, 60.0, 28.0, 61.5, 20.0 | 0.3, 0.3, 0.3, 0.3, 0.3, 0.3, 0.3, 0.3 | 0.3, 0.3, 0.3, 0.3, 0.3, 0.3, 0.3, 0.3 | 0.3 | 0.3 | - | 30 | 9 | - | 23 | Conditioned area | 1 | 95.5 | Natural gas | AFUE | Fuel-fired air distribution heater | No | Garage or open crawl space |  | 0.62 | Natural gas | Conventional | 50 |  | - | - | 565.2 | 104.7 | 40 | CFM @ 50 Pascals | 100.0, 95.0, 5.0 | Conditioned space, Conditioned space, Attic, exposed | 0.0, 0.0, 8.0 | Yes | 95 | 3.77 | ACH @ 50 Pascals | Air Cycler | 91 | 268.4553 | 205.9059 | - | 150.3058 | - | 27.5483 | - | 15.0306 | - | 10.6231 | - | 10.106 | 292.65 | - | 151.9 | 1487.38
Wilsonville | OR | 97070 | Portland-Vancouver-Hillsboro, OR-WA | Clackamas | Portland Metro - 3 | 4C | Portland General Electric | NW Natural Gas | 30250 | 2015 | 2014 ORSC | No | No | No Solar | [5 empty] | 2016-01-05 | 72 | 99 | 142 | 26% | 6.8 | 8.8 | 12.3 | 1295.76 | 107.98 | 3161 | 26923 | 2 | 4 | Single-family detached |  | Enclosed crawl space | 25.0, 1319.0, 571.0 | 30.0, 30.0, 59.0 | Frame | 30 |  |  |  |  | - | 125.0, 36.0 | 0.0, 0.0 | 21 | Between conditioned space and ambient, Between conditioned space and garage | 2673.0, 327.0 | 0.0, 0.0 | 23.0, 23.0 | 23 | 3.0, 40.5, 147.0, 61.5, 75.0, 45.0, 80.0, 12.0 | 0.3, 0.3, 0.3, 0.3, 0.3, 0.3, 0.3, 0.3 | 0.3, 0.3, 0.3, 0.3, 0.3, 0.3, 0.3, 0.3 | 0.3 | 0.3 | - | 30 | 9 | 49 | - | Garage or open crawl space | 1 | 95.5 | Natural gas | AFUE | Fuel-fired air distribution heater | No | Garage or open crawl space |  | 0.62 | Natural gas | Conventional | 50 |  | - | - | 640.1 | 118.5 | 93 | CFM @ 50 Pascals | 100.0, 95.0, 5.0 | Conditioned space, Conditioned space, Garage | 0.0, 0.0, 8.0 | No | 95 | 1.75 | ACH @ 50 Pascals | Air Cycler | 100 | 274.1766 | 230.0937 | - | 150.3058 | - | 28.203 | - | 15.0306 | - | 10.6724 | - | 10.106 | 300.99 | - | 151.9 | 1499.76
Bend | OR | 97701 | Bend, OR | Deschutes | Central - 8 | 5B | Pacific Power | Cascade Natural Gas | 30282 | 2015 | 2014 ORSC | No | No | No Solar | [5 empty] | 2016-01-05 | 72 | 83 | 99 | 13% | 9.1 | 10.5 | 12.6 | 1049.97 | 87.5 | 1736 | 17534 | 1 | 3 | Single-family detached |  | Enclosed crawl space | 1736 | 30 | Frame | 30 |  |  |  |  | - | - | - | - | - | 1534.0, 426.0 | 0.0, 0.0 | 21.0, 21.0 | 21 | 33.0, 13.0, 118.0, 48.5 | 0.3, 0.3, 0.3, 0.3 | 0.3, 0.3, 0.3, 0.3 | 0.3 | 0.3 | - | 19 | 12.3 | 38 | - | Garage or open crawl space | 1 | 95 | Natural gas | AFUE | Fuel-fired air distribution heater | No | Garage or open crawl space |  | 0.62 | Natural gas | Conventional | 50 |  | - | - | 468.7 | 86.8 | 102 | CFM @ 50 Pascals | 10.0, 10.0, 45.0, 90.0, 45.0 | Garage, Garage, Attic, exposed, Attic, exposed, Enclosed crawl space | 8.0, 8.0, 8.0, 8.0, 8.0 | Yes | 95 | 3.62 | ACH @ 50 Pascals | Exhaust Only | 100 | 328.921 | 561.3079 | - | 160.2025 | - | 34.8078 | - | 16.0202 | - | 10.1434 | - | 9.071 | 353.07 | - | 145.32 | 1199.97
Portland | OR | 97229 | Portland-Vancouver-Hillsboro, OR-WA | Washington | Portland Metro - 3 | 4C | Portland General Electric | NW Natural Gas | 30288 | 2015 | 2014 ORSC | No | No | No Solar | [5 empty] | 2016-01-05 | 72 | 99 | 144 | 27% | 7.6 | 9.7 | 12.6 | 1480.74 | 123.39 | 3248 | 27669 | 2 | 4 | Single-family detached |  | Enclosed crawl space | 56.0, 1360.0, 472.0 | 30.0, 30.0, 59.0 | Frame | 30 |  |  |  |  | - | 141.0, 41.0 | 0.0, 0.0 | 21 | Between conditioned space and ambient, Between conditioned space and garage | 2712.0, 368.0 | 0.0, 0.0 | 23.0, 23.0 | 23 | 54.0, 92.0, 83.0, 88.5, 50.0, 62.5, 80.0 | 0.3, 0.3, 0.3, 0.3, 0.3, 0.3, 0.3 | 0.3, 0.3, 0.3, 0.3, 0.3, 0.3, 0.3 | 0.3 | 0.3 | - | 30 | 9 | 49 | - | Conditioned area | 1 | 95 | Natural gas | AFUE | Fuel-fired air distribution heater | No | Conditioned area |  | 0.93 | Electric | Conventional | 50 |  | - | - | 657.72 | 121.8 | 40 | CFM @ 50 Pascals | 100.0, 95.0, 5.0 | Conditioned space, Conditioned space, Attic, exposed | 0.0, 0.0, 8.0 | Yes | 95 | 2.64 | ACH @ 50 Pascals | Air Cycler | 96 | 298.132 | 390.3436 | - | - | 2579.23 | 31.1454 | - | 8.8028 | - | 10.9876 | - | 31.2631 | 342.21 | - | 275.2 | 1684.74
Beaverton | OR | 97229 | Portland-Vancouver-Hillsboro, OR-WA | Washington | Portland Metro - 3 | 4C | Portland General Electric | NW Natural Gas | 30290 | 2015 | 2014 ORSC | No | No | No Solar | [5 empty] | 2016-01-05 | 72 | 100 | 144 | 28% | 7.5 | 9.7 | 12.6 | 1462.29 | 121.86 | 3248 | 27669 | 2 | 4 | Single-family detached |  | Enclosed crawl space | 56.0, 1360.0, 472.0 | 30.0, 30.0, 59.0 | Frame | 30 |  |  |  |  | - | 141.0, 41.0 | 0.0, 0.0 | 21 | Between conditioned space and ambient, Between conditioned space and garage | 2712.0, 368.0 | 0.0, 0.0 | 23.0, 23.0 | 23 | 54.0, 92.0, 83.0, 88.5, 50.0, 62.5, 80.0 | 0.3, 0.3, 0.3, 0.3, 0.3, 0.3, 0.3 | 0.3, 0.3, 0.3, 0.3, 0.3, 0.3, 0.3 | 0.3 | 0.3 | - | 30 | 9 | 49 | - | Conditioned area | 1 | 95 | Natural gas | AFUE | Fuel-fired air distribution heater | No | Conditioned area |  | 0.93 | Electric | Conventional | 50.0, 50.0 |  | - | - | 657.72 | 121.8 | 40 | CFM @ 50 Pascals | 100.0, 95.0, 5.0 | Conditioned space, Conditioned space, Attic, exposed | 0.0, 0.0, 8.0 | Yes | 95 | 2.48 | ACH @ 50 Pascals | Exhaust Only | 94 | 294.8435 | 216.0124 | - | - | 2753.1582 | 30.2216 | - | 9.3964 | - | 10.5995 | - | 31.2631 | 320.33 | - | 293.76 | 1666.29
Portland | OR | 97201 | Portland-Vancouver-Hillsboro, OR-WA | Washington | Portland Metro - 3 | 4C | Portland General Electric | NW Natural Gas | 30252 | 2015 | 2014 ORSC | No | No | No Solar | [5 empty] | 2016-01-05 | 73 | 86 | 124 | 15% | 6.8 | 7.7 | 10.8 | 1283.57 | 106.96 | 2592 | 22085 | 2 | 4 | Single-family detached |  | Enclosed crawl space | 108.0, 1090.0, 326.0 | 30.0, 30.0, 30.0 | Frame | 30 |  |  |  |  | - | 121.0, 36.0 | 0.0, 0.0 | 21 | Between conditioned space and ambient, Between conditioned space and garage | 2412.0, 329.0 | 0.0, 0.0 | 21.0, 21.0 | 21 | 29.0, 89.0, 72.5, 20.0, 64.0, 25.0 | 0.3, 0.3, 0.3, 0.3, 0.3, 0.3 | 0.3, 0.3, 0.3, 0.3, 0.3, 0.3 | 0.3 | 0.3 | - | 19 | 12.3 | 38 | - | Attic | 1 | 92.1 | Natural gas | AFUE | Fuel-fired air distribution heater | No | Garage or open crawl space |  | 0.57 | Natural gas | Conventional | 50 |  | - | - | 524.88 | 97.2 | 83 | CFM @ 50 Pascals | 50.0, 100.0, 50.0 | Attic, exposed, Attic, exposed, Conditioned space | 8.0, 8.0, 0.0 | No | 50 | 2.57 | ACH @ 50 Pascals | Air Cycler | 68 | 264.9819 | 242.4624 | - | 168.3795 | - | 27.3257 | - | 16.8379 | - | 10.7238 | - | 10.106 | 293.04 | - | 170.16 | 1487.57
Portland | OR | 97206 | Portland-Vancouver-Hillsboro, OR-WA | Multnomah | Portland Metro - 3 | 4C | Portland General Electric | NW Natural Gas | 27283 | 2015 | 2014 ORSC | No | No | No Solar | [5 empty] | 2016-01-05 | 74 | 103 | 139 | 27% | 7.5 | 9.3 | 12.1 | 1440.4 | 120.03 | 3067 | 28705 | 2 | 4 | Single-family detached |  | Enclosed crawl space | 1483.0, 101.0 | 38.0, 38.0 | Frame | 38 |  |  |  |  | - | 140.0, 33.0 | 0.0, 0.0 | 21 | Between conditioned space and ambient, Between conditioned space and garage | 2863.0, 297.0 | 0.0, 0.0 | 23.0, 23.0 | - | 140.800003, 99.5, 95.0, 32.5 | 0.3, 0.3, 0.3, 0.3 | 0.3, 0.3, 0.3, 0.3 | 0.3 | 0.3 | 368 | 35.0, 0.0 | 9.0, 30.0 | - | 38 | Attic | 1 | 96 | Natural gas | AFUE | Fuel-fired air distribution heater | No | Conditioned area |  | 0.93 | Natural gas | Instant water heater | - |  | 13 | SEER | 621.1 | 115 | 73 | CFM @ 50 Pascals | 50.0, 50.0, 50.0, 50.0 | Conditioned space, Conditioned space, Attic, exposed, Attic, exposed | 0.0, 0.0, 8.0, 8.0 | No | 50 | 2.8 | ACH @ 50 Pascals | Air Cycler | 58 | 299.1849 | 260.9007 | 1036.8229 | 86.5057 | - | 30.8089 | 3.5386 | 8.6506 | - | 10.6947 | 31.2528 | 10.106 | 329.49 | 110.59 | 87.42 | 1644.4
Bend | OR | 97701 | Bend, OR | Deschutes | Central - 8 | 5B | Pacific Power | Cascade Natural Gas | 30281 | 2015 | 2014 ORSC | No | No | No Solar | [5 empty] | 2016-01-05 | 74 | 84 | 98 | 12% | 9.1 | 10.3 | 12.5 | 1052.52 | 87.71 | 1709 | 15808 | 1 | 3 | Single-family detached |  | Enclosed crawl space | 1709 | 30 | Frame | 30 |  |  |  |  | - | - | - | - | - | 1615.0, 352.0 | 0.0, 0.0 | 21.0, 21.0 | 21 | 33.0, 24.0, 141.5, 85.0 | 0.3, 0.3, 0.3, 0.3 | 0.3, 0.3, 0.3, 0.3 | 0.3 | 0.3 | - | 19.0, 0.0 | 12.3, 30.0 | 38 | 38 | Garage or open crawl space | 1 | 95 | Natural gas | AFUE | Fuel-fired air distribution heater | No | Garage or open crawl space |  | 0.62 | Natural gas | Conventional | 50 |  | - | - | 461.4 | 85.5 | 100 | CFM @ 50 Pascals | 5.0, 5.0, 95.0, 95.0 | Garage, Garage, Enclosed crawl space, Attic, exposed | 8.0, 8.0, 8.0, 8.0 | Yes | 0 | 4.11 | ACH @ 50 Pascals | Exhaust Only | 95 | 355.2361 | 321.2627 | - | 160.2025 | - | 36.6201 | - | 16.0202 | - | 9.6456 | - | 9.071 | 353.22 | - | 145.32 | 1202.52
Portland | OR | 97201 | Portland-Vancouver-Hillsboro, OR-WA | Washington | Portland Metro - 3 | 4C | Portland General Electric | NW Natural Gas | 30284 | 2015 | 2014 ORSC | No | No | No Solar | [5 empty] | 2016-01-05 | 74 | 85 | 122 | 13% | 6.8 | 7.6 | 10.7 | 1288.83 | 107.4 | 2532 | 21494 | 2 | 4 | Single-family detached |  | Enclosed crawl space | 188.0, 985.0, 374.0 | 30.0, 30.0, 30.0 | Frame | 30 |  |  |  |  | - | 118.0, 39.0 | 0.0, 0.0 | 21 | Between conditioned space and ambient, Between conditioned space and garage | 2444.0, 313.0 | 0.0, 0.0 | 21.0, 21.0 | 21 | 12.0, 71.0, 44.200001, 56.0, 56.0, 32.0 | 0.3, 0.3, 0.3, 0.3, 0.3, 0.3 | 0.3, 0.3, 0.3, 0.3, 0.3, 0.3 | 0.3 | 0.3 | - | 19 | 12.3 | 38 | - | Attic | 1 | 92.1 | Natural gas | AFUE | Fuel-fired air distribution heater | No | Garage or open crawl space |  | 0.6 | Natural gas | Conventional | 50 |  | - | - | 512.7 | 95 | 140 | CFM @ 50 Pascals | 50.0, 100.0, 50.0 | Attic, exposed, Attic, exposed, Conditioned space | 8.0, 8.0, 0.0 | No | 50 | 3.36 | ACH @ 50 Pascals | Air Cycler | 68 | 286.3857 | 275.7179 | - | 157.97 | - | 29.5796 | - | 15.797 | - | 10.7561 | - | 10.106 | 318.16 | - | 159.64 | 1492.83
Portland | OR | 97202 | Portland-Vancouver-Hillsboro, OR-WA | Multnomah | Portland Metro - 3 | 4C | Portland General Electric | NW Natural Gas | 19395 | 2015 | 2014 ORSC | No | No | No Solar | [5 empty] | 2016-01-05 | 76 | 106 | 136 | 23% | 7.6 | 9.7 | 11.8 | 1494.33 | 124.53 | 2933 | 26871 | 2 | 5 | Single-family detached |  | Conditioned basement | 630.0, 62.0 | 38.0, 38.0 | Slab | 15 |  |  |  |  | - | 216.0, 42.0 | 0.0, 0.0 | 21 | Between conditioned space and ambient, Between conditioned space and garage | 2592.0, 336.0 | 0.0, 0.0 | 23.0, 23.0 | - | 80.0, 121.0, 108.199997, 107.0 | 0.3, 0.3, 0.3, 0.3 | 0.3, 0.3, 0.3, 0.3 | 0.3 | 0.3 | 416 | 35.0, 0.0 | 9.0, 30.0 | - | - | Conditioned area | 1 | 7.7 | Electric | HSPF | Air-source heat pump | Yes | Conditioned area |  | 0.82 | Natural gas | Conventional | 50 |  | - | - | 593.9 | 110 | 151 | CFM @ 50 Pascals | 60.0, 60.0, 40.0, 40.0 | Conditioned space, Conditioned space, Attic, exposed, Attic, exposed | 0.0, 0.0, 8.0, 8.0 | No | 60 | 2.4 | ACH @ 50 Pascals | Air Cycler | 68 | - | 3328.415 | 1190.1547 | 98.1101 | - | 11.3598 | 4.062 | 9.811 | - | 31.5683 | 31.3373 | 10.106 | 358.61 | 127.29 | 99.15 | 1698.33
Portland | OR | 97212 | Portland-Vancouver-Hillsboro, OR-WA | Multnomah | Portland Metro - 3 | 4C | Pacific Power | NW Natural Gas | 18389 | 2015 | 2014 ORSC | No | No | No Solar | [5 empty] | 2016-01-05 | 77 | 121 | 133 | 29% | 14.3 | 19.5 | 22.5 | 1377.31 | 114.78 | 2780 | 25206 | 3 | 3 | Duplex, single unit |  | Slab | 362.0, 278.0 | 38.0, 38.0 | Slab | 10 |  |  |  |  | 23 | 159.0, 44.0, 60.0 | 0.0, 0.0, 0.0 | 21 | Between conditioned space and ambient, Between conditioned space and garage, Between cond and another cond unit (adiabatic) | 2167.0, 363.0, 799.0 | 0.0, 0.0, 0.0 | 23.0, 23.0, 23.0 | 23 | 135.0, 316.5, 192.600006 | 0.3, 0.3, 0.3 | 0.3, 0.3, 0.3 | 0.32 | 0.3 | 644 | 38 | 12 | - | 50 | Conditioned area | 1 | 7.7 | Electric | HSPF | Air-source heat pump | Yes | Conditioned area |  | 0.82 | Natural gas | Conventional | 50 |  | - | - | 563 | 104.3 | 150 | CFM @ 50 Pascals | 100.0, 100.0 | Conditioned space, Conditioned space | 0.0, 0.0 | Yes | 100 | 2.25 | ACH @ 50 Pascals | Air Cycler | 53 | - | 3657.448 | 1094.2611 | 98.1101 | - | 12.4828 | 3.7347 | 9.811 | - | 29.9386 | 29.0132 | 10.106 | 373.72 | 108.36 | 99.15 | 1575.31
Wilsonville | OR | 97070 | Portland-Vancouver-Hillsboro, OR-WA | Clackamas | Portland Metro - 3 | 4C | Portland General Electric | NW Natural Gas | 30306 | 2015 | 2014 ORSC | No | No | No Solar | [5 empty] | 2016-01-05 | 77 | 102 | 150 | 24% | 7.3 | 9.1 | 13 | 1387.88 | 115.66 | 3424 | 29234 | 2 | 4 | Single-family detached |  | Enclosed crawl space | 33.0, 1500.0, 578.0 | 30.0, 30.0, 59.0 | Frame | 30 |  |  |  |  | - | 139.0, 45.0 | 0.0, 0.0 | 21 | Between conditioned space and ambient, Between conditioned space and garage | 2814.0, 401.0 | 0.0, 0.0 | 23.0, 23.0 | 23 | 16.700001, 16.700001, 84.0, 33.0, 53.5, 27.0, 68.5, 48.5 | 0.3, 0.3, 0.3, 0.3, 0.3, 0.3, 0.3, 0.3 | 0.3, 0.3, 0.3, 0.3, 0.3, 0.3, 0.3, 0.3 | 0.3 | 0.3 | - | 30 | 9 | 49 | - | Garage or open crawl space | 1 | 95.5 | Natural gas | AFUE | Fuel-fired air distribution heater | No | Garage or open crawl space |  | 0.62 | Natural gas | Conventional | 50 |  | - | - | 693.4 | 128.4 | 105 | CFM @ 50 Pascals | 100.0, 95.0, 5.0 | Conditioned space, Conditioned space, Garage | 0.0, 0.0, 8.0 | No | 50 | 2.65 | ACH @ 50 Pascals | Air Cycler | 85 | 295.0962 | 244.9414 | - | 150.3058 | - | 30.3456 | - | 15.0306 | - | 10.6661 | - | 10.106 | 323.67 | - | 151.9 | 1591.88
Tigard | OR | 97224 | Portland-Vancouver-Hillsboro, OR-WA | Washington | Portland Metro - 3 | 4C | Portland General Electric | NW Natural Gas | 27696 | 2015 | 2014 ORSC | No | No | No Solar | [5 empty] | 2016-01-05 | 82 | 112 | 143 | 26% | 7.9 | 10.1 | 12.5 | 1511.68 | 125.97 | 3216 | 28520 | 3 | 5 | Single-family detached |  | Enclosed crawl space | 950.0, 820.0, 22.0 | 38.0, 38.0, 38.0 | Frame | 38 |  |  |  |  | - | 201.0, 18.0, 11.0 | 0.0, 0.0, 0.0 | 21 | Between conditioned space and ambient, Between conditioned space and garage, Between conditioned space and enclosed crawl | 3275.0, 162.0, 99.0 | 0.0, 0.0, 0.0 | 23.0, 23.0, 23.0 | 23 | 210.0, 88.0, 78.0, 158.0 | 0.3, 0.3, 0.3, 0.3 | 0.3, 0.3, 0.3, 0.3 | 0.3 | 0.3 | 534 | 35 | 9 | 49 | - | Garage or open crawl space | 1 | 95.5 | Natural gas | AFUE | Fuel-fired air distribution heater | No | Garage or open crawl space |  | 0.82 | Natural gas | Instant water heater | - |  | 13 | SEER | 651.2 | 120.6 | 119 | CFM @ 50 Pascals | 50.0, 50.0, 30.0, 30.0, 20.0, 20.0 | Enclosed crawl space, Enclosed crawl space, Attic, exposed, Attic, exposed, Conditioned space, Conditioned space | 8.0, 8.0, 8.0, 8.0, 0.0, 0.0 | No | 20 | 2.94 | ACH @ 50 Pascals | Air Cycler | 100 | 366.9023 | 333.2015 | 1197.908 | 98.1101 | - | 37.8274 | 4.0884 | 9.811 | - | 10.7192 | 31.283 | 10.106 | 405.48 | 127.9 | 99.15 | 1715.68
Bend | OR | 97701 | Bend, OR | Deschutes | Central - 8 | 5B | Pacific Power | Cascade Natural Gas | 30229 | 2015 | 2014 ORSC | No | No | No Solar | [5 empty] | 2016-01-05 | 83 | 93 | 114 | 11% | 10.5 | 11.4 | 14.5 | 1210.8 | 100.9 | 2108 | 19183 | 1 | 3 | Single-family detached |  | Enclosed crawl space | 2108 | 30 | Frame | 30 |  |  |  |  | - | - | - | - | - | 1612.0, 441.0 | 0.0, 0.0 | 21.0, 21.0 | 21 | 30.299999, 97.0, 170.5, 20.0 | 0.3, 0.3, 0.3, 0.3 | 0.3, 0.3, 0.3, 0.3 | 0.3 | 0.3 | - | 19 | 12.3 | 38 | - | Garage or open crawl space | 1 | 95 | Natural gas | AFUE | Fuel-fired air distribution heater | No | Garage or open crawl space |  | 0.62 | Natural gas | Conventional | 50 |  | - | - | 569.2 | 105.4 | 121 | CFM @ 50 Pascals | 10.0, 10.0, 90.0, 90.0 | Garage, Garage, Enclosed crawl space, Attic, exposed | 8.0, 8.0, 8.0, 8.0 | No | 0 | 3.89 | ACH @ 50 Pascals | Exhaust Only | 97 | 408.6018 | 372.0786 | - | 160.2025 | - | 42.1301 | - | 16.0202 | - | 9.6496 | - | 9.071 | 406.54 | - | 145.32 | 1360.8
Eugene | OR | 97405 | Eugene-Springfield, OR | Lane | Southern Willamette - 5 | 4C | Portland General Electric | NW Natural Gas | 30244 | 2015 | 2014 ORSC | No | No | No Solar | [5 empty] | 2016-01-05 | 93 | 106 | 151 | 12% | 8.5 | 9.4 | 13.2 | 1610.72 | 134.23 | 3475 | 31623 | 2 | 4 | Single-family detached |  | More than one type | 97.0, 1168.0, 1042.0 | 30.0, 30.0, 30.0 | Frame | 30 |  |  |  |  | - | 100.0, 62.0 | 0.0, 0.0 | 21 | Between conditioned space and ambient, Between conditioned space and enclosed crawl | 2530.0, 343.0 | 0.0, 0.0 | 21.0, 21.0 | 23 | 67.5, 20.0, 409.799988, 51.0 | 0.3, 0.3, 0.3, 0.3 | 0.3, 0.3, 0.3, 0.3 | 0.3 | 0.3 | - | 30.0, 0.0 | 9.0, 32.0 | 49 | - | Garage or open crawl space | 1 | 92 | Natural gas | AFUE | Fuel-fired air distribution heater | No | Garage or open crawl space |  | 0.57 | Natural gas | Conventional | 50 |  | - | - | 703.7 | 130.3 | 166 | CFM @ 50 Pascals | 10.0, 10.0, 45.0, 45.0, 90.0 | Garage, Garage, Enclosed crawl space, Attic, exposed, Attic, exposed | 8.0, 8.0, 8.0, 8.0, 8.0 | No | 0 | 3.75 | ACH @ 50 Pascals | Exhaust Only | 50 | 414.4656 | 411.4503 | - | 168.3795 | - | 42.8508 | - | 16.8379 | - | 10.7764 | - | 10.106 | 461.78 | - | 170.16 | 1814.72
Portland | OR | 97229 | Portland-Vancouver-Hillsboro, OR-WA | Washington | Portland Metro - 3 | 4C | Portland General Electric | NW Natural Gas | 30247 | 2015 | 2014 ORSC | No | No | No Solar | [5 empty] | 2016-01-05 | 93 | 127 | 171 | 26% | 8.4 | 10.9 | 14.8 | 1592.95 | 132.75 | 4114 | 35203 | 3 | 4 | Single-family detached |  | Enclosed crawl space | 36.0, 76.0, 1634.0, 636.0 | 30.0, 30.0, 30.0, 59.0 | Frame | 30 |  |  |  |  | - | 111.0, 47.0, 167.0 | 0.0, 0.0, 0.0 | 21 | Between conditioned space and ambient, Between conditioned space and garage, Between conditioned space and attic | 2724.0, 436.0, 1349.0 | 0.0, 0.0, 0.0 | 23.0, 23.0, 23.0 | 23 | 72.0, 151.5, 33.700001, 96.0, 13.5, 103.0, 4.0 | 0.3, 0.3, 0.3, 0.3, 0.3, 0.3, 0.3 | 0.3, 0.3, 0.3, 0.3, 0.3, 0.3, 0.3 | 0.3 | 0.3 | - | 30 | 9 | 49 | - | Conditioned area | 1 | 92.1 | Natural gas | AFUE | Fuel-fired air distribution heater | No | Garage or open crawl space |  | 0.62 | Natural gas | Conventional | 50 |  | - | - | 833.1 | 154.3 | 40 | CFM @ 50 Pascals | 100.0, 95.0, 5.0 | Conditioned space, Conditioned space, Attic, exposed | 0.0, 0.0, 8.0 | Yes | 95 | 3.06 | ACH @ 50 Pascals | Air Cycler | 100 | 433.8272 | 274.3707 | - | 150.3058 | - | 44.3191 | - | 15.0306 | - | 10.5306 | - | 10.106 | 466.71 | - | 151.9 | 1796.95
Bend | OR | 97701 | Bend, OR | Deschutes | Central - 8 | 5B | Pacific Power | Cascade Natural Gas | 29890 | 2015 | 2014 ORSC | No | No | No Solar | [5 empty] | 2016-01-05 | 106 | 125 | 140 | 15% | 13.6 | 15.5 | 17.7 | 1560.71 | 130.06 | 2725 | 28568 | 1 | 4 | Single-family detached |  | Enclosed crawl space | 2725 | 38 | Frame | 38 |  |  |  |  | - | - | - | - | - | 2754.0, 279.0, 185.0 | 0.0, 0.0, 0.0 | 23.0, 23.0, 23.0 | - | 84.300003, 299.0, 87.0, 18.0 | 0.25, 0.25, 0.25, 0.25 | 0.29, 0.29, 0.29, 0.29 | 0.25 | 0.29 | 488 | 35.0, 0.0 | 9.0, 30.0 | - | - | Garage or open crawl space | 1 | 95 | Natural gas | AFUE | Fuel-fired air distribution heater | No | Garage or open crawl space |  | 0.59 | Natural gas | Conventional | 75 |  | 13 | SEER | 735.8 | 136.3 | 157 | CFM @ 50 Pascals | 50.0, 50.0, 50.0, 50.0 | Enclosed crawl space, Enclosed crawl space, Attic, exposed, Attic, exposed | 8.0, 8.0, 8.0, 8.0 | No | 0 | 3.72 | ACH @ 50 Pascals | Air Cycler | 80 | 547.3221 | 495.0438 | 1032.2595 | 174.8747 | - | 56.4218 | 3.5231 | 17.4875 | - | 9.6457 | 28.887 | 9.071 | 544.23 | 101.77 | 158.63 | 1710.71
Portland | OR | 97220 | Portland-Vancouver-Hillsboro, OR-WA | Multnomah | Portland Metro - 3 | 4C | Portland General Electric | NW Natural Gas | 30328 | 2015 | 2014 ORSC | No | No | No Solar | [5 empty] | 2016-01-07 | 34 | 59 | 109 | 35% | 3.9 | 5.7 | 9.2 | 763.21 | 63.6 | 1542 | 13166 | 2 | 3 | Townhouse, inside unit |  | More than one type | 11.0, 676.0, 179.0 | 30.0, 30.0, 30.0 | Frame | 30 |  |  |  |  | - | 28.0, 42.0, 55.0 | 0.0, 0.0, 0.0 | 21 | Between conditioned space and ambient, Between conditioned space and garage, Between cond and another cond unit (adiabatic) | 595.0, 386.0, 1200.0 | 0.0, 0.0, 0.0 | 21.0, 21.0, 11.0 | - | 6.0, 60.0, 36.0, 20.0 | 0.3, 0.3, 0.3, 0.3 | 0.3, 0.3, 0.3, 0.3 | 0.3 | 0.3 | - | 19 | 12.3 | - | - | Conditioned area | 2 | 13.5 | Electric | HSPF | Air-source heat pump | No | Garage or open crawl space |  | 0.99 | Natural gas | Instant water heater | - |  | 30.5 | SEER | 312.255 | 57.825 | - | CFM @ 50 Pascals | 100.0, 100.0 | Conditioned space, Conditioned space | 0.0, 0.0 | Yes | 100 | 3.96 | ACH @ 50 Pascals | Exhaust Only | 98 | - | 652.2101 | 243.5289 | 81.2629 | - | 2.226 | 0.83116 | 8.1263 | - | 31.1966 | 31.1967 | 10.106 | 69.44 | 25.93 | 82.12 | 967.21
Wilsonville | OR | 97070 | Portland-Vancouver-Hillsboro, OR-WA | Clackamas | Portland Metro - 3 | 4C | Portland General Electric | NW Natural Gas | 29648 | 2015 | 2014 ORSC | No | No | No Solar | [5 empty] | 2016-01-07 | 49 | 61 | 91 | 20% | 5.3 | 6.4 | 8.1 | 1027.34 | 85.61 | 1542 | 13107 | 2 | 3 | Single-family detached |  | Enclosed crawl space | 53.0, 733.0, 79.0 | 30.0, 30.0, 59.0 | Frame | 30 |  |  |  |  | - | 97.0, 20.0 | 0.0, 0.0 | 21 | Between conditioned space and ambient, Between conditioned space and garage | 1779.0, 163.0 | 0.0, 0.0 | 23.0, 23.0 | - | 35.0, 41.0, 26.299999, 33.5, 8.0, 38.799999, 12.5 | 0.3, 0.3, 0.3, 0.3, 0.3, 0.3, 0.3 | 0.3, 0.3, 0.3, 0.3, 0.3, 0.3, 0.3 | 0.3 | 0.3 | - | 35 | 9 | E*R49 Avg, R21 @ Edge | - | Conditioned area | 1 | 95.5 | Natural gas | AFUE | Fuel-fired air distribution heater | No | Conditioned area |  | 0.95 | Electric | Conventional | 50 |  | - | - | 320.6 | 59.4 | 40 | CFM @ 50 Pascals | 100.0, 95.0, 5.0 | Conditioned space, Conditioned space, Attic, exposed | 0.0, 0.0, 8.0 | Yes | 95 | 3.8 | ACH @ 50 Pascals | Exhaust Only | 100 | 166.5929 | 205.9263 | - | - | 2507.4219 | 17.3621 | - | 8.5578 | - | 10.9391 | - | 31.2631 | 189.93 | - | 267.54 | 1231.34
Oregon City | OR | 97045 | Portland-Vancouver-Hillsboro, OR-WA | Clackamas | Portland Metro - 3 | 4C | Portland General Electric | NW Natural Gas | 27284 | 2015 | 2014 ORSC | No | No | No Solar | [5 empty] | 2016-01-07 | 51 | 77 | 102 | 34% | 4.9 | 6.7 | 9 | 945.58 | 78.8 | 1897 | 17163 | 2 | 3 | Single-family detached |  | Enclosed crawl space | 881.0, 476.0 | 38.0, 59.0 | Frame | 38 |  |  |  |  | - | 94.0, 22.0 | 0.0, 0.0 | 30 | Between conditioned space and ambient, Between conditioned space and garage | 2259.0, 198.0 | 0.0, 0.0 | 23.0, 23.0 | - | 116.5, 103.0, 32.0, 40.0 | 0.35, 0.35, 0.35, 0.35 | 0.29, 0.29, 0.29, 0.29 | 0.35 | 0.29 | 292 | 49 | 11 | - | - | Conditioned area | 1 | 95.5 | Natural gas | AFUE | Fuel-fired air distribution heater | No | Conditioned area |  | 0.92 | Natural gas | Instant water heater | - |  | - | - | 384.1 | 71.1 | 42 | CFM @ 50 Pascals | 100.0, 90.0, 10.0 | Conditioned space, Conditioned space, Attic, exposed | 0.0, 0.0, 8.0 | Yes | 95 | 2.94 | ACH @ 50 Pascals | Air Cycler | 84 | 181.0808 | 149.0416 | - | 87.446 | - | 18.6168 | - | 8.7446 | - | 10.6613 | - | 10.106 | 198.48 | - | 88.37 | 1149.58
North Plains | OR | 97133 | Portland-Vancouver-Hillsboro, OR-WA | Washington | Portland Metro - 3 | 4C | Portland General Electric | NW Natural Gas | 29647 | 2015 | 2014 ORSC | No | No | No Solar | [5 empty] | 2016-01-07 | 51 | 63 | 97 | 19% | 5.6 | 6.6 | 8.6 | 1098.36 | 91.53 | 1730 | 14716 | 2 | 4 | Single-family detached |  | Enclosed crawl space | 700.0, 330.0 | 30.0, 59.0 | Frame | 30 |  |  |  |  | - | 91.0, 19.0 | 0.0, 0.0 | 21 | Between conditioned space and ambient, Between conditioned space and garage | 779.0, 198.0, 1104.0 | 0.0, 0.0, 0.0 | 23.0, 23.0, 23.0 | 23 | 43.5, 12.5, 40.0, 12.5, 37.5, 61.0 | 0.3, 0.3, 0.3, 0.3, 0.3, 0.3 | 0.3, 0.3, 0.3, 0.3, 0.3, 0.3 | 0.3 | 0.3 | - | 30 | 9 | 49 | - | Conditioned area | 1 | 92.1 | Natural gas | AFUE | Fuel-fired air distribution heater | No | Conditioned area |  | 0.95 | Electric | Conventional | 50 |  | - | - | 350.3 | 129.8 | 40 | CFM @ 50 Pascals | 100.0, 95.0, 5.0 | Conditioned space, Conditioned space, Attic, exposed | 0.0, 0.0, 8.0 | Yes | 95 | 3.7 | ACH @ 50 Pascals | Air Cycler | 95 | 162.9687 | 137.7275 | - | - | 2507.4165 | 16.7669 | - | 8.5577 | - | 10.6764 | - | 31.2631 | 179.01 | - | 267.54 | 1302.36
Wilsonville | OR | 97070 | Portland-Vancouver-Hillsboro, OR-WA | Clackamas | Portland Metro - 3 | 4C | Portland General Electric | NW Natural Gas | 29259 | 2015 | 2014 ORSC | No | No | No Solar | [5 empty] | 2016-01-07 | 52 | 66 | 97 | 21% | 5.9 | 7.1 | 8.6 | 1149.71 | 95.81 | 1730 | 14716 | 2 | 4 | Single-family detached |  | Enclosed crawl space | 700.0, 330.0 | 30.0, 59.0 | Frame | 30 |  |  |  |  | - | 91.0, 19.0 | 0.0, 0.0 | 21 | Between conditioned space and ambient, Between conditioned space and garage | 779.0, 198.0, 1104.0 | 0.0, 0.0, 0.0 | 23.0, 23.0, 23.0 | 23 | 43.5, 12.5, 40.0, 12.5, 37.5, 61.0 | 0.3, 0.3, 0.3, 0.3, 0.3, 0.3 | 0.3, 0.3, 0.3, 0.3, 0.3, 0.3 | 0.3 | 0.3 | - | 35.0, 0.0 | 9.0, 30.0 | E*R49 Avg, R21 @ Edge | 38 | Conditioned area | 1 | 95 | Natural gas | AFUE | Fuel-fired air distribution heater | No | Conditioned area |  | 0.95 | Electric | Conventional | 50 |  | 13 | SEER | 350.3 | 129.8 | 40 | CFM @ 50 Pascals | 100.0, 95.0, 5.0 | Conditioned space, Conditioned space, Attic, exposed | 0.0, 0.0, 8.0 | Yes | 95 | 3.6 | ACH @ 50 Pascals | Exhaust Only | 92 | 157.5231 | 138.4631 | 679.1342 | - | 2507.3169 | 16.2249 | 2.3179 | 8.5574 | - | 10.6994 | 31.1967 | 31.2631 | 173.6 | 72.31 | 267.53 | 1353.71
Beaverton | OR | 97005 | Portland-Vancouver-Hillsboro, OR-WA | Washington | Portland Metro - 3 | 4C | Portland General Electric | NW Natural Gas | 29845 | 2015 | 2014 ORSC | No | No | No Solar | [5 empty] | 2016-01-07 | 52 | 61 | 83 | 16% | 5.4 | 6.1 | 7.4 | 1055.28 | 87.94 | 1289 | 11510 | 3 | 2 | Single-family detached |  | Enclosed crawl space | 62.0, 91.0, 470.0 | 30.0, 30.0, 30.0 | Frame | 30 |  |  |  |  | - | 131.0, 25.0 | 0.0, 0.0 | 21 | Between conditioned space and ambient, Between conditioned space and garage | 2146.0, 201.0 | 0.0, 0.0 | 21.0, 21.0 | 21 | 90.300003, 32.0, 59.799999, 57.0 | 0.3, 0.3, 0.3, 0.3 | 0.3, 0.3, 0.3, 0.3 | 0.3 | 0.3 | - | 19.0, 0.0 | 12.3, 30.0 | 38 | 38 | Attic | 1 | 92.1 | Natural gas | AFUE | Fuel-fired air distribution heater | No | Garage or open crawl space |  | 0.91 | Electric | Conventional | 50 |  | - | - | 261 | 48.3 | 37 | CFM @ 50 Pascals | 75.0, 25.0, 100.0 | Conditioned space, Attic, exposed, Attic, exposed | 0.0, 8.0, 8.0 | No | 75 | 2.4 | ACH @ 50 Pascals | Air Cycler | 74 | 195.8418 | 144.291 | - | - | 2733.1519 | 20.0766 | - | 9.3282 | - | 10.6024 | - | 31.2631 | 212.86 | - | 291.63 | 1259.28
Bend | OR | 97702 | Bend, OR | Deschutes | Central - 8 | 5B | Pacific Power | Cascade Natural Gas | 30323 | 2015 | 2014 ORSC | No | No | No Solar | [5 empty] | 2016-01-07 | 52 | 65 | 86 | 21% | 9.3 | 11.1 | 11 | 966.18 | 80.51 | 1421 | 11510 | 1 | 3 | Single-family detached |  | Enclosed crawl space | 1421 | 30 | Frame | 30 |  |  |  |  | - | - | - | - | - | 1179.0, 296.0 | 0.0, 0.0 | 23.0, 23.0 | 23 | 30.0, 76.0, 85.0, 12.0 | 0.3, 0.3, 0.3, 0.3 | 0.3, 0.3, 0.3, 0.3 | 0.3 | 0.3 | - | 30 | 9 | 49 | - | Conditioned area | 1 | 92 | Natural gas | AFUE | Fuel-fired air distribution heater | No | Conditioned area |  | 0.95 | Electric | Conventional | 30 |  | - | - | 383.67 | 71.05 | 40 | CFM @ 50 Pascals | 100.0, 100.0 | Conditioned space, Conditioned space | 0.0, 0.0 | Yes | 100 | 3.6 | ACH @ 50 Pascals | Exhaust Only | 100 | 196.3303 | 144.3362 | - | - | 2660.8232 | 20.1256 | - | 9.0813 | - | 9.5372 | - | 28.9484 | 191.94 | - | 262.89 | 1116.18
Beaverton | OR | 97006 | Portland-Vancouver-Hillsboro, OR-WA | Washington | Portland Metro - 3 | 4C | Portland General Electric | NW Natural Gas | 29796 | 2015 | 2014 ORSC | No | No | No Solar | [5 empty] | 2016-01-07 | 53 | 63 | 97 | 16% | 5.8 | 6.6 | 8.6 | 1138.56 | 94.88 | 1730 | 14716 | 2 | 4 | Single-family detached |  | Enclosed crawl space | 700.0, 330.0 | 30.0, 59.0 | Frame | 30 |  |  |  |  | - | 91.0, 19.0 | 0.0, 0.0 | 21 | Between conditioned space and ambient, Between conditioned space and garage | 779.0, 198.0, 1104.0 | 0.0, 0.0, 0.0 | 21.0, 21.0, 21.0 | 21 | 43.5, 12.5, 40.0, 12.5, 37.5, 61.0 | 0.3, 0.3, 0.3, 0.3, 0.3, 0.3 | 0.3, 0.3, 0.3, 0.3, 0.3, 0.3 | 0.3 | 0.3 | - | 19 | 12.3 | 38 | - | Conditioned area | 1 | 92.1 | Natural gas | AFUE | Fuel-fired air distribution heater | No | Conditioned area |  | 0.95 | Electric | Conventional | 50 |  | - | - | 350.3 | 129.8 | 40 | CFM @ 50 Pascals | 100.0, 95.0, 5.0 | Conditioned space, Conditioned space, Attic, exposed | 0.0, 0.0, 8.0 | Yes | 95 | 4 | ACH @ 50 Pascals | Air Cycler | 89 | 177.1559 | 144.0526 | - | - | 2507.4241 | 18.2072 | - | 8.5578 | - | 10.6546 | - | 31.2631 | 193.99 | - | 267.54 | 1342.56
Portland | OR | 97203 | Portland-Vancouver-Hillsboro, OR-WA | Multnomah | Portland Metro - 3 | 4C | Portland General Electric | NW Natural Gas | 30310 | 2015 | 2014 ORSC | No | No | No Solar | [5 empty] | 2016-01-07 | 53 | 68 | 99 | 21% | 5.1 | 6.2 | 8.7 | 979.35 | 81.61 | 1786 | 15001 | 2 | 4 | Townhouse, end unit |  | Enclosed crawl space | 113.0, 713.0, 269.0 | 30.0, 30.0, 30.0 | Frame | 30 |  |  |  |  | - | 98.0, 24.0 | 0.0, 0.0 | 21 | Between conditioned space and ambient, Between conditioned space and garage | 1788.0, 215.0, 200.0 | 0.0, 0.0, 0.0 | 21.0, 21.0, 11.0 | 23 | 44.0, 69.0, 69.5, 47.5, 7.5, 40.0 | 0.3, 0.3, 0.3, 0.3, 0.3, 0.3 | 0.3, 0.3, 0.3, 0.3, 0.3, 0.3 | 0.3 | 0.3 | - | 30 | 9 | 49 | - | Garage or open crawl space | 1 | 92.1 | Natural gas | AFUE | Fuel-fired air distribution heater | No | Garage or open crawl space |  | 0.82 | Natural gas | Instant water heater | - |  | - | - | 361.7 | 67 | 97 | CFM @ 50 Pascals | 5.0, 5.0, 45.0, 45.0, 90.0, 5.0, 5.0 | Garage, Garage, Enclosed crawl space, Attic, exposed, Attic, exposed, Conditioned space, Conditioned space | 8.0, 8.0, 8.0, 8.0, 8.0, 0.0, 0.0 | No | 5 | 3.11 | ACH @ 50 Pascals | Air Cycler | 94 | 194.127 | 220.1167 | - | 98.1101 | - | 20.1639 | - | 9.811 | - | 10.8711 | - | 10.106 | 219.2 | - | 99.15 | 1183.35
Portland | OR | 97203 | Portland-Vancouver-Hillsboro, OR-WA | Multnomah | Portland Metro - 3 | 4C | Portland General Electric | NW Natural Gas | 30311 | 2015 | 2014 ORSC | No | No | No Solar | [5 empty] | 2016-01-07 | 54 | 68 | 100 | 20% | 5.2 | 6.2 | 8.8 | 984.62 | 82.05 | 1810 | 15217 | 2 | 4 | Townhouse, end unit |  | Enclosed crawl space | 92.0, 737.0, 270.0 | 30.0, 30.0, 30.0 | Frame | 30 |  |  |  |  | - | 96.0, 24.0 | 0.0, 0.0 | 21 | Between conditioned space and ambient, Between conditioned space and garage | 1767.0, 218.0, 200.0 | 0.0, 0.0, 0.0 | 21.0, 21.0, 21.0 | 23 | 44.0, 69.5, 69.0, 47.5, 35.0, 10.0 | 0.3, 0.3, 0.3, 0.3, 0.3, 0.3 | 0.3, 0.3, 0.3, 0.3, 0.3, 0.3 | 0.3 | 0.3 | - | 30 | 9 | 49 | - | Garage or open crawl space | 1 | 92.1 | Natural gas | AFUE | Fuel-fired air distribution heater | No | Garage or open crawl space |  | 0.82 | Natural gas | Instant water heater | - |  | - | - | 366.5 | 67.9 | 92 | CFM @ 50 Pascals | 5.0, 5.0, 45.0, 45.0, 90.0, 5.0, 5.0 | Garage, Garage, Enclosed crawl space, Attic, exposed, Attic, exposed, Conditioned space, Conditioned space | 8.0, 8.0, 8.0, 8.0, 8.0, 0.0, 0.0 | No | 5 | 3.36 | ACH @ 50 Pascals | Air Cycler | 94 | 196.1381 | 218.7863 | - | 98.1101 | - | 20.3605 | - | 9.811 | - | 10.8588 | - | 10.106 | 221.09 | - | 99.15 | 1188.62
Beaverton | OR | 97005 | Portland-Vancouver-Hillsboro, OR-WA | Washington | Portland Metro - 3 | 4C | Portland General Electric | NW Natural Gas | 29771 | 2015 | 2014 ORSC | No | No | No Solar | [5 empty] | 2016-01-07 | 55 | 65 | 89 | 15% | 5.8 | 6.5 | 8 | 1135.28 | 94.61 | 1487 | 12936 | 3 | 3 | Single-family detached |  | Enclosed crawl space | 144.0, 98.0, 478.0 | 30.0, 30.0, 30.0 | Frame | 30 |  |  |  |  | - | 134.0, 26.0 | 0.0, 0.0 | 21 | Between conditioned space and ambient, Between conditioned space and garage | 2154.0, 210.0 | 0.0, 0.0 | 21.0, 21.0 | 21 | 150.199997, 42.0, 71.300003, 28.0 | 0.3, 0.3, 0.3, 0.3 | 0.3, 0.3, 0.3, 0.3 | 0.3 | 0.3 | - | 19.0, 0.0 | 12.3, 30.0 | 38 | 38 | Attic | 1 | 92.1 | Natural gas | AFUE | Fuel-fired air distribution heater | No | Garage or open crawl space |  | 0.9 | Electric | Conventional | 50 |  | - | - | 301.1 | 55.8 | 33 | CFM @ 50 Pascals | 75.0, 25.0, 100.0 | Conditioned space, Attic, exposed, Attic, exposed | 0.0, 8.0, 8.0 | No | 75 | 3 | ACH @ 50 Pascals | Air Cycler | 73 | 207.1411 | 159.1671 | - | - | 2784.1514 | 21.2573 | - | 9.5022 | - | 10.624 | - | 31.2631 | 225.84 | - | 297.07 | 1339.28
Beaverton | OR | 97229 | Portland-Vancouver-Hillsboro, OR-WA | Washington | Portland Metro - 3 | 4C | Portland General Electric | NW Natural Gas | 29874 | 2015 | 2014 ORSC | No | No | No Solar | [5 empty] | 2016-01-07 | 55 | 68 | 102 | 19% | 6 | 7.1 | 9 | 1173.72 | 97.81 | 1885 | 16142 | 2 | 4 | Single-family detached |  | Enclosed crawl space | 68.0, 873.0, 79.0 | 30.0, 30.0, 59.0 | Frame | 30 |  |  |  |  | - | 107.0, 23.0 | 0.0, 0.0 | 21 | Between conditioned space and ambient, Between conditioned space and garage | 2012.0, 209.0 | 0.0, 0.0 | 23.0, 23.0 | 23 | 59.0, 68.0, 16.700001, 12.5, 55.0, 40.0, 12.5 | 0.3, 0.3, 0.3, 0.3, 0.3, 0.3, 0.3 | 0.3, 0.3, 0.3, 0.3, 0.3, 0.3, 0.3 | 0.3 | 0.3 | - | 30 | 9 | 49 | - | Conditioned area | 1 | 95.5 | Natural gas | AFUE | Fuel-fired air distribution heater | No | Garage or open crawl space |  | 0.91 | Electric | Conventional | 50 |  | - | - | 381.7 | 70.7 | 40 | CFM @ 50 Pascals | 100.0, 95.0, 5.0 | Conditioned space, Conditioned space, Attic, exposed | 0.0, 0.0, 8.0 | Yes | 95 | 3.7 | ACH @ 50 Pascals | Air Cycler | 94 | 178.2628 | 256.8466 | - | - | 2733.1519 | 18.7029 | - | 9.3282 | - | 11.074 | - | 31.2631 | 207.12 | - | 291.63 | 1377.72
Happy Valley | OR | 97089 | Portland-Vancouver-Hillsboro, OR-WA | Clackamas | Portland Metro - 3 | 4C | Portland General Electric | NW Natural Gas | 29794 | 2015 | 2014 ORSC | No | No | No Solar | [5 empty] | 2016-01-07 | 56 | 63 | 92 | 10% | 5.1 | 5.7 | 8.1 | 974.18 | 81.18 | 1558 | 13304 | 2 | 3 | Single-family detached |  | Enclosed crawl space | 78.0, 684.0, 341.0 | 30.0, 30.0, 30.0 | Frame | 30 |  |  |  |  | - | 89.0, 18.0 | 0.0, 0.0 | 21 | Between conditioned space and ambient, Between conditioned space and garage | 1705.0, 141.0 | 0.0, 0.0 | 21.0, 21.0 | 21 | 85.5, 20.5, 32.0, 6.0 | 0.3, 0.3, 0.3, 0.3 | 0.3, 0.3, 0.3, 0.3 | 0.3 | 0.3 | - | - | 40 | 38 | - | Attic | 1 | 92.1 | Natural gas | AFUE | Fuel-fired air distribution heater | No | Garage or open crawl space |  | 0.58 | Natural gas | Conventional | 50 |  | - | - | 315.5 | 58.4 | 67 | CFM @ 50 Pascals | 50.0, 100.0, 50.0 | Attic, exposed, Attic, exposed, Conditioned space | 8.0, 8.0, 0.0 | No | 50 | 3.8 | ACH @ 50 Pascals | Air Cycler | 82 | 176.3862 | 167.7877 | - | 164.0674 | - | 18.2113 | - | 16.4067 | - | 10.7484 | - | 10.106 | 195.74 | - | 165.81 | 1178.18
North Plains | OR | 97133 | Portland-Vancouver-Hillsboro, OR-WA | Washington | Portland Metro - 3 | 4C | Portland General Electric | NW Natural Gas | 29743 | 2015 | 2014 ORSC | No | No | No Solar | [5 empty] | 2016-01-07 | 57 | 73 | 107 | 22% | 6.4 | 7.5 | 9.5 | 1242.06 | 103.51 | 2060 | 17578 | 2 | 4 | Single-family detached |  | Enclosed crawl space | 892.0, 279.0 | 30.0, 59.0 | Frame | 30 |  |  |  |  | - | 110.0, 28.0 | 0.0, 0.0 | 21 | Between conditioned space and ambient, Between conditioned space and garage | 2190.0, 254.0 | 0.0, 0.0 | 23.0, 23.0 | 23 | 61.0, 65.0, 16.700001, 24.0, 55.0, 46.0, 32.0, 14.0 | 0.3, 0.3, 0.3, 0.3, 0.3, 0.3, 0.3, 0.3 | 0.3, 0.3, 0.3, 0.3, 0.3, 0.3, 0.3, 0.3 | 0.3 | 0.3 | - | 30 | 9 | 49 | - | Conditioned area | 1 | 95.5 | Natural gas | AFUE | Fuel-fired air distribution heater | No | Conditioned area |  | 0.95 | Electric | Conventional | 50 |  | - | - | 417.2 | 77.3 | 40 | CFM @ 50 Pascals | 100.0, 95.0, 5.0 | Conditioned space, Conditioned space, Attic, exposed | 0.0, 0.0, 8.0 | Yes | 95 | 2.8 | ACH @ 50 Pascals | Air Cycler | 50 | 183.4148 | 242.4242 | - | - | 2507.4299 | 19.1689 | - | 8.5578 | - | 10.9958 | - | 31.2631 | 210.78 | - | 267.54 | 1446.06
Happy Valley | OR | 97015 | Portland-Vancouver-Hillsboro, OR-WA | Clackamas | Portland Metro - 3 | 4C | Portland General Electric | NW Natural Gas | 29770 | 2015 | 2014 ORSC | No | No | No Solar | [5 empty] | 2016-01-07 | 57 | 67 | 97 | 15% | 5.4 | 6.1 | 8.6 | 1028.29 | 85.69 | 1730 | 14716 | 2 | 4 | Single-family detached |  | Enclosed crawl space | 700.0, 330.0 | 30.0, 30.0 | Frame | 30 |  |  |  |  | - | 91.0, 19.0 | 0.0, 0.0 | 21 | Between conditioned space and ambient, Between conditioned space and garage | 779.0, 198.0, 1104.0 | 0.0, 0.0, 0.0 | 21.0, 21.0, 21.0 | 21 | 43.5, 12.5, 40.0, 12.5, 37.5, 61.0 | 0.3, 0.3, 0.3, 0.3, 0.3, 0.3 | 0.3, 0.3, 0.3, 0.3, 0.3, 0.3 | 0.3 | 0.3 | - | 19 | 12.3 | 38 | - | Attic | 1 | 92.1 | Natural gas | AFUE | Fuel-fired air distribution heater | No | Garage or open crawl space |  | 0.62 | Natural gas | Conventional | 50 |  | - | - | 348.3 | 129 | 39 | CFM @ 50 Pascals | 100.0, 95.0, 5.0 | Conditioned space, Conditioned space, Attic, exposed | 0.0, 0.0, 8.0 | Yes | 95 | 3.3 | ACH @ 50 Pascals | Air Cycler | 63 | 167.3656 | 141.6108 | - | 150.3058 | - | 17.2199 | - | 15.0306 | - | 10.677 | - | 10.106 | 183.86 | - | 151.9 | 1232.29
Beaverton | OR | 97005 | Portland-Vancouver-Hillsboro, OR-WA | Washington | Portland Metro - 3 | 4C | Portland General Electric | NW Natural Gas | 29792 | 2015 | 2014 ORSC | No | No | No Solar | [5 empty] | 2016-01-07 | 59 | 70 | 99 | 16% | 6.4 | 7.2 | 8.7 | 1256.9 | 104.74 | 1781 | 14713 | 3 | 3 | Single-family detached |  | Enclosed crawl space | 81.0, 287.0, 399.0 | 30.0, 30.0, 30.0 | Frame | 30 |  |  |  |  | - | 161.0, 20.0 | 0.0, 0.0 | 21 | Between conditioned space and ambient, Between conditioned space and garage | 2335.0, 161.0 | 0.0, 0.0 | 21.0, 21.0 | 21 | 80.300003, 18.0, 12.0, 36.0, 21.0, 4.0, 32.0, 8.0 | 0.3, 0.3, 0.3, 0.3, 0.3, 0.3, 0.3, 0.3 | 0.3, 0.3, 0.3, 0.3, 0.3, 0.3, 0.3, 0.3 | 0.3 | 0.3 | - | 19 | 12.3 | 38 | - | Attic | 1 | 92.1 | Natural gas | AFUE | Fuel-fired air distribution heater | No | Garage or open crawl space |  | 0.9 | Electric | Conventional | 50 |  | 13 | SEER | 360.7 | 66.8 | 54 | CFM @ 50 Pascals | 25.0, 100.0, 75.0 | Attic, exposed, Attic, exposed, Conditioned space | 8.0, 8.0, 0.0 | No | 75 | 2.9 | ACH @ 50 Pascals | Air Cycler | 70 | 202.7107 | 170.3043 | 714.1279 | - | 2784.1514 | 20.8523 | 2.4373 | 9.5022 | - | 10.673 | 31.1967 | 31.2631 | 222.56 | 76.04 | 297.07 | 1460.9
Portland | OR | 97211 | Portland-Vancouver-Hillsboro, OR-WA | Multnomah | Portland Metro - 3 | 4C | Pacific Power | NW Natural Gas | 30309 | 2015 | 2014 ORSC | No | No | No Solar | [5 empty] | 2016-01-07 | 59 | 86 | 121 | 31% | 9.3 | 11.7 | 16 | 1095.01 | 91.25 | 2498 | 21265 | 2 | 4 | Single-family detached |  | Enclosed crawl space | 167.0, 1031.0, 276.0 | 30.0, 30.0, 59.0 | Frame | 30 |  |  |  |  | - | 122.0, 33.0 | 0.0, 0.0 | 21 | Between conditioned space and ambient, Between conditioned space and garage | 2485.0, 301.0 | 0.0, 0.0 | 23.0, 23.0 | 23 | 36.0, 109.199997, 18.799999, 64.0, 15.0, 52.5, 47.0 | 0.3, 0.3, 0.3, 0.3, 0.3, 0.3, 0.3 | 0.3, 0.3, 0.3, 0.3, 0.3, 0.3, 0.3 | 0.3 | 0.3 | - | 30 | 9 | 49 | - | Conditioned area | 1 | 95.5 | Natural gas | AFUE | Fuel-fired air distribution heater | No | Garage or open crawl space |  | 0.82 | Natural gas | Instant water heater | - |  | - | - | 505.8 | 93.7 | 40 | CFM @ 50 Pascals | 100.0, 95.0, 5.0 | Conditioned space, Conditioned space, Attic, under insulation | 0.0, 0.0, 8.0 | Yes | 95 | 2.33 | ACH @ 50 Pascals | Air Cycler | 100 | 223.8671 | 175.6678 | - | 98.1101 | - | 22.9863 | - | 9.811 | - | 10.6352 | - | 10.106 | 244.46 | - | 99.15 | 1299.01
Portland | OR | 97201 | Portland-Vancouver-Hillsboro, OR-WA | Washington | Portland Metro - 3 | 4C | Portland General Electric | NW Natural Gas | 30329 | 2015 | 2014 ORSC | No | No | No Solar | [5 empty] | 2016-01-07 | 68 | 82 | 118 | 17% | 6.3 | 7.4 | 10.4 | 1191.24 | 99.27 | 2416 | 20508 | 2 | 4 | Single-family detached |  | Enclosed crawl space | 150.0, 938.0, 390.0 | 30.0, 30.0, 30.0 | Frame | 30 |  |  |  |  | - | 115.0, 39.0 | 0.0, 0.0 | 21 | Between conditioned space and ambient, Between conditioned space and garage | 2331.0, 351.0 | 0.0, 0.0 | 21.0, 21.0 | - | 12.0, 15.0, 91.0, 70.0, 20.0, 36.0, 20.0 | 0.3, 0.3, 0.3, 0.3, 0.3, 0.3, 0.3 | 0.3, 0.3, 0.3, 0.3, 0.3, 0.3, 0.3 | 0.3 | 0.3 | - | 19 | 12.3 | - | - | Attic | 1 | 92.1 | Natural gas | AFUE | Fuel-fired air distribution heater | No | Garage or open crawl space |  | 0.58 | Natural gas | Conventional | 50 |  | - | - | 489.2 | 90.6 | 43 | CFM @ 50 Pascals | 50.0, 100.0, 50.0 | Attic, exposed, Attic, exposed, Conditioned space | 8.0, 8.0, 0.0 | No | 50 | 2.41 | ACH @ 50 Pascals | Air Cycler | 89 | 242.8493 | 209.1865 | - | 164.0674 | - | 24.9989 | - | 16.4067 | - | 10.6874 | - | 10.106 | 267.17 | - | 165.81 | 1395.24
Beaverton | OR | 97229 | Portland-Vancouver-Hillsboro, OR-WA | Washington | Portland Metro - 3 | 4C | Portland General Electric | NW Natural Gas | 30320 | 2015 | 2014 ORSC | No | No | No Solar | [5 empty] | 2016-01-07 | 73 | 96 | 128 | 24% | 6.6 | 8.3 | 11.2 | 1243.46 | 103.62 | 2739 | 26159 | 2 | 3 | Single-family detached |  | Enclosed crawl space | 19.0, 1234.0, 428.0 | 30.0, 30.0, 59.0 | Frame | 30 |  |  |  |  | - | 131.0, 39.0 | 0.0, 0.0 | 21 | Between conditioned space and ambient, Between conditioned space and garage | 2809.0, 393.0 | 0.0, 0.0 | 21.0, 21.0 | 21 | 42.0, 81.300003, 73.0, 18.5, 45.0, 45.799999, 59.5, 26.0 | 0.3, 0.3, 0.3, 0.3, 0.3, 0.3, 0.3, 0.3 | 0.3, 0.3, 0.3, 0.3, 0.3, 0.3, 0.3, 0.3 | 0.3 | 0.3 | - | 19 | 12.3 | 38 | - | Garage or open crawl space | 1 | 93 | Natural gas | AFUE | Fuel-fired air distribution heater | No | Garage or open crawl space |  | 0.68 | Natural gas | Conventional | 75 |  | - | - | 554.6 | 102.7 | 137 | CFM @ 50 Pascals | 100.0, 95.0, 5.0 | Conditioned space, Conditioned space, Garage | 0.0, 0.0, 0.0 | No | 95 | 2.05 | ACH @ 50 Pascals | Air Cycler | 100 | 325.3927 | 258.7014 | - | 132.0087 | - | 33.4222 | - | 13.2009 | - | 10.6422 | - | 10.106 | 355.69 | - | 133.41 | 1447.46
Hillsboro | OR | 97124 | Portland-Vancouver-Hillsboro, OR-WA | Washington | Portland Metro - 3 | 4C | Portland General Electric | NW Natural Gas | 20398 | 2015 | 2014 ORSC | No | Yes | No Solar | [5 empty] | 2016-01-07 | 76 | 94 | 131 | 18% | 7.1 | 8.2 | 11.4 | 1337.18 | 111.43 | 2820 | 24619 | 2 | 3 | Single-family detached |  | Enclosed crawl space | 449.0, 51.0, 1211.0 | 30.0, 30.0, 30.0 | Frame | 30 |  |  |  |  | - | 180 | - | 21 | Between conditioned space and ambient | 2547.0, 464.0 | 0.0, 0.0 | 23.0, 23.0 | 23 | 5.0, 242.0, 75.300003, 105.0 | 0.3, 0.3, 0.3, 0.3 | 0.29, 0.29, 0.29, 0.29 | 0.3 | 0.29 | 427.3 | 35 | 9 | 49 | - | Garage or open crawl space | 1 | 92 | Natural gas | AFUE | Fuel-fired air distribution heater | No | Garage or open crawl space |  | 0.62 | Natural gas | Conventional | 50 |  | - | - | 571.05 | 211.5 | 104 | CFM @ 50 Pascals | 50.0, 50.0, 45.0, 45.0, 5.0, 5.0 | Enclosed crawl space, Enclosed crawl space, Attic, exposed, Attic, exposed, Garage, Garage | 8.0, 8.0, 8.0, 8.0, 8.0, 8.0 | No | 0 | 2.77 | ACH @ 50 Pascals | Air Cycler | 50 | 314.4134 | 306.9578 | - | 150.3058 | - | 32.489 | - | 15.0306 | - | 10.7653 | - | 10.106 | 349.75 | - | 151.9 | 1541.18
Lake Oswego | OR | 97035 | Portland-Vancouver-Hillsboro, OR-WA | Clackamas | Portland Metro - 3 | 4C | Portland General Electric | NW Natural Gas | 30316 | 2015 | 2014 ORSC | No | No | No Solar | [5 empty] | 2016-01-07 | 76 | 98 | 132 | 22% | 7 | 8.5 | 11.5 | 1329.74 | 110.81 | 2838 | 25718 | 2 | 4 | Single-family detached |  | Enclosed crawl space | 115.0, 1365.0 | 30.0, 30.0 | Frame | 30 |  |  |  |  | - | 168.0, 17.0 | 0.0, 0.0 | 21 | Between conditioned space and ambient, Between conditioned space and garage | 3123.0, 167.0 | 0.0, 0.0 | 23.0, 23.0 | - | 89.300003, 55.900002, 60.5, 60.799999, 71.5, 76.0, 50.0, 21.0 | 0.3, 0.3, 0.3, 0.3, 0.3, 0.3, 0.3, 0.3 | 0.3, 0.3, 0.3, 0.3, 0.3, 0.3, 0.3, 0.3 | 0.3 | 0.3 | - | 30 | 9 | - | - | Garage or open crawl space | 1 | 95.5 | Natural gas | AFUE | Fuel-fired air distribution heater | No | Garage or open crawl space |  | 0.62 | Natural gas | Conventional | 50 |  | - | - | 574.7 | 106.4 | 103 | CFM @ 50 Pascals | 100.0, 95.0, 5.0 | Conditioned space, Conditioned space, Conditioned space | 0.0, 0.0, 8.0 | No | 95 | 3.43 | ACH @ 50 Pascals | Air Cycler | 76 | 309.0588 | 212.2087 | - | 150.3058 | - | 31.6301 | - | 15.0306 | - | 10.5679 | - | 10.106 | 334.26 | - | 151.9 | 1533.74
Beaverton | OR | 97008 | Portland-Vancouver-Hillsboro, OR-WA | Washington | Portland Metro - 3 | 4C | Portland General Electric | NW Natural Gas | 30321 | 2015 | 2014 ORSC | No | No | No Solar | [5 empty] | 2016-01-07 | 77 | 105 | 138 | 27% | 7 | 9.1 | 12.1 | 1334.15 | 111.18 | 3054 | 29200 | 2 | 4 | Single-family detached |  | Enclosed crawl space | 269.0, 1409.0, 504.0 | 30.0, 30.0, 59.0 | Frame | 30 |  |  |  |  | - | 139.0, 39.0 | 0.0, 0.0 | 21 | Between conditioned space and ambient, Between conditioned space and garage | 2952.0, 390.0 | 0.0, 0.0 | 21.0, 21.0 | - | 45.0, 45.299999, 100.0, 31.0, 48.0, 79.800003, 76.0, 21.0 | 0.3, 0.3, 0.3, 0.3, 0.3, 0.3, 0.3, 0.3 | 0.3, 0.3, 0.3, 0.3, 0.3, 0.3, 0.3, 0.3 | 0.3 | 0.3 | - | 19 | 12.3 | - | - | Garage or open crawl space | 1 | 93 | Natural gas | AFUE | Fuel-fired air distribution heater | No | Garage or open crawl space |  | 0.68 | Natural gas | Conventional | 75 |  | - | - | 618.4 | 114.5 | 109 | CFM @ 50 Pascals | 100.0, 95.0, 5.0 | Conditioned space, Conditioned space, Conditioned space | 0.0, 0.0, 8.0 | No | 95 | 2.08 | ACH @ 50 Pascals | Air Cycler | 94 | 334.2014 | 221.4255 | - | 132.0087 | - | 34.1759 | - | 13.2009 | - | 10.5513 | - | 10.106 | 360.6 | - | 133.41 | 1538.15
Hillsboro | OR | 97124 | Portland-Vancouver-Hillsboro, OR-WA | Washington | Portland Metro - 3 | 4C | Portland General Electric | NW Natural Gas | 20392 | 2015 | 2014 ORSC | No | Yes | No Solar | [5 empty] | 2016-01-07 | 79 | 88 | 110 | 10% | 7.1 | 7.8 | 9.7 | 1348.92 | 112.41 | 2155 | 23004 | 1 | 3 | Single-family detached |  | Enclosed crawl space | 2155 | 30 | Frame | 30 |  |  |  |  | - | - | - | - | - | 2177.0, 373.0, 263.25 | 0.0, 0.0, 0.0 | 23.0, 23.0, 21.0 | 23 | 50.5, 44.0, 60.5, 137.5 | 0.3, 0.3, 0.3, 0.3 | 0.29, 0.29, 0.29, 0.29 | 0.3 | 0.29 | 292.5 | 35.0, 0.0 | 9.0, 30.0 | - | - | Garage or open crawl space | 1 | 92 | Natural gas | AFUE | Fuel-fired air distribution heater | No | Garage or open crawl space |  | 0.62 | Natural gas | Conventional | 50 |  | 13 | SEER | 581.85 | 215.5 | 134 | CFM @ 50 Pascals | 50.0, 50.0, 45.0, 45.0, 5.0, 5.0 | Enclosed crawl space, Enclosed crawl space, Attic, exposed, Attic, exposed, Garage, Garage | 8.0, 8.0, 8.0, 8.0, 8.0, 8.0 | No | 0 | 4.55 | ACH @ 50 Pascals | Air Cycler | 50 | 344.3398 | 325.8757 | 842.4846 | 150.3058 | - | 35.5462 | 2.8754 | 15.0306 | - | 10.7451 | 31.1967 | 10.106 | 381.95 | 89.7 | 151.9 | 1552.92
Hillsboro | OR | 97124 | Portland-Vancouver-Hillsboro, OR-WA | Washington | Portland Metro - 3 | 4C | Portland General Electric | NW Natural Gas | 20394 | 2015 | 2014 ORSC | No | Yes | No Solar | [5 empty] | 2016-01-07 | 79 | 92 | 136 | 14% | 7.4 | 8.2 | 11.8 | 1403.98 | 117 | 2965 | 25775 | 2 | 4 | Single-family detached |  | Enclosed crawl space | 633.0, 22.0, 1200.0 | 30.0, 30.0, 30.0 | Frame | 30 |  |  |  |  | - | 104 | - | 21 | Between conditioned space and ambient | 2316.0, 501.0 | 0.0, 0.0 | 23.0, 23.0 | 23 | 52.0, 111.800003, 9.0, 228.0 | 0.3, 0.3, 0.3, 0.3 | 0.29, 0.29, 0.29, 0.29 | 0.3 | 0.29 | 400.8 | 35 | 9 | - | - | Garage or open crawl space | 1 | 92 | Natural gas | AFUE | Fuel-fired air distribution heater | No | Garage or open crawl space |  | 0.62 | Natural gas | Conventional | 50 |  | - | - | 600.413 | 222.375 | 263 | CFM @ 50 Pascals | 50.0, 50.0, 45.0, 45.0, 5.0, 5.0 | Enclosed crawl space, Enclosed crawl space, Attic, exposed, Attic, exposed, Garage, Garage | 8.0, 8.0, 8.0, 8.0, 8.0, 8.0 | No | 0 | 3.71 | ACH @ 50 Pascals | Air Cycler | 50 | 318.0867 | 392.3553 | - | 150.3058 | - | 33.1478 | - | 15.0306 | - | 10.9374 | - | 10.106 | 362.55 | - | 151.9 | 1607.98
Hillsboro | OR | 97124 | Portland-Vancouver-Hillsboro, OR-WA | Washington | Portland Metro - 3 | 4C | Portland General Electric | NW Natural Gas | 20396 | 2015 | 2014 ORSC | No | Yes | No Solar | [5 empty] | 2016-01-07 | 79 | 92 | 131 | 13% | 7.3 | 8.1 | 11.4 | 1371.51 | 114.29 | 2820 | 24619 | 2 | 3 | Single-family detached |  | Enclosed crawl space | 449.0, 51.0, 1211.0 | 30.0, 30.0, 30.0 | Frame | 30 |  |  |  |  | - | 77 | - | 21 | Between conditioned space and ambient | 2547.0, 464.0 | 0.0, 0.0 | 23.0, 23.0 | 23 | 5.0, 242.0, 75.300003, 105.0 | 0.3, 0.3, 0.3, 0.3 | 0.29, 0.29, 0.29, 0.29 | 0.3 | 0.29 | 427.3 | 35 | 9 | - | - | Garage or open crawl space | 1 | 92 | Natural gas | AFUE | Fuel-fired air distribution heater | No | Garage or open crawl space |  | 0.62 | Natural gas | Conventional | 50 |  | - | - | 571.05 | 211.5 | 169 | CFM @ 50 Pascals | 50.0, 50.0, 45.0, 45.0, 5.0, 5.0 | Enclosed crawl space, Enclosed crawl space, Attic, exposed, Attic, exposed, Garage, Garage | 8.0, 8.0, 8.0, 8.0, 8.0, 8.0 | No | 0 | 4.24 | ACH @ 50 Pascals | Air Cycler | 50 | 343.775 | 351.3211 | - | 150.3058 | - | 35.5765 | - | 15.0306 | - | 10.796 | - | 10.106 | 384.09 | - | 151.9 | 1575.51
Beaverton | OR | 97008 | Portland-Vancouver-Hillsboro, OR-WA | Washington | Portland Metro - 3 | 4C | Portland General Electric | NW Natural Gas | 30322 | 2015 | 2014 ORSC | No | No | No Solar | [5 empty] | 2016-01-07 | 80 | 106 | 144 | 24% | 7.3 | 9.2 | 12.5 | 1370.33 | 114.19 | 3243 | 31037 | 2 | 4 | Single-family detached |  | Enclosed crawl space | 23.0, 1526.0, 419.0 | 30.0, 30.0, 59.0 | Frame | 30 |  |  |  |  | - | 144.0, 49.0 | 0.0, 0.0 | 21 | Between conditioned space and ambient, Between conditioned space and garage | 3103.0, 490.0 | 0.0, 0.0 | 21.0, 21.0 | 21 | 48.0, 18.0, 122.0, 48.5, 75.5, 83.5, 15.0 | 0.3, 0.3, 0.3, 0.3, 0.3, 0.3, 0.3 | 0.3, 0.3, 0.3, 0.3, 0.3, 0.3, 0.3 | 0.3 | 0.3 | - | 19 | 12.3 | 38 | - | Garage or open crawl space | 1 | 93 | Natural gas | AFUE | Fuel-fired air distribution heater | No | Garage or open crawl space |  | 0.68 | Natural gas | Conventional | 75 |  | - | - | 656.7 | 121.6 | 110 | CFM @ 50 Pascals | 100.0, 95.0, 5.0 | Conditioned space, Conditioned space, Garage | 0.0, 0.0, 8.0 | No | 95 | 2.76 | ACH @ 50 Pascals | Exhaust Only | 100 | 369.9215 | 272.8571 | - | 132.0087 | - | 37.9234 | - | 13.2009 | - | 10.6029 | - | 10.106 | 402.1 | - | 133.41 | 1574.33
Hillsboro | OR | 97124 | Portland-Vancouver-Hillsboro, OR-WA | Washington | Portland Metro - 3 | 4C | Portland General Electric | NW Natural Gas | 20393 | 2015 | 2014 ORSC | No | Yes | No Solar | [5 empty] | 2016-01-07 | 81 | 92 | 135 | 12% | 7.5 | 8.2 | 11.8 | 1417.1 | 118.09 | 2955 | 25775 | 2 | 4 | Single-family detached |  | Enclosed crawl space | 595.0, 22.0, 1190.0 | 30.0, 30.0, 30.0 | Frame | 30 |  |  |  |  | - | 104 | - | 21 | Between conditioned space and ambient | 2464.0, 501.0 | 0.0, 0.0 | 23.0, 23.0 | 23 | 9.0, 228.0, 52.0, 9.0 | 0.3, 0.3, 0.3, 0.3 | 0.29, 0.29, 0.29, 0.29 | 0.3 | 0.29 | 403.8 | 35 | 9 | - | - | Garage or open crawl space | 1 | 92 | Natural gas | AFUE | Fuel-fired air distribution heater | No | Garage or open crawl space |  | 0.62 | Natural gas | Conventional | 50 |  | - | - | 598.388 | 221.625 | 145 | CFM @ 50 Pascals | 50.0, 50.0, 45.0, 45.0, 5.0, 5.0 | Enclosed crawl space, Enclosed crawl space, Attic, exposed, Attic, exposed, Garage, Garage | 8.0, 8.0, 8.0, 8.0, 8.0, 8.0 | No | 0 | 4.81 | ACH @ 50 Pascals | Air Cycler | 50 | 338.4683 | 338.0564 | - | 150.3058 | - | 35.0006 | - | 15.0306 | - | 10.7804 | - | 10.106 | 377.32 | - | 151.9 | 1621.1
Wilsonville | OR | 97070 | Portland-Vancouver-Hillsboro, OR-WA | Clackamas | Portland Metro - 3 | 4C | Portland General Electric | NW Natural Gas | 30312 | 2015 | 2014 ORSC | No | No | No Solar | [5 empty] | 2016-01-07 | 81 | 106 | 144 | 23% | 7.4 | 9.2 | 12.5 | 1410.58 | 117.55 | 3225 | 30379 | 2 | 4 | Single-family detached |  | Enclosed crawl space | 2128.0, 615.0 | 30.0, 59.0 | Frame | 30 |  |  |  |  | - | 48.0, 99.0 | 0.0, 0.0 | 21 | Between conditioned space and garage, Between conditioned space and attic | 1920.0, 615.0, 1100.0 | 0.0, 0.0, 0.0 | 23.0, 23.0, 23.0 | 23 | 49.299999, 16.0, 162.0, 88.0, 27.0, 40.0 | 0.3, 0.3, 0.3, 0.3, 0.3, 0.3 | 0.3, 0.3, 0.3, 0.3, 0.3, 0.3 | 0.3 | 0.3 | - | 30 | 9 | 49 | - | Garage or open crawl space | 1 | 95.5 | Natural gas | AFUE | Fuel-fired air distribution heater | No | Garage or open crawl space |  | 0.62 | Natural gas | Conventional | 50 |  | - | - | 653.1 | 120.9 | 153 | CFM @ 50 Pascals | 100.0, 95.0, 5.0 | Conditioned space, Conditioned space, Garage | 0.0, 0.0, 8.0 | No | 94 | 2.54 | ACH @ 50 Pascals | Air Cycler | 86 | 343.8273 | 289.7464 | - | 150.3058 | - | 35.3716 | - | 15.0306 | - | 10.6747 | - | 10.106 | 377.58 | - | 151.9 | 1614.58
Wilsonville | OR | 97070 | Portland-Vancouver-Hillsboro, OR-WA | Clackamas | Portland Metro - 3 | 4C | Portland General Electric | NW Natural Gas | 30313 | 2015 | 2014 ORSC | No | No | No Solar | [5 empty] | 2016-01-07 | 81 | 106 | 144 | 24% | 7.4 | 9.2 | 12.5 | 1410.64 | 117.55 | 3225 | 30379 | 2 | 4 | Single-family detached |  | Enclosed crawl space | 2128.0, 615.0 | 30.0, 59.0 | Frame | 30 |  |  |  |  | - | 48.0, 99.0 | 0.0, 0.0 | 21 | Between conditioned space and garage, Between conditioned space and attic | 1920.0, 615.0, 1100.0 | 0.0, 0.0, 0.0 | 23.0, 23.0, 23.0 | 23 | 49.299999, 16.0, 162.0, 88.0, 27.0, 40.0 | 0.3, 0.3, 0.3, 0.3, 0.3, 0.3 | 0.3, 0.3, 0.3, 0.3, 0.3, 0.3 | 0.3 | 0.3 | - | 30 | 9 | 49 | - | Garage or open crawl space | 1 | 95.5 | Natural gas | AFUE | Fuel-fired air distribution heater | No | Garage or open crawl space |  | 0.62 | Natural gas | Conventional | 50 |  | - | - | 653.1 | 120.9 | 149 | CFM @ 50 Pascals | 100.0, 95.0, 5.0 | Conditioned space, Conditioned space, Garage | 0.0, 0.0, 8.0 | No | 94 | 2.46 | ACH @ 50 Pascals | Air Cycler | 84 | 340.0426 | 286.636 | - | 150.3058 | - | 34.9825 | - | 15.0306 | - | 10.6749 | - | 10.106 | 373.43 | - | 151.9 | 1614.64
Hillsboro | OR | 97124 | Portland-Vancouver-Hillsboro, OR-WA | Washington | Portland Metro - 3 | 4C | Portland General Electric | NW Natural Gas | 20344 | 2015 | 2014 ORSC | No | Yes | No Solar | [5 empty] | 2016-01-07 | 82 | 95 | 132 | 14% | 7.8 | 8.7 | 11.5 | 1491.87 | 124.32 | 2840 | 24694 | 2 | 4 | Single-family detached |  | Enclosed crawl space | 595.0, 22.0, 1131.0 | 30.0, 30.0, 30.0 | Frame | 30 |  |  |  |  | - | 100.0, 47.0 | 0.0, 0.0 | 21 | Between conditioned space and ambient, Between conditioned space and attic | 2234.0, 501.0, 207.0 | 0.0, 0.0, 0.0 | 23.0, 23.0, 21.0 | 23 | 111.800003, 42.0, 228.0, 9.0 | 0.3, 0.3, 0.3, 0.3 | 0.29, 0.29, 0.29, 0.29 | 0.3 | 0.29 | 390.8 | 35 | 9 | - | - | Garage or open crawl space | 1 | 92 | Natural gas | AFUE | Fuel-fired air distribution heater | No | Garage or open crawl space |  | 0.62 | Natural gas | Conventional | 50 |  | 13 | SEER | 575.1 | 213 | 121 | CFM @ 50 Pascals | 50.0, 50.0, 45.0, 45.0, 5.0, 5.0 | Enclosed crawl space, Enclosed crawl space, Attic, exposed, Attic, exposed, Garage, Garage | 8.0, 8.0, 8.0, 8.0, 8.0, 8.0 | No | 0 | 3.98 | ACH @ 50 Pascals | Air Cycler | 50 | 317.3188 | 320.7232 | 1095.2327 | 150.3058 | - | 32.8265 | 3.738 | 15.0306 | - | 10.7885 | 31.2327 | 10.106 | 354.15 | 116.75 | 151.9 | 1695.87
Hillsboro | OR | 97124 | Portland-Vancouver-Hillsboro, OR-WA | Washington | Portland Metro - 3 | 4C | Portland General Electric | NW Natural Gas | 20397 | 2015 | 2014 ORSC | No | Yes | No Solar | [5 empty] | 2016-01-07 | 82 | 92 | 131 | 10% | 7.4 | 8.1 | 11.4 | 1401.6 | 116.8 | 2820 | 24619 | 2 | 3 | Single-family detached |  | Enclosed crawl space | 449.0, 51.0, 1211.0 | 30.0, 30.0, 30.0 | Frame | 30 |  |  |  |  | - | 77 | - | 21 | Between conditioned space and ambient | 2547.0, 464.0 | 0.0, 0.0 | 23.0, 23.0 | 23 | 5.0, 242.0, 75.300003, 105.0 | 0.3, 0.3, 0.3, 0.3 | 0.29, 0.29, 0.29, 0.29 | 0.3 | 0.29 | 427.3 | 35 | 9 | 49 | - | Garage or open crawl space | 1 | 92 | Natural gas | AFUE | Fuel-fired air distribution heater | No | Garage or open crawl space |  | 0.62 | Natural gas | Conventional | 50 |  | - | - | 571.1 | 211.5 | 240 | CFM @ 50 Pascals | 50.0, 50.0, 45.0, 45.0, 5.0, 5.0 | Enclosed crawl space, Enclosed crawl space, Attic, exposed, Attic, exposed, Garage, Garage | 8.0, 8.0, 8.0, 8.0, 8.0, 8.0 | No | 0 | 4.83 | ACH @ 50 Pascals | Air Cycler | 50 | 369.4553 | 390.6518 | - | 150.3058 | - | 38.2788 | - | 15.0306 | - | 10.8198 | - | 10.106 | 414.17 | - | 151.9 | 1605.6
Lake Oswego | OR | 97035 | Portland-Vancouver-Hillsboro, OR-WA | Clackamas | Portland Metro - 3 | 4C | Portland General Electric | NW Natural Gas | 30315 | 2015 | 2014 ORSC | No | No | No Solar | [5 empty] | 2016-01-07 | 82 | 103 | 132 | 20% | 7.4 | 8.9 | 11.5 | 1388.61 | 115.72 | 2838 | 25258 | 2 | 4 | Single-family detached |  | Enclosed crawl space | 229.0, 1135.0, 475.0 | 30.0, 30.0, 59.0 | Frame | 30 |  |  |  |  | - | 151.0, 17.0 | 0.0, 0.0 | 21 | Between conditioned space and ambient, Between conditioned space and garage | 3128.0, 167.0 | 0.0, 0.0 | 23.0, 23.0 | - | 95.0, 128.300003, 80.0, 35.299999, 45.400002, 95.5, 30.0, 126.0 | 0.3, 0.3, 0.3, 0.3, 0.3, 0.3, 0.3, 0.3 | 0.3, 0.3, 0.3, 0.3, 0.3, 0.3, 0.3, 0.3 | 0.3 | 0.3 | - | 30 | 9 | - | - | Garage or open crawl space | 1 | 95.5 | Natural gas | AFUE | Fuel-fired air distribution heater | No | Garage or open crawl space |  | 0.62 | Natural gas | Conventional | 50 |  | - | - | 574.7 | 106.4 | 110 | CFM @ 50 Pascals | 100.0, 95.0, 5.0 | Conditioned space, Conditioned space, Garage | 0.0, 0.0, 8.0 | Yes | 95 | 3.67 | ACH @ 50 Pascals | Air Cycler | 84 | 374.9459 | 282.7897 | - | 150.3058 | - | 38.4597 | - | 15.0306 | - | 10.6143 | - | 10.106 | 408.22 | - | 151.9 | 1592.61
Beaverton | OR | 97229 | Portland-Vancouver-Hillsboro, OR-WA | Washington | Portland Metro - 3 | 4C | Portland General Electric | NW Natural Gas | 29840 | 2015 | 2014 ORSC | No | No | No Solar | [5 empty] | 2016-01-07 | 83 | 120 | 160 | 31% | 8.5 | 11.3 | 13.8 | 1632.76 | 136.06 | 3736 | 35640 | 2 | 4 | Single-family detached |  | Enclosed crawl space | 9.0, 1642.0, 615.0 | 30.0, 30.0, 59.0 | Frame | 30 |  |  |  |  | - | 151.0, 59.0 | 0.0, 0.0 | 21 | Between conditioned space and ambient, Between conditioned space and garage | 3449.0, 598.0 | 0.0, 0.0 | 23.0, 23.0 | 23 | 81.0, 7.5, 135.0, 131.800003, 102.0, 34.0, 107.5 | 0.3, 0.3, 0.3, 0.3, 0.3, 0.3, 0.3 | 0.3, 0.3, 0.3, 0.3, 0.3, 0.3, 0.3 | 0.3 | 0.3 | - | 30 | 9 | 49 | - | Conditioned area | 1 | 95.5 | Natural gas | AFUE | Fuel-fired air distribution heater | No | Conditioned area |  | 0.95 | Electric | Conventional | 50.0, 50.0 |  | - | - | 756.5 | 140.1 | 40 | CFM @ 50 Pascals | 100.0, 95.0, 5.0 | Conditioned space, Conditioned space, Attic, exposed | 0.0, 0.0, 8.0 | Yes | 95 | 2.3 | ACH @ 50 Pascals | Air Cycler | 98 | 381.3166 | 400.7032 | - | - | 2609.6411 | 39.4992 | - | 8.9066 | - | 10.8158 | - | 31.2669 | 427.22 | - | 278.48 | 1836.76
West Linn | OR | 97068 | Portland-Vancouver-Hillsboro, OR-WA | Clackamas | Portland Metro - 3 | 4C | Portland General Electric | NW Natural Gas | 30307 | 2015 | 2014 ORSC | No | No | No Solar | [5 empty] | 2016-01-07 | 85 | 124 | 174 | 30% | 8.1 | 10.8 | 15 | 1533.4 | 127.78 | 4187 | 35042 | 3 | 4 | Single-family detached |  | More than one type | 114.0, 1127.0, 658.0 | 30.0, 30.0, 59.0 | Frame | 30 |  |  |  |  | - | 180.0, 33.0, 70.0 | 0.0, 0.0, 0.0 | 21 | Between conditioned space and ambient, Between conditioned space and garage, Between conditioned space and enclosed crawl | 3203.0, 369.0 | 0.0, 0.0 | 23.0, 23.0 | 23 | 14.0, 16.5, 301.0, 22.0, 105.5, 50.0, 75.0, 15.0 | 0.3, 0.3, 0.3, 0.3, 0.3, 0.3, 0.3, 0.3 | 0.3, 0.3, 0.3, 0.3, 0.3, 0.3, 0.3, 0.3 | 0.3 | 0.3 | - | 30 | 9 | 49 | - | Conditioned area | 1 | 95.5 | Natural gas | AFUE | Fuel-fired air distribution heater | No | Garage or open crawl space |  | 0.62 | Natural gas | Conventional | 50 |  | - | - | 847.9 | 157 | 40 | CFM @ 50 Pascals | 100.0, 95.0, 5.0 | Conditioned space, Conditioned space, Attic, exposed | 0.0, 0.0, 8.0 | Yes | 95 | 2.25 | ACH @ 50 Pascals | Air Cycler | 95 | 354.4787 | 248.3759 | - | 150.3058 | - | 36.2956 | - | 15.0306 | - | 10.5776 | - | 10.106 | 383.92 | - | 151.9 | 1737.4
Beaverton | OR | 97229 | Portland-Vancouver-Hillsboro, OR-WA | Washington | Portland Metro - 3 | 4C | Portland General Electric | NW Natural Gas | 30334 | 2015 | 2014 ORSC | No | No | No Solar | [5 empty] | 2016-01-07 | 85 | 124 | 169 | 32% | 8.9 | 11.8 | 14.7 | 1718.64 | 143.22 | 4056 | 36910 | 3 | 4 | Single-family detached |  | More than one type | 504.0, 36.0, 463.0 | 30.0, 30.0, 59.0 | Frame | 30 |  |  |  |  | - | 218.0, 43.0, 40.0 | 0.0, 0.0, 0.0 | 21 | Between conditioned space and ambient, Between conditioned space and garage, Between conditioned space and enclosed crawl | 3579.0, 432.0 | 0.0, 0.0 | 23.0, 23.0 | - | 33.0, 254.0, 95.5, 85.0, 50.0, 62.5, 80.0 | 0.3, 0.3, 0.3, 0.3, 0.3, 0.3, 0.3 | 0.3, 0.3, 0.3, 0.3, 0.3, 0.3, 0.3 | 0.3 | 0.3 | - | 30 | 9 | - | - | Conditioned area | 1 | 95 | Natural gas | AFUE | Fuel-fired air distribution heater | No | Garage or open crawl space |  | 0.93 | Electric | Conventional | 50.0, 50.0 |  | - | - | 821.3 | 152.1 | 40 | CFM @ 50 Pascals | 100.0, 95.0, 5.0 | Conditioned space, Conditioned space, Attic, exposed | 0.0, 0.0, 8.0 | Yes | 95 | 2.15 | ACH @ 50 Pascals | Exhaust Only | 83 | 367.314 | 465.3123 | - | - | 2863.5889 | 38.3195 | - | 9.7733 | - | 10.964 | - | 31.3243 | 420.13 | - | 306.14 | 1922.64
Hillsboro | OR | 97124 | Portland-Vancouver-Hillsboro, OR-WA | Washington | Portland Metro - 3 | 4C | Portland General Electric | NW Natural Gas | 20379 | 2015 | 2014 ORSC | No | Yes | No Solar | [5 empty] | 2016-01-07 | 87 | 96 | 132 | 10% | 7.8 | 8.4 | 11.5 | 1470.7 | 122.56 | 2851 | 26836 | 2 | 4 | Single-family detached |  | Enclosed crawl space | 2114.0, 229.0 | 30.0, 30.0 | Frame | 30 |  |  |  |  | - | 44.0, 30.0 | 0.0, 0.0 | 21 | Between conditioned space and ambient, Between conditioned space and attic | 2392.0, 285.0, 341.549988 | 0.0, 0.0, 0.0 | 23.0, 23.0, 21.0 | 23 | 21.6, 81.800003, 69.0, 188.800003 | 0.3, 0.3, 0.3, 0.3 | 0.29, 0.29, 0.29, 0.29 | 0.3 | 0.29 | 361.1 | 35.0, 0.0 | 9.0, 30.0 | - | - | Garage or open crawl space | 1 | 92 | Natural gas | AFUE | Fuel-fired air distribution heater | No | Garage or open crawl space |  | 0.62 | Natural gas | Conventional | 50 |  | - | - | 769.8 | 285.1 | 228 | CFM @ 50 Pascals | 50.0, 50.0, 45.0, 45.0, 5.0, 5.0 | Enclosed crawl space, Enclosed crawl space, Attic, exposed, Attic, exposed, Garage, Garage | 8.0, 8.0, 8.0, 8.0, 8.0, 8.0 | No | 0 | 4.96 | ACH @ 50 Pascals | Air Cycler | 50 | 399.7906 | 422.4612 | - | 150.3058 | - | 41.4209 | - | 15.0306 | - | 10.8194 | - | 10.106 | 448.15 | - | 151.9 | 1674.7
Lake Oswego | OR | 97034 | Portland-Vancouver-Hillsboro, OR-WA | Clackamas | Portland Metro - 3 | 4C | Portland General Electric | NW Natural Gas | 30318 | 2015 | 2014 ORSC | No | No | No Solar | [5 empty] | 2016-01-07 | 87 | 104 | 144 | 16% | 7.9 | 9.1 | 12.5 | 1502.86 | 125.24 | 3224 | 28002 | 2 | 4 | Single-family detached |  | Enclosed crawl space | 1888.0, 380.0 | 30.0, 59.0 | Frame | 30 |  |  |  |  | - | 71.0, 36.0, 37.0 | 0.0, 0.0, 0.0 | 21 | Between conditioned space and ambient, Between conditioned space and garage, Between conditioned space and attic | 2659.0, 393.0, 166.0 | 0.0, 0.0, 0.0 | 23.0, 23.0, 23.0 | 23 | 36.0, 160.699997, 54.0, 63.0, 23.0, 30.0, 45.0 | 0.3, 0.3, 0.3, 0.3, 0.3, 0.3, 0.3 | 0.3, 0.3, 0.3, 0.3, 0.3, 0.3, 0.3 | 0.3 | 0.3 | - | 30 | 9 | 49 | - | Garage or open crawl space | 1 | 95.5 | Natural gas | AFUE | Fuel-fired air distribution heater | No | Garage or open crawl space |  | 0.62 | Natural gas | Conventional | 50 |  | - | - | 652.9 | 120.9 | 128 | CFM @ 50 Pascals | 100.0, 95.0, 5.0 | Garage, Garage, Attic, exposed | 0.0, 0.0, 8.0 | No | 95 | 2.64 | ACH @ 50 Pascals | Air Cycler | 95 | 386.2117 | 933.8712 | - | 150.3058 | - | 41.8084 | - | 15.0306 | - | 11.694 | - | 10.106 | 488.91 | - | 151.9 | 1706.86
Happy Valley | OR | 97089 | Portland-Vancouver-Hillsboro, OR-WA | Clackamas | Portland Metro - 3 | 4C | Portland General Electric | NW Natural Gas | 29793 | 2015 | 2014 ORSC | No | No | No Solar | [5 empty] | 2016-01-07 | 90 | 123 | 160 | 27% | 9.2 | 11.9 | 13.8 | 1772.79 | 147.73 | 3736 | 35640 | 2 | 4 | Single-family detached |  | Enclosed crawl space | 9.0, 1642.0, 615.0 | 30.0, 30.0, 59.0 | Frame | 30 |  |  |  |  | - | 151.0, 59.0 | 0.0, 0.0 | 21 | Between conditioned space and ambient, Between conditioned space and garage | 3449.0, 598.0 | 0.0, 0.0 | 23.0, 23.0 | 21 | 81.0, 7.5, 135.0, 131.800003, 102.0, 34.0, 107.5 | 0.3, 0.3, 0.3, 0.3, 0.3, 0.3, 0.3 | 0.3, 0.3, 0.3, 0.3, 0.3, 0.3, 0.3 | 0.3 | 0.3 | - | 35 | 9 | 38 | - | Conditioned area | 1 | 95 | Natural gas | AFUE | Fuel-fired air distribution heater | No | Conditioned area |  | 0.95 | Electric | Conventional | 40.0, 40.0 |  | 13 | SEER | 756.5 | 140.1 | 40 | CFM @ 50 Pascals | 100.0, 95.0, 5.0 | Conditioned space, Conditioned space, Attic, exposed | 0.0, 0.0, 8.0 | No | 50 | 3.3 | ACH @ 50 Pascals | Exhaust Only | 95 | 414.9082 | 273.0641 | 1188.7893 | - | 2609.2788 | 42.4228 | 4.0573 | 8.9054 | - | 10.5483 | 31.574 | 31.371 | 447.49 | 128.11 | 279.37 | 1976.79
Sherwood | OR | 97140 | Portland-Vancouver-Hillsboro, OR-WA | Washington | Portland Metro - 3 | 4C | Portland General Electric | NW Natural Gas | 30314 | 2015 | 2014 ORSC | No | No | No Solar | [5 empty] | 2016-01-07 | 93 | 124 | 171 | 24% | 8.5 | 10.8 | 14.8 | 1602.62 | 133.55 | 4108 | 36853 | 2 | 4 | Single-family detached |  | Enclosed crawl space | 131.0, 1789.0, 433.0 | 30.0, 30.0, 59.0 | Frame | 30 |  |  |  |  | - | 159.0, 53.0 | 0.0, 0.0 | 21 | Between conditioned space and ambient, Between conditioned space and garage | 3338.0, 530.0 | 0.0, 0.0 | 23.0, 23.0 | 23 | 42.0, 62.200001, 181.399994, 44.299999, 114.0, 20.0, 117.5, 47.5 | 0.3, 0.3, 0.3, 0.3, 0.3, 0.3, 0.3, 0.3 | 0.3, 0.3, 0.3, 0.3, 0.3, 0.3, 0.3, 0.3 | 0.3 | 0.3 | - | 30 | 9 | 49 | - | Garage or open crawl space | 1 | 95.5 | Natural gas | AFUE | Fuel-fired air distribution heater | No | Garage or open crawl space |  | 0.62 | Natural gas | Conventional | 50 |  | - | - | 831.9 | 154.1 | 200 | CFM @ 50 Pascals | 100.0, 95.0, 5.0 | Conditioned space, Conditioned space, Garage | 0.0, 0.0, 8.0 | Yes | 95 | 2.63 | ACH @ 50 Pascals | Air Cycler | 100 | 435.6239 | 355.9688 | - | 150.3058 | - | 44.7773 | - | 15.0306 | - | 10.6573 | - | 10.106 | 477.21 | - | 151.9 | 1806.62
Portland | OR | 97229 | Portland-Vancouver-Hillsboro, OR-WA | Washington | Portland Metro - 3 | 4C | Portland General Electric | NW Natural Gas | 29790 | 2015 | 2014 ORSC | No | No | No Solar | [5 empty] | 2016-01-07 | 94 | 108 | 157 | 12% | 8.6 | 9.6 | 13.6 | 1624.21 | 135.35 | 3664 | 31278 | 2 | 4 | Single-family detached |  | Enclosed crawl space | 36.0, 1600.0, 468.0 | 30.0, 30.0, 30.0 | Frame | 30 |  |  |  |  | - | 141.0, 40.0 | 0.0, 0.0 | 21 | Between conditioned space and ambient, Between conditioned space and garage | 2828.0, 366.0 | 0.0, 0.0 | 21.0, 21.0 | 21 | 8.0, 24.0, 133.0, 37.0, 80.0, 60.5, 44.0, 62.0 | 0.3, 0.3, 0.3, 0.3, 0.3, 0.3, 0.3, 0.3 | 0.3, 0.3, 0.3, 0.3, 0.3, 0.3, 0.3, 0.3 | 0.3 | 0.3 | - | 19 | 12.3 | 38 | - | Attic | 1 | 92.1 | Natural gas | AFUE | Fuel-fired air distribution heater | No | Garage or open crawl space |  | 0.59 | Natural gas | Conventional | 50 |  | - | - | 742 | 137.4 | 177 | CFM @ 50 Pascals | 50.0, 100.0, 50.0 | Attic, exposed, Attic, exposed, Conditioned space | 8.0, 8.0, 0.0 | No | 50 | 3.8 | ACH @ 50 Pascals | Air Cycler | 65 | 421.9452 | 372.7283 | - | 163.0048 | - | 43.4666 | - | 16.3005 | - | 10.7024 | - | 10.106 | 465.2 | - | 164.73 | 1828.21
Portland | OR | 97214 | Portland-Vancouver-Hillsboro, OR-WA | Multnomah | Portland Metro - 3 | 4C | Portland General Electric | - | 24732 | 2015 | 2014 ORSC | No | No | No Solar | [5 empty] | 2016-01-08 | 30 | 43 | 88 | 24% | 3.5 | 4.7 | 7.1 | 701.76 | 58.48 | 431 | 4850 | 1 | 1 | Single-family detached |  | Slab | - | - | Slab | 15 |  |  |  |  | - | - | - | - | - | 829 | - | 23 | - | 20.0, 81.0 | 0.27, 0.27 | 0.32, 0.32 | 0.27 | 0.32 | 121 | 27 | 10 | - | 38 | Conditioned area | 1 | 11.2 | Electric | HSPF | Air-source heat pump | - | Conditioned area |  | 0.95 | Electric | Conventional | 38 |  | 21.6 | SEER | 116.37 | 21.55 | - | CFM @ 50 Pascals | 100.0, 100.0 | Conditioned space, Conditioned space | 0.0, 0.0 | Yes | 100 | 3.38 | ACH @ 50 Pascals | Balanced | 100 | - | 725.3135 | 224.4846 | - | 2507.3594 | 2.4755 | 0.76616 | 8.5575 | - | 31.1966 | 31.1967 | 31.2631 | 77.23 | 23.9 | 267.54 | 821.76
Portland | OR | 97215 | Portland-Vancouver-Hillsboro, OR-WA | Multnomah | Portland Metro - 3 | 4C | Portland General Electric | NW Natural Gas | 28982 | 2015 | 2014 ORSC | No | No | No Solar | [5 empty] | 2016-01-08 | 41 | 80 | 108 | 40% | 4.2 | 6.9 | 9 | 811.16 | 67.6 | 1445 | 15452 | 2 | 2 | Single-family detached |  | Enclosed crawl space | 83.0, 651.0 | 38.0, 30.0 | Frame | 30 |  |  |  |  | - | 114 | - | 21 | Between conditioned space and ambient | 2369 | - | 21 | - | 44.299999, 33.200001, 40.0, 37.299999, 41.299999, 18.0, 21.299999, 50.5 | 0.3, 0.3, 0.3, 0.3, 0.3, 0.3, 0.3, 0.3 | 0.3, 0.3, 0.3, 0.3, 0.3, 0.3, 0.3, 0.3 | 0.3 | 0.3 | - | 19.0, 0.0 | 12.3, 40.0 | - | 38 | Conditioned area | 2 | 13.5 | Electric | HSPF | Air-source heat pump | No | Conditioned area |  | 0.99 | Natural gas | Instant water heater | - |  | 30.5 | SEER | 292.6 | 54.2 | - | CFM @ 50 Pascals | 100.0, 100.0 | Conditioned space, Conditioned space | 0.0, 0.0 | Yes | 100 | 2.91 | ACH @ 50 Pascals | Exhaust Only | 86 | - | 1441.2327 | 301.2215 | 81.2629 | - | 4.9189 | 1.0281 | 8.1263 | - | 31.1966 | 31.1967 | 10.106 | 153.45 | 32.07 | 82.12 | 1015.16
Portland | OR | 97215 | Portland-Vancouver-Hillsboro, OR-WA | Multnomah | Portland Metro - 3 | 4C | Portland General Electric | NW Natural Gas | 28981 | 2015 | 2014 ORSC | No | No | No Solar | [5 empty] | 2016-01-08 | 43 | 81 | 108 | 39% | 4.3 | 6.8 | 9 | 812.6 | 67.72 | 1477 | 15598 | 2 | 2 | Single-family detached |  | Enclosed crawl space | 21.0, 733.0 | 38.0, 30.0 | Frame | 30 |  |  |  |  | - | 126 | - | 21 | Between conditioned space and ambient | 2611 | - | 21 | - | 55.799999, 30.0, 36.0, 76.5, 39.5, 48.0, 27.299999 | 0.3, 0.3, 0.3, 0.3, 0.3, 0.3, 0.3 | 0.3, 0.3, 0.3, 0.3, 0.3, 0.3, 0.3 | 0.3 | 0.3 | - | 19.0, 0.0 | 12.3, 40.0 | - | 38 | Conditioned area | 2 | 13.5 | Electric | HSPF | Air-source heat pump | No | Conditioned area |  | 0.99 | Natural gas | Instant water heater | - |  | 30.5 | SEER | 299.1 | 55.4 | - | CFM @ 50 Pascals | 100.0, 100.0 | Conditioned space, Conditioned space | 0.0, 0.0 | Yes | 100 | 3.96 | ACH @ 50 Pascals | Air Cycler | 95 | - | 1671.1885 | 336.7706 | 81.2629 | - | 5.7037 | 1.1494 | 8.1263 | - | 31.1966 | 31.1967 | 10.106 | 177.94 | 35.86 | 82.12 | 1016.6
Portland | OR | 97215 | Portland-Vancouver-Hillsboro, OR-WA | Multnomah | Portland Metro - 3 | 4C | Portland General Electric | NW Natural Gas | 28980 | 2015 | 2014 ORSC | No | No | No Solar | [5 empty] | 2016-01-08 | 45 | 83 | 108 | 39% | 4.5 | 7.1 | 9 | 855.77 | 71.31 | 1477 | 15598 | 2 | 2 | Single-family detached |  | Enclosed crawl space | 21.0, 733.0 | 38.0, 30.0 | Frame | 30 |  |  |  |  | - | 126 | - | 21 | Between conditioned space and ambient | 2611 | - | 21 | - | 55.799999, 30.0, 36.0, 76.5, 39.5, 48.0, 27.299999 | 0.3, 0.3, 0.3, 0.3, 0.3, 0.3, 0.3 | 0.3, 0.3, 0.3, 0.3, 0.3, 0.3, 0.3 | 0.3 | 0.3 | - | 19.0, 0.0 | 12.3, 40.0 | - | 38 | Conditioned area | 2 | 13.5 | Electric | HSPF | Air-source heat pump | No | Conditioned area |  | 0.99 | Natural gas | Instant water heater | - |  | 30.5 | SEER | 299.1 | 55.4 | - | CFM @ 50 Pascals | 100.0, 100.0 | Conditioned space, Conditioned space | 0.0, 0.0 | Yes | 100 | 3.95 | ACH @ 50 Pascals | Air Cycler | 95 | - | 1706.4059 | 325.2011 | 81.2629 | - | 5.8239 | 1.1099 | 8.1263 | - | 31.1966 | 31.1967 | 10.106 | 181.69 | 34.63 | 82.12 | 1059.77
Oregon City | OR | 97045 | Portland-Vancouver-Hillsboro, OR-WA | Clackamas | Portland Metro - 3 | 4C | Portland General Electric | NW Natural Gas | 30351 | 2015 | 2014 ORSC | No | No | No Solar | [5 empty] | 2016-01-08 | 50 | 77 | 109 | 35% | 4.9 | 6.9 | 9.6 | 943.29 | 78.61 | 2126 | 18889 | 2 | 4 | Single-family detached |  | Enclosed crawl space | 966.0, 250.0, 12.0 | 28.6, 32.0, 30.0 | Frame | 34 |  |  |  |  | - | 88.0, 62.0 | 0.0, 0.0 | 21 | Between conditioned space and ambient, Between conditioned space and attic | 1049.0, 268.0, 906.0, 305.0 | 0.0, 0.0, 0.0, 0.0 | 23.0, 23.0, 23.0, 23.0 | - | 113.199997, 65.0, 51.0, 32.0 | 0.25, 0.25, 0.25, 0.25 | 0.26, 0.26, 0.26, 0.26 | 0.25 | 0.26 | 261.2 | 35 | 9 | - | - | Conditioned area | 1 | 96 | Natural gas | AFUE | Fuel-fired air distribution heater | Yes | Garage or open crawl space |  | 0.92 | Natural gas | Instant water heater | - |  | - | - | 430.5 | 79.7 | 40 | CFM @ 50 Pascals | 100.0, 95.0, 5.0 | Conditioned space, Conditioned space, Attic, exposed | 8.0, 8.0, 8.0 | Yes | 95 | 2.3 | ACH @ 50 Pascals | Exhaust Only | 100 | 168.0469 | 62.1133 | - | 87.446 | - | 17.0167 | - | 8.7446 | - | 10.3475 | - | 10.106 | 176.08 | - | 88.37 | 1147.29
Estacada | OR | 97023 | Portland-Vancouver-Hillsboro, OR-WA | Clackamas | Portland Metro - 3 | 4C | Portland General Electric | - | 23423 | 2015 | 2014 ORSC | No | No | No Solar | [5 empty] | 2016-01-08 | 59 | 107 | 130 | 37% | 6.4 | 10.3 | 11.2 | 1254.34 | 104.53 | 2611 | 29639 | 2 | 4 | Single-family detached |  | Enclosed crawl space | 1857 | 38 | Frame | 38 |  |  |  |  | - | 41.0, 47.299999 | 0.0, 0.0 | 21 | Between conditioned space and ambient, Between conditioned space and attic | 1593.0, 213.0, 407.0, 388.0 | 0.0, 0.0, 0.0, 0.0 | 23.0, 23.0, 23.0, 23.0 | - | 78.0, 40.0, 63.75, 109.5, 8.0, 30.0, 37.5 | 0.35, 0.35, 0.35, 0.35, 0.35, 0.35, 0.35 | 0.29, 0.29, 0.29, 0.29, 0.29, 0.29, 0.29 | 0.35 | 0.29 | 367 | 35.0, 35.0, 0.0 | 9.0, 9.0, 30.0 | 49 | - | Conditioned area | 1 | 9 | Electric | HSPF | Air-source heat pump | - | Garage or open crawl space |  | 2 | Electric | Heat pump | 66 |  | - | - | 528.728 | 195.825 | 40 | CFM @ 50 Pascals | 100.0, 100.0 | Conditioned space, Conditioned space | 0.0, 0.0 | Yes | 100 | 1.84 | ACH @ 50 Pascals | Exhaust Only | 100 | - | 2597.9355 | 823.3754 | - | 1261.3081 | 8.8667 | 2.8102 | 4.3048 | - | 31.4155 | 31.1967 | 31.3613 | 278.55 | 87.67 | 135 | 1374.34
Tigard | OR | 97224 | Portland-Vancouver-Hillsboro, OR-WA | Washington | Portland Metro - 3 | 4C | Portland General Electric | NW Natural Gas | 26456 | 2015 | 2014 ORSC | No | No | No Solar | [5 empty] | 2016-01-08 | 62 | 84 | 119 | 26% | 5.9 | 7.5 | 10.5 | 1121.1 | 93.42 | 2450 | 21228 | 2 | 4 | Single-family detached |  | Enclosed crawl space | 1060.0, 350.0, 100.0 | 38.0, 38.0, 38.0 | Frame | 38 |  |  |  |  | - | 126.0, 42.0 | 0.0, 0.0 | 21 | Between conditioned space and ambient, Between conditioned space and garage | 2398.0, 378.0 | 0.0, 0.0 | 23.0, 23.0 | - | 105.0, 128.0, 16.0, 84.0 | 0.3, 0.3, 0.3, 0.3 | 0.3, 0.3, 0.3, 0.3 | 0.3 | 0.3 | 333 | 35 | 9 | - | - | Garage or open crawl space | 1 | 95.5 | Natural gas | AFUE | Fuel-fired air distribution heater | No | Garage or open crawl space |  | 0.82 | Natural gas | Instant water heater | - |  | - | - | 496.1 | 91.9 | 64 | CFM @ 50 Pascals | 50.0, 50.0, 25.0, 25.0, 25.0, 25.0 | Enclosed crawl space, Enclosed crawl space, Attic, exposed, Attic, exposed, Conditioned space, Conditioned space | 8.0, 8.0, 8.0, 8.0, 0.0, 0.0 | No | 25 | 3.31 | ACH @ 50 Pascals | Air Cycler | 100 | 251.8891 | 235.129 | - | 98.1101 | - | 25.9914 | - | 9.811 | - | 10.7363 | - | 10.106 | 279.05 | - | 99.15 | 1325.1
Portland | OR | 97232 | Portland-Vancouver-Hillsboro, OR-WA | Multnomah | Portland Metro - 3 | 4C | Portland General Electric | NW Natural Gas | 25297 | 2015 | 2014 ORSC | No | No | No Solar | [5 empty] | 2016-01-08 | 69 | 101 | 136 | 31% | 7.1 | 9.3 | 11.8 | 1354.76 | 112.9 | 2967 | 26230 | 2 | 5 | Single-family detached |  | Conditioned basement | 930.0, 90.0 | 50.400002, 50.400002 | Slab | 10 |  |  |  |  | 23 | 192.0, 40.0 | 0.0, 0.0 | 21 | Between conditioned space and ambient, Between conditioned space and garage | 2584.0, 320.0 | 0.0, 0.0 | 23.0, 23.0 | - | 146.300003, 97.0, 135.0, 151.5 | 0.28, 0.28, 0.28, 0.28 | 0.29, 0.29, 0.29, 0.29 | 0.28 | 0.29 | 530 | 35 | 9 | - | - | Conditioned area | 1 | 95.5 | Natural gas | AFUE | Fuel-fired air distribution heater | No | Garage or open crawl space |  | 0.82 | Natural gas | Instant water heater | - |  | 13 | SEER | 600.8 | 111.3 | 40 | CFM @ 50 Pascals | 100.0, 90.0, 10.0 | Conditioned space, Conditioned space, Attic, exposed | 0.0, 0.0, 8.0 | Yes | 95 | 2.79 | ACH @ 50 Pascals | Air Cycler | 90 | 252.0093 | 200.1172 | 1088.0282 | 98.1101 | - | 25.8839 | 3.7134 | 9.811 | - | 10.6416 | 31.2216 | 10.106 | 275.45 | 115.94 | 99.15 | 1558.76
Tigard | OR | 97224 | Portland-Vancouver-Hillsboro, OR-WA | Washington | Portland Metro - 3 | 4C | Portland General Electric | NW Natural Gas | 30327 | 2015 | 2014 ORSC | No | No | No Solar | [5 empty] | 2016-01-11 | 34 | 59 | 109 | 35% | 3.9 | 5.7 | 9.2 | 760.78 | 63.4 | 1542 | 13166 | 2 | 3 | Townhouse, inside unit |  | More than one type | 11.0, 676.0, 179.0 | 30.0, 30.0, 30.0 | Frame | 30 |  |  |  |  | - | 28.0, 42.0, 55.0 | 0.0, 0.0, 0.0 | 21 | Between conditioned space and ambient, Between conditioned space and garage, Between cond and another cond unit (adiabatic) | 595.0, 386.0, 1200.0 | 0.0, 0.0, 0.0 | 21.0, 21.0, 11.0 | - | 6.0, 60.0, 36.0, 20.0 | 0.3, 0.3, 0.3, 0.3 | 0.3, 0.3, 0.3, 0.3 | 0.3 | 0.3 | - | 19 | 12.3 | - | - | Conditioned area | 2 | 13.5 | Electric | HSPF | Air-source heat pump | No | Garage or open crawl space |  | 0.99 | Natural gas | Instant water heater | - |  | 30.5 | SEER | 312.255 | 57.825 | - | CFM @ 50 Pascals | 100.0, 100.0 | Conditioned space, Conditioned space | 0.0, 0.0 | Yes | 100 | 3.67 | ACH @ 50 Pascals | Exhaust Only | 98 | - | 627.7514 | 245.1189 | 81.2629 | - | 2.1425 | 0.83658 | 8.1263 | - | 31.1966 | 31.1967 | 10.106 | 66.84 | 26.1 | 82.12 | 964.78
Molalla | OR | 97038 | Portland-Vancouver-Hillsboro, OR-WA | Clackamas | Portland Metro - 3 | 4C | Portland General Electric | NW Natural Gas | 28860 | 2015 | 2014 ORSC | No | Yes | No Solar | [5 empty] | 2016-01-11 | 50 | 96 | 122 | 37% | 5.4 | 8.4 | 10.4 | 1050.62 | 87.55 | 2199 | 18710 | 2 | 3 | Single-family detached |  | Enclosed crawl space | 10.0, 898.0, 457.0 | 30.0, 30.0, 59.0 | Frame | 30 |  |  |  |  | - | 109.0, 35.0 | 0.0, 0.0 | 21 | Between conditioned space and ambient, Between conditioned space and garage | 2232.0, 317.0 | 0.0, 0.0 | 23.0, 23.0 | - | 21.700001, 116.0, 62.5, 10.0, 90.0, 42.0 | 0.3, 0.3, 0.3, 0.3, 0.3, 0.3 | 0.3, 0.3, 0.3, 0.3, 0.3, 0.3 | 0.3 | 0.3 | - | 30.0, 0.0 | 9.0, 30.0 | 49 | 38 | Conditioned area | 2 | 13.5 | Electric | HSPF | Air-source heat pump | No | Garage or open crawl space |  | 0.99 | Natural gas | Instant water heater | - |  | 30.5 | SEER | 445.298 | 82.4625 | - | CFM @ 50 Pascals | 100.0, 100.0 | Conditioned space, Conditioned space | 0.0, 0.0 | Yes | 100 | 2.49 | ACH @ 50 Pascals | Exhaust Only | 50 | - | 1618.1262 | 427.9872 | 81.2629 | - | 5.5226 | 1.4607 | 8.1263 | - | 31.1966 | 31.1967 | 10.106 | 172.29 | 45.57 | 82.12 | 1254.62
Gresham | OR | 97080 | Portland-Vancouver-Hillsboro, OR-WA | Multnomah | Portland Metro - 3 | 4C | Portland General Electric | NW Natural Gas | 30226 | 2015 | 2014 ORSC | No | No | No Solar | [5 empty] | 2016-01-11 | 56 | 70 | 104 | 20% | 5.4 | 6.4 | 9.2 | 1021.34 | 85.11 | 1958 | 17818 | 1 | 4 | Single-family detached |  | Enclosed crawl space | 1958 | 30 | Frame | 30 |  |  |  |  | - | - | - | - | - | 1476.0, 288.0 | 0.0, 0.0 | 23.0, 23.0 | 23 | 45.700001, 38.5, 128.0, 22.5 | 0.3, 0.3, 0.3, 0.3 | 0.3, 0.3, 0.3, 0.3 | 0.3 | 0.3 | - | 30 | 9 | 49 | - | Conditioned area | 1 | 95.5 | Natural gas | AFUE | Fuel-fired air distribution heater | No | Garage or open crawl space |  | 0.82 | Natural gas | Instant water heater | - |  | - | - | 528.7 | 97.9 | 83 | CFM @ 50 Pascals | 95.0, 95.0, 5.0, 5.0 | Attic, exposed, Enclosed crawl space, Conditioned space, Conditioned space | 8.0, 8.0, 0.0, 0.0 | No | 5 | 3.19 | ACH @ 50 Pascals | Air Cycler | 95 | 211.6464 | 233.5214 | - | 98.1101 | - | 21.9616 | - | 9.811 | - | 10.8507 | - | 10.106 | 238.3 | - | 99.15 | 1225.34
Canby | OR | 97013 | Portland-Vancouver-Hillsboro, OR-WA | Clackamas | Portland Metro - 3 | 4C | Canby Utility Board | NW Natural Gas | 28660 | 2015 | 2014 ORSC | No | Yes | No Solar | [5 empty] | 2016-01-11 | 64 | 84 | 110 | 24% | 2.7 | 3.9 | 5.1 | 803.16 | 66.93 | 2159 | 21590 | 1 | 4 | Single-family detached |  | Enclosed crawl space | 2159 | 30 | Frame | 30 |  |  |  |  | - | - | - | - | - | 2378.0, 198.0 | 0.0, 0.0 | 23.0, 23.0 | 23 | 56.299999, 180.0, 23.0 | 0.3, 0.3, 0.3 | 0.3, 0.3, 0.3 | 0.3 | 0.3 | - | 30.0, 0.0 | 9.0, 30.0 | 49 | 38 | Garage or open crawl space | 1 | 95.5 | Natural gas | AFUE | Fuel-fired air distribution heater | No | Garage or open crawl space |  | 0.99 | Natural gas | Instant water heater | - |  | - | - | 582.9 | 108 | 112 | CFM @ 50 Pascals | 10.0, 10.0, 45.0, 45.0, 90.0 | Garage, Garage, Enclosed crawl space, Attic, exposed, Attic, exposed | 8.0, 8.0, 8.0, 8.0, 8.0 | No | 0 | 2.26 | ACH @ 50 Pascals | Exhaust Only | 50 | 278.1086 | 299.1104 | - | 81.2629 | - | 28.8317 | - | 8.1263 | - | 10.3196 | - | 10.106 | 297.53 | - | 82.12 | 1036.92
Bend | OR | 97702 | Bend, OR | Deschutes | Central - 8 | 5B | Pacific Power | Cascade Natural Gas | 30324 | 2015 | 2014 ORSC | No | No | No Solar | [5 empty] | 2016-01-11 | 66 | 85 | 104 | 22% | 11.3 | 13.6 | 13.3 | 1187.34 | 98.95 | 1863 | 15939 | 2 | 3 | Single-family detached |  | Enclosed crawl space | 72.0, 849.0, 187.0 | 30.0, 30.0, 30.0 | Frame | 30 |  |  |  |  | - | 112.0, 31.0 | 0.0, 0.0 | 21 | Between conditioned space and ambient, Between conditioned space and garage | 2012.0, 245.0 | 0.0, 0.0 | 23.0, 23.0 | 23 | 70.5, 80.0, 67.0, 85.0 | 0.3, 0.3, 0.3, 0.3 | 0.3, 0.3, 0.3, 0.3 | 0.3 | 0.3 | - | 30 | 9 | 49 | - | Conditioned area | 1 | 92 | Natural gas | AFUE | Fuel-fired air distribution heater | No | Conditioned area |  | 0.95 | Electric | Conventional | 50 |  | 14 | SEER | 377.3 | 69.9 | 40 | CFM @ 50 Pascals | 100.0, 95.0, 5.0 | Conditioned space, Conditioned space, Attic, exposed | 0.0, 0.0, 8.0 | Yes | 100 | 3.4 | ACH @ 50 Pascals | Exhaust Only | 100 | 298.4749 | 210.0554 | 667.1046 | - | 2660.7659 | 30.5644 | 2.2768 | 9.0811 | - | 9.5169 | 28.887 | 28.9484 | 290.88 | 65.77 | 262.88 | 1337.34
Gresham | OR | 97080 | Portland-Vancouver-Hillsboro, OR-WA | Multnomah | Portland Metro - 3 | 4C | Portland General Electric | NW Natural Gas | 30301 | 2015 | 2014 ORSC | No | No | No Solar | [5 empty] | 2016-01-11 | 70 | 96 | 136 | 27% | 6.6 | 8.5 | 11.8 | 1261.52 | 105.13 | 2970 | 25448 | 2 | 4 | Single-family detached |  | Enclosed crawl space | 188.0, 1391.0 | 30.0, 30.0 | Frame | 30 |  |  |  |  | - | 151.0, 42.0 | 0.0, 0.0 | 21 | Between conditioned space and ambient, Between conditioned space and garage | 2624.0, 375.0, 274.0 | 0.0, 0.0, 0.0 | 23.0, 23.0, 23.0 | 23 | 42.700001, 48.0, 100.0, 8.0, 34.5, 38.0, 85.0, 48.0 | 0.3, 0.3, 0.3, 0.3, 0.3, 0.3, 0.3, 0.3 | 0.3, 0.3, 0.3, 0.3, 0.3, 0.3, 0.3, 0.3 | 0.3 | 0.3 | - | 30 | 9 | 49 | - | Conditioned area | 1 | 95.5 | Natural gas | AFUE | Fuel-fired air distribution heater | No | Garage or open crawl space |  | 0.82 | Natural gas | Instant water heater | - |  | - | - | 601.4 | 111.4 | 94 | CFM @ 50 Pascals | 100.0, 95.0, 5.0 | Conditioned space, Conditioned space, Garage | 0.0, 0.0, 8.0 | Yes | 95 | 2.69 | ACH @ 50 Pascals | Air Cycler | 94 | 306.0099 | 239.5047 | - | 98.1101 | - | 31.4184 | - | 9.811 | - | 10.6338 | - | 10.106 | 334.1 | - | 99.15 | 1465.52
Bend | OR | 97701 | Bend, OR | Deschutes | Central - 8 | 5B | Pacific Power | Cascade Natural Gas | 27333 | 2015 | 2014 ORSC | No | No | No Solar | [5 empty] | 2016-01-11 | 85 | 97 | 117 | 13% | 10.8 | 12.3 | 14.9 | 1239.03 | 103.25 | 2185 | 19884 | 1 | 4 | Single-family detached |  | Enclosed crawl space | 2185 | 30 | Frame | 30 |  |  |  |  | - | - | - | - | - | 1870.0, 422.0 | 0.0, 0.0 | 21.0, 21.0 | 23 | 85.300003, 60.799999, 233.0, 10.0 | 0.3, 0.3, 0.3, 0.3 | 0.3, 0.3, 0.3, 0.3 | 0.3 | 0.3 | - | 19.0, 0.0 | 12.3, 40.0 | 38 | - | Conditioned area | 1 | 95 | Natural gas | AFUE | Fuel-fired air distribution heater | No | Garage or open crawl space |  | 0.62 | Natural gas | Conventional | 50 |  | - | - | 590 | 109.3 | 116 | CFM @ 50 Pascals | 5.0, 5.0, 95.0, 95.0 | Garage, Garage, Attic, exposed, Enclosed crawl space | 8.0, 8.0, 8.0, 8.0 | No | 0 | 4 | ACH @ 50 Pascals | Exhaust Only | 93 | 416.0523 | 713.3171 | - | 160.2025 | - | 44.0398 | - | 16.0202 | - | 10.1482 | - | 9.071 | 446.92 | - | 145.32 | 1389.03
Tualatin | OR | 97062 | Portland-Vancouver-Hillsboro, OR-WA | Washington | Portland Metro - 3 | 4C | Portland General Electric | NW Natural Gas | 28932 | 2015 | 2014 ORSC | No | No | No Solar | [5 empty] | 2016-01-11 | 96 | 111 | 152 | 13% | 8.7 | 9.8 | 13.2 | 1643.16 | 136.93 | 3499 | 31356 | 2 | 4 | Single-family detached |  | Enclosed crawl space | 3014.0, 471.0 | 30.0, 30.0 | Frame | 30 |  |  |  |  | - | 11 | - | 21 | Between conditioned space and garage | 2000.0, 575.0, 459.0 | 0.0, 0.0, 0.0 | 21.0, 21.0, 21.0 | - | 102.0, 24.799999, 193.0, 8.0 | 0.3, 0.3, 0.3, 0.3 | 0.3, 0.3, 0.3, 0.3 | 0.3 | 0.3 | - | 19 | 12.3 | - | - | Garage or open crawl space | 1 | 95 | Natural gas | AFUE | Fuel-fired air distribution heater | No | Garage or open crawl space |  | 0.62 | Natural gas | Conventional | 50 |  | - | - | 708.5 | 131.2 | 200 | CFM @ 50 Pascals | 5.0, 5.0, 95.0, 95.0 | Garage, Garage, Attic, exposed, Attic, exposed | 8.0, 8.0, 8.0, 8.0 | No | 0 | 3.68 | ACH @ 50 Pascals | Air Cycler | 75 | 458.9949 | 775.6423 | - | 150.3058 | - | 48.5467 | - | 15.0306 | - | 11.2357 | - | 10.106 | 545.46 | - | 151.9 | 1847.16
Bend | OR | 97701 | Bend, OR | Deschutes | Central - 8 | 5B | Pacific Power | Cascade Natural Gas | 28927 | 2015 | 2014 ORSC | No | No | No Solar | [5 empty] | 2016-01-11 | 100 | 121 | 144 | 17% | 11.9 | 14.1 | 18.3 | 1392.97 | 116.08 | 2839 | 25729 | 2 | 3 | Single-family detached |  | Enclosed crawl space | 1952.0, 290.0 | 30.0, 30.0 | Frame | 30 |  |  |  |  | - | 25.0, 33.0, 75.0 | 0.0, 0.0, 0.0 | 21 | Between conditioned space and ambient, Between conditioned space and garage, Between conditioned space and attic | 2643.0, 455.0 | 0.0, 0.0 | 23.0, 23.0 | 21 | 11.0, 153.0, 174.300003, 43.0, 58.5, 40.0, 20.0, 20.0 | 0.3, 0.3, 0.3, 0.3, 0.3, 0.3, 0.3, 0.3 | 0.3, 0.3, 0.3, 0.3, 0.3, 0.3, 0.3, 0.3 | 0.3 | 0.3 | - | 30 | 9 | 38 | - | Conditioned area | 1 | 95 | Natural gas | AFUE | Fuel-fired air distribution heater | No | Garage or open crawl space |  | 0.62 | Natural gas | Conventional | 50 |  | - | - | 574.9 | 106.5 | 145 | CFM @ 50 Pascals | 5.0, 5.0, 80.0, 15.0, 95.0 | Garage, Garage, Enclosed crawl space, Conditioned space, Attic, exposed | 8.0, 8.0, 8.0, 0.0, 8.0 | No | 15 | 3.9 | ACH @ 50 Pascals | Exhaust Only | 100 | 562.6157 | 465.5247 | - | 160.2025 | - | 57.8504 | - | 16.0202 | - | 9.5965 | - | 9.071 | 555.16 | - | 145.32 | 1542.97
Portland | OR | 97229 | Portland-Vancouver-Hillsboro, OR-WA | Washington | Portland Metro - 3 | 4C | Portland General Electric | NW Natural Gas | 30271 | 2015 | 2014 ORSC | No | No | No Solar | [5 empty] | 2016-01-13 | 32 | 57 | 106 | 36% | 3.7 | 5.4 | 8.9 | 729.62 | 60.8 | 1382 | 11789 | 2 | 3 | Townhouse, inside unit |  | More than one type | 7.0, 595.0, 185.0 | 30.0, 30.0, 30.0 | Frame | 30 |  |  |  |  | - | 28.0, 43.0, 47.0 | 0.0, 0.0, 0.0 | 21 | Between conditioned space and ambient, Between conditioned space and garage, Between cond and another cond unit (adiabatic) | 585.0, 391.0, 1068.0 | 0.0, 0.0, 0.0 | 21.0, 21.0, 11.0 | 21 | 6.0, 56.0, 35.299999, 40.0 | 0.3, 0.3, 0.3, 0.3 | 0.3, 0.3, 0.3, 0.3 | 0.3 | 0.3 | - | 19 | 12.3 | 38 | - | Conditioned area | 2 | 13.5 | Electric | HSPF | Air-source heat pump | No | Garage or open crawl space |  | 0.99 | Natural gas | Instant water heater | - |  | 30.5 | SEER | 279.9 | 51.8 | - | CFM @ 50 Pascals | 100.0, 100.0 | Conditioned space, Conditioned space | 0.0, 0.0 | No | 100 | 2.98 | ACH @ 50 Pascals | Exhaust Only | 100 | - | 554.7693 | 254.7318 | 81.2629 | - | 1.8934 | 0.86939 | 8.1263 | - | 31.1966 | 31.1967 | 10.106 | 59.07 | 27.12 | 82.12 | 933.62
Portland | OR | 97206 | Portland-Vancouver-Hillsboro, OR-WA | Multnomah | Portland Metro - 3 | 4C | Portland General Electric | NW Natural Gas | 30236 | 2015 | 2014 ORSC | No | No | No Solar | [5 empty] | 2016-01-13 | 33 | 50 | 98 | 24% | 4.1 | 5.4 | 8 | 818.9 | 68.24 | 930 | 7533 | 2 | 2 | Single-family detached |  | Enclosed crawl space | 471 | 30 | Frame | 30 |  |  |  |  | - | 93 | - | 21 | Between conditioned space and ambient | 1474 | - | 23 | - | 3.3, 30.299999, 24.0, 8.0, 14.7, 27.4, 20.0, 10.0 | 0.3, 0.3, 0.3, 0.3, 0.3, 0.3, 0.3, 0.3 | 0.3, 0.3, 0.3, 0.3, 0.3, 0.3, 0.3, 0.3 | 0.3 | 0.3 | - | 30.0, 30.0 | 9.0, 9.0 | - | - | Conditioned area | 2 | 13.5 | Electric | HSPF | Air-source heat pump | No | Conditioned area |  | 0.95 | Electric | Conventional | 28 |  | 30.5 | SEER | 188.3 | 34.9 | - | CFM @ 50 Pascals | 100.0, 100.0 | Conditioned space, Conditioned space | 0.0, 0.0 | No | 100 | 3.9 | ACH @ 50 Pascals | Exhaust Only | 100 | - | 673.7861 | 213.8579 | - | 2507.3579 | 2.2996 | 0.72989 | 8.5575 | - | 31.1966 | 31.1967 | 31.2631 | 71.74 | 22.77 | 267.54 | 938.9
Tigard | OR | 97224 | Portland-Vancouver-Hillsboro, OR-WA | Washington | Portland Metro - 3 | 4C | Portland General Electric | NW Natural Gas | 30276 | 2015 | 2014 ORSC | No | No | No Solar | [5 empty] | 2016-01-13 | 34 | 59 | 109 | 36% | 3.9 | 5.7 | 9.2 | 755.31 | 62.94 | 1542 | 13166 | 2 | 3 | Townhouse, inside unit |  | More than one type | 11.0, 676.0, 179.0 | 30.0, 30.0, 30.0 | Frame | 30 |  |  |  |  | - | 28.0, 42.0, 55.0 | 0.0, 0.0, 0.0 | 21 | Between conditioned space and ambient, Between conditioned space and garage, Between cond and another cond unit (adiabatic) | 595.0, 386.0, 1200.0 | 0.0, 0.0, 0.0 | 21.0, 21.0, 11.0 | 21 | 6.0, 60.0, 36.0, 20.0 | 0.3, 0.3, 0.3, 0.3 | 0.3, 0.3, 0.3, 0.3 | 0.3 | 0.3 | - | 19 | 12.3 | 38 | - | Conditioned area | 2 | 13.5 | Electric | HSPF | Air-source heat pump | No | Garage or open crawl space |  | 0.99 | Natural gas | Instant water heater | - |  | 30.5 | SEER | 312.255 | 57.825 | - | CFM @ 50 Pascals | 100.0, 100.0 | Conditioned space, Conditioned space | 0.0, 0.0 | Yes | 100 | 3.32 | ACH @ 50 Pascals | Exhaust Only | 98 | - | 600.6072 | 220.9606 | 81.2629 | - | 2.0499 | 0.75413 | 8.1263 | - | 31.1966 | 31.1967 | 10.106 | 63.95 | 23.53 | 82.12 | 959.31
Tigard | OR | 97224 | Portland-Vancouver-Hillsboro, OR-WA | Washington | Portland Metro - 3 | 4C | Portland General Electric | NW Natural Gas | 30291 | 2015 | 2014 ORSC | No | No | No Solar | [5 empty] | 2016-01-13 | 34 | 59 | 109 | 35% | 3.9 | 5.7 | 9.2 | 759.95 | 63.33 | 1542 | 13166 | 2 | 3 | Townhouse, inside unit |  | More than one type | 11.0, 676.0, 179.0 | 30.0, 30.0, 30.0 | Frame | 30 |  |  |  |  | - | 28.0, 42.0, 55.0 | 0.0, 0.0, 0.0 | 21 | Between conditioned space and ambient, Between conditioned space and garage, Between cond and another cond unit (adiabatic) | 595.0, 386.0, 1200.0 | 0.0, 0.0, 0.0 | 21.0, 21.0, 11.0 | - | 6.0, 60.0, 36.0, 20.0 | 0.3, 0.3, 0.3, 0.3 | 0.3, 0.3, 0.3, 0.3 | 0.3 | 0.3 | - | 19 | 12.3 | - | - | Conditioned area | 2 | 13.5 | Electric | HSPF | Air-source heat pump | No | Garage or open crawl space |  | 0.99 | Natural gas | Instant water heater | - |  | 30.5 | SEER | 312.255 | 57.825 | - | CFM @ 50 Pascals | 100.0, 100.0 | Conditioned space, Conditioned space | 0.0, 0.0 | No | 100 | 3.57 | ACH @ 50 Pascals | Exhaust Only | 98 | - | 619.509 | 245.6271 | 81.2629 | - | 2.1144 | 0.83832 | 8.1263 | - | 31.1966 | 31.1967 | 10.106 | 65.96 | 26.15 | 82.12 | 963.95
Happy Valley | OR | 97086 | Portland-Vancouver-Hillsboro, OR-WA | Clackamas | Portland Metro - 3 | 4C | Portland General Electric | NW Natural Gas | 30235 | 2015 | 2014 ORSC | No | No | No Solar | [5 empty] | 2016-01-13 | 37 | 68 | 116 | 37% | 4.2 | 6.4 | 9.8 | 824.71 | 68.73 | 1892 | 16718 | 3 | 3 | Townhouse, inside unit |  | More than one type | 115.0, 7.0, 499.0, 159.0 | 30.0, 30.0, 30.0, 30.0 | Frame | 30 |  |  |  |  | - | 44.0, 41.0, 18.0, 111.0 | 0.0, 0.0, 0.0, 0.0 | 21 | Between conditioned space and ambient, Between conditioned space and garage, Between conditioned space and enclosed crawl, Between cond and another cond unit (adiabatic) | 686.0, 373.0, 1651.0 | 0.0, 0.0, 0.0 | 21.0, 21.0, 21.0 | 21 | 4.0, 102.699997, 36.0, 20.0 | 0.3, 0.3, 0.3, 0.3 | 0.32, 0.32, 0.32, 0.32 | 0.3 | 0.3 | - | 19 | 12.3 | 38 | - | Conditioned area | 2 | 13.5 | Electric | HSPF | Air-source heat pump | No | Conditioned area |  | 0.99 | Natural gas | Instant water heater | - |  | 30.5 | SEER | 383.1 | 71 | - | CFM @ 50 Pascals | 100.0, 100.0 | Conditioned space, Conditioned space | 0.0, 0.0 | Yes | 100 | 3.05 | ACH @ 50 Pascals | Exhaust Only | 100 | - | 764.2289 | 277.583 | 81.2629 | - | 2.6083 | 0.94738 | 8.1263 | - | 31.1966 | 31.1967 | 10.106 | 81.37 | 29.56 | 82.12 | 1028.71
Happy Valley | OR | 97086 | Portland-Vancouver-Hillsboro, OR-WA | Clackamas | Portland Metro - 3 | 4C | Portland General Electric | NW Natural Gas | 30267 | 2015 | 2014 ORSC | No | No | No Solar | [5 empty] | 2016-01-13 | 37 | 64 | 109 | 35% | 4.1 | 6 | 9.1 | 798.55 | 66.55 | 1523 | 12892 | 2 | 3 | Townhouse, end unit |  | Enclosed crawl space | 74.0, 556.0, 337.0 | 30.0, 30.0, 30.0 | Frame | 30 |  |  |  |  | - | 55.0, 20.0, 28.0 | 0.0, 0.0, 0.0 | 21 | Between conditioned space and ambient, Between conditioned space and garage, Between cond and another cond unit (adiabatic) | 1240.0, 177.0, 664.0 | 0.0, 0.0, 0.0 | 21.0, 21.0, 11.0 | 11 | 33.0, 40.0, 36.299999, 23.0, 28.5 | 0.3, 0.3, 0.3, 0.3, 0.3 | 0.3, 0.3, 0.3, 0.3, 0.3 | 0.3 | 0.3 | - | 19 | 12.3 | 38 | - | Conditioned area | 2 | 13.5 | Electric | HSPF | Air-source heat pump | No | Conditioned area |  | 0.99 | Natural gas | Instant water heater | - |  | 30.5 | SEER | 56.3 | 10.4 | - | CFM @ 50 Pascals | 100.0, 100.0 | Conditioned space, Conditioned space | 0.0, 0.0 | Yes | 100 | 4.3 | ACH @ 50 Pascals | Exhaust Only | 92 | - | 927.0941 | 260.1048 | 81.2629 | - | 3.1641 | 0.88773 | 8.1263 | - | 31.1966 | 31.1967 | 10.106 | 98.71 | 27.69 | 82.12 | 1002.55
Happy Valley | OR | 97086 | Portland-Vancouver-Hillsboro, OR-WA | Clackamas | Portland Metro - 3 | 4C | Portland General Electric | NW Natural Gas | 30268 | 2015 | 2014 ORSC | No | No | No Solar | [5 empty] | 2016-01-13 | 38 | 68 | 116 | 36% | 4.3 | 6.4 | 9.8 | 844.71 | 70.39 | 1892 | 16718 | 3 | 3 | Townhouse, inside unit |  | More than one type | 115.0, 7.0, 499.0, 159.0 | 30.0, 30.0, 30.0, 30.0 | Frame | 30 |  |  |  |  | - | 44.0, 41.0, 18.0, 111.0 | 0.0, 0.0, 0.0, 0.0 | 21 | Between conditioned space and ambient, Between conditioned space and garage, Between conditioned space and enclosed crawl, Between cond and another cond unit (adiabatic) | 686.0, 373.0, 1651.0 | 0.0, 0.0, 0.0 | 21.0, 21.0, 21.0 | 21 | 4.0, 102.699997, 36.0, 20.0 | 0.3, 0.3, 0.3, 0.3 | 0.32, 0.32, 0.32, 0.32 | 0.3 | 0.3 | - | 19 | 12.3 | 38 | - | Conditioned area | 2 | 13.5 | Electric | HSPF | Air-source heat pump | No | Conditioned area |  | 0.99 | Natural gas | Instant water heater | - |  | 30.5 | SEER | 383.1 | 71 | - | CFM @ 50 Pascals | 100.0, 100.0 | Conditioned space, Conditioned space | 0.0, 0.0 | Yes | 100 | 3.79 | ACH @ 50 Pascals | Exhaust Only | 92 | - | 852.3857 | 274.8898 | 81.2629 | - | 2.9092 | 0.93819 | 8.1263 | - | 31.1966 | 31.1967 | 10.106 | 90.76 | 29.27 | 82.12 | 1048.71
Happy Valley | OR | 97086 | Portland-Vancouver-Hillsboro, OR-WA | Clackamas | Portland Metro - 3 | 4C | Portland General Electric | NW Natural Gas | 30269 | 2015 | 2014 ORSC | No | No | No Solar | [5 empty] | 2016-01-13 | 38 | 68 | 116 | 37% | 4.3 | 6.4 | 9.8 | 834.82 | 69.57 | 1892 | 16718 | 3 | 3 | Townhouse, inside unit |  | More than one type | 115.0, 7.0, 499.0, 159.0 | 30.0, 30.0, 30.0, 30.0 | Frame | 30 |  |  |  |  | - | 44.0, 41.0, 18.0, 111.0 | 0.0, 0.0, 0.0, 0.0 | 21 | Between conditioned space and ambient, Between conditioned space and garage, Between conditioned space and enclosed crawl, Between cond and another cond unit (adiabatic) | 686.0, 373.0, 1651.0 | 0.0, 0.0, 0.0 | 21.0, 21.0, 21.0 | 21 | 4.0, 102.699997, 36.0, 20.0 | 0.3, 0.3, 0.3, 0.3 | 0.32, 0.32, 0.32, 0.32 | 0.3 | 0.3 | - | 19 | 12.3 | 38 | - | Conditioned area | 2 | 13.5 | Electric | HSPF | Air-source heat pump | No | Conditioned area |  | 0.99 | Natural gas | Instant water heater | - |  | 30.5 | SEER | 383.1 | 71 | - | CFM @ 50 Pascals | 100.0, 100.0 | Conditioned space, Conditioned space | 0.0, 0.0 | Yes | 100 | 3.81 | ACH @ 50 Pascals | Exhaust Only | 100 | - | 865.4564 | 271.3345 | 81.2629 | - | 2.9538 | 0.92606 | 8.1263 | - | 31.1966 | 31.1967 | 10.106 | 92.15 | 28.89 | 82.12 | 1038.82
Tigard | OR | 97224 | Portland-Vancouver-Hillsboro, OR-WA | Washington | Portland Metro - 3 | 4C | Portland General Electric | NW Natural Gas | 30277 | 2015 | 2014 ORSC | No | No | No Solar | [5 empty] | 2016-01-13 | 38 | 68 | 110 | 37% | 4.2 | 6.3 | 9.3 | 808 | 67.33 | 1586 | 13525 | 2 | 3 | Townhouse, end unit |  | More than one type | 678.0, 230.0 | 30.0, 30.0 | Frame | 30 |  |  |  |  | - | 71.0, 27.0, 28.0 | 0.0, 0.0, 0.0 | 21 | Between conditioned space and ambient, Between conditioned space and garage, Between cond and another cond unit (adiabatic) | 1384.0, 246.0, 600.0 | 0.0, 0.0, 0.0 | 21.0, 21.0, 11.0 | 21 | 6.0, 30.0, 56.0, 25.299999, 30.0, 32.0 | 0.3, 0.3, 0.3, 0.3, 0.3, 0.3 | 0.3, 0.3, 0.3, 0.3, 0.3, 0.3 | 0.3 | 0.3 | - | 19 | 12.3 | 38 | - | Conditioned area | 2 | 13.5 | Electric | HSPF | Air-source heat pump | No | Garage or open crawl space |  | 0.99 | Natural gas | Instant water heater | - |  | 30.5 | SEER | 321.2 | 59.5 | - | CFM @ 50 Pascals | 100.0, 100.0 | Conditioned space, Conditioned space | 0.0, 0.0 | Yes | 100 | 3.76 | ACH @ 50 Pascals | Exhaust Only | 98 | - | 1004.4252 | 254.5403 | 81.2629 | - | 3.4281 | 0.86874 | 8.1263 | - | 31.1966 | 31.1967 | 10.106 | 106.94 | 27.1 | 82.12 | 1012
Tigard | OR | 97224 | Portland-Vancouver-Hillsboro, OR-WA | Washington | Portland Metro - 3 | 4C | Portland General Electric | NW Natural Gas | 30293 | 2015 | 2014 ORSC | No | No | No Solar | [5 empty] | 2016-01-13 | 38 | 68 | 110 | 36% | 4.2 | 6.3 | 9.3 | 811.4 | 67.62 | 1586 | 13525 | 2 | 3 | Townhouse, end unit |  | More than one type | 678.0, 230.0 | 30.0, 30.0 | Frame | 30 |  |  |  |  | - | 71.0, 27.0, 28.0 | 0.0, 0.0, 0.0 | 21 | Between conditioned space and ambient, Between conditioned space and garage, Between cond and another cond unit (adiabatic) | 1384.0, 246.0, 600.0 | 0.0, 0.0, 0.0 | 21.0, 21.0, 11.0 | - | 6.0, 30.0, 56.0, 25.299999, 30.0, 32.0 | 0.3, 0.3, 0.3, 0.3, 0.3, 0.3 | 0.3, 0.3, 0.3, 0.3, 0.3, 0.3 | 0.3 | 0.3 | - | 19 | 12.3 | - | - | Conditioned area | 2 | 13.5 | Electric | HSPF | Air-source heat pump | No | Garage or open crawl space |  | 0.99 | Natural gas | Instant water heater | - |  | 30.5 | SEER | 321.2 | 59.5 | - | CFM @ 50 Pascals | 100.0, 100.0 | Conditioned space, Conditioned space | 0.0, 0.0 | Yes | 100 | 3.98 | ACH @ 50 Pascals | Exhaust Only | 98 | - | 1013.9023 | 277 | 81.2629 | - | 3.4604 | 0.94539 | 8.1263 | - | 31.1966 | 31.1967 | 10.106 | 107.95 | 29.49 | 82.12 | 1015.4
Molalla | OR | 97038 | Portland-Vancouver-Hillsboro, OR-WA | Clackamas | Portland Metro - 3 | 4C | Portland General Electric | NW Natural Gas | 26042 | 2015 | 2014 ORSC | No | Yes | No Solar | [5 empty] | 2016-01-13 | 47 | 88 | 121 | 38% | 5.2 | 8 | 10.3 | 1000.54 | 83.38 | 2149 | 19663 | 1 | 4 | Single-family detached |  | Enclosed crawl space | 2149 | 30 | Frame | 30 |  |  |  |  | - | - | - | - | - | 1577.0, 455.0 | 0.0, 0.0 | 23.0, 23.0 | - | 30.0, 55.0, 142.0, 50.0 | 0.3, 0.3, 0.3, 0.3 | 0.3, 0.3, 0.3, 0.3 | 0.3 | 0.3 | - | 30.0, 0.0 | 9.0, 30.0 | - | 38 | Conditioned area | 2 | 13.5 | Electric | HSPF | Air-source heat pump | No | Garage or open crawl space |  | 0.99 | Natural gas | Instant water heater | - |  | 30.5 | SEER | 580.2 | 107.5 | - | CFM @ 50 Pascals | 100.0, 100.0 | Conditioned space, Conditioned space | 0.0, 0.0 | Yes | 100 | 2.37 | ACH @ 50 Pascals | Exhaust Only | 83 | - | 1449.3709 | 375.4184 | 81.2629 | - | 4.9467 | 1.2813 | 8.1263 | - | 31.1966 | 31.1967 | 10.106 | 154.32 | 39.97 | 82.12 | 1204.54
Beaverton | OR | 97229 | Portland-Vancouver-Hillsboro, OR-WA | Washington | Portland Metro - 3 | 4C | Portland General Electric | NW Natural Gas | 30230 | 2015 | 2014 ORSC | No | No | No Solar | [5 empty] | 2016-01-13 | 49 | 60 | 91 | 19% | 5.4 | 6.3 | 8.1 | 1061.75 | 88.48 | 1542 | 13107 | 2 | 3 | Single-family detached |  | Enclosed crawl space | 53.0, 733.0, 79.0 | 30.0, 30.0, 59.0 | Frame | 30 |  |  |  |  | - | 97.0, 20.0 | 0.0, 0.0 | 21 | Between conditioned space and ambient, Between conditioned space and garage | 1779.0, 163.0 | 0.0, 0.0 | 23.0, 23.0 | 23 | 35.0, 41.0, 26.299999, 33.5, 8.0, 38.799999, 12.5 | 0.3, 0.3, 0.3, 0.3, 0.3, 0.3, 0.3 | 0.3, 0.3, 0.3, 0.3, 0.3, 0.3, 0.3 | 0.3 | 0.3 | - | 30 | 9 | 49 | - | Conditioned area | 1 | 95.5 | Natural gas | AFUE | Fuel-fired air distribution heater | No | Garage or open crawl space |  | 0.9 | Electric | Conventional | 50 |  | - | - | 320.6 | 59.4 | 40 | CFM @ 50 Pascals | 100.0, 95.0, 5.0 | Conditioned space, Conditioned space, Attic, exposed | 0.0, 0.0, 8.0 | Yes | 95 | 2.63 | ACH @ 50 Pascals | Air Cycler | 93 | 152.2843 | 128.6362 | - | - | 2784.1514 | 15.6675 | - | 9.5022 | - | 10.6761 | - | 31.2631 | 167.27 | - | 297.07 | 1265.75
Forest Grove | OR | 97116 | Portland-Vancouver-Hillsboro, OR-WA | Washington | Portland Metro - 3 | 4C | Forest Grove Light & Power | NW Natural Gas | 30437 | 2015 | 2014 ORSC | No | No | No Solar | [5 empty] | 2016-01-13 | 50 | 68 | 100 | 25% | 2.1 | 3.1 | 4.6 | 610.64 | 50.89 | 1810 | 16290 | 1 | 3 | Single-family detached |  | Enclosed crawl space | 1810 | 38 | Frame | 38 |  |  |  |  | - | - | - | - | - | 1557.0, 360.0 | 0.0, 0.0 | 23.0, 23.0 | 23 | 39.0, 100.0, 8.0, 25.0 | 0.3, 0.3, 0.3, 0.3 | 0.3, 0.3, 0.3, 0.3 | 0.3 | 0.3 | 172 | 35 | 9 | 49 | - | Garage or open crawl space | 1 | 95.5 | Natural gas | AFUE | Fuel-fired air distribution heater | No | Garage or open crawl space |  | 0.82 | Natural gas | Instant water heater | - |  | - | - | 488.7 | 90.5 | 90 | CFM @ 50 Pascals | 50.0, 50.0, 50.0, 50.0 | Enclosed crawl space, Enclosed crawl space, Attic, exposed, Attic, exposed | 8.0, 8.0, 8.0, 8.0 | No | 0 | 3.07 | ACH @ 50 Pascals | Air Cycler | 100 | 174.3091 | 218.7785 | - | 98.1101 | - | 18.1776 | - | 9.811 | - | 10.3032 | - | 10.106 | 187.29 | - | 99.15 | 853.76
Oregon City | OR | 97045 | Portland-Vancouver-Hillsboro, OR-WA | Clackamas | Portland Metro - 3 | 4C | Portland General Electric | NW Natural Gas | 25437 | 2015 | 2014 ORSC | No | No | No Solar | [5 empty] | 2016-01-13 | 52 | 83 | 113 | 37% | 5 | 7.2 | 10 | 959.21 | 79.93 | 2255 | 20035 | 2 | 3 | Single-family detached |  | Enclosed crawl space | 954.0, 12.0, 451.0 | 28.6, 32.0, 32.0 | Frame | 34 |  |  |  |  | - | 81 | - | 21 | Between conditioned space and ambient | 2418.0, 202.0 | 0.0, 0.0 | 23.0, 23.0 | - | 76.0, 128.0, 63.0, 32.0 | 0.25, 0.25, 0.25, 0.25 | 0.26, 0.26, 0.26, 0.26 | 0.25 | 0.26 | 299 | 35 | 9 | - | - | Conditioned area | 1 | 96 | Natural gas | AFUE | Fuel-fired air distribution heater | Yes | Garage or open crawl space |  | 0.92 | Natural gas | Instant water heater | - |  | - | - | 456.638 | 84.5625 | 40 | CFM @ 50 Pascals | 100.0, 100.0 | Conditioned space, Conditioned space | 0.0, 0.0 | Yes | 100 | 2.2 | ACH @ 50 Pascals | Exhaust Only | 100 | 196.8398 | 51.5304 | - | 87.446 | - | 19.8599 | - | 8.7446 | - | 10.2715 | - | 10.106 | 203.99 | - | 88.37 | 1163.21
Eagle Point | OR | 97524 | Medford, OR | Jackson | Southern - 6 | 4C | Pacific Power | - | 30336 | 2015 | 2014 ORSC | No | No | No Solar | [5 empty] | 2016-01-13 | 52 | 78 | 128 | 29% | 11.3 | 15.9 | 22.9 | 925.26 | 77.11 | 2144 | 20678 | 1 | 3 | Single-family detached |  | Enclosed crawl space | 2144 | 38 | Frame | 38 |  |  |  |  | - | - | - | - | - | 2163 | - | 23 | 23 | 18.0, 246.0, 120.0, 36.0 | 0.3, 0.3, 0.3, 0.3 | 0.28, 0.28, 0.28, 0.28 | 0.3 | 0.28 | 420 | 35.0, 0.0 | 9.0, 40.0 | 49 | 38 | Uncond bsmnt/enclosed crawl | 1 | 8.2 | Electric | HSPF | Air-source heat pump | No | Garage or open crawl space |  | 0.95 | Propane | Instant water heater | - |  | - | - | 578.9 | 214.4 | 90 | CFM @ 50 Pascals | 100.0, 100.0 | Conditioned space, Conditioned space | 8.0, 8.0 | Yes | 100 | 3.3 | ACH @ 50 Pascals | Exhaust Only | 89 | - | 3029.855 | 1022.8029 | - | - | 10.3408 | 3.4908 | 8.4685 | - | 28.9876 | 28.8869 | - | 299.75 | 100.84 | - | 1039.26
Portland | OR | 97217 | Portland-Vancouver-Hillsboro, OR-WA | Multnomah | Portland Metro - 3 | 4C | Portland General Electric | NW Natural Gas | 24157 | 2015 | 2014 ORSC | No | No | No Solar | [5 empty] | 2016-01-13 | 55 | 75 | 103 | 26% | 5.1 | 6.5 | 9.1 | 972.24 | 81.02 | 1919 | 17963 | 2 | 3 | Single-family detached |  | Enclosed crawl space | 1019.0, 45.0 | 38.0, 38.0 | Frame | 38 |  |  |  |  | - | 136 | - | 21 | Between conditioned space and ambient | 2344 | - | 23 | - | 92.0, 93.300003, 81.300003, 106.0 | 0.3, 0.3, 0.3, 0.3 | 0.3, 0.3, 0.3, 0.3 | 0.3 | 0.3 | 373 | 35 | 9 | - | - | Attic | 1 | 92 | Natural gas | AFUE | Fuel-fired air distribution heater | No | Conditioned area |  | 0.95 | Natural gas | Instant water heater | - |  | - | - | 388.6 | 72 | 45 | CFM @ 50 Pascals | 45.0, 45.0, 50.0, 50.0, 5.0, 5.0 | Enclosed crawl space, Enclosed crawl space, Attic, exposed, Attic, exposed, Conditioned space, Conditioned space | 8.0, 8.0, 8.0, 8.0, 0.0, 0.0 | No | 5 | 3.09 | ACH @ 50 Pascals | Air Cycler | 100 | 233.6912 | 206.6981 | - | 84.6845 | - | 24.0746 | - | 8.4685 | - | 10.7031 | - | 10.106 | 257.67 | - | 85.58 | 1176.24
Beaverton | OR | 97006 | Portland-Vancouver-Hillsboro, OR-WA | Washington | Portland Metro - 3 | 4C | Portland General Electric | NW Natural Gas | 27987 | 2015 | 2014 ORSC | No | No | No Solar | [5 empty] | 2016-01-13 | 59 | 68 | 92 | 13% | 5.4 | 5.9 | 8.2 | 1012.94 | 84.41 | 1574 | 14191 | 3 | 2 | Townhouse, end unit |  | Slab | 90.0, 537.0 | 30.0, 59.0 | Slab | 15 |  |  |  |  | - | 91.0, 34.0, 64.0 | 0.0, 0.0, 0.0 | 21 | Between conditioned space and ambient, Between conditioned space and garage, Between cond and another cond unit (adiabatic) | 1450.0, 274.0, 902.0 | 0.0, 0.0, 0.0 | 21.0, 21.0, 11.0 | 11 | 67.0, 81.0, 94.0 | 0.3, 0.3, 0.3 | 0.3, 0.3, 0.3 | 0.3 | 0.3 | - | 19 | 12.3 | 38 | - | Conditioned area | 1 | 93 | Natural gas | AFUE | Fuel-fired air distribution heater | No | Conditioned area |  | 0.59 | Natural gas | Conventional | 50 |  | - | - | 318.7 | 59 | 40 | CFM @ 50 Pascals | 100.0, 95.0, 5.0 | Conditioned space, Conditioned space, Attic, exposed | 0.0, 0.0, 8.0 | Yes | 95 | 4.67 | ACH @ 50 Pascals | Air Cycler | 50 | 222.0793 | 154.5963 | - | 148.2571 | - | 22.7356 | - | 14.8257 | - | 10.5744 | - | 10.106 | 240.42 | - | 149.83 | 1216.94
Happy Valley | OR | 97015 | Portland-Vancouver-Hillsboro, OR-WA | Clackamas | Portland Metro - 3 | 4C | Portland General Electric | NW Natural Gas | 30330 | 2015 | 2014 ORSC | No | No | No Solar | [5 empty] | 2016-01-13 | 62 | 71 | 96 | 12% | 5.8 | 6.4 | 8.5 | 1100.57 | 91.71 | 1690 | 14417 | 2 | 3 | Single-family detached |  | Enclosed crawl space | 93.0, 728.0, 341.0 | 30.0, 30.0, 30.0 | Frame | 30 |  |  |  |  | - | 92.0, 18.0 | 0.0, 0.0 | 21 | Between conditioned space and ambient, Between conditioned space and garage | 1892.0, 162.0 | 0.0, 0.0 | 21.0, 21.0 | 21 | 45.0, 28.299999, 105.0, 35.0 | 0.3, 0.3, 0.3, 0.3 | 0.3, 0.3, 0.3, 0.3 | 0.3 | 0.3 | - | 19 | 12.3 | 38 | - | Attic | 1 | 92.1 | Natural gas | AFUE | Fuel-fired air distribution heater | No | Garage or open crawl space |  | 0.59 | Natural gas | Conventional | 50 |  | 13 | SEER | 342.2 | 63.4 | 61 | CFM @ 50 Pascals | 50.0, 100.0, 50.0 | Conditioned space, Conditioned space, Attic, exposed | 0.0, 0.0, 8.0 | No | 50 | 3.34 | ACH @ 50 Pascals | Air Cycler | 68 | 198.7683 | 156.0563 | 649.0291 | 163.0048 | - | 20.4095 | 2.2151 | 16.3005 | - | 10.6354 | 31.1967 | 10.106 | 217.06 | 69.1 | 164.73 | 1304.57
Bend | OR | 97701 | Bend, OR | Deschutes | Central - 8 | 5B | Pacific Power | Cascade Natural Gas | 30438 | 2015 | 2014 ORSC | No | No | No Solar | [5 empty] | 2016-01-13 | 63 | 88 | 97 | 27% | 8.4 | 10.5 | 12.4 | 952.69 | 79.39 | 1700 | 18150 | 1 | 3 | Single-family detached |  | Enclosed crawl space | 1700 | 38 | Frame | 38 |  |  |  |  | - | - | - | - | - | 1806.0, 369.0, 114.0 | 0.0, 0.0, 0.0 | 23.0, 23.0, 23.0 | - | 39.0, 46.0, 46.0, 110.0 | 0.3, 0.3, 0.3, 0.3 | 0.29, 0.29, 0.29, 0.29 | 0.3 | 0.29 | 310 | 35.0, 0.0 | 9.0, 30.0 | - | - | Garage or open crawl space | 1 | 96 | Natural gas | AFUE | Fuel-fired air distribution heater | No | Garage or open crawl space |  | 0.95 | Natural gas | Instant water heater | - |  | - | - | 459 | 85 | 46 | CFM @ 50 Pascals | 50.0, 50.0, 50.0, 50.0 | Enclosed crawl space, Enclosed crawl space, Attic, exposed, Attic, exposed | 8.0, 8.0, 8.0, 8.0 | No | 0 | 2.91 | ACH @ 50 Pascals | Air Cycler | 90 | 319.8284 | 273.9624 | - | 90.0613 | - | 32.9179 | - | 9.0061 | - | 9.6151 | - | 9.071 | 316.51 | - | 81.69 | 1102.69
Portland | OR | 97202 | Portland-Vancouver-Hillsboro, OR-WA | Multnomah | Portland Metro - 3 | 4C | Portland General Electric | NW Natural Gas | 26467 | 2015 | 2014 ORSC | No | No | No Solar | [5 empty] | 2016-01-13 | 64 | 83 | 104 | 23% | 5.9 | 7.2 | 9.2 | 1121.49 | 93.46 | 1955 | 21564 | 1 | 2 | Single-family detached |  | More than one type | 1575 | 38 | Slab | 10 |  |  |  |  | - | - | - | - | - | 2007.0, 54.0 | 0.0, 0.0 | 23.0, 23.0 | - | 112.0, 36.799999, 121.0, 56.299999 | 0.3, 0.3, 0.3, 0.3 | 0.29, 0.29, 0.29, 0.29 | 0.3 | 0.29 | 326 | 35.0, 0.0 | 9.0, 30.0 | - | 38 | Conditioned area | 1 | 95 | Natural gas | AFUE | Fuel-fired air distribution heater | No | Conditioned area |  | 0.99 | Natural gas | Instant water heater | - |  | 14 | SEER | 527.9 | 97.8 | 65 | CFM @ 50 Pascals | 50.0, 50.0, 40.0, 40.0, 10.0, 10.0 | Enclosed crawl space, Enclosed crawl space, Attic, exposed, Attic, exposed, Conditioned space, Conditioned space | 8.0, 8.0, 8.0, 8.0, 0.0, 0.0 | No | 20 | 3.88 | ACH @ 50 Pascals | Air Cycler | 83 | 301.9875 | 248.6613 | 754.1195 | 81.2629 | - | 31.0474 | 2.5738 | 8.1263 | - | 10.6616 | 31.1967 | 10.106 | 331.01 | 80.29 | 82.12 | 1325.49
Albany | OR | 97321 | Corvallis, OR | Benton | Southern Willamette - 5 | 4C | Pacific Power | NW Natural Gas | 29896 | 2015 | 2014 ORSC | No | No | No Solar | [5 empty] | 2016-01-13 | 67 | 76 | 107 | 11% | 9.8 | 10.4 | 14.3 | 1127.4 | 93.95 | 2041 | 19454 | 1 | 4 | Single-family detached |  | Enclosed crawl space | 2041 | 38 | Frame | 30 |  |  |  |  | - | - | - | - | - | 1489.0, 463.0, 45.0, 45.0 | 0.0, 0.0, 0.0, 0.0 | 21.0, 21.0, 21.0, 21.0 | 21 | 67.0, 25.0, 149.0, 41.0 | 0.29, 0.29, 0.29, 0.29 | 0.31, 0.31, 0.31, 0.31 | 0.29 | 0.31 | - | 19.0, 0.0 | 12.3, 40.0 | 38 | - | Attic | 1 | 92.1 | Natural gas | AFUE | Fuel-fired air distribution heater | No | Garage or open crawl space |  | 0.59 | Natural gas | Conventional | 40 |  | - | - | 551.1 | 102.1 | 106 | CFM @ 50 Pascals | 100.0, 100.0 | Attic, exposed, Attic, exposed | 8.0, 8.0 | No | 0 | 3.27 | ACH @ 50 Pascals | Air Cycler | 50 | 241.8464 | 267.3321 | - | 163.0048 | - | 25.097 | - | 16.3005 | - | 10.768 | - | 10.106 | 270.25 | - | 164.73 | 1325.4
Albany | OR | 97321 | Corvallis, OR | Benton | Southern Willamette - 5 | 4C | Pacific Power | NW Natural Gas | 30448 | 2015 | 2014 ORSC | No | No | No Solar | [5 empty] | 2016-01-13 | 70 | 79 | 107 | 10% | 10.8 | 11.4 | 14.3 | 1222.09 | 101.84 | 2041 | 19454 | 1 | 4 | Single-family detached |  | Enclosed crawl space | 2041 | 38 | Frame | 30 |  |  |  |  | - | - | - | - | - | 1489.0, 463.0, 45.0, 45.0 | 0.0, 0.0, 0.0, 0.0 | 21.0, 21.0, 21.0, 21.0 | 21 | 67.0, 25.0, 149.0, 41.0 | 0.29, 0.29, 0.29, 0.29 | 0.31, 0.31, 0.31, 0.31 | 0.29 | 0.31 | - | 19.0, 0.0 | 12.3, 40.0 | 38 | - | Attic | 1 | 92.1 | Natural gas | AFUE | Fuel-fired air distribution heater | No | Garage or open crawl space |  | 0.59 | Natural gas | Conventional | 40 |  | 13 | SEER | 551.1 | 102.1 | 99 | CFM @ 50 Pascals | 100.0, 100.0 | Attic, exposed, Attic, exposed | 8.0, 8.0 | No | 0 | 3.09 | ACH @ 50 Pascals | Air Cycler | 50 | 235.8768 | 262.6523 | 890.8702 | 163.0048 | - | 24.4841 | 3.0405 | 16.3005 | - | 10.7729 | 28.8869 | 10.106 | 263.76 | 87.83 | 164.73 | 1420.09
Portland | OR | 97201 | Portland-Vancouver-Hillsboro, OR-WA | Washington | Portland Metro - 3 | 4C | Portland General Electric | NW Natural Gas | 30283 | 2015 | 2014 ORSC | No | No | No Solar | [5 empty] | 2016-01-13 | 72 | 82 | 118 | 12% | 6.7 | 7.4 | 10.4 | 1260.28 | 105.02 | 2416 | 20508 | 2 | 4 | Single-family detached |  | Enclosed crawl space | 150.0, 938.0, 390.0 | 30.0, 30.0, 30.0 | Frame | 30 |  |  |  |  | - | 115.0, 39.0 | 0.0, 0.0 | 21 | Between conditioned space and ambient, Between conditioned space and garage | 2331.0, 351.0 | 0.0, 0.0 | 21.0, 21.0 | 21 | 12.0, 15.0, 91.0, 70.0, 20.0, 36.0, 20.0 | 0.3, 0.3, 0.3, 0.3, 0.3, 0.3, 0.3 | 0.32, 0.32, 0.32, 0.32, 0.32, 0.32, 0.32 | 0.3 | 0.32 | - | 19 | 12.3 | 38 | 38 | Attic | 1 | 92.1 | Natural gas | AFUE | Fuel-fired air distribution heater | No | Garage or open crawl space |  | 0.58 | Natural gas | Conventional | 50 |  | - | - | 489.2 | 90.6 | 134 | CFM @ 50 Pascals | 50.0, 100.0, 50.0 | Attic, exposed, Attic, exposed, Conditioned space | 8.0, 8.0, 0.0 | No | 50 | 3.03 | ACH @ 50 Pascals | Air Cycler | 70 | 274.3097 | 264.7031 | - | 164.0674 | - | 28.3344 | - | 16.4067 | - | 10.7576 | - | 10.106 | 304.81 | - | 165.81 | 1464.28
Hillsboro | OR | 97124 | Portland-Vancouver-Hillsboro, OR-WA | Washington | Portland Metro - 3 | 4C | Portland General Electric | NW Natural Gas | 20390 | 2015 | 2014 ORSC | No | Yes | No Solar | [5 empty] | 2016-01-13 | 74 | 83 | 105 | 10% | 6.7 | 7.4 | 9.3 | 1266.1 | 105.51 | 1983 | 20997 | 1 | 3 | Single-family detached |  | Enclosed crawl space | 1983 | 30 | Frame | 30 |  |  |  |  | - | - | - | - | - | 2031.0, 263.25, 291.0 | 0.0, 0.0, 0.0 | 23.0, 21.0, 23.0 | 21 | 50.5, 44.0, 60.5, 137.5 | 0.3, 0.3, 0.3, 0.3 | 0.29, 0.29, 0.29, 0.29 | 0.3 | 0.29 | 292.5 | 35.0, 0.0 | 9.0, 30.0 | 49 | - | Garage or open crawl space | 1 | 92 | Natural gas | AFUE | Fuel-fired air distribution heater | No | Garage or open crawl space |  | 0.62 | Natural gas | Conventional | 50 |  | 13 | SEER | 535.4 | 198.3 | 136 | CFM @ 50 Pascals | 50.0, 50.0, 45.0, 45.0, 5.0, 5.0 | Enclosed crawl space, Enclosed crawl space, Attic, exposed, Attic, exposed, Garage, Garage | 8.0, 8.0, 8.0, 8.0, 8.0, 8.0 | No | 0 | 4.81 | ACH @ 50 Pascals | Exhaust Only | 50 | 313.892 | 309.1963 | 837.6073 | 150.3058 | - | 32.4445 | 2.8587 | 15.0306 | - | 10.7712 | 31.1967 | 10.106 | 349.47 | 89.18 | 151.9 | 1470.1
Portland | OR | 97201 | Portland-Vancouver-Hillsboro, OR-WA | Washington | Portland Metro - 3 | 4C | Portland General Electric | NW Natural Gas | 30238 | 2015 | 2014 ORSC | No | No | No Solar | [5 empty] | 2016-01-13 | 74 | 92 | 121 | 18% | 6.8 | 8 | 10.6 | 1275.77 | 106.31 | 2491 | 21051 | 3 | 4 | Single-family detached |  | Enclosed crawl space | 17.0, 874.0, 385.0 | 30.0, 30.0, 30.0 | Frame | 30 |  |  |  |  | - | 147.0, 40.0, 60.0 | 0.0, 0.0, 0.0 | 21 | Between conditioned space and ambient, Between conditioned space and garage, Between conditioned space and attic | 2475.0, 356.0, 480.0 | 0.0, 0.0, 0.0 | 21.0, 21.0, 21.0 | 21 | 21.0, 20.0, 79.300003, 52.0, 35.0, 37.0, 49.5, 27.0 | 0.3, 0.3, 0.3, 0.3, 0.3, 0.3, 0.3, 0.3 | 0.3, 0.3, 0.3, 0.3, 0.3, 0.3, 0.3, 0.3 | 0.3 | 0.3 | - | 19.0, 0.0 | 12.3, 32.0 | 38 | 30 | Attic | 1 | 92.1 | Natural gas | AFUE | Fuel-fired air distribution heater | No | Garage or open crawl space |  | 0.57 | Natural gas | Conventional | 50 |  | - | - | 504.4 | 93.4 | 67 | CFM @ 50 Pascals | 50.0, 100.0, 50.0 | Attic, exposed, Attic, exposed, Conditioned space | 8.0, 8.0, 0.0 | No | 50 | 1.85 | ACH @ 50 Pascals | Air Cycler | 81 | 294.5484 | 243.7197 | - | 168.3795 | - | 30.2866 | - | 16.8379 | - | 10.6643 | - | 10.106 | 322.99 | - | 170.16 | 1479.77
Hillsboro | OR | 97124 | Portland-Vancouver-Hillsboro, OR-WA | Washington | Portland Metro - 3 | 4C | Portland General Electric | NW Natural Gas | 20316 | 2015 | 2014 ORSC | No | Yes | No Solar | [5 empty] | 2016-01-13 | 75 | 84 | 108 | 10% | 6.6 | 7.2 | 9.6 | 1231.84 | 102.65 | 2097 | 22501 | 1 | 3 | Single-family detached |  | Enclosed crawl space | 2097 | 30 | Frame | 30 |  |  |  |  | - | - | - | - | - | 1820.0, 369.0, 274.0 | 0.0, 0.0, 0.0 | 23.0, 23.0, 23.0 | 23 | 159.0, 103.0, 53.0, 36.5 | 0.3, 0.3, 0.3, 0.3 | 0.29, 0.29, 0.29, 0.29 | 0.3 | 0.29 | 351.5 | 35.0, 0.0 | 9.0, 30.0 | 49 | 38 | Garage or open crawl space | 1 | 92 | Natural gas | AFUE | Fuel-fired air distribution heater | No | Garage or open crawl space |  | 0.62 | Natural gas | Conventional | 50 |  | - | - | 566.2 | 209.7 | 175 | CFM @ 50 Pascals | 50.0, 50.0, 45.0, 45.0, 5.0, 5.0 | Enclosed crawl space, Enclosed crawl space, Attic, exposed, Attic, exposed, Garage, Garage | 8.0, 8.0, 8.0, 8.0, 8.0, 8.0 | No | 0 | 4.72 | ACH @ 50 Pascals | Exhaust Only | 50 | 343.6947 | 343.4099 | - | 150.3058 | - | 35.5415 | - | 15.0306 | - | 10.7807 | - | 10.106 | 383.16 | - | 151.9 | 1435.84
Portland | OR | 97229 | Portland-Vancouver-Hillsboro, OR-WA | Washington | Portland Metro - 3 | 4C | Portland General Electric | NW Natural Gas | 30237 | 2015 | 2014 ORSC | No | No | No Solar | [5 empty] | 2016-01-13 | 76 | 90 | 129 | 16% | 7.1 | 8.1 | 11.3 | 1358.82 | 113.24 | 2757 | 23448 | 2 | 5 | Single-family detached |  | Enclosed crawl space | 62.0, 1116.0, 463.0 | 30.0, 30.0, 30.0 | Frame | 30 |  |  |  |  | - | 127.0, 46.0 | 0.0, 0.0 | 21 | Between conditioned space and ambient, Between conditioned space and garage | 2531.0, 411.0 | 0.0, 0.0 | 21.0, 21.0 | - | 87.5, 40.0, 173.699997, 36.0 | 0.3, 0.3, 0.3, 0.3 | 0.3, 0.3, 0.3, 0.3 | 0.3 | 0.3 | - | 19 | 12.3 | - | - | Attic | 1 | 92.1 | Natural gas | AFUE | Fuel-fired air distribution heater | No | Garage or open crawl space |  | 0.57 | Natural gas | Conventional | 50 |  | - | - | 558.3 | 103.4 | 62 | CFM @ 50 Pascals | 50.0, 50.0, 100.0 | Conditioned space, Attic, exposed, Attic, exposed | 0.0, 8.0, 8.0 | No | 50 | 2.4 | ACH @ 50 Pascals | Air Cycler | 60 | 269.2435 | 244.9349 | - | 168.3795 | - | 27.7603 | - | 16.8379 | - | 10.7202 | - | 10.106 | 297.6 | - | 170.16 | 1562.82
Bend | OR | 97701 | Bend, OR | Deschutes | Central - 8 | 5B | Pacific Power | Cascade Natural Gas | 30436 | 2015 | 2014 ORSC | No | No | No Solar | [5 empty] | 2016-01-13 | 78 | 100 | 121 | 22% | 13.1 | 15.3 | 15.4 | 1390.19 | 115.85 | 2272 | 21370 | 2 | 4 | Single-family detached |  | Enclosed crawl space | 1786 | 38 | Frame | 38 |  |  |  |  | - | 103.0, 12.0 | 0.0, 0.0 | 21 | Between conditioned space and ambient, Between conditioned space and garage | 2280.0, 405.0, 224.0 | 0.0, 0.0, 0.0 | 23.0, 23.0, 23.0 | - | 58.700001, 114.699997, 53.099998, 78.300003 | 0.25, 0.25, 0.25, 0.25 | 0.29, 0.29, 0.29, 0.29 | 0.25 | 0.29 | 305 | 35 | 9 | - | - | Garage or open crawl space | 1 | 95.5 | Natural gas | AFUE | Fuel-fired air distribution heater | No | Garage or open crawl space |  | 0.95 | Electric | Conventional | 50 |  | 13 | SEER | 460.1 | 85.2 | 93 | CFM @ 50 Pascals | 50.0, 50.0, 25.0, 25.0, 25.0, 25.0 | Enclosed crawl space, Enclosed crawl space, Attic, exposed, Attic, exposed, Conditioned space, Conditioned space | 8.0, 8.0, 8.0, 8.0, 0.0, 0.0 | No | 25 | 2.88 | ACH @ 50 Pascals | Air Cycler | 88 | 364.782 | 321.0493 | 776.6265 | - | 2702.1638 | 37.5739 | 2.6506 | 9.2224 | - | 9.6301 | 29.1222 | 29.0045 | 361.84 | 77.19 | 267.49 | 1540.19
Beaverton | OR | 97229 | Portland-Vancouver-Hillsboro, OR-WA | Washington | Portland Metro - 3 | 4C | Portland General Electric | NW Natural Gas | 30285 | 2015 | 2014 ORSC | No | No | No Solar | [5 empty] | 2016-01-13 | 87 | 124 | 169 | 30% | 9 | 11.8 | 14.7 | 1740.18 | 145.02 | 4056 | 36910 | 3 | 4 | Single-family detached |  | More than one type | 504.0, 36.0, 463.0 | 30.0, 30.0, 59.0 | Frame | 30 |  |  |  |  | - | 218.0, 43.0, 40.0 | 0.0, 0.0, 0.0 | 21 | Between conditioned space and ambient, Between conditioned space and garage, Between conditioned space and enclosed crawl | 3579.0, 432.0 | 0.0, 0.0 | 23.0, 23.0 | - | 33.0, 254.0, 95.5, 85.0, 50.0, 62.5, 80.0 | 0.3, 0.3, 0.3, 0.3, 0.3, 0.3, 0.3 | 0.3, 0.3, 0.3, 0.3, 0.3, 0.3, 0.3 | 0.3 | 0.3 | - | 30 | 9 | - | - | Conditioned area | 1 | 95 | Natural gas | AFUE | Fuel-fired air distribution heater | No | Garage or open crawl space |  | 0.93 | Electric | Conventional | 50.0, 50.0 |  | - | - | 821.3 | 152.1 | 40 | CFM @ 50 Pascals | 100.0, 95.0, 5.0 | Conditioned space, Conditioned space, Attic, exposed | 0.0, 0.0, 8.0 | Yes | 95 | 2.65 | ACH @ 50 Pascals | Exhaust Only | 83 | 386.9606 | 480.5979 | - | - | 2863.5889 | 40.3363 | - | 9.7733 | - | 10.9476 | - | 31.3265 | 441.59 | - | 306.16 | 1944.18
Wilsonville | OR | 97070 | Portland-Vancouver-Hillsboro, OR-WA | Clackamas | Portland Metro - 3 | 4C | Portland General Electric | NW Natural Gas | 27883 | 2015 | 2014 ORSC | No | No | No Solar | [5 empty] | 2016-01-13 | 96 | 126 | 166 | 23% | 9.2 | 11.3 | 14.4 | 1750.63 | 145.89 | 3945 | 35900 | 2 | 5 | Single-family detached |  | Enclosed crawl space | 164.0, 1564.0, 653.0 | 30.0, 30.0, 59.0 | Frame | 30 |  |  |  |  | - | 152.0, 62.0 | 0.0, 0.0 | 21 | Between conditioned space and ambient, Between conditioned space and garage | 3275.0, 554.0 | 0.0, 0.0 | 23.0, 23.0 | 23 | 23.0, 97.0, 215.800003, 90.800003, 52.5, 122.5, 23.799999 | 0.3, 0.3, 0.3, 0.3, 0.3, 0.3, 0.3 | 0.3, 0.3, 0.3, 0.3, 0.3, 0.3, 0.3 | 0.3 | 0.3 | - | 19 | 12.3 | 49 | - | Garage or open crawl space | 1 | 95.5 | Natural gas | AFUE | Fuel-fired air distribution heater | No | Garage or open crawl space |  | 0.62 | Natural gas | Conventional | 50 |  | 13 | SEER | 798.9 | 147.9 | 225 | CFM @ 50 Pascals | 100.0, 95.0, 5.0 | Conditioned space, Conditioned space, Garage | 0.0, 0.0, 8.0 | No | 94 | 2.26 | ACH @ 50 Pascals | Air Cycler | 86 | 408.472 | 368.433 | 1208.9066 | 150.3058 | - | 42.1046 | 4.126 | 15.0306 | - | 10.715 | 31.4085 | 10.106 | 451.15 | 129.59 | 151.9 | 1954.63
Eugene | OR | 97401 | Eugene-Springfield, OR | Lane | Southern Willamette - 5 | 4C | Eugene Water & Electric Board | NW Natural Gas | 26518 | 2015 | 2014 ORSC | No | No | Solar Electric (PV) | [5 empty] | 2016-01-14 | 6 | 85 | 115 | 44% | 0.4 | 1.7 | 1.1 | 5.5 | 0.46 | 1831 | 18189 | 1 | 2 | Townhouse, inside unit |  | Enclosed crawl space | 1831 | 48.9 | Frame | 49 |  |  |  |  | - | - | - | - | - | 1552.0, 162.0, 333.0 | 5.0, 0.0, 0.0 | 27.6, 27.6, 27.6 | - | 80.0, 45.0, 61.0, 45.0 | 0.26, 0.26, 0.26, 0.26 | 0.27, 0.27, 0.27, 0.27 | 0.26 | 0.27 | 231 | 0.0, 0.0 | 68.400002, 60.0 | - | 68 | Conditioned area | 1 | 13.5 | Electric | HSPF | Air-source heat pump | - | Garage or open crawl space |  | 0.97 | Natural gas | Instant water heater | - |  | 30.5 | SEER | 494.37 | 91.55 | - | CFM @ 50 Pascals | 100.0, 100.0 | Conditioned space, Conditioned space | 0.0, 0.0 | Yes | 100 | 1.4 | ACH @ 50 Pascals | Balanced | 100 | - | 1025.6598 | 264.8708 | 82.9384 | - | 3.5005 | 0.904 | 8.2938 | -26.6115 | 24.4427 | 24.4428 | 10.106 | 85.56 | 22.1 | 83.82 | 329.5
Central Point | OR | 97502 | Medford, OR | Jackson | Southern - 6 | 4C | Pacific Power | - | 30466 | 2015 | 2014 ORSC | No | No | No Solar | [5 empty] | 2016-01-14 | 27 | 50 | 104 | 40% | 7 | 11.7 | 18.3 | 652.27 | 54.36 | 1265 | 11940 | 1 | 2 | Townhouse, inside unit |  | Enclosed crawl space | 1265 | 38 | Frame | 38 |  |  |  |  | - | - | - | - | - | 414.0, 864.0, 216.0 | 0.0, 24.0, 0.0 | 23.0, 0.0, 23.0 | 23 | 50.0, 38.0 | 0.3, 0.3 | 0.26, 0.26 | 0.3 | 0.26 | 88 | 45 | 15 | 60 | 38 | Conditioned area | 1 | 9.5 | Electric | HSPF | Air-source heat pump | Yes | Garage or open crawl space |  | 2.7 | Electric | Heat pump | 50 |  | 18 | SEER | 340.2 | 63 | - | CFM @ 50 Pascals | 100.0, 100.0 | Conditioned space, Conditioned space | 8.0, 8.0 | Yes | 100 | 2.3 | ACH @ 50 Pascals | Exhaust Only | 100 | - | 525.6884 | 422.9932 | - | 919.1158 | 1.7942 | 1.4437 | 3.1369 | - | 28.8868 | 28.8869 | 28.9484 | 51.83 | 41.7 | 90.81 | 766.27
Portland | OR | 97211 | Portland-Vancouver-Hillsboro, OR-WA | Multnomah | Portland Metro - 3 | 4C | Pacific Power | NW Natural Gas | 22511 | 2015 | 2014 ORSC | No | No | No Solar | [5 empty] | 2016-01-14 | 45 | 71 | 114 | 31% | 8.4 | 11.9 | 18.9 | 817.43 | 68.12 | 1800 | 17064 | 3 | 2 | Townhouse, inside unit |  | Slab | 703.0, 67.0 | 59.0, 59.0 | Frame | 59 |  |  |  |  | - | 86.0, 20.0, 107.0 | 0.0, 0.0, 0.0 | 21 | Between conditioned space and ambient, Between conditioned space and garage, Between cond and another cond unit (adiabatic) | 812.0, 180.0, 1903.0, 38.0 | 0.0, 0.0, 0.0, 0.0 | 23.0, 23.0, 23.0, 23.0 | 23 | 89.300003, 70.0 | 0.3, 0.3 | 0.32, 0.32 | 0.3 | 0.32 | 159 | 35.0, 0.0 | 9.0, 30.0 | 49 | - | Conditioned area | 1 | 10.6 | Electric | HSPF | Air-source heat pump | - | Garage or open crawl space |  | 0.82 | Natural gas | Instant water heater | - |  | 19 | SEER | 364.5 | 67.5 | - | CFM @ 50 Pascals | 100.0, 100.0 | Conditioned space, Conditioned space | 0.0, 0.0 | Yes | 100 | 3.67 | ACH @ 50 Pascals | Exhaust Only | 98 | - | 1471.2317 | 283.1211 | 98.1101 | - | 5.0213 | 0.96628 | 9.811 | - | 28.8868 | 28.8869 | 10.106 | 145.05 | 27.91 | 99.15 | 1015.43
Central Point | OR | 97502 | Medford, OR | Jackson | Southern - 6 | 4C | Pacific Power | Avista | 27091 | 2015 | 2014 ORSC | No | No | No Solar | [5 empty] | 2016-01-14 | 51 | 67 | 111 | 21% | 11.4 | 14.5 | 19.5 | 972.48 | 81.04 | 1502 | 14018 | 1 | 2 | Single-family detached |  | Enclosed crawl space | 1502 | 38 | Frame | 38 |  |  |  |  | - | - | - | - | - | 1454.0, 225.0 | 0.0, 0.0 | 23.0, 23.0 | 23 | 101.800003, 42.0 | 0.3, 0.3 | 0.26, 0.26 | 0.3 | 0.26 | 143.8 | 35.0, 0.0 | 9.0, 30.0 | 49 | 38 | Attic | 1 | 8.5 | Electric | HSPF | Air-source heat pump | No | Garage or open crawl space |  | 0.95 | Electric | Conventional | 50 |  | - | - | 405.5 | 150.2 | 48 | CFM @ 50 Pascals | 100.0, 100.0 | Attic, exposed, Attic, exposed | 8.0, 8.0 | No | 0 | 2.1 | ACH @ 50 Pascals | Exhaust Only | 100 | - | 2161.8599 | 649.3201 | - | 2539.3901 | 7.3784 | 2.2161 | 8.6669 | - | 28.9497 | 28.887 | 28.9739 | 213.6 | 64.02 | 251.11 | 1086.48
Molalla | OR | 97038 | Portland-Vancouver-Hillsboro, OR-WA | Clackamas | Portland Metro - 3 | 4C | Portland General Electric | NW Natural Gas | 26043 | 2015 | 2014 ORSC | No | Yes | No Solar | [5 empty] | 2016-01-14 | 52 | 68 | 97 | 23% | 5 | 6.1 | 8.6 | 958.62 | 79.88 | 1739 | 14347 | 1 | 3 | Single-family detached |  | Enclosed crawl space | 1739 | 30 | Frame | 30 |  |  |  |  | - | - | - | - | - | 1466.0, 249.0 | 0.0, 0.0 | 23.0, 23.0 | - | 36.700001, 83.0, 91.0, 32.0 | 0.3, 0.3, 0.3, 0.3 | 0.3, 0.3, 0.3, 0.3 | 0.3 | 0.3 | - | 30.0, 0.0 | 9.0, 30.0 | - | 38 | Garage or open crawl space | 1 | 97.5 | Natural gas | AFUE | Fuel-fired air distribution heater | No | Garage or open crawl space |  | 0.99 | Natural gas | Instant water heater | - |  | - | - | 469.5 | 87 | 86 | CFM @ 50 Pascals | 5.0, 5.0, 95.0, 95.0 | Garage, Garage, Enclosed crawl space, Attic, exposed | 8.0, 8.0, 8.0, 8.0 | No | 0 | 4.17 | ACH @ 50 Pascals | Air Cycler | 74 | 200.9801 | 227.1521 | - | 81.2629 | - | 20.8733 | - | 8.1263 | - | 10.8686 | - | 10.106 | 226.86 | - | 82.12 | 1162.62
Portland | OR | 97223 | Portland-Vancouver-Hillsboro, OR-WA | Washington | Portland Metro - 3 | 4C | Portland General Electric | NW Natural Gas | 27697 | 2015 | 2014 ORSC | No | No | No Solar | [5 empty] | 2016-01-14 | 54 | 71 | 102 | 24% | 5.4 | 6.6 | 9 | 1030.79 | 85.9 | 1902 | 17118 | 1 | 3 | Single-family detached |  | Enclosed crawl space | 1902 | 38 | Frame | 38 |  |  |  |  | - | - | - | - | - | 1476.0, 324.0 | 0.0, 0.0 | 23.0, 23.0 | - | 45.0, 128.0, 8.0, 20.0 | 0.3, 0.3, 0.3, 0.3 | 0.3, 0.3, 0.3, 0.3 | 0.3 | 0.3 | 201 | 35 | 9 | 49 | - | Garage or open crawl space | 1 | 95.5 | Natural gas | AFUE | Fuel-fired air distribution heater | No | Garage or open crawl space |  | 0.82 | Natural gas | Instant water heater | - |  | 13 | SEER | 513.54 | 95.1 | 108 | CFM @ 50 Pascals | 50.0, 50.0, 50.0, 50.0 | Enclosed crawl space, Enclosed crawl space, Attic, exposed, Attic, exposed | 8.0, 8.0, 8.0, 8.0 | No | 0 | 3.5 | ACH @ 50 Pascals | Air Cycler | 94 | 184.0464 | 236.2443 | 705.9597 | 98.1101 | - | 19.2109 | 2.4094 | 9.811 | - | 10.9706 | 31.1967 | 10.106 | 210.76 | 75.17 | 99.15 | 1234.79
Portland | OR | 97223 | Portland-Vancouver-Hillsboro, OR-WA | Washington | Portland Metro - 3 | 4C | Portland General Electric | NW Natural Gas | 27742 | 2015 | 2014 ORSC | No | No | No Solar | [5 empty] | 2016-01-14 | 55 | 72 | 101 | 23% | 5.4 | 6.6 | 8.9 | 1042.62 | 86.89 | 1860 | 16740 | 1 | 3 | Single-family detached |  | Enclosed crawl space | 1860 | 38 | Frame | 38 |  |  |  |  | - | - | - | - | - | 1530.0, 315.0 | 0.0, 0.0 | 23.0, 23.0 | - | 39.0, 98.0, 60.0, 38.0 | 0.3, 0.3, 0.3, 0.3 | 0.3, 0.3, 0.3, 0.3 | 0.3 | 0.3 | 235 | 35 | 9 | 49 | - | Garage or open crawl space | 1 | 95.5 | Natural gas | AFUE | Fuel-fired air distribution heater | No | Garage or open crawl space |  | 0.82 | Natural gas | Instant water heater | - |  | 13 | SEER | 502.2 | 93 | 108 | CFM @ 50 Pascals | 50.0, 50.0, 50.0, 50.0 | Enclosed crawl space, Enclosed crawl space, Attic, exposed, Attic, exposed | 8.0, 8.0, 8.0, 8.0 | No | 0 | 3.43 | ACH @ 50 Pascals | Air Cycler | 91 | 191.0971 | 238.211 | 766.2145 | 98.1101 | - | 19.9227 | 2.6151 | 9.811 | - | 10.946 | 31.1967 | 10.106 | 218.07 | 81.58 | 99.15 | 1246.62
Beaverton | OR | 97006 | Portland-Vancouver-Hillsboro, OR-WA | Washington | Portland Metro - 3 | 4C | Portland General Electric | NW Natural Gas | 27959 | 2015 | 2014 ORSC | No | No | No Solar | [5 empty] | 2016-01-14 | 55 | 82 | 114 | 32% | 5.3 | 7.3 | 10 | 1020.84 | 85.07 | 2260 | 19064 | 2 | 4 | Single-family detached |  | Enclosed crawl space | 984.0, 353.0, 64.0 | 38.0, 50.400002, 50.400002 | Frame | 38 |  |  |  |  | - | 98.0, 40.0 | 0.0, 0.0 | 21 | Between conditioned space and ambient, Between conditioned space and garage | 2146.0, 360.0 | 0.0, 0.0 | 23.0, 23.0 | 23 | 107.5, 137.0, 145.0, 20.0 | 0.3, 0.3, 0.3, 0.3 | 0.3, 0.3, 0.3, 0.3 | 0.3 | 0.3 | 410 | 35 | 9 | - | - | Conditioned area | 1 | 96 | Natural gas | AFUE | Fuel-fired air distribution heater | Yes | Conditioned area |  | 0.95 | Natural gas | Instant water heater | - |  | - | - | 457.7 | 84.8 | 40 | CFM @ 50 Pascals | 95.0, 95.0, 5.0, 5.0 | Conditioned space, Conditioned space, Attic, exposed, Attic, exposed | 0.0, 0.0, 8.0, 8.0 | Yes | 95 | 2.43 | ACH @ 50 Pascals | Air Cycler | 92 | 211.5059 | 64.6957 | - | 84.6845 | - | 21.3714 | - | 8.4685 | - | 10.3026 | - | 10.106 | 220.18 | - | 85.58 | 1224.84
Medford | OR | 97504 | Medford, OR | Jackson | Southern - 6 | 4C | Pacific Power | Avista | 30465 | 2015 | 2014 ORSC | No | No | No Solar | [5 empty] | 2016-01-14 | 58 | 71 | 94 | 18% | 8.7 | 10.4 | 12.7 | 1012.03 | 84.34 | 1630 | 15690 | 1 | 3 | Single-family detached |  | Enclosed crawl space | 1630 | 38 | Frame | 38 |  |  |  |  | - | - | - | - | - | 1368.0, 211.5 | 0.0, 0.0 | 23.0, 23.0 | 23 | 60.0, 72.0, 40.0, 75.0 | 0.35, 0.35, 0.35, 0.35 | 0.29, 0.29, 0.29, 0.29 | 0.35 | 0.29 | 247 | 35.0, 0.0 | 9.0, 40.0 | 49 | 38 | Attic | 1 | 96 | Natural gas | AFUE | Fuel-fired air distribution heater | Yes | Garage or open crawl space |  | 0.62 | Natural gas | Conventional | 50 |  | 13 | SEER | 440.1 | 163 | 78 | CFM @ 50 Pascals | 100.0, 100.0 | Attic, exposed, Attic, exposed | 8.0, 8.0 | No | 0 | 3.6 | ACH @ 50 Pascals | Exhaust Only | 100 | 181.7454 | 133.1709 | 1099.1447 | 150.1299 | - | 18.6291 | 3.7513 | 15.013 | - | 11.0076 | 28.887 | 10.583 | 205.06 | 108.36 | 158.88 | 1204.03
Beaverton | OR | 97006 | Portland-Vancouver-Hillsboro, OR-WA | Washington | Portland Metro - 3 | 4C | Portland General Electric | NW Natural Gas | 26138 | 2015 | 2014 ORSC | No | No | No Solar | [5 empty] | 2016-01-14 | 59 | 92 | 121 | 35% | 5.6 | 7.9 | 10.6 | 1069.34 | 89.11 | 2486 | 21441 | 3 | 3 | Single-family detached |  | Enclosed crawl space | 649.0, 402.0, 104.0 | 38.0, 50.400002, 50.400002 | Frame | 38 |  |  |  |  | - | 228.0, 46.0 | 0.0, 0.0 | 21 | Between conditioned space and ambient, Between conditioned space and garage | 3094.0, 368.0, 89.0 | 0.0, 0.0, 0.0 | 23.0, 23.0, 23.0 | 23 | 67.5, 148.699997, 80.0, 50.0 | 0.3, 0.3, 0.3, 0.3 | 0.3, 0.3, 0.3, 0.3 | 0.3 | 0.3 | 346 | 35 | 9 | 49 | - | Conditioned area | 1 | 96 | Natural gas | AFUE | Fuel-fired air distribution heater | Yes | Conditioned area |  | 0.95 | Natural gas | Instant water heater | - |  | - | - | 503.4 | 93.2 | 40 | CFM @ 50 Pascals | 95.0, 95.0, 5.0, 5.0 | Conditioned space, Conditioned space, Attic, exposed, Attic, exposed | 0.0, 0.0, 8.0, 8.0 | Yes | 95 | 1.97 | ACH @ 50 Pascals | Air Cycler | 92 | 256.8312 | 70.2435 | - | 84.6845 | - | 25.9229 | - | 8.4685 | - | 10.2797 | - | 10.106 | 266.48 | - | 85.58 | 1273.34
Forest Grove | OR | 97116 | Portland-Vancouver-Hillsboro, OR-WA | Washington | Portland Metro - 3 | 4C | Forest Grove Light & Power | NW Natural Gas | 27891 | 2015 | 2014 ORSC | No | No | No Solar | [5 empty] | 2016-01-14 | 59 | 80 | 113 | 25% | 2.4 | 3.5 | 5.2 | 737.41 | 61.45 | 2255 | 19505 | 2 | 4 | Single-family detached |  | Enclosed crawl space | 430.0, 280.0 | 38.0, 38.0 | Frame | 38 |  |  |  |  | - | 106.0, 37.0 | 0.0, 0.0 | 21 | Between conditioned space and ambient, Between conditioned space and garage | 2194.0, 333.0 | 0.0, 0.0 | 23.0, 23.0 | 23 | 92.0, 108.0, 36.0, 80.0 | 0.3, 0.3, 0.3, 0.3 | 0.3, 0.3, 0.3, 0.3 | 0.3 | 0.3 | 316 | 35 | 9 | 49 | - | Garage or open crawl space | 1 | 95.5 | Natural gas | AFUE | Fuel-fired air distribution heater | No | Garage or open crawl space |  | 0.82 | Natural gas | Instant water heater | - |  | 13 | SEER | 456.6 | 84.6 | 126 | CFM @ 50 Pascals | 50.0, 50.0, 40.0, 40.0, 10.0, 10.0 | Enclosed crawl space, Enclosed crawl space, Attic, exposed, Attic, exposed, Conditioned space, Conditioned space | 8.0, 8.0, 8.0, 8.0, 0.0, 0.0 | No | 10 | 2.49 | ACH @ 50 Pascals | Air Cycler | 97 | 200.326 | 243.3217 | 940.9653 | 98.1101 | - | 20.8631 | 3.2115 | 9.811 | - | 10.2964 | 15.4083 | 10.106 | 214.81 | 49.48 | 99.15 | 980.53
Portland | OR | 97219 | Portland-Vancouver-Hillsboro, OR-WA | Multnomah | Portland Metro - 3 | 4C | Portland General Electric | NW Natural Gas | 24135 | 2015 | 2014 ORSC | No | No | No Solar | [5 empty] | 2016-01-14 | 61 | 88 | 128 | 30% | 6 | 7.9 | 11.2 | 1136.21 | 94.68 | 2709 | 23532 | 2 | 4 | Single-family detached |  | More than one type | 247.0, 279.0, 54.0 | 38.0, 50.400002, 50.400002 | Frame | 38 |  |  |  |  | 23 | 191.0, 33.0, 39.0 | 0.0, 0.0, 0.0 | 21 | Between conditioned space and ambient, Between conditioned space and garage, Between conditioned space and enclosed crawl | 2421.0, 297.0 | 0.0, 0.0 | 23.0, 23.0 | - | 46.299999, 126.800003, 99.0, 181.600006 | 0.3, 0.3, 0.3, 0.3 | 0.3, 0.3, 0.3, 0.3 | 0.3 | 0.3 | 454 | 35 | 9 | - | - | Conditioned area | 1 | 95.5 | Natural gas | AFUE | Fuel-fired air distribution heater | No | Garage or open crawl space |  | 0.82 | Natural gas | Instant water heater | - |  | - | - | 548.6 | 101.6 | 40 | CFM @ 50 Pascals | 100.0, 90.0, 10.0 | Conditioned space, Conditioned space, Attic, exposed | 0.0, 0.0, 8.0 | Yes | 95 | 2.99 | ACH @ 50 Pascals | Air Cycler | 100 | 236.5055 | 184.9403 | - | 98.1101 | - | 24.2817 | - | 9.811 | - | 10.6333 | - | 10.106 | 258.19 | - | 99.15 | 1340.21
Portland | OR | 97202 | Portland-Vancouver-Hillsboro, OR-WA | Multnomah | Portland Metro - 3 | 4C | Portland General Electric | NW Natural Gas | 25295 | 2015 | 2014 ORSC | No | No | No Solar | [5 empty] | 2016-01-14 | 61 | 90 | 128 | 32% | 6 | 8.1 | 11.2 | 1156.32 | 96.36 | 2717 | 23960 | 2 | 5 | Single-family detached |  | Conditioned basement | 585.0, 80.0 | 59.0, 59.0 | Slab | 10 |  |  |  |  | 23 | 206.0, 35.0 | 0.0, 0.0 | 21 | Between conditioned space and ambient, Between conditioned space and garage | 2380.0, 280.0 | 0.0, 0.0 | 23.0, 23.0 | 23 | 174.5, 61.0, 142.5, 135.0 | 0.29, 0.29, 0.29, 0.29 | 0.3, 0.3, 0.3, 0.3 | 0.29 | 0.3 | 513 | 35 | 9 | 49 | - | Conditioned area | 1 | 95.5 | Natural gas | AFUE | Fuel-fired air distribution heater | No | Garage or open crawl space |  | 0.82 | Natural gas | Instant water heater | - |  | - | - | 550.2 | 101.9 | 40 | CFM @ 50 Pascals | 100.0, 90.0, 10.0 | Conditioned space, Conditioned space, Attic, exposed | 0.0, 0.0, 8.0 | Yes | 95 | 2.42 | ACH @ 50 Pascals | Air Cycler | 98 | 222.129 | 183.4216 | - | 98.1101 | - | 22.8389 | - | 9.811 | - | 10.6632 | - | 10.106 | 243.54 | - | 99.15 | 1360.32
Hillsboro | OR | 97124 | Portland-Vancouver-Hillsboro, OR-WA | Washington | Portland Metro - 3 | 4C | Portland General Electric | NW Natural Gas | 27415 | 2015 | 2014 ORSC | No | No | No Solar | [5 empty] | 2016-01-14 | 61 | 82 | 116 | 25% | 6 | 7.5 | 10.2 | 1144.6 | 95.38 | 2350 | 21150 | 1 | 3 | Single-family detached |  | Enclosed crawl space | 2350 | 38 | Frame | 38 |  |  |  |  | - | - | - | - | - | 1548.0, 441.0 | 0.0, 0.0 | 23.0, 23.0 | 23 | 63.0, 138.0, 45.0, 28.0 | 0.3, 0.3, 0.3, 0.3 | 0.3, 0.3, 0.3, 0.3 | 0.3 | 0.3 | 274 | 35 | 9 | 49 | - | Garage or open crawl space | 1 | 95.5 | Natural gas | AFUE | Fuel-fired air distribution heater | No | Garage or open crawl space |  | 0.82 | Natural gas | Instant water heater | - |  | 13 | SEER | 634.5 | 117.5 | 80 | CFM @ 50 Pascals | 50.0, 50.0, 50.0, 50.0 | Enclosed crawl space, Enclosed crawl space, Attic, exposed, Attic, exposed | 8.0, 8.0, 8.0, 8.0 | No | 0 | 3.13 | ACH @ 50 Pascals | Air Cycler | 98 | 227.3727 | 257.3341 | 809.7369 | 98.1101 | - | 23.6155 | 2.7636 | 9.811 | - | 10.8697 | 31.1967 | 10.106 | 256.69 | 86.22 | 99.15 | 1348.6
Portland | OR | 97223 | Portland-Vancouver-Hillsboro, OR-WA | Washington | Portland Metro - 3 | 4C | Portland General Electric | NW Natural Gas | 26874 | 2015 | 2014 ORSC | No | No | No Solar | [5 empty] | 2016-01-14 | 64 | 88 | 132 | 27% | 6.3 | 7.9 | 11.5 | 1198.12 | 99.84 | 2845 | 24114 | 2 | 4 | Single-family detached |  | Enclosed crawl space | 1082.0, 674.0 | 38.0, 38.0 | Frame | 38 |  |  |  |  | - | 98.0, 53.0 | 0.0, 0.0 | 21 | Between conditioned space and ambient, Between conditioned space and garage | 2306.0, 477.0 | 0.0, 0.0 | 23.0, 23.0 | - | 112.5, 151.0, 8.0, 50.0 | 0.3, 0.3, 0.3, 0.3 | 0.3, 0.3, 0.3, 0.3 | 0.3 | 0.3 | 322 | 35 | 9 | - | - | Garage or open crawl space | 1 | 95.5 | Natural gas | AFUE | Fuel-fired air distribution heater | No | Garage or open crawl space |  | 0.82 | Natural gas | Instant water heater | - |  | - | - | 576.1 | 106.7 | 107 | CFM @ 50 Pascals | 50.0, 50.0, 40.0, 40.0, 10.0, 10.0 | Enclosed crawl space, Enclosed crawl space, Attic, exposed, Attic, exposed, Conditioned space, Conditioned space | 8.0, 8.0, 8.0, 8.0, 0.0, 0.0 | No | 10 | 2.66 | ACH @ 50 Pascals | Air Cycler | 90 | 251.1455 | 274.0065 | - | 98.1101 | - | 26.0497 | - | 9.811 | - | 10.8424 | - | 10.106 | 282.44 | - | 99.15 | 1402.12
Tigard | OR | 97224 | Portland-Vancouver-Hillsboro, OR-WA | Washington | Portland Metro - 3 | 4C | Portland General Electric | NW Natural Gas | 23309 | 2015 | 2014 ORSC | No | No | No Solar | [5 empty] | 2016-01-14 | 65 | 89 | 119 | 27% | 6.1 | 7.8 | 10.5 | 1153.55 | 96.13 | 2445 | 22381 | 3 | 4 | Single-family detached |  | Enclosed crawl space | 150.0, 290.0, 783.0, 30.0 | 38.0, 38.0, 38.0, 38.0 | Frame | 38 |  |  |  |  | - | 169.0, 25.0 | 0.0, 0.0 | 21 | Between conditioned space and ambient, Between conditioned space and garage | 2713.0, 225.0 | 0.0, 0.0 | 23.0, 23.0 | 23 | 141.0, 88.0, 50.0, 70.0 | 0.3, 0.3, 0.3, 0.3 | 0.3, 0.3, 0.3, 0.3 | 0.3 | 0.3 | 349 | 35 | 9 | - | - | Garage or open crawl space | 1 | 95.5 | Natural gas | AFUE | Fuel-fired air distribution heater | No | Garage or open crawl space |  | 0.82 | Natural gas | Instant water heater | - |  | - | - | 495.1 | 91.7 | 98 | CFM @ 50 Pascals | 50.0, 50.0, 50.0, 50.0 | Enclosed crawl space, Enclosed crawl space, Attic, exposed, Attic, exposed | 8.0, 8.0, 8.0, 8.0 | No | 20 | 3.09 | ACH @ 50 Pascals | Air Cycler | 98 | 277.6782 | 270.7551 | - | 98.1101 | - | 28.6919 | - | 9.811 | - | 10.7644 | - | 10.106 | 308.85 | - | 99.15 | 1357.55
Forest Grove | OR | 97116 | Portland-Vancouver-Hillsboro, OR-WA | Washington | Portland Metro - 3 | 4C | Forest Grove Light & Power | NW Natural Gas | 26454 | 2015 | 2014 ORSC | No | No | No Solar | [5 empty] | 2016-01-14 | 65 | 91 | 132 | 28% | 2.6 | 4 | 6.1 | 808.19 | 67.35 | 2845 | 24106 | 2 | 5 | Single-family detached |  | Enclosed crawl space | 1082.0, 714.0 | 38.0, 38.0 | Frame | 38 |  |  |  |  | - | 98.0, 53.0 | 0.0, 0.0 | 21 | Between conditioned space and ambient, Between conditioned space and garage | 2306.0, 477.0 | 0.0, 0.0 | 23.0, 23.0 | - | 136.0, 98.0, 6.0, 36.0 | 0.29, 0.29, 0.29, 0.29 | 0.3, 0.3, 0.3, 0.3 | 0.29 | 0.3 | 291 | 35 | 9 | - | - | Garage or open crawl space | 1 | 95.5 | Natural gas | AFUE | Fuel-fired air distribution heater | No | Garage or open crawl space |  | 0.82 | Natural gas | Instant water heater | - |  | 13 | SEER | 576.1 | 106.7 | 99 | CFM @ 50 Pascals | 50.0, 50.0, 40.0, 40.0, 10.0, 10.0 | Enclosed crawl space, Enclosed crawl space, Attic, exposed, Attic, exposed, Conditioned space, Conditioned space | 8.0, 8.0, 8.0, 8.0, 0.0, 0.0 | No | 10 | 1.9 | ACH @ 50 Pascals | Air Cycler | 100 | 218.5584 | 260.0201 | 907.2336 | 98.1101 | - | 22.7433 | 3.0964 | 9.811 | - | 10.2922 | 15.4083 | 10.106 | 234.08 | 47.71 | 99.15 | 1051.31
Portland | OR | 97213 | Portland-Vancouver-Hillsboro, OR-WA | Multnomah | Portland Metro - 3 | 4C | Portland General Electric | NW Natural Gas | 26113 | 2015 | 2014 ORSC | No | No | No Solar | [5 empty] | 2016-01-14 | 67 | 86 | 121 | 22% | 6.3 | 7.6 | 10.6 | 1188.85 | 99.07 | 2485 | 21217 | 2 | 4 | Single-family detached |  | More than one type | 528.0, 90.0 | 50.400002, 50.400002 | Slab | 10 |  |  |  |  | - | 217.0, 41.0 | 0.0, 0.0 | 21 | Between conditioned space and ambient, Between conditioned space and garage | 2704.0, 328.0 | 0.0, 0.0 | 23.0, 23.0 | - | 105.5, 147.0, 87.800003, 92.0 | 0.3, 0.3, 0.3, 0.3 | 0.3, 0.3, 0.3, 0.3 | 0.3 | 0.3 | 432 | 35 | 9 | - | - | Conditioned area | 1 | 95.5 | Natural gas | AFUE | Fuel-fired air distribution heater | No | Conditioned area |  | 0.82 | Natural gas | Instant water heater | - |  | - | - | 503.213 | 93.1875 | 40 | CFM @ 50 Pascals | 95.0, 95.0, 5.0, 5.0 | Enclosed crawl space, Enclosed crawl space, Attic, exposed, Attic, exposed | 0.0, 0.0, 8.0, 8.0 | Yes | 95 | 2.96 | ACH @ 50 Pascals | Air Cycler | 96 | 289.5331 | 403.7704 | - | 98.1101 | - | 30.3314 | - | 9.811 | - | 11.0437 | - | 10.106 | 334.97 | - | 99.15 | 1392.85
Tigard | OR | 97224 | Portland-Vancouver-Hillsboro, OR-WA | Washington | Portland Metro - 3 | 4C | Portland General Electric | NW Natural Gas | 22628 | 2015 | 2014 ORSC | No | No | No Solar | [5 empty] | 2016-01-14 | 69 | 91 | 119 | 24% | 6.7 | 8.2 | 10.5 | 1268.25 | 105.69 | 2445 | 22389 | 3 | 4 | Single-family detached |  | Enclosed crawl space | 150.0, 261.0, 809.0, 34.0 | 38.0, 38.0, 38.0, 38.0 | Frame | 38 |  |  |  |  | - | 169.0, 25.0 | 0.0, 0.0 | 21 | Between conditioned space and ambient, Between conditioned space and garage | 2713.0, 225.0 | 0.0, 0.0 | 23.0, 23.0 | 23 | 141.0, 88.0, 50.0, 70.0 | 0.3, 0.3, 0.3, 0.3 | 0.3, 0.3, 0.3, 0.3 | 0.3 | 0.3 | 349 | 35 | 9 | 49 | - | Garage or open crawl space | 1 | 95.5 | Natural gas | AFUE | Fuel-fired air distribution heater | No | Garage or open crawl space |  | 0.82 | Natural gas | Instant water heater | - |  | 13 | SEER | 495.1 | 91.7 | 128 | CFM @ 50 Pascals | 50.0, 50.0, 30.0, 30.0, 20.0, 20.0 | Enclosed crawl space, Enclosed crawl space, Attic, exposed, Attic, exposed, Conditioned space, Conditioned space | 8.0, 8.0, 8.0, 8.0, 0.0, 0.0 | No | 20 | 3.62 | ACH @ 50 Pascals | Air Cycler | 95 | 291.837 | 272.6302 | 894.355 | 98.1101 | - | 30.1142 | 3.0524 | 9.811 | - | 10.7368 | 31.1967 | 10.106 | 323.33 | 95.23 | 99.15 | 1472.25
Tigard | OR | 97224 | Portland-Vancouver-Hillsboro, OR-WA | Washington | Portland Metro - 3 | 4C | Portland General Electric | NW Natural Gas | 23884 | 2015 | 2014 ORSC | No | No | No Solar | [5 empty] | 2016-01-14 | 70 | 93 | 135 | 25% | 6.5 | 8.2 | 11.7 | 1229.09 | 102.42 | 2935 | 26415 | 2 | 3 | Single-family detached |  | Enclosed crawl space | 1860 | 38 | Frame | 38 |  |  |  |  | - | 108.0, 57.0 | 0.0, 0.0 | 21 | Between conditioned space and ambient, Between conditioned space and garage | 2493.0, 225.0, 513.0 | 0.0, 0.0, 0.0 | 23.0, 23.0, 23.0 | 23 | 49.5, 165.0, 105.0, 8.0 | 0.3, 0.3, 0.3, 0.3 | 0.3, 0.3, 0.3, 0.3 | 0.3 | 0.3 | 328 | 35 | 9 | 49 | - | Garage or open crawl space | 1 | 95.5 | Natural gas | AFUE | Fuel-fired air distribution heater | No | Garage or open crawl space |  | 0.82 | Natural gas | Instant water heater | - |  | - | - | 594.3 | 110.1 | 90 | CFM @ 50 Pascals | 50.0, 50.0, 30.0, 30.0, 20.0, 20.0 | Enclosed crawl space, Enclosed crawl space, Attic, exposed, Attic, exposed, Conditioned space, Conditioned space | 8.0, 8.0, 8.0, 8.0, 0.0, 0.0 | No | 20 | 3.59 | ACH @ 50 Pascals | Air Cycler | 100 | 317.4832 | 281.3833 | - | 98.1101 | - | 32.7087 | - | 9.811 | - | 10.7044 | - | 10.106 | 350.13 | - | 99.15 | 1433.09
Hillsboro | OR | 97124 | Portland-Vancouver-Hillsboro, OR-WA | Washington | Portland Metro - 3 | 4C | Portland General Electric | NW Natural Gas | 26875 | 2015 | 2014 ORSC | No | No | No Solar | [5 empty] | 2016-01-14 | 72 | 97 | 138 | 25% | 7.3 | 9.1 | 12.1 | 1404.36 | 117.03 | 3055 | 26355 | 2 | 6 | Single-family detached |  | Enclosed crawl space | 1395.0, 337.0 | 38.0, 38.0 | Frame | 38 |  |  |  |  | - | 134.0, 41.0 | 0.0, 0.0 | 21 | Between conditioned space and ambient, Between conditioned space and garage | 2618.0, 369.0 | 0.0, 0.0 | 23.0, 23.0 | 23 | 213.0, 169.0, 9.0 | 0.3, 0.3, 0.3 | 0.3, 0.3, 0.3 | 0.3 | 0.3 | 391 | 35 | 9 | 49 | - | Garage or open crawl space | 1 | 95.5 | Natural gas | AFUE | Fuel-fired air distribution heater | No | Garage or open crawl space |  | 0.82 | Natural gas | Instant water heater | - |  | 13 | SEER | 618.6 | 114.6 | 103 | CFM @ 50 Pascals | 50.0, 50.0, 40.0, 40.0, 10.0, 10.0 | Enclosed crawl space, Enclosed crawl space, Attic, exposed, Attic, exposed, Conditioned space, Conditioned space | 8.0, 8.0, 8.0, 8.0, 0.0, 0.0 | No | 10 | 3.18 | ACH @ 50 Pascals | Air Cycler | 100 | 270.0111 | 297.4174 | 1072.4503 | 98.1101 | - | 28.0162 | 3.6602 | 9.811 | - | 10.8494 | 31.2357 | 10.106 | 303.96 | 114.33 | 99.15 | 1608.36
Portland | OR | 97223 | Portland-Vancouver-Hillsboro, OR-WA | Washington | Portland Metro - 3 | 4C | Portland General Electric | NW Natural Gas | 22496 | 2015 | 2014 ORSC | No | No | No Solar | [5 empty] | 2016-01-14 | 73 | 97 | 137 | 24% | 7.2 | 8.9 | 11.9 | 1376.36 | 114.7 | 3000 | 26318 | 2 | 4 | Single-family detached |  | Enclosed crawl space | 1478.0, 288.0 | 38.0, 38.0 | Frame | 38 |  |  |  |  | - | 147.0, 33.0 | 0.0, 0.0 | 21 | Between conditioned space and ambient, Between conditioned space and garage | 2635.0, 297.0 | 0.0, 0.0 | 23.0, 23.0 | 23 | 119.0, 159.0, 66.0, 56.0 | 0.3, 0.3, 0.3, 0.3 | 0.3, 0.3, 0.3, 0.3 | 0.3 | 0.3 | 483 | 35 | 9 | - | - | Garage or open crawl space | 1 | 95.5 | Natural gas | AFUE | Fuel-fired air distribution heater | - | Garage or open crawl space |  | 0.82 | Natural gas | Instant water heater | - |  | 13 | SEER | 607.5 | 112.5 | 120 | CFM @ 50 Pascals | 50.0, 50.0, 30.0, 30.0, 20.0, 20.0 | Enclosed crawl space, Enclosed crawl space, Attic, exposed, Attic, exposed, Conditioned space, Conditioned space | 8.0, 8.0, 8.0, 8.0, 0.0, 0.0 | No | 20 | 3.26 | ACH @ 50 Pascals | Air Cycler | 91 | 298.167 | 298.688 | 1015.8416 | 98.1101 | - | 30.8361 | 3.467 | 9.811 | - | 10.7824 | 31.1967 | 10.106 | 332.49 | 108.16 | 99.15 | 1580.36
Hillsboro | OR | 97124 | Portland-Vancouver-Hillsboro, OR-WA | Washington | Portland Metro - 3 | 4C | Portland General Electric | NW Natural Gas | 20378 | 2015 | 2014 ORSC | No | Yes | No Solar | [5 empty] | 2016-01-14 | 82 | 91 | 122 | 10% | 7.2 | 7.9 | 10.7 | 1356.28 | 113.02 | 2531 | 26167 | 1 | 3 | Single-family detached |  | Enclosed crawl space | 2531 | 30 | Frame | 30 |  |  |  |  | - | - | - | - | - | 1880.0, 453.0, 225.0 | 0.0, 0.0, 20.0 | 23.0, 23.0, 0.0 | 23 | 75.0, 58.0, 217.0, 69.0 | 0.3, 0.3, 0.3, 0.3 | 0.3, 0.3, 0.3, 0.3 | 0.3 | 0.3 | 419 | 35.0, 0.0 | 9.0, 30.0 | - | - | Garage or open crawl space | 1 | 92 | Natural gas | AFUE | Fuel-fired air distribution heater | No | Garage or open crawl space |  | 0.62 | Natural gas | Conventional | 50 |  | - | - | 512.5 | 189.8 | 270 | CFM @ 50 Pascals | 45.0, 45.0, 50.0, 50.0, 5.0, 5.0 | Attic, exposed, Attic, exposed, Enclosed crawl space, Enclosed crawl space, Garage, Garage | 8.0, 8.0, 8.0, 8.0, 8.0, 8.0 | No | 0 | 4.52 | ACH @ 50 Pascals | Air Cycler | 50 | 387.1848 | 385.8844 | - | 150.3058 | - | 40.0355 | - | 15.0306 | - | 10.779 | - | 10.106 | 431.54 | - | 151.9 | 1560.28
Hillsboro | OR | 97124 | Portland-Vancouver-Hillsboro, OR-WA | Washington | Portland Metro - 3 | 4C | Portland General Electric | NW Natural Gas | 20399 | 2015 | 2014 ORSC | No | Yes | No Solar | [5 empty] | 2016-01-14 | 83 | 96 | 116 | 13% | 7.2 | 8.1 | 10.2 | 1355.2 | 112.93 | 2333 | 21824 | 2 | 4 | Single-family detached |  | Enclosed crawl space | 1653.0, 128.0 | 30.0, 30.0 | Frame | 30 |  |  |  |  | - | 80.0, 24.0 | 0.0, 0.0 | 21 | Between conditioned space and ambient, Between conditioned space and attic | 2594.0, 313.0, 444.289001 | 0.0, 0.0, 0.0 | 23.0, 23.0, 23.0 | 23 | 129.0, 144.0, 50.0, 165.0 | 0.3, 0.3, 0.3, 0.3 | 0.3, 0.3, 0.3, 0.3 | 0.3 | 0.3 | 488 | 35.0, 0.0 | 9.0, 30.0 | - | - | Garage or open crawl space | 1 | 92 | Natural gas | AFUE | Fuel-fired air distribution heater | No | Garage or open crawl space |  | 0.62 | Natural gas | Conventional | 50 |  | - | - | 472.4 | 87.5 | 80 | CFM @ 50 Pascals | 45.0, 45.0, 50.0, 50.0, 5.0, 5.0 | Attic, exposed, Attic, exposed, Enclosed crawl space, Enclosed crawl space, Garage, Garage | 8.0, 8.0, 8.0, 8.0, 8.0, 8.0 | No | 0 | 4.07 | ACH @ 50 Pascals | Air Cycler | 50 | 395.4532 | 313.5251 | - | 150.3058 | - | 40.6154 | - | 15.0306 | - | 10.6407 | - | 10.106 | 432.18 | - | 151.9 | 1559.2
Bend | OR | 97701 | Bend, OR | Deschutes | Central - 8 | 5B | Pacific Power | Cascade Natural Gas | 30468 | 2015 | 2014 ORSC | No | No | No Solar | [5 empty] | 2016-01-14 | 122 | 154 | 170 | 21% | 16 | 18.7 | 21.6 | 1825.21 | 152.1 | 3469 | 35158 | 2 | 5 | Single-family detached |  | More than one type | 1115 | 38 | Frame | 38 |  |  |  |  | - | 112.0, 84.0 | 0.0, 0.0 | 21 | Between conditioned space and ambient, Between conditioned space and enclosed crawl | 3717.0, 198.0, 756.0 | 0.0, 0.0, 0.0 | 23.0, 23.0, 23.0 | - | 70.800003, 101.0, 353.200012, 121.5 | 0.3, 0.3, 0.3, 0.3 | 0.29, 0.29, 0.29, 0.29 | 0.3 | 0.29 | 646 | 35.0, 0.0 | 9.0, 30.0 | - | - | Garage or open crawl space | 1 | 96 | Natural gas | AFUE | Fuel-fired air distribution heater | No | Garage or open crawl space |  | 0.6 | Natural gas | Conventional | 75 |  | 13 | SEER | 702.5 | 130.1 | 54 | CFM @ 50 Pascals | 50.0, 50.0, 25.0, 25.0, 25.0, 25.0 | Enclosed crawl space, Enclosed crawl space, Attic, exposed, Attic, exposed, Conditioned space, Conditioned space | 8.0, 8.0, 8.0, 8.0, 0.0, 0.0 | No | 25 | 3.58 | ACH @ 50 Pascals | Air Cycler | 80 | 653.1511 | 460.6798 | 1405.1841 | 170.5618 | - | 66.8874 | 4.7958 | 17.0562 | - | 9.5179 | 29.6451 | 9.071 | 636.63 | 142.17 | 154.72 | 1975.21
Central Point | OR | 97502 | Medford, OR | Jackson | Southern - 6 | 4C | Pacific Power | - | 30473 | 2015 | 2014 ORSC | No | No | No Solar | [5 empty] | 2016-01-15 | 32 | 58 | 104 | 40% | 7.9 | 13.1 | 18.2 | 703.53 | 58.63 | 1254 | 11890 | 1 | 2 | Townhouse, end unit |  | Enclosed crawl space | 1254 | 38 | Frame | 38 |  |  |  |  | - | - | - | - | - | 940.0, 369.0, 288.0 | 0.0, 24.0, 0.0 | 23.0, 0.0, 23.0 | 23 | 50.0, 38.0, 79.0 | 0.3, 0.3, 0.3 | 0.27, 0.27, 0.27 | 0.3 | 0.27 | 167 | 45 | 15 | 60 | 38 | Conditioned area | 1 | 9.5 | Electric | HSPF | Air-source heat pump | - | Garage or open crawl space |  | 2.7 | Electric | Heat pump | 50 |  | 18 | SEER | 338.58 | 62.7 | - | CFM @ 50 Pascals | 100.0, 100.0 | Conditioned space, Conditioned space | 8.0, 8.0 | Yes | 100 | 2.5 | ACH @ 50 Pascals | Exhaust Only | 100 | - | 999.5578 | 483.3598 | - | 919.1158 | 3.4115 | 1.6497 | 3.1369 | - | 28.8868 | 28.8869 | 28.9484 | 98.55 | 47.65 | 90.81 | 817.53
Portland | OR | 97229 | Portland-Vancouver-Hillsboro, OR-WA | Multnomah | Portland Metro - 3 | 4C | Portland General Electric | NW Natural Gas | 30499 | 2015 | 2014 ORSC | No | No | No Solar | [5 empty] | 2016-01-15 | 33 | 57 | 106 | 35% | 3.8 | 5.5 | 8.9 | 735.39 | 61.28 | 1382 | 11789 | 2 | 3 | Townhouse, inside unit |  | More than one type | 7.0, 595.0, 185.0 | 30.0, 30.0, 30.0 | Frame | 30 |  |  |  |  | - | 28.0, 43.0, 47.0 | 0.0, 0.0, 0.0 | 21 | Between conditioned space and ambient, Between conditioned space and garage, Between cond and another cond unit (adiabatic) | 585.0, 391.0, 1068.0 | 0.0, 0.0, 0.0 | 21.0, 21.0, 11.0 | 21 | 6.0, 56.0, 35.299999, 40.0 | 0.3, 0.3, 0.3, 0.3 | 0.32, 0.32, 0.32, 0.32 | 0.3 | 0.32 | - | 19 | 12.3 | 38 | - | Conditioned area | 2 | 13.5 | Electric | HSPF | Air-source heat pump | No | Garage or open crawl space |  | 0.99 | Natural gas | Instant water heater | - |  | 30.5 | SEER | 279.9 | 51.8 | - | CFM @ 50 Pascals | 100.0, 100.0 | Conditioned space, Conditioned space | 0.0, 0.0 | Yes | 100 | 3.91 | ACH @ 50 Pascals | Exhaust Only | 100 | - | 646.731 | 216.9978 | 81.2629 | - | 2.2073 | 0.74061 | 8.1263 | - | 31.1966 | 31.1967 | 10.106 | 68.86 | 23.1 | 82.12 | 939.39
Portland | OR | 97229 | Portland-Vancouver-Hillsboro, OR-WA | Multnomah | Portland Metro - 3 | 4C | Portland General Electric | NW Natural Gas | 30500 | 2015 | 2014 ORSC | No | No | No Solar | [5 empty] | 2016-01-15 | 33 | 57 | 106 | 35% | 3.8 | 5.5 | 8.9 | 735.45 | 61.29 | 1382 | 11789 | 2 | 3 | Townhouse, inside unit |  | More than one type | 7.0, 595.0, 185.0 | 30.0, 30.0, 30.0 | Frame | 30 |  |  |  |  | - | 28.0, 43.0, 47.0 | 0.0, 0.0, 0.0 | 21 | Between conditioned space and ambient, Between conditioned space and garage, Between cond and another cond unit (adiabatic) | 585.0, 391.0, 1068.0 | 0.0, 0.0, 0.0 | 21.0, 21.0, 11.0 | 11 | 6.0, 56.0, 35.299999, 40.0 | 0.3, 0.3, 0.3, 0.3 | 0.32, 0.32, 0.32, 0.32 | 0.3 | 0.32 | - | 19 | 12.3 | 38 | - | Conditioned area | 2 | 13.5 | Electric | HSPF | Air-source heat pump | No | Garage or open crawl space |  | 0.99 | Natural gas | Instant water heater | - |  | 30.5 | SEER | 279.9 | 51.8 | - | CFM @ 50 Pascals | 100.0, 100.0 | Conditioned space, Conditioned space | 0.0, 0.0 | Yes | 100 | 3.92 | ACH @ 50 Pascals | Exhaust Only | 100 | - | 647.319 | 216.9881 | 81.2629 | - | 2.2093 | 0.74057 | 8.1263 | - | 31.1966 | 31.1967 | 10.106 | 68.92 | 23.1 | 82.12 | 939.45
Portland | OR | 97220 | Portland-Vancouver-Hillsboro, OR-WA | Multnomah | Portland Metro - 3 | 4C | Portland General Electric | NW Natural Gas | 30485 | 2015 | 2014 ORSC | No | No | No Solar | [5 empty] | 2016-01-15 | 34 | 59 | 109 | 35% | 3.9 | 5.7 | 9.2 | 762.87 | 63.57 | 1542 | 13166 | 2 | 3 | Townhouse, inside unit |  | More than one type | 11.0, 676.0, 179.0 | 30.0, 30.0, 30.0 | Frame | 30 |  |  |  |  | - | 28.0, 42.0, 55.0 | 0.0, 0.0, 0.0 | 21 | Between conditioned space and ambient, Between conditioned space and garage, Between cond and another cond unit (adiabatic) | 595.0, 386.0, 1200.0 | 0.0, 0.0, 0.0 | 21.0, 21.0, 11.0 | 11 | 6.0, 60.0, 36.0, 20.0 | 0.3, 0.3, 0.3, 0.3 | 0.3, 0.3, 0.3, 0.3 | 0.3 | 0.3 | - | 19 | 12.3 | 38 | - | Conditioned area | 2 | 13.5 | Electric | HSPF | Air-source heat pump | No | Garage or open crawl space |  | 0.99 | Natural gas | Instant water heater | - |  | 30.5 | SEER | 312.255 | 57.825 | - | CFM @ 50 Pascals | 100.0, 100.0 | Conditioned space, Conditioned space | 0.0, 0.0 | Yes | 100 | 3.92 | ACH @ 50 Pascals | Exhaust Only | 98 | - | 648.7852 | 243.7566 | 81.2629 | - | 2.2143 | 0.83193 | 8.1263 | - | 31.1966 | 31.1967 | 10.106 | 69.08 | 25.95 | 82.12 | 966.87
Portland | OR | 97229 | Portland-Vancouver-Hillsboro, OR-WA | Multnomah | Portland Metro - 3 | 4C | Portland General Electric | NW Natural Gas | 30480 | 2015 | 2014 ORSC | No | No | No Solar | [5 empty] | 2016-01-15 | 37 | 64 | 107 | 35% | 4 | 5.9 | 9 | 782.45 | 65.2 | 1426 | 12149 | 2 | 3 | Townhouse, end unit |  | More than one type | 598.0, 230.0 | 30.0, 30.0 | Frame | 30 |  |  |  |  | - | 67.0, 27.0, 24.0 | 0.0, 0.0, 0.0 | 21 | Between conditioned space and ambient, Between conditioned space and garage, Between cond and another cond unit (adiabatic) | 1307.0, 246.0, 540.0 | 0.0, 0.0, 0.0 | 21.0, 21.0, 11.0 | 21 | 6.0, 56.0, 15.0, 25.299999, 32.0, 12.0 | 0.3, 0.3, 0.3, 0.3, 0.3, 0.3 | 0.32, 0.32, 0.32, 0.32, 0.32, 0.32 | 0.3 | 0.32 | - | 19 | 12.3 | 38 | - | Conditioned area | 2 | 13.5 | Electric | HSPF | Air-source heat pump | No | Garage or open crawl space |  | 0.99 | Natural gas | Instant water heater | - |  | 30.5 | SEER | 288.8 | 53.5 | - | CFM @ 50 Pascals | 100.0, 100.0 | Conditioned space, Conditioned space | 0.0, 0.0 | Yes | 100 | 3.76 | ACH @ 50 Pascals | Exhaust Only | 100 | - | 1002.579 | 246.1142 | 81.2629 | - | 3.4218 | 0.83998 | 8.1263 | - | 31.1966 | 31.1967 | 10.106 | 106.75 | 26.2 | 82.12 | 986.45
Portland | OR | 97229 | Portland-Vancouver-Hillsboro, OR-WA | Multnomah | Portland Metro - 3 | 4C | Portland General Electric | NW Natural Gas | 30501 | 2015 | 2014 ORSC | No | No | No Solar | [5 empty] | 2016-01-15 | 37 | 64 | 107 | 36% | 4 | 6 | 9 | 775.83 | 64.65 | 1426 | 12149 | 2 | 3 | Townhouse, end unit |  | More than one type | 598.0, 230.0 | 30.0, 30.0 | Frame | 30 |  |  |  |  | - | 67.0, 27.0, 24.0 | 0.0, 0.0, 0.0 | 21 | Between conditioned space and ambient, Between conditioned space and garage, Between cond and another cond unit (adiabatic) | 1315.0, 246.0, 532.0 | 0.0, 0.0, 0.0 | 21.0, 21.0, 11.0 | 11 | 6.0, 15.0, 56.0, 25.299999, 12.0, 32.0 | 0.3, 0.3, 0.3, 0.3, 0.3, 0.3 | 0.32, 0.32, 0.32, 0.32, 0.32, 0.32 | 0.3 | 0.32 | - | 19 | 12.3 | 38 | - | Conditioned area | 2 | 13.5 | Electric | HSPF | Air-source heat pump | No | Garage or open crawl space |  | 0.99 | Natural gas | Instant water heater | - |  | 30.5 | SEER | 288.8 | 53.5 | - | CFM @ 50 Pascals | 100.0, 100.0 | Conditioned space, Conditioned space | 0.0, 0.0 | Yes | 100 | 3.18 | ACH @ 50 Pascals | Exhaust Only | 100 | - | 963.7341 | 222.8265 | 81.2629 | - | 3.2892 | 0.7605 | 8.1263 | - | 31.1966 | 31.1967 | 10.106 | 102.61 | 23.73 | 82.12 | 979.83
Portland | OR | 97229 | Portland-Vancouver-Hillsboro, OR-WA | Multnomah | Portland Metro - 3 | 4C | Portland General Electric | NW Natural Gas | 30502 | 2015 | 2014 ORSC | No | No | No Solar | [5 empty] | 2016-01-15 | 37 | 64 | 107 | 36% | 4 | 6 | 9 | 773.46 | 64.45 | 1426 | 12149 | 2 | 3 | Townhouse, end unit |  | More than one type | 598.0, 230.0 | 30.0, 30.0 | Frame | 30 |  |  |  |  | - | 67.0, 27.0, 24.0 | 0.0, 0.0, 0.0 | 21 | Between conditioned space and ambient, Between conditioned space and garage, Between cond and another cond unit (adiabatic) | 1315.0, 246.0, 532.0 | 0.0, 0.0, 0.0 | 21.0, 21.0, 11.0 | 11 | 6.0, 15.0, 56.0, 25.299999, 12.0, 32.0 | 0.3, 0.3, 0.3, 0.3, 0.3, 0.3 | 0.32, 0.32, 0.32, 0.32, 0.32, 0.32 | 0.3 | 0.32 | - | 19 | 12.3 | 38 | - | Conditioned area | 2 | 13.5 | Electric | HSPF | Air-source heat pump | No | Garage or open crawl space |  | 0.99 | Natural gas | Instant water heater | - |  | 30.5 | SEER | 288.8 | 53.5 | - | CFM @ 50 Pascals | 100.0, 100.0 | Conditioned space, Conditioned space | 0.0, 0.0 | Yes | 95 | 2.88 | ACH @ 50 Pascals | Exhaust Only | 100 | - | 939.9813 | 224.2691 | 81.2629 | - | 3.2081 | 0.76542 | 8.1263 | - | 31.1966 | 31.1967 | 10.106 | 100.08 | 23.88 | 82.12 | 977.46
Portland | OR | 97229 | Portland-Vancouver-Hillsboro, OR-WA | Multnomah | Portland Metro - 3 | 4C | Portland General Electric | NW Natural Gas | 30503 | 2015 | 2014 ORSC | No | No | No Solar | [5 empty] | 2016-01-15 | 37 | 64 | 107 | 36% | 4 | 6 | 9 | 776.96 | 64.75 | 1426 | 12149 | 2 | 3 | Townhouse, end unit |  | More than one type | 598.0, 230.0 | 30.0, 30.0 | Frame | 30 |  |  |  |  | - | 67.0, 27.0, 24.0 | 0.0, 0.0, 0.0 | 21 | Between conditioned space and ambient, Between conditioned space and garage, Between cond and another cond unit (adiabatic) | 1315.0, 246.0, 532.0 | 0.0, 0.0, 0.0 | 21.0, 21.0, 11.0 | 11 | 6.0, 15.0, 56.0, 25.299999, 12.0, 32.0 | 0.3, 0.3, 0.3, 0.3, 0.3, 0.3 | 0.32, 0.32, 0.32, 0.32, 0.32, 0.32 | 0.3 | 0.32 | - | 19 | 12.3 | 38 | - | Conditioned area | 2 | 13.5 | Electric | HSPF | Air-source heat pump | No | Garage or open crawl space |  | 0.99 | Natural gas | Instant water heater | - |  | 30.5 | SEER | 288.8 | 53.5 | - | CFM @ 50 Pascals | 100.0, 100.0 | Conditioned space, Conditioned space | 0.0, 0.0 | Yes | 100 | 3.31 | ACH @ 50 Pascals | Exhaust Only | 100 | - | 975.0129 | 222.1627 | 81.2629 | - | 3.3277 | 0.75823 | 8.1263 | - | 31.1966 | 31.1967 | 10.106 | 103.81 | 23.65 | 82.12 | 980.96
Beaverton | OR | 97008 | Portland-Vancouver-Hillsboro, OR-WA | Washington | Portland Metro - 3 | 4C | Portland General Electric | NW Natural Gas | 30504 | 2015 | 2014 ORSC | No | No | No Solar | [5 empty] | 2016-01-15 | 51 | 63 | 97 | 18% | 5.7 | 6.6 | 8.6 | 1106.12 | 92.18 | 1730 | 14716 | 2 | 4 | Single-family detached |  | Enclosed crawl space | 700.0, 330.0 | 30.0, 59.0 | Frame | 30 |  |  |  |  | - | 91.0, 19.0 | 0.0, 0.0 | 21 | Between conditioned space and ambient, Between conditioned space and garage | 779.0, 198.0, 1104.0 | 0.0, 0.0, 0.0 | 21.0, 21.0, 21.0 | 21 | 43.5, 12.5, 40.0, 12.5, 37.5, 61.0 | 0.3, 0.3, 0.3, 0.3, 0.3, 0.3 | 0.3, 0.3, 0.3, 0.3, 0.3, 0.3 | 0.3 | 0.3 | - | - | 40 | 38 | - | Conditioned area | 1 | 92.1 | Natural gas | AFUE | Fuel-fired air distribution heater | No | Conditioned area |  | 0.95 | Electric | Conventional | 50 |  | - | - | 350.325 | 129.75 | 40 | CFM @ 50 Pascals | 100.0, 95.0, 5.0 | Conditioned space, Conditioned space, Attic, exposed | 0.0, 0.0, 8.0 | Yes | 95 | 3.58 | ACH @ 50 Pascals | Air Cycler | 92 | 166.5779 | 140.5433 | - | - | 2507.4185 | 17.1375 | - | 8.5577 | - | 10.6754 | - | 31.2631 | 182.95 | - | 267.54 | 1310.12
Beaverton | OR | 97006 | Portland-Vancouver-Hillsboro, OR-WA | Washington | Portland Metro - 3 | 4C | Portland General Electric | NW Natural Gas | 30493 | 2015 | 2014 ORSC | No | No | No Solar | [5 empty] | 2016-01-15 | 52 | 63 | 97 | 18% | 5.7 | 6.6 | 8.6 | 1104.76 | 92.06 | 1730 | 14716 | 2 | 4 | Single-family detached |  | Enclosed crawl space | 700.0, 330.0 | 30.0, 59.0 | Frame | 30 |  |  |  |  | - | 91.0, 19.0 | 0.0, 0.0 | 21 | Between conditioned space and ambient, Between conditioned space and garage | 779.0, 198.0, 1104.0 | 0.0, 0.0, 0.0 | 21.0, 21.0, 21.0 | 21 | 43.5, 12.5, 40.0, 12.5, 37.5, 61.0 | 0.3, 0.3, 0.3, 0.3, 0.3, 0.3 | 0.3, 0.3, 0.3, 0.3, 0.3, 0.3 | 0.3 | 0.3 | - | 19 | 12.3 | 38 | - | Conditioned area | 1 | 92.1 | Natural gas | AFUE | Fuel-fired air distribution heater | No | Conditioned area |  | 0.95 | Electric | Conventional | 50 |  | - | - | 350.3 | 129.8 | 40 | CFM @ 50 Pascals | 100.0, 95.0, 5.0 | Conditioned space, Conditioned space, Attic, exposed | 0.0, 0.0, 8.0 | Yes | 95 | 3.54 | ACH @ 50 Pascals | Air Cycler | 98 | 172.6945 | 141.6338 | - | - | 2507.4219 | 17.7528 | - | 8.5578 | - | 10.6594 | - | 31.2631 | 189.23 | - | 267.54 | 1308.76
Gresham | OR | 97080 | Portland-Vancouver-Hillsboro, OR-WA | Multnomah | Portland Metro - 3 | 4C | Portland General Electric | NW Natural Gas | 30494 | 2015 | 2014 ORSC | No | No | No Solar | [5 empty] | 2016-01-15 | 56 | 70 | 104 | 19% | 5.4 | 6.4 | 9.2 | 1021.66 | 85.14 | 1958 | 17818 | 1 | 4 | Single-family detached |  | Enclosed crawl space | 1958 | 30 | Frame | 30 |  |  |  |  | - | - | - | - | - | 1476.0, 288.0 | 0.0, 0.0 | 23.0, 23.0 | 23 | 45.700001, 38.5, 128.0, 22.5 | 0.3, 0.3, 0.3, 0.3 | 0.3, 0.3, 0.3, 0.3 | 0.3 | 0.3 | - | 30 | 9 | 49 | - | Conditioned area | 1 | 95.5 | Natural gas | AFUE | Fuel-fired air distribution heater | No | Garage or open crawl space |  | 0.82 | Natural gas | Instant water heater | - |  | - | - | 528.7 | 97.9 | 102 | CFM @ 50 Pascals | 95.0, 95.0, 5.0, 5.0 | Attic, exposed, Enclosed crawl space, Conditioned space, Conditioned space | 8.0, 8.0, 0.0, 0.0 | Yes | 5 | 3.3 | ACH @ 50 Pascals | Air Cycler | 95 | 210.713 | 245.3621 | - | 98.1101 | - | 21.9087 | - | 9.811 | - | 10.8915 | - | 10.106 | 238.62 | - | 99.15 | 1225.66
Hillsboro | OR | 97124 | Portland-Vancouver-Hillsboro, OR-WA | Washington | Portland Metro - 3 | 4C | Portland General Electric | NW Natural Gas | 27741 | 2015 | 2014 ORSC | No | No | No Solar | [5 empty] | 2016-01-15 | 57 | 77 | 108 | 25% | 5.6 | 7.1 | 9.5 | 1079.88 | 89.99 | 2095 | 18855 | 1 | 3 | Single-family detached |  | Enclosed crawl space | 2095 | 38 | Frame | 38 |  |  |  |  | - | - | - | - | - | 1611.0, 360.0 | 0.0, 0.0 | 23.0, 23.0 | 23 | 48.0, 65.0, 95.0, 34.0 | 0.3, 0.3, 0.3, 0.3 | 0.3, 0.3, 0.3, 0.3 | 0.3 | 0.3 | 242 | 35 | 9 | 49 | - | Garage or open crawl space | 1 | 95.5 | Natural gas | AFUE | Fuel-fired air distribution heater | No | Garage or open crawl space |  | 0.82 | Natural gas | Instant water heater | - |  | 13 | SEER | 565.7 | 104.8 | 81 | CFM @ 50 Pascals | 50.0, 50.0, 50.0, 50.0 | Enclosed crawl space, Enclosed crawl space, Attic, exposed, Attic, exposed | 8.0, 8.0, 8.0, 8.0 | No | 0 | 2.96 | ACH @ 50 Pascals | Air Cycler | 100 | 207.516 | 238.8517 | 771.0618 | 98.1101 | - | 21.5668 | 2.6316 | 9.811 | - | 10.8825 | 31.1967 | 10.106 | 234.7 | 82.1 | 99.15 | 1283.88
Hillsboro | OR | 97124 | Portland-Vancouver-Hillsboro, OR-WA | Washington | Portland Metro - 3 | 4C | Portland General Electric | NW Natural Gas | 25973 | 2015 | 2014 ORSC | No | No | No Solar | [5 empty] | 2016-01-15 | 65 | 88 | 132 | 25% | 6.3 | 8 | 11.5 | 1210.76 | 100.9 | 2845 | 24106 | 2 | 5 | Single-family detached |  | Enclosed crawl space | 1082.0, 714.0 | 38.0, 38.0 | Frame | 38 |  |  |  |  | - | 98.0, 39.0 | 0.0, 0.0 | 21 | Between conditioned space and ambient, Between conditioned space and garage | 2306.0, 477.0 | 0.0, 0.0 | 23.0, 23.0 | 23 | 112.5, 130.0, 8.0, 58.0 | 0.3, 0.3, 0.3, 0.3 | 0.3, 0.3, 0.3, 0.3 | 0.3 | 0.3 | 309 | 35 | 9 | 49 | - | Garage or open crawl space | 1 | 95.5 | Natural gas | AFUE | Fuel-fired air distribution heater | No | Garage or open crawl space |  | 0.82 | Natural gas | Instant water heater | - |  | - | - | 576.1 | 106.7 | 75 | CFM @ 50 Pascals | 50.0, 50.0, 30.0, 30.0, 20.0, 20.0 | Enclosed crawl space, Enclosed crawl space, Attic, exposed, Attic, exposed, Conditioned space, Conditioned space | 8.0, 8.0, 8.0, 8.0, 0.0, 0.0 | No | 20 | 3.53 | ACH @ 50 Pascals | Air Cycler | 100 | 254.3719 | 257.6922 | - | 98.1101 | - | 26.3167 | - | 9.811 | - | 10.7901 | - | 10.106 | 283.96 | - | 99.15 | 1414.76
Hillsboro | OR | 97123 | Portland-Vancouver-Hillsboro, OR-WA | Washington | Portland Metro - 3 | 4C | Portland General Electric | NW Natural Gas | 30496 | 2015 | 2014 ORSC | No | No | No Solar | [5 empty] | 2016-01-15 | 68 | 87 | 117 | 22% | 7.3 | 8.6 | 10.3 | 1424.51 | 118.71 | 2375 | 20335 | 2 | 3 | Single-family detached |  | Enclosed crawl space | 1097.0, 396.0 | 30.0, 59.0 | Frame | 30 |  |  |  |  | - | 122.0, 39.0 | 0.0, 0.0 | 21 | Between conditioned space and ambient, Between conditioned space and garage | 2346.0, 359.0 | 0.0, 0.0 | 23.0, 23.0 | 23 | 12.0, 12.0, 76.0, 48.0, 24.0, 24.0, 128.0, 96.0 | 0.3, 0.3, 0.3, 0.3, 0.3, 0.3, 0.3, 0.3 | 0.3, 0.3, 0.3, 0.3, 0.3, 0.3, 0.3, 0.3 | 0.3 | 0.3 | - | 30 | 9 | 49 | - | Conditioned area | 1 | 95 | Natural gas | AFUE | Fuel-fired air distribution heater | No | Conditioned area |  | 0.95 | Electric | Conventional | 50 |  | 13 | SEER | 480.9 | 89.1 | 40 | CFM @ 50 Pascals | 100.0, 95.0, 5.0 | Conditioned space, Conditioned space, Attic, exposed | 0.0, 0.0, 8.0 | Yes | 95 | 3.17 | ACH @ 50 Pascals | Air Cycler | 51 | 258.1414 | 187.5555 | 857.5616 | - | 2507.3135 | 26.4543 | 2.9268 | 8.5574 | - | 10.5953 | 31.3169 | 31.2938 | 280.29 | 91.66 | 267.79 | 1628.51
Hillsboro | OR | 97123 | Portland-Vancouver-Hillsboro, OR-WA | Washington | Portland Metro - 3 | 4C | Portland General Electric | NW Natural Gas | 29593 | 2015 | 2014 ORSC | No | No | No Solar | [5 empty] | 2016-01-15 | 71 | 82 | 108 | 12% | 6.4 | 7.1 | 9.5 | 1203.72 | 100.31 | 2087 | 21295 | 1 | 3 | Single-family detached |  | Enclosed crawl space | 2087 | 30 | Frame | 30 |  |  |  |  | - | - | - | - | - | 1901.0, 300.0 | 0.0, 0.0 | 23.0, 23.0 | 23 | 42.0, 45.0, 151.0, 58.0 | 0.3, 0.3, 0.3, 0.3 | 0.3, 0.3, 0.3, 0.3 | 0.3 | 0.3 | 296 | 35.0, 0.0 | 9.0, 30.0 | 49 | - | Garage or open crawl space | 1 | 92 | Natural gas | AFUE | Fuel-fired air distribution heater | No | Garage or open crawl space |  | 0.57 | Natural gas | Conventional | 50 |  | - | - | 563.5 | 104.3 | 61 | CFM @ 50 Pascals | 100.0, 100.0 | Attic, exposed, Attic, exposed | 8.0, 8.0 | No | 0 | 3.1 | ACH @ 50 Pascals | Exhaust Only | 50 | 286.4388 | 258.2491 | - | 168.3795 | - | 29.5253 | - | 16.8379 | - | 10.7147 | - | 10.106 | 316.36 | - | 170.16 | 1407.72
Hillsboro | OR | 97124 | Portland-Vancouver-Hillsboro, OR-WA | Washington | Portland Metro - 3 | 4C | Portland General Electric | NW Natural Gas | 20395 | 2015 | 2014 ORSC | No | Yes | No Solar | [5 empty] | 2016-01-15 | 80 | 97 | 140 | 17% | 7.5 | 8.6 | 12.2 | 1427.11 | 118.93 | 3123 | 26812 | 2 | 4 | Single-family detached |  | Enclosed crawl space | 532.0, 21.0, 1313.0 | 30.0, 30.0, 30.0 | Frame | 30 |  |  |  |  | - | 130 | - | 21 | Between conditioned space and ambient | 2668.0, 400.0 | 0.0, 0.0 | 23.0, 23.0 | 23 | 101.699997, 119.300003, 196.600006, 9.0 | 0.3, 0.3, 0.3, 0.3 | 0.29, 0.29, 0.29, 0.29 | 0.3 | 0.29 | 426.6 | 35 | 9 | - | - | Garage or open crawl space | 1 | 92 | Natural gas | AFUE | Fuel-fired air distribution heater | No | Garage or open crawl space |  | 0.62 | Natural gas | Conventional | 50 |  | - | - | 632.408 | 234.225 | 122 | CFM @ 50 Pascals | 50.0, 50.0, 45.0, 45.0, 5.0, 5.0 | Enclosed crawl space, Enclosed crawl space, Attic, exposed, Attic, exposed, Garage, Garage | 8.0, 8.0, 8.0, 8.0, 8.0, 8.0 | No | 0 | 3.1 | ACH @ 50 Pascals | Air Cycler | 50 | 319.0969 | 332.2006 | - | 150.3058 | - | 33.0435 | - | 15.0306 | - | 10.8089 | - | 10.106 | 357.16 | - | 151.9 | 1631.11
Wilsonville | OR | 97070 | Portland-Vancouver-Hillsboro, OR-WA | Clackamas | Portland Metro - 3 | 4C | Portland General Electric | NW Natural Gas | 30505 | 2015 | 2014 ORSC | No | No | No Solar | [5 empty] | 2016-01-15 | 83 | 120 | 168 | 31% | 8.5 | 11.4 | 14.5 | 1644.79 | 137.07 | 3994 | 38008 | 2 | 4 | Single-family detached |  | Enclosed crawl space | 41.0, 1663.0, 690.0 | 30.0, 30.0, 94.0 | Frame | 30 |  |  |  |  | - | 131.0, 48.0 | 0.0, 0.0 | 21 | Between conditioned space and ambient, Between conditioned space and garage | 3211.0, 484.0 | 0.0, 0.0 | 23.0, 23.0 | 23 | 87.0, 103.300003, 101.0, 102.0, 33.5, 143.5, 40.0 | 0.3, 0.3, 0.3, 0.3, 0.3, 0.3, 0.3 | 0.3, 0.3, 0.3, 0.3, 0.3, 0.3, 0.3 | 0.3 | 0.3 | - | 30 | 9 | 49 | - | Conditioned area | 1 | 95 | Natural gas | AFUE | Fuel-fired air distribution heater | No | Conditioned area |  | 0.95 | Electric | Conventional | 50.0, 50.0 |  | - | - | 808.785 | 149.775 | 40 | CFM @ 50 Pascals | 100.0, 95.0, 5.0 | Conditioned space, Conditioned space, Attic, exposed | 0.0, 0.0, 8.0 | Yes | 95 | 2.28 | ACH @ 50 Pascals | Air Cycler | 97 | 370.3893 | 255.7623 | - | - | 2609.6387 | 37.9118 | - | 8.9066 | - | 10.5709 | - | 31.2688 | 400.76 | - | 278.5 | 1848.79
Portland | OR | 97229 | Portland-Vancouver-Hillsboro, OR-WA | Washington | Portland Metro - 3 | 4C | Portland General Electric | NW Natural Gas | 30478 | 2015 | 2014 ORSC | No | No | No Solar | [5 empty] | 2016-01-15 | 91 | 107 | 157 | 15% | 8.4 | 9.6 | 13.6 | 1586.3 | 132.19 | 3664 | 31278 | 2 | 5 | Single-family detached |  | Enclosed crawl space | 36.0, 1600.0, 468.0 | 30.0, 30.0, 30.0 | Frame | 30 |  |  |  |  | - | 141.0, 40.0 | 0.0, 0.0 | 21 | Between conditioned space and ambient, Between conditioned space and garage | 2828.0, 366.0 | 0.0, 0.0 | 21.0, 21.0 | 21 | 8.0, 24.0, 133.0, 37.0, 80.0, 60.5, 44.0, 62.0 | 0.3, 0.3, 0.3, 0.3, 0.3, 0.3, 0.3, 0.3 | 0.3, 0.3, 0.3, 0.3, 0.3, 0.3, 0.3, 0.3 | 0.3 | 0.3 | - | 19 | 12.3 | 38 | - | Attic | 1 | 92.1 | Natural gas | AFUE | Fuel-fired air distribution heater | No | Garage or open crawl space |  | 0.59 | Natural gas | Conventional | 50 |  | - | - | 742 | 137.4 | 192 | CFM @ 50 Pascals | 50.0, 100.0, 50.0 | Attic, exposed, Attic, exposed, Conditioned space | 8.0, 8.0, 0.0 | No | 50 | 3.16 | ACH @ 50 Pascals | Air Cycler | 80 | 389.2276 | 372.3019 | - | 163.0048 | - | 40.1934 | - | 16.3005 | - | 10.7519 | - | 10.106 | 432.16 | - | 164.73 | 1790.3
Portland | OR | 97211 | Portland-Vancouver-Hillsboro, OR-WA | Clackamas | Portland Metro - 3 | 4C | Pacific Power | NW Natural Gas | 29366 | 2015 | 2014 ORSC | No | No | No Solar | [5 empty] | 2016-01-18 | 29 | 45 | 64 | 34% | 4.5 | 5.9 | 9 | 509.87 | 42.49 | 658 | 5950 | 1 | 1 | Single-family detached |  | Slab | - | - | Slab | 15 |  |  |  |  | - | - | - | - | - | 992 | 5 | 23 | 28 | 16.0, 8.0, 39.0, 53.0 | 0.33, 0.33, 0.33, 0.33 | 0.29, 0.29, 0.29, 0.29 | 0.33 | 0.29 | 116 | 35 | 9 | 49 | - | Conditioned area | 1 | 94 | Natural gas | AFUE | Fuel-fired hydronic distribution heater | No | Conditioned area |  | 0.94 | Natural gas | Instant water heater | - |  | - | - | - | - | - | - | - | - | - | Yes | 100 | 5.14 | ACH @ 50 Pascals | Exhaust Only | 100 | 70.2141 | 26.427 | - | 85.5854 | - | 7.1116 | - | 8.5585 | - | 10.323 | - | 10.106 | 73.41 | - | 86.49 | 707.87
Beaverton | OR | 97008 | Portland-Vancouver-Hillsboro, OR-WA | Washington | Portland Metro - 3 | 4C | Portland General Electric | NW Natural Gas | 30539 | 2015 | 2014 ORSC | Yes | No | No Solar | [5 empty] | 2016-01-18 | 29 | 48 | 96 | 36% | 3 | 4.4 | 7.8 | 586.56 | 48.88 | 809 | 6472 | 2 | 1 | Townhouse, inside unit |  | Slab | 257.0, 74.0 | 38.0, 38.0 | Slab | 20 |  |  |  |  | - | 24.0, 35.0, 37.0 | 6.0, 2.0, 2.0 | 28.7 | Between conditioned space and ambient, Between conditioned space and garage, Between cond and another cond unit (adiabatic) | 536.0, 280.0, 752.0 | 6.0, 2.0, 2.0 | 28.700001, 28.700001, 28.700001 | 30 (2x8) | 26.0, 24.0 | 0.3, 0.3 | 0.25, 0.25 | 0.3 | 0.25 | 50 | 49 | 11 | 49 | - | Conditioned area | 1 | 9.6 | Electric | HSPF | Air-source heat pump | - | Conditioned area |  | 0.97 | Natural gas | Instant water heater | - |  | 15.4 | SEER | 163.8 | 30.3 | - | CFM @ 50 Pascals | 100.0, 100.0 | Conditioned space, Conditioned space | 0.0, 0.0 | Yes | 100 | 3.82 | ACH @ 50 Pascals | Balanced | 81 | - | 630.0688 | 164.1673 | 82.9384 | - | 2.1504 | 0.5603 | 8.2938 | - | 31.1966 | 31.1967 | 10.106 | 67.09 | 17.48 | 83.82 | 790.56
Portland | OR | 97220 | Portland-Vancouver-Hillsboro, OR-WA | Multnomah | Portland Metro - 3 | 4C | Portland General Electric | NW Natural Gas | 30517 | 2015 | 2014 ORSC | No | No | No Solar | [5 empty] | 2016-01-18 | 34 | 58 | 109 | 35% | 3.9 | 5.6 | 9.2 | 755.88 | 62.99 | 1542 | 13166 | 2 | 3 | Townhouse, inside unit |  | More than one type | 11.0, 676.0, 179.0 | 30.0, 30.0, 30.0 | Frame | 30 |  |  |  |  | - | 28.0, 42.0, 55.0 | 0.0, 0.0, 0.0 | 21 | Between conditioned space and ambient, Between conditioned space and garage, Between cond and another cond unit (adiabatic) | 595.0, 386.0, 1200.0 | 0.0, 0.0, 0.0 | 21.0, 21.0, 11.0 | 11 | 6.0, 60.0, 36.0, 20.0 | 0.3, 0.3, 0.3, 0.3 | 0.3, 0.3, 0.3, 0.3 | 0.3 | 0.3 | - | 19 | 12.3 | 38 | - | Conditioned area | 2 | 13.5 | Electric | HSPF | Air-source heat pump | No | Garage or open crawl space |  | 0.99 | Natural gas | Instant water heater | - |  | 30.5 | SEER | 312.255 | 57.825 | - | CFM @ 50 Pascals | 100.0, 100.0 | Conditioned space, Conditioned space | 0.0, 0.0 | Yes | 100 | 3.42 | ACH @ 50 Pascals | Exhaust Only | 98 | - | 598.5265 | 228.3836 | 81.2629 | - | 2.0428 | 0.77947 | 8.1263 | - | 31.1966 | 31.1967 | 10.106 | 63.73 | 24.32 | 82.12 | 959.88
Portland | OR | 97220 | Portland-Vancouver-Hillsboro, OR-WA | Multnomah | Portland Metro - 3 | 4C | Portland General Electric | NW Natural Gas | 30518 | 2015 | 2014 ORSC | No | No | No Solar | [5 empty] | 2016-01-18 | 38 | 67 | 110 | 37% | 4.1 | 6.3 | 9.3 | 804.67 | 67.06 | 1586 | 13525 | 2 | 3 | Townhouse, end unit |  | More than one type | 678.0, 230.0 | 30.0, 30.0 | Frame | 30 |  |  |  |  | - | 71.0, 27.0, 28.0 | 0.0, 0.0, 0.0 | 21 | Between conditioned space and ambient, Between conditioned space and garage, Between cond and another cond unit (adiabatic) | 1384.0, 246.0, 600.0 | 0.0, 0.0, 0.0 | 21.0, 21.0, 11.0 | 11 | 6.0, 30.0, 56.0, 25.299999, 30.0, 32.0 | 0.3, 0.3, 0.3, 0.3, 0.3, 0.3 | 0.3, 0.3, 0.3, 0.3, 0.3, 0.3 | 0.3 | 0.3 | - | 19 | 12.3 | 38 | - | Conditioned area | 2 | 13.5 | Electric | HSPF | Air-source heat pump | No | Garage or open crawl space |  | 0.99 | Natural gas | Instant water heater | - |  | 30.5 | SEER | 321.2 | 59.5 | - | CFM @ 50 Pascals | 100.0, 100.0 | Conditioned space, Conditioned space | 0.0, 0.0 | Yes | 100 | 3.49 | ACH @ 50 Pascals | Exhaust Only | 98 | - | 958.5477 | 269.1362 | 81.2629 | - | 3.2715 | 0.91855 | 8.1263 | - | 31.1966 | 31.1967 | 10.106 | 102.06 | 28.66 | 82.12 | 1008.67
Portland | OR | 97217 | Portland-Vancouver-Hillsboro, OR-WA | Multnomah | Portland Metro - 3 | 4C | Pacific Power | NW Natural Gas | 18096 | 2015 | 2014 ORSC | No | No | No Solar | [5 empty] | 2016-01-18 | 39 | 68 | 96 | 37% | 6.9 | 10.3 | 15.4 | 667.13 | 55.59 | 825 | 11213 | 2 | 1 | Single-family detached |  | Slab | - | - | Slab | 15 |  |  |  |  | - | 105 | 6 | 21 | Between conditioned space and ambient | 1585 | 6 | 21 | 26 | 43.599998, 81.300003, 18.799999, 54.0 | 0.3, 0.3, 0.3, 0.3 | 0.28, 0.28, 0.28, 0.28 | 0.3 | 0.28 | 212 | - | 30 | - | 30 | Conditioned area | 1 | 8.5 | Electric | HSPF | Air-source heat pump | - | Conditioned area |  | 0.97 | Natural gas | Instant water heater | - |  | 18 | SEER | 167.0625 | 30.9375 | - | CFM @ 50 Pascals | 100.0, 100.0 | Conditioned space, Conditioned space | 0.0, 0.0 | Yes | 100 | 3.32 | ACH @ 50 Pascals | Exhaust Only | 100 | - | 1630.9126 | 420.8584 | 82.9384 | - | 5.5663 | 1.4364 | 8.2938 | - | 28.8868 | 28.8869 | 10.106 | 160.79 | 41.49 | 83.82 | 865.13
Portland | OR | 97219 | Portland-Vancouver-Hillsboro, OR-WA | Multnomah | Portland Metro - 3 | 4C | Portland General Electric | NW Natural Gas | 30529 | 2015 | 2014 ORSC | No | No | No Solar | [5 empty] | 2016-01-18 | 41 | 73 | 112 | 37% | 4.4 | 6.7 | 9.4 | 852.35 | 71.03 | 1684 | 14337 | 2 | 3 | Townhouse, end unit |  | Enclosed crawl space | 22.0, 697.0, 271.0 | 30.0, 30.0, 30.0 | Frame | 30 |  |  |  |  | - | 75.0, 40.0, 17.0 | 0.0, 0.0, 0.0 | 21 | Between conditioned space and ambient, Between conditioned space and garage, Between cond and another cond unit (adiabatic) | 1502.0, 366.0, 473.0 | 0.0, 0.0, 0.0 | 21.0, 21.0, 11.0 | 11 | 55.799999, 24.0, 42.0, 43.5, 25.5 | 0.3, 0.3, 0.3, 0.3, 0.3 | 0.3, 0.3, 0.3, 0.3, 0.3 | 0.3 | 0.3 | - | 19.0, 0.0 | 12.3, 30.0 | 38 | - | Conditioned area | 2 | 13.5 | Electric | HSPF | Air-source heat pump | No | Garage or open crawl space |  | 0.99 | Natural gas | Instant water heater | - |  | 30.5 | SEER | 341 | 63.2 | - | CFM @ 50 Pascals | 100.0, 100.0 | Conditioned space, Conditioned space | 0.0, 0.0 | Yes | 100 | 3.58 | ACH @ 50 Pascals | Exhaust Only | 90 | - | 1174.4874 | 279.2243 | 81.2629 | - | 4.0085 | 0.95298 | 8.1263 | - | 31.1966 | 31.1967 | 10.106 | 125.05 | 29.73 | 82.12 | 1056.35
Portland | OR | 97219 | Portland-Vancouver-Hillsboro, OR-WA | Multnomah | Portland Metro - 3 | 4C | Portland General Electric | NW Natural Gas | 30530 | 2015 | 2014 ORSC | No | No | No Solar | [5 empty] | 2016-01-18 | 41 | 74 | 112 | 37% | 4.4 | 6.7 | 9.4 | 849.42 | 70.79 | 1686 | 14355 | 2 | 3 | Townhouse, end unit |  | Enclosed crawl space | 22.0, 698.0, 271.0 | 30.0, 30.0, 30.0 | Frame | 30 |  |  |  |  | - | 86.0, 29.0, 17.0 | 0.0, 0.0, 0.0 | 21 | Between conditioned space and ambient, Between conditioned space and garage, Between cond and another cond unit (adiabatic) | 1601.0, 268.0, 473.0 | 0.0, 0.0, 0.0 | 21.0, 21.0, 11.0 | 11 | 32.0, 55.799999, 23.799999, 43.5, 23.0 | 0.3, 0.3, 0.3, 0.3, 0.3 | 0.3, 0.3, 0.3, 0.3, 0.3 | 0.3 | 0.3 | - | 19.0, 0.0 | 12.3, 30.0 | 38 | - | Conditioned area | 2 | 13.5 | Electric | HSPF | Air-source heat pump | No | Garage or open crawl space |  | 0.99 | Natural gas | Instant water heater | - |  | 30.5 | SEER | 341.4 | 63.2 | - | CFM @ 50 Pascals | 100.0, 100.0 | Conditioned space, Conditioned space | 0.0, 0.0 | Yes | 100 | 3.44 | ACH @ 50 Pascals | Exhaust Only | 90 | - | 1157.5128 | 266.0371 | 81.2629 | - | 3.9506 | 0.90798 | 8.1263 | - | 31.1966 | 31.1967 | 10.106 | 123.24 | 28.33 | 82.12 | 1053.42
Portland | OR | 97202 | Portland-Vancouver-Hillsboro, OR-WA | Multnomah | Portland Metro - 3 | 4C | Portland General Electric | NW Natural Gas | 30540 | 2015 | 2014 ORSC | No | No | No Solar | [5 empty] | 2016-01-18 | 45 | 85 | 113 | 37% | 4.7 | 7.5 | 9.5 | 912.04 | 76 | 1731 | 14753 | 2 | 3 | Single-family detached |  | Enclosed crawl space | 168.0, 732.0, 123.0 | 30.0, 30.0, 59.0 | Frame | 30 |  |  |  |  | - | 114.0, 18.0 | 0.0, 0.0 | 21 | Between conditioned space and ambient, Between conditioned space and garage | 2168.0, 164.0 | 0.0, 0.0 | 23.0, 23.0 | 23 | 18.0, 40.0, 102.0, 98.0, 47.299999, 27.299999, 24.0, 55.0 | 0.3, 0.3, 0.3, 0.3, 0.3, 0.3, 0.3, 0.3 | 0.3, 0.3, 0.3, 0.3, 0.3, 0.3, 0.3, 0.3 | 0.3 | 0.3 | - | 30 | 9 | 49 | - | Conditioned area | 3 | 13.5 | Electric | HSPF | Air-source heat pump | No | Garage or open crawl space |  | 0.82 | Natural gas | Instant water heater | - |  | 30.5 | SEER | 350.5 | 64.9 | - | CFM @ 50 Pascals | 100.0, 100.0 | Conditioned space, Conditioned space | 0.0, 0.0 | Yes | 100 | 1.97 | ACH @ 50 Pascals | Exhaust Only | 96 | - | 1443.2227 | 419.6515 | 98.1101 | - | 4.9257 | 1.4323 | 9.811 | - | 31.1966 | 31.1967 | 10.106 | 153.66 | 44.68 | 99.15 | 1116.04
Portland | OR | 97202 | Portland-Vancouver-Hillsboro, OR-WA | Multnomah | Portland Metro - 3 | 4C | Portland General Electric | NW Natural Gas | 30541 | 2015 | 2014 ORSC | No | No | No Solar | [5 empty] | 2016-01-18 | 47 | 88 | 115 | 37% | 4.9 | 7.7 | 9.7 | 936.07 | 78.01 | 1834 | 15614 | 2 | 3 | Single-family detached |  | Enclosed crawl space | 105.0, 759.0, 225.0 | 30.0, 30.0, 59.0 | Frame | 30 |  |  |  |  | - | 119.0, 31.0 | 0.0, 0.0 | 21 | Between conditioned space and ambient, Between conditioned space and garage | 2277.0, 281.0 | 0.0, 0.0 | 23.0, 23.0 | 23 | 12.0, 90.0, 66.0, 19.200001, 56.0, 64.0, 45.0, 11.3 | 0.3, 0.3, 0.3, 0.3, 0.3, 0.3, 0.3, 0.3 | 0.3, 0.3, 0.3, 0.3, 0.3, 0.3, 0.3, 0.3 | 0.3 | 0.3 | - | 30 | 9 | 49 | - | Conditioned area | 3 | 13.5 | Electric | HSPF | Air-source heat pump | No | Garage or open crawl space |  | 0.82 | Natural gas | Instant water heater | - |  | 30.5 | SEER | 371.4 | 68.8 | - | CFM @ 50 Pascals | 100.0, 100.0 | Conditioned space, Conditioned space | 0.0, 0.0 | Yes | 100 | 2.64 | ACH @ 50 Pascals | Exhaust Only | 95 | - | 1557.7533 | 382.7208 | 98.1101 | - | 5.3166 | 1.3062 | 9.811 | - | 31.1966 | 31.1967 | 10.106 | 165.86 | 40.75 | 99.15 | 1140.07
North Plains | OR | 97133 | Portland-Vancouver-Hillsboro, OR-WA | Washington | Portland Metro - 3 | 4C | Portland General Electric | NW Natural Gas | 29214 | 2015 | 2014 ORSC | No | No | No Solar | [5 empty] | 2016-01-18 | 50 | 63 | 96 | 20% | 5.6 | 6.6 | 8.5 | 1089.08 | 90.76 | 1707 | 14641 | 2 | 4 | Single-family detached |  | Enclosed crawl space | 814.0, 220.0, 13.0 | 30.0, 59.0, 30.0 | Frame | 30 |  |  |  |  | - | 92.0, 26.0 | 0.0, 0.0 | 21 | Between conditioned space and ambient, Between conditioned space and garage | 770.0, 960.0, 248.0 | 0.0, 0.0, 0.0 | 23.0, 23.0, 23.0 | 23 | 33.5, 35.0, 74.699997, 8.0, 40.0, 13.5 | 0.3, 0.3, 0.3, 0.3, 0.3, 0.3 | 0.3, 0.3, 0.3, 0.3, 0.3, 0.3 | 0.3 | 0.3 | - | 30.0, 0.0 | 9.0, 30.0 | 49 | 38 | Conditioned area | 1 | 95 | Natural gas | AFUE | Fuel-fired air distribution heater | No | Conditioned area |  | 0.95 | Electric | Conventional | 50 |  | - | - | 345.668 | 128.025 | 40 | CFM @ 50 Pascals | 95.0, 100.0, 5.0 | Conditioned space, Conditioned space, Attic, exposed | 0.0, 0.0, 8.0 | Yes | 95 | 3.5 | ACH @ 50 Pascals | Air Cycler | 95 | 158.0456 | 127.5703 | - | - | 2507.4163 | 16.24 | - | 8.5577 | - | 10.6505 | - | 31.2631 | 172.96 | - | 267.54 | 1293.08
Beaverton | OR | 97006 | Portland-Vancouver-Hillsboro, OR-WA | Washington | Portland Metro - 3 | 4C | Portland General Electric | NW Natural Gas | 28324 | 2015 | 2014 ORSC | No | No | No Solar | [5 empty] | 2016-01-18 | 51 | 63 | 97 | 18% | 5.7 | 6.6 | 8.6 | 1112.58 | 92.72 | 1730 | 14716 | 2 | 4 | Single-family detached |  | Enclosed crawl space | 700.0, 330.0 | 30.0, 59.0 | Frame | 30 |  |  |  |  | - | 91.0, 19.0 | 0.0, 0.0 | 21 | Between conditioned space and ambient, Between conditioned space and garage | 779.0, 198.0, 1104.0 | 0.0, 0.0, 0.0 | 21.0, 21.0, 21.0 | 21 | 43.5, 12.5, 40.0, 12.5, 37.5, 61.0 | 0.3, 0.3, 0.3, 0.3, 0.3, 0.3 | 0.3, 0.3, 0.3, 0.3, 0.3, 0.3 | 0.3 | 0.3 | - | - | 40 | 38 | - | Conditioned area | 1 | 92.1 | Natural gas | AFUE | Fuel-fired air distribution heater | No | Conditioned area |  | 0.95 | Electric | Conventional | 50 |  | - | - | 350.325 | 129.75 | 40 | CFM @ 50 Pascals | 100.0, 95.0, 5.0 | Conditioned space, Conditioned space, Attic, exposed | 0.0, 0.0, 8.0 | Yes | 95 | 3.2 | ACH @ 50 Pascals | Air Cycler | 81 | 159.3364 | 138.3599 | - | - | 2507.4146 | 16.4059 | - | 8.5577 | - | 10.6922 | - | 31.2631 | 175.41 | - | 267.54 | 1316.58
Wilsonville | OR | 97070 | Portland-Vancouver-Hillsboro, OR-WA | Clackamas | Portland Metro - 3 | 4C | Portland General Electric | NW Natural Gas | 30506 | 2015 | 2014 ORSC | No | No | No Solar | [5 empty] | 2016-01-18 | 51 | 63 | 96 | 20% | 5.5 | 6.6 | 8.5 | 1062.3 | 88.52 | 1707 | 14641 | 2 | 3 | Single-family detached |  | Enclosed crawl space | 814.0, 220.0, 13.0 | 30.0, 59.0, 30.0 | Frame | 30 |  |  |  |  | - | 92.0, 26.0 | 0.0, 0.0 | 21 | Between conditioned space and ambient, Between conditioned space and garage | 770.0, 960.0, 248.0 | 0.0, 0.0, 0.0 | 23.0, 23.0, 23.0 | 23 | 33.5, 74.699997, 35.0, 8.0, 40.0, 13.5 | 0.3, 0.3, 0.3, 0.3, 0.3, 0.3 | 0.3, 0.3, 0.3, 0.3, 0.3, 0.3 | 0.3 | 0.3 | - | 35.0, 0.0 | 9.0, 30.0 | 49/21 at edge | 38 | Conditioned area | 1 | 92.1 | Natural gas | AFUE | Fuel-fired air distribution heater | No | Conditioned area |  | 0.95 | Electric | Conventional | 50 |  | - | - | 345.7 | 128 | 40 | CFM @ 50 Pascals | 100.0, 95.0, 5.0 | Conditioned space, Conditioned space, Attic, exposed | 0.0, 0.0, 8.0 | Yes | 95 | 3.95 | ACH @ 50 Pascals | Exhaust Only | 96 | 180.7657 | 138.8539 | - | - | 2507.4258 | 18.5505 | - | 8.5578 | - | 10.6238 | - | 31.2631 | 197.08 | - | 267.54 | 1266.3
Wilsonville | OR | 97070 | Portland-Vancouver-Hillsboro, OR-WA | Clackamas | Portland Metro - 3 | 4C | Portland General Electric | NW Natural Gas | 30509 | 2015 | 2014 ORSC | No | No | No Solar | [5 empty] | 2016-01-18 | 51 | 63 | 97 | 20% | 5.5 | 6.6 | 8.6 | 1080.63 | 90.05 | 1730 | 14716 | 2 | 4 | Single-family detached |  | Enclosed crawl space | 700.0, 330.0 | 30.0, 59.0 | Frame | 30 |  |  |  |  | - | 91.0, 19.0 | 0.0, 0.0 | 21 | Between conditioned space and ambient, Between conditioned space and garage | 779.0, 198.0, 1104.0 | 0.0, 0.0, 0.0 | 23.0, 23.0, 23.0 | 23 | 43.5, 12.5, 40.0, 12.5, 37.5, 61.0 | 0.3, 0.3, 0.3, 0.3, 0.3, 0.3 | 0.3, 0.3, 0.3, 0.3, 0.3, 0.3 | 0.3 | 0.3 | - | 30 | 9 | 49 | - | Conditioned area | 1 | 92.1 | Natural gas | AFUE | Fuel-fired air distribution heater | No | Conditioned area |  | 0.95 | Electric | Conventional | 50 |  | - | - | 348.3 | 129 | 40 | CFM @ 50 Pascals | 100.0, 95.0, 5.0 | Conditioned space, Conditioned space, Attic, exposed | 0.0, 0.0, 8.0 | Yes | 95 | 3.99 | ACH @ 50 Pascals | Exhaust Only | 97 | 166.9503 | 139.166 | - | - | 2507.4187 | 17.17 | - | 8.5577 | - | 10.6685 | - | 31.2631 | 183.18 | - | 267.54 | 1284.63
Molalla | OR | 97038 | Portland-Vancouver-Hillsboro, OR-WA | Clackamas | Portland Metro - 3 | 4C | Portland General Electric | NW Natural Gas | 28859 | 2015 | 2014 ORSC | No | Yes | No Solar | [5 empty] | 2016-01-18 | 52 | 99 | 121 | 38% | 5.5 | 8.7 | 10.3 | 1057.63 | 88.14 | 2159 | 21590 | 1 | 4 | Single-family detached |  | Enclosed crawl space | 2159 | 30 | Frame | 30 |  |  |  |  | - | - | - | - | - | 2378.0, 198.0 | 0.0, 0.0 | 23.0, 23.0 | - | 56.299999, 180.0, 23.0 | 0.3, 0.3, 0.3 | 0.3, 0.3, 0.3 | 0.3 | 0.3 | - | 30.0, 0.0 | 9.0, 30.0 | 49 | 38 | Conditioned area | 2 | 13.5 | Electric | HSPF | Air-source heat pump | No | Garage or open crawl space |  | 0.99 | Natural gas | Instant water heater | - |  | 30.5 | SEER | 583.5 | 108.1 | - | CFM @ 50 Pascals | 100.0, 100.0 | Conditioned space, Conditioned space | 0.0, 0.0 | Yes | 100 | 1.81 | ACH @ 50 Pascals | Exhaust Only | 72 | - | 1791.1166 | 400.0732 | 81.2629 | - | 6.113 | 1.3654 | 8.1263 | - | 31.1966 | 31.1967 | 10.106 | 190.71 | 42.6 | 82.12 | 1261.63
Beaverton | OR | 97006 | Portland-Vancouver-Hillsboro, OR-WA | Washington | Portland Metro - 3 | 4C | Portland General Electric | NW Natural Gas | 28325 | 2015 | 2014 ORSC | No | No | No Solar | [5 empty] | 2016-01-18 | 53 | 64 | 96 | 16% | 5.7 | 6.6 | 8.5 | 1110.75 | 92.56 | 1707 | 14641 | 2 | 3 | Single-family detached |  | Enclosed crawl space | 814.0, 220.0, 13.0 | 30.0, 59.0, 30.0 | Frame | 30 |  |  |  |  | - | 92.0, 26.0 | 0.0, 0.0 | 21 | Between conditioned space and ambient, Between conditioned space and garage | 770.0, 960.0, 248.0 | 0.0, 0.0, 0.0 | 21.0, 21.0, 21.0 | 21 | 33.5, 35.0, 74.699997, 8.0, 40.0, 13.5 | 0.3, 0.3, 0.3, 0.3, 0.3, 0.3 | 0.3, 0.3, 0.3, 0.3, 0.3, 0.3 | 0.3 | 0.3 | - | 19.0, 0.0 | 12.3, 30.0 | 38 | 38 | Conditioned area | 1 | 92.1 | Natural gas | AFUE | Fuel-fired air distribution heater | No | Conditioned area |  | 0.95 | Electric | Conventional | 50 |  | - | - | 345.668 | 128.025 | 40 | CFM @ 50 Pascals | 100.0, 95.0, 5.0 | Conditioned space, Conditioned space, Attic, exposed | 0.0, 0.0, 8.0 | Yes | 95 | 3.9 | ACH @ 50 Pascals | Air Cycler | 85 | 195.2382 | 144.867 | - | - | 2507.4321 | 20.0182 | - | 8.5578 | - | 10.6059 | - | 31.2631 | 212.31 | - | 267.54 | 1314.75
Wilsonville | OR | 97070 | Portland-Vancouver-Hillsboro, OR-WA | Clackamas | Portland Metro - 3 | 4C | Portland General Electric | NW Natural Gas | 29002 | 2015 | 2014 ORSC | No | No | No Solar | [5 empty] | 2016-01-18 | 53 | 66 | 97 | 20% | 6 | 7.1 | 8.6 | 1178.96 | 98.25 | 1730 | 14713 | 2 | 4 | Single-family detached |  | Enclosed crawl space | 700.0, 330.0 | 30.0, 59.0 | Frame | 30 |  |  |  |  | - | 91.0, 19.0 | 0.0, 0.0 | 21 | Between conditioned space and ambient, Between conditioned space and garage | 779.0, 198.0, 1104.0 | 0.0, 0.0, 0.0 | 23.0, 23.0, 23.0 | 23 | 43.5, 12.5, 40.0, 12.5, 37.5, 61.0 | 0.3, 0.3, 0.3, 0.3, 0.3, 0.3 | 0.3, 0.3, 0.3, 0.3, 0.3, 0.3 | 0.3 | 0.3 | - | 35.0, 19.0 | 9.0, 12.3 | 49/21 @ EDGE | 38 | Conditioned area | 1 | 95 | Natural gas | AFUE | Fuel-fired air distribution heater | No | Conditioned area |  | 0.93 | Electric | Conventional | 50 |  | 13 | SEER | 350.3 | 129.8 | 40 | CFM @ 50 Pascals | 100.0, 95.0, 5.0 | Conditioned space, Conditioned space, Attic, exposed | 0.0, 0.0, 8.0 | Yes | 95 | 3.97 | ACH @ 50 Pascals | Exhaust Only | 83 | 156.6862 | 248.7542 | 672.0772 | - | 2578.9839 | 16.5176 | 2.2938 | 8.802 | - | 11.1696 | 31.1967 | 31.2631 | 184.5 | 71.56 | 275.18 | 1382.96
Portland | OR | 97217 | Portland-Vancouver-Hillsboro, OR-WA | Multnomah | Portland Metro - 3 | 4C | Portland General Electric | NW Natural Gas | 23632 | 2015 | 2014 ORSC | No | No | No Solar | [5 empty] | 2016-01-18 | 54 | 79 | 117 | 23% | 6.1 | 8 | 9.9 | 1203.61 | 100.3 | 1950 | 16003 | 3 | 3 | Duplex, single unit |  | Enclosed crawl space | 694 | 38 | Frame | 38 |  |  |  |  | - | 159.0, 76.0 | 0.0, 0.0 | 21 | Between conditioned space and ambient, Between cond and another cond unit (adiabatic) | 2041.0, 1022.0, 76.0 | 0.0, 0.0, 0.0 | 23.0, 23.0, 21.0 | - | 150.800003, 112.699997, 76.400002 | 0.3, 0.3, 0.3 | 0.28, 0.28, 0.28 | 0.3 | 0.28 | - | 49.0, 0.0 | 11.0, 60.0 | 60 | 60 | Conditioned area | 1 | 8.9 | Electric | HSPF | Air-source heat pump | - | Conditioned area |  | 0.95 | Electric | Conventional | 50 |  | 18 | SEER | 394.9 | 73.1 | - | CFM @ 50 Pascals | 100.0, 100.0 | Conditioned space, Conditioned space | 0.0, 0.0 | Yes | 100 | 2.8 | ACH @ 50 Pascals | Balanced | 100 | - | 1954.1589 | 567.7924 | - | 2507.3105 | 6.6695 | 1.9379 | 8.5574 | - | 31.3154 | 31.1967 | 31.3154 | 208.86 | 60.45 | 267.98 | 1323.61
Portland | OR | 97217 | Portland-Vancouver-Hillsboro, OR-WA | Multnomah | Portland Metro - 3 | 4C | Portland General Electric | NW Natural Gas | 23633 | 2015 | 2014 ORSC | No | No | No Solar | [5 empty] | 2016-01-18 | 55 | 81 | 117 | 24% | 6.2 | 8.1 | 9.9 | 1206.01 | 100.5 | 1950 | 16003 | 3 | 3 | Duplex, single unit |  | Enclosed crawl space | 694 | 38 | Frame | 38 |  |  |  |  | - | 159.0, 76.0 | 0.0, 0.0 | 21 | Between conditioned space and ambient, Between cond and another cond unit (adiabatic) | 2041.0, 1022.0, 76.0 | 0.0, 0.0, 0.0 | 23.0, 23.0, 21.0 | - | 150.800003, 112.699997, 76.400002 | 0.3, 0.3, 0.3 | 0.28, 0.28, 0.28 | 0.3 | 0.28 | - | 49.0, 0.0 | 11.0, 60.0 | 60 | 60 | Conditioned area | 1 | 8.9 | Electric | HSPF | Air-source heat pump | - | Conditioned area |  | 0.95 | Electric | Conventional | 50 |  | 18 | SEER | 394.9 | 73.1 | - | CFM @ 50 Pascals | 100.0, 100.0 | Conditioned space, Conditioned space | 0.0, 0.0 | Yes | 100 | 2.8 | ACH @ 50 Pascals | Balanced | 100 | - | 2023.7505 | 517.276 | - | 2507.3306 | 6.907 | 1.7654 | 8.5574 | - | 31.332 | 31.1967 | 31.3229 | 216.41 | 55.08 | 268.04 | 1326.01
Bend | OR | 97702 | Bend, OR | Deschutes | Central - 8 | 5B | Pacific Power | Cascade Natural Gas | 29280 | 2015 | 2014 ORSC | No | No | No Solar | [5 empty] | 2016-01-18 | 56 | 71 | 91 | 21% | 9.7 | 11.6 | 11.6 | 1015.89 | 84.66 | 1537 | 13987 | 1 | 3 | Single-family detached |  | Enclosed crawl space | 1537 | 30 | Frame | 30 |  |  |  |  | - | - | - | - | - | 1301.0, 218.0 | 0.0, 0.0 | 23.0, 23.0 | 23 | 65.0, 79.0, 36.0, 69.0 | 0.3, 0.3, 0.3, 0.3 | 0.3, 0.3, 0.3, 0.3 | 0.3 | 0.3 | - | 30 | 9 | 49 | - | Conditioned area | 1 | 95 | Natural gas | AFUE | Fuel-fired air distribution heater | No | Conditioned area |  | 0.95 | Electric | Conventional | 50 |  | - | - | 415 | 76.8 | 40 | CFM @ 50 Pascals | 100.0, 95.0, 5.0 | Conditioned space, Conditioned space, Attic, exposed | 0.0, 0.0, 8.0 | Yes | 95 | 3.6 | ACH @ 50 Pascals | Exhaust Only | 100 | 231.0084 | 179.9228 | - | - | 2660.8313 | 23.7149 | - | 9.0813 | - | 9.5653 | - | 28.9484 | 226.84 | - | 262.89 | 1165.89
Happy Valley | OR | 97015 | Portland-Vancouver-Hillsboro, OR-WA | Clackamas | Portland Metro - 3 | 4C | Portland General Electric | NW Natural Gas | 30489 | 2015 | 2014 ORSC | No | No | No Solar | [5 empty] | 2016-01-18 | 56 | 63 | 91 | 11% | 5.1 | 5.7 | 8.1 | 969.07 | 80.76 | 1524 | 13042 | 2 | 3 | Single-family detached |  | Enclosed crawl space | 30.0, 698.0, 260.0 | 30.0, 30.0, 30.0 | Frame | 30 |  |  |  |  | 30 | 89.0, 19.0 | 0.0, 0.0 | 21 | Between conditioned space and ambient, Between conditioned space and garage | 1858.0, 171.0 | 0.0, 0.0 | 21.0, 21.0 | 30 | 35.0, 18.0, 34.200001, 31.5, 28.0, 13.5 | 0.3, 0.3, 0.3, 0.3, 0.3, 0.3 | 0.3, 0.3, 0.3, 0.3, 0.3, 0.3 | 0.3 | 0.3 | - | - | 40 | - | 21 | Attic | 1 | 92.1 | Natural gas | AFUE | Fuel-fired air distribution heater | No | Garage or open crawl space |  | 0.58 | Natural gas | Conventional | 50 |  | - | - | 308.6 | 57.2 | 47 | CFM @ 50 Pascals | 50.0, 100.0, 50.0 | Attic, exposed, Attic, exposed, Conditioned space | 8.0, 8.0, 0.0 | No | 50 | 3.77 | ACH @ 50 Pascals | Air Cycler | 83 | 178.4103 | 158.7258 | - | 164.0674 | - | 18.3828 | - | 16.4067 | - | 10.7066 | - | 10.106 | 196.82 | - | 165.81 | 1173.07
Happy Valley | OR | 97015 | Portland-Vancouver-Hillsboro, OR-WA | Clackamas | Portland Metro - 3 | 4C | Portland General Electric | NW Natural Gas | 30492 | 2015 | 2014 ORSC | No | No | No Solar | [5 empty] | 2016-01-18 | 56 | 63 | 92 | 11% | 5.1 | 5.7 | 8.1 | 966.52 | 80.54 | 1558 | 13304 | 2 | 3 | Single-family detached |  | Enclosed crawl space | 78.0, 684.0, 341.0 | 30.0, 30.0, 30.0 | Frame | 30 |  |  |  |  | - | 89.0, 18.0 | 0.0, 0.0 | 21 | Between conditioned space and ambient, Between conditioned space and garage | 1705.0, 141.0 | 0.0, 0.0 | 21.0, 21.0 | - | 85.5, 20.5, 32.0, 6.0 | 0.3, 0.3, 0.3, 0.3 | 0.3, 0.3, 0.3, 0.3 | 0.3 | 0.3 | - | - | 40 | - | - | Attic | 1 | 92.1 | Natural gas | AFUE | Fuel-fired air distribution heater | No | Garage or open crawl space |  | 0.59 | Natural gas | Conventional | 50 |  | - | - | 315.5 | 58.4 | 37 | CFM @ 50 Pascals | 50.0, 100.0, 50.0 | Attic, exposed, Attic, exposed, Conditioned space | 8.0, 8.0, 0.0 | No | 50 | 3.92 | ACH @ 50 Pascals | Air Cycler | 82 | 171.5269 | 151.9194 | - | 163.0048 | - | 17.6712 | - | 16.3005 | - | 10.7039 | - | 10.106 | 189.15 | - | 164.73 | 1170.52
Happy Valley | OR | 97089 | Portland-Vancouver-Hillsboro, OR-WA | Clackamas | Portland Metro - 3 | 4C | Portland General Electric | NW Natural Gas | 30487 | 2015 | 2014 ORSC | No | No | No Solar | [5 empty] | 2016-01-18 | 57 | 63 | 91 | 10% | 5.2 | 5.7 | 8.1 | 976.2 | 81.35 | 1524 | 13042 | 2 | 3 | Single-family detached |  | Enclosed crawl space | 30.0, 698.0, 260.0 | 30.0, 30.0, 30.0 | Frame | 30 |  |  |  |  | - | 89.0, 19.0 | 0.0, 0.0 | 21 | Between conditioned space and ambient, Between conditioned space and garage | 1858.0, 171.0 | 0.0, 0.0 | 21.0, 21.0 | 21 | 35.0, 18.0, 34.200001, 31.5, 28.0, 13.5 | 0.3, 0.3, 0.3, 0.3, 0.3, 0.3 | 0.3, 0.3, 0.3, 0.3, 0.3, 0.3 | 0.3 | 0.3 | - | - | 40 | 38 | - | Attic | 1 | 92.1 | Natural gas | AFUE | Fuel-fired air distribution heater | No | Garage or open crawl space |  | 0.59 | Natural gas | Conventional | 50 |  | - | - | 308.6 | 57.2 | 60 | CFM @ 50 Pascals | 50.0, 100.0, 50.0 | Attic, exposed, Attic, exposed, Conditioned space | 8.0, 8.0, 0.0 | No | 50 | 3.99 | ACH @ 50 Pascals | Air Cycler | 80 | 182.2328 | 166.8801 | - | 163.0048 | - | 18.7928 | - | 16.3005 | - | 10.7243 | - | 10.106 | 201.54 | - | 164.73 | 1180.2
Wilsonville | OR | 97070 | Portland-Vancouver-Hillsboro, OR-WA | Clackamas | Portland Metro - 3 | 4C | Portland General Electric | NW Natural Gas | 30511 | 2015 | 2014 ORSC | No | No | No Solar | [5 empty] | 2016-01-18 | 57 | 73 | 107 | 22% | 6 | 7.4 | 9.5 | 1176.07 | 98.01 | 2065 | 17611 | 2 | 4 | Single-family detached |  | Enclosed crawl space | 884.0, 308.0 | 30.0, 59.0 | Frame | 30 |  |  |  |  | - | 103.0, 23.0 | 0.0, 0.0 | 21 | Between conditioned space and ambient, Between conditioned space and garage | 2134.0, 203.0 | 0.0, 0.0 | 23.0, 23.0 | 23 | 68.0, 65.0, 26.0, 55.0, 46.0, 40.0, 14.0 | 0.3, 0.3, 0.3, 0.3, 0.3, 0.3, 0.3 | 0.3, 0.3, 0.3, 0.3, 0.3, 0.3, 0.3 | 0.3 | 0.3 | - | 30 | 9 | 49 | - | Conditioned area | 1 | 92.1 | Natural gas | AFUE | Fuel-fired air distribution heater | No | Conditioned area |  | 0.95 | Electric | Conventional | 50 |  | - | - | 418.2 | 77.4 | 40 | CFM @ 50 Pascals | 100.0, 95.0, 5.0 | Conditioned space, Conditioned space, Attic, exposed | 0.0, 0.0, 8.0 | Yes | 95 | 3.61 | ACH @ 50 Pascals | Exhaust Only | 97 | 212.7471 | 162.5182 | - | - | 2507.439 | 21.8294 | - | 8.5578 | - | 10.6209 | - | 31.2631 | 231.85 | - | 267.54 | 1380.07
Portland | OR | 97229 | Portland-Vancouver-Hillsboro, OR-WA | Washington | Portland Metro - 3 | 4C | Portland General Electric | NW Natural Gas | 26252 | 2015 | 2014 ORSC | No | Yes | No Solar | [5 empty] | 2016-01-18 | 58 | 97 | 131 | 40% | 6 | 8.9 | 11.5 | 1163.38 | 96.95 | 2825 | 25425 | 2 | 5 | Single-family detached |  | Enclosed crawl space | 1219.0, 404.0 | 38.0, 59.0 | Frame | 38 |  |  |  |  | - | 130.0, 37.0 | 0.0, 0.0 | 26 | Between conditioned space and ambient, Between conditioned space and garage | 2727.0, 333.0 | 0.0, 0.0 | 23.0, 23.0 | 23 | 111.0, 187.0, 63.0, 15.0 | 0.2, 0.2, 0.2, 0.2 | 0.2, 0.2, 0.2, 0.2 | 0.2 | 0.2 | 376 | 35 | 9 | 49 | - | Conditioned area | 1 | 96.5 | Natural gas | AFUE | Fuel-fired air distribution heater | Yes | Garage or open crawl space |  | 0.97 | Natural gas | Instant water heater | - |  | 13 | SEER | 572.1 | 105.9 | 40 | CFM @ 50 Pascals | 100.0, 100.0 | Conditioned space, Conditioned space | 0.0, 0.0 | Yes | 100 | 2.06 | ACH @ 50 Pascals | Exhaust Only | 97 | 183.2291 | 55.6803 | 772.0309 | 82.9384 | - | 18.5129 | 2.6349 | 8.2938 | - | 10.3012 | 31.1967 | 10.106 | 190.71 | 82.2 | 83.82 | 1367.38
Portland | OR | 97229 | Portland-Vancouver-Hillsboro, OR-WA | Multnomah | Portland Metro - 3 | 4C | Portland General Electric | NW Natural Gas | 26251 | 2015 | 2014 ORSC | No | Yes | No Solar | [5 empty] | 2016-01-18 | 60 | 95 | 122 | 36% | 6.2 | 8.6 | 10.7 | 1186.68 | 98.89 | 2528 | 24291 | 2 | 5 | Single-family detached |  | Enclosed crawl space | 1037.0, 542.0 | 38.0, 50.400002 | Frame | 38 |  |  |  |  | - | 126.0, 40.0 | 0.0, 0.0 | 21 | Between conditioned space and ambient, Between conditioned space and garage | 2700.0, 360.0 | 0.0, 0.0 | 23.0, 23.0 | 23 | 111.0, 189.0, 79.0, 15.0 | 0.3, 0.3, 0.3, 0.3 | 0.27, 0.27, 0.27, 0.27 | 0.3 | 0.27 | 394 | 35 | 9 | 49 | - | Conditioned area | 1 | 95.5 | Natural gas | AFUE | Fuel-fired air distribution heater | No | Garage or open crawl space |  | 0.97 | Natural gas | Instant water heater | - |  | 13 | SEER | 511.9 | 94.8 | 40 | CFM @ 50 Pascals | 100.0, 100.0 | Conditioned space, Conditioned space | 0.0, 0.0 | Yes | 100 | 1.94 | ACH @ 50 Pascals | Air Cycler | 100 | 208.598 | 162.1311 | 912.5391 | 82.9384 | - | 21.4131 | 3.1145 | 8.2938 | - | 10.6301 | 31.1967 | 10.106 | 227.62 | 97.16 | 83.82 | 1390.68
Bend | OR | 97701 | Bend, OR | Deschutes | Central - 8 | 5B | Pacific Power | Cascade Natural Gas | 29279 | 2015 | 2014 ORSC | No | No | No Solar | [5 empty] | 2016-01-18 | 60 | 77 | 102 | 22% | 10.4 | 12.6 | 12.9 | 1088.99 | 90.75 | 1803 | 16407 | 1 | 3 | Single-family detached |  | Enclosed crawl space | 1803 | 30 | Frame | 30 |  |  |  |  | - | - | - | - | - | 1474.0, 309.0 | 0.0, 0.0 | 23.0, 23.0 | 23 | 20.0, 71.0, 87.0, 22.0 | 0.3, 0.3, 0.3, 0.3 | 0.3, 0.3, 0.3, 0.3 | 0.3 | 0.3 | - | 30 | 9 | 49 | - | Conditioned area | 1 | 95 | Natural gas | AFUE | Fuel-fired air distribution heater | No | Conditioned area |  | 0.95 | Electric | Conventional | 50 |  | - | - | 486.8 | 90.2 | 40 | CFM @ 50 Pascals | 100.0, 95.0, 5.0 | Conditioned space, Conditioned space, Attic, exposed | 0.0, 0.0, 8.0 | Yes | 95 | 3.7 | ACH @ 50 Pascals | Exhaust Only | 100 | 256.2594 | 344.8366 | - | - | 2660.8352 | 26.8029 | - | 9.0813 | - | 9.9227 | - | 28.9484 | 265.96 | - | 262.89 | 1238.99
Hillsboro | OR | 97123 | Portland-Vancouver-Hillsboro, OR-WA | Washington | Portland Metro - 3 | 4C | Portland General Electric | NW Natural Gas | 30531 | 2015 | 2014 ORSC | No | No | No Solar | [5 empty] | 2016-01-18 | 61 | 85 | 120 | 28% | 5.9 | 7.6 | 10.5 | 1129.26 | 94.1 | 2455 | 21019 | 2 | 4 | Single-family detached |  | Enclosed crawl space | 1133.0, 423.0 | 30.0, 59.0 | Frame | 30 |  |  |  |  | - | 121.0, 45.0 | 0.0, 0.0 | 21 | Between conditioned space and ambient, Between conditioned space and garage | 2342.0, 403.0 | 0.0, 0.0 | 23.0, 23.0 | 23 | 47.700001, 114.0, 72.0, 90.0, 20.0 | 0.3, 0.3, 0.3, 0.3, 0.3 | 0.3, 0.3, 0.3, 0.3, 0.3 | 0.3 | 0.3 | - | 30 | 9 | 49 | - | Conditioned area | 1 | 95 | Natural gas | AFUE | Fuel-fired air distribution heater | No | Garage or open crawl space |  | 0.82 | Natural gas | Instant water heater | - |  | - | - | 497.1 | 92.1 | 40 | CFM @ 50 Pascals | 100.0, 95.0, 5.0 | Conditioned space, Conditioned space, Attic, exposed | 0.0, 0.0, 8.0 | Yes | 95 | 2.86 | ACH @ 50 Pascals | Air Cycler | 84 | 236.3995 | 182.739 | - | 98.1101 | - | 24.2636 | - | 9.811 | - | 10.6272 | - | 10.106 | 257.85 | - | 99.15 | 1333.26
Bend | OR | 97701 | Bend, OR | Deschutes | Central - 8 | 5B | Pacific Power | Cascade Natural Gas | 30514 | 2015 | 2014 ORSC | No | No | No Solar | [5 empty] | 2016-01-18 | 63 | 85 | 96 | 24% | 9.3 | 12.7 | 12.2 | 1021.42 | 85.12 | 1659 | 16504 | 1 | 3 | Single-family detached |  | Enclosed crawl space | 1659 | 38 | Frame | 38 |  |  |  |  | - | - | - | - | - | 1801.0, 315.0, 238.0 | 0.0, 0.0, 0.0 | 23.0, 23.0, 23.0 | - | 20.0, 207.0, 197.5, 49.0 | 0.3, 0.3, 0.3, 0.3 | 0.29, 0.29, 0.29, 0.29 | 0.3 | 0.29 | 474 | 35.0, 0.0 | 9.0, 30.0 | - | 38 | Garage or open crawl space | 1 | 95 | Natural gas | AFUE | Fuel-fired air distribution heater | No | Garage or open crawl space |  | 2.7 | Electric | Heat pump | 50 |  | - | - | 447.9 | 83 | 78 | CFM @ 50 Pascals | 50.0, 50.0, 50.0, 50.0 | Enclosed crawl space, Enclosed crawl space, Attic, exposed, Attic, exposed | 8.0, 8.0, 8.0, 8.0 | No | 0 | 3.98 | ACH @ 50 Pascals | Air Cycler | 88 | 354.2457 | 324.5416 | - | - | 978.6951 | 36.5322 | - | 3.3403 | - | 9.6531 | - | 28.9484 | 352.65 | - | 96.7 | 1171.42
Bend | OR | 97701 | Bend, OR | Deschutes | Central - 8 | 5B | Pacific Power | Cascade Natural Gas | 30515 | 2015 | 2014 ORSC | No | No | No Solar | [5 empty] | 2016-01-18 | 63 | 85 | 96 | 25% | 9.3 | 12.7 | 12.2 | 1021.05 | 85.09 | 1659 | 16504 | 1 | 3 | Single-family detached |  | Enclosed crawl space | 1659 | 38 | Frame | 38 |  |  |  |  | - | - | - | - | - | 1801.0, 315.0, 238.0 | 0.0, 0.0, 0.0 | 23.0, 23.0, 23.0 | - | 20.0, 207.0, 197.5, 49.0 | 0.3, 0.3, 0.3, 0.3 | 0.29, 0.29, 0.29, 0.29 | 0.3 | 0.29 | 473 | 35.0, 0.0 | 9.0, 30.0 | - | - | Garage or open crawl space | 1 | 95 | Natural gas | AFUE | Fuel-fired air distribution heater | No | Garage or open crawl space |  | 2.7 | Electric | Heat pump | 50 |  | - | - | 447.9 | 83 | 94 | CFM @ 50 Pascals | 50.0, 50.0, 50.0, 50.0 | Enclosed crawl space, Enclosed crawl space, Attic, exposed, Attic, exposed | 8.0, 8.0, 8.0, 8.0 | No | 0 | 3.76 | ACH @ 50 Pascals | Air Cycler | 88 | 352.906 | 333.0366 | - | - | 978.6951 | 36.4272 | - | 3.3403 | - | 9.6706 | - | 28.9484 | 352.27 | - | 96.7 | 1171.05
Hillsboro | OR | 97123 | Portland-Vancouver-Hillsboro, OR-WA | Washington | Portland Metro - 3 | 4C | Portland General Electric | NW Natural Gas | 30532 | 2015 | 2014 ORSC | No | No | No Solar | [5 empty] | 2016-01-18 | 64 | 91 | 121 | 29% | 6.1 | 7.9 | 10.6 | 1165.55 | 97.13 | 2506 | 21496 | 2 | 3 | Single-family detached |  | Enclosed crawl space | 1197.0, 467.0 | 30.0, 59.0 | Frame | 30 |  |  |  |  | - | 137.0, 41.0 | 0.0, 0.0 | 21 | Between conditioned space and ambient, Between conditioned space and garage | 2377.0, 371.0, 117.0 | 0.0, 0.0, 0.0 | 23.0, 23.0, 23.0 | 23 | 38.299999, 139.0, 20.0, 70.5, 20.0, 73.0, 24.0 | 0.3, 0.3, 0.3, 0.3, 0.3, 0.3, 0.3 | 0.3, 0.3, 0.3, 0.3, 0.3, 0.3, 0.3 | 0.3 | 0.3 | - | 30 | 9 | 49 | - | Conditioned area | 1 | 95 | Natural gas | AFUE | Fuel-fired air distribution heater | No | Garage or open crawl space |  | 0.82 | Natural gas | Instant water heater | - |  | - | - | 507.5 | 94 | 40 | CFM @ 50 Pascals | 100.0, 95.0, 5.0 | Conditioned space, Conditioned space, Attic, exposed | 0.0, 0.0, 8.0 | Yes | 95 | 2.56 | ACH @ 50 Pascals | Air Cycler | 78 | 268.1138 | 341.3339 | - | 98.1101 | - | 27.9763 | - | 9.811 | - | 10.9636 | - | 10.106 | 306.72 | - | 99.15 | 1369.55
Aloha | OR | 97007 | Portland-Vancouver-Hillsboro, OR-WA | Washington | Portland Metro - 3 | 4C | Portland General Electric | NW Natural Gas | 30526 | 2015 | 2014 ORSC | No | No | No Solar | [5 empty] | 2016-01-18 | 65 | 76 | 111 | 15% | 6 | 6.9 | 9.8 | 1133.06 | 94.42 | 2176 | 18509 | 2 | 4 | Single-family detached |  | Enclosed crawl space | 883.0, 410.0 | 38.0, 38.0 | Frame | 38 |  |  |  |  | - | 104.0, 39.0 | 0.0, 0.0 | 21 | Between conditioned space and ambient, Between conditioned space and garage | 2100.0, 347.0 | 0.0, 0.0 | 21.0, 21.0 | 21 | 6.0, 25.0, 90.0, 20.0, 46.0, 12.0, 33.0, 16.0 | 0.3, 0.3, 0.3, 0.3, 0.3, 0.3, 0.3, 0.3 | 0.3, 0.3, 0.3, 0.3, 0.3, 0.3, 0.3, 0.3 | 0.3 | 0.3 | - | 30 | 9 | 49 | - | Garage or open crawl space | 1 | 95 | Natural gas | AFUE | Fuel-fired air distribution heater | No | Garage or open crawl space |  | 0.6 | Natural gas | Conventional | 50 |  | - | - | 440.6 | 81.6 | 93 | CFM @ 50 Pascals | 5.0, 5.0, 40.0, 85.0, 45.0, 10.0, 10.0 | Garage, Garage, Attic, exposed, Attic, exposed, Enclosed crawl space, Conditioned space, Conditioned space | 8.0, 8.0, 8.0, 0.0, 8.0, 0.0, 0.0 | No | 10 | 3.39 | ACH @ 50 Pascals | Exhaust Only | 89 | 228.1601 | 466.4536 | - | 157.97 | - | 24.408 | - | 15.797 | - | 11.4615 | - | 10.106 | 279.75 | - | 159.64 | 1337.06
Portland | OR | 97202 | Portland-Vancouver-Hillsboro, OR-WA | Multnomah | Portland Metro - 3 | 4C | Portland General Electric | NW Natural Gas | 30538 | 2015 | 2014 ORSC | No | No | No Solar | [5 empty] | 2016-01-18 | 65 | 86 | 121 | 24% | 6.1 | 7.6 | 10.6 | 1157.9 | 96.49 | 2498 | 21265 | 2 | 4 | Single-family detached |  | Enclosed crawl space | 167.0, 1031.0, 276.0 | 30.0, 30.0, 59.0 | Frame | 30 |  |  |  |  | - | 122.0, 33.0 | 0.0, 0.0 | 21 | Between conditioned space and ambient, Between conditioned space and garage | 2485.0, 301.0 | 0.0, 0.0 | 23.0, 23.0 | 23 | 36.0, 109.199997, 18.799999, 64.0, 15.0, 52.5, 47.0 | 0.3, 0.3, 0.3, 0.3, 0.3, 0.3, 0.3 | 0.3, 0.3, 0.3, 0.3, 0.3, 0.3, 0.3 | 0.3 | 0.3 | - | 30 | 9 | 49 | - | Conditioned area | 1 | 95.5 | Natural gas | AFUE | Fuel-fired air distribution heater | No | Garage or open crawl space |  | 0.62 | Natural gas | Conventional | 50 |  | - | - | 505.8 | 93.7 | 40 | CFM @ 50 Pascals | 100.0, 95.0, 5.0 | Conditioned space, Conditioned space, Attic, exposed | 0.0, 0.0, 8.0 | Yes | 95 | 2.59 | ACH @ 50 Pascals | Air Cycler | 96 | 226.9412 | 178.0141 | - | 150.3058 | - | 23.3017 | - | 15.0306 | - | 10.635 | - | 10.106 | 247.81 | - | 151.9 | 1361.9
Happy Valley | OR | 97015 | Portland-Vancouver-Hillsboro, OR-WA | Clackamas | Portland Metro - 3 | 4C | Portland General Electric | NW Natural Gas | 30488 | 2015 | 2014 ORSC | No | No | No Solar | [5 empty] | 2016-01-18 | 68 | 78 | 107 | 13% | 6.1 | 6.8 | 9.5 | 1143.92 | 95.33 | 2064 | 17418 | 3 | 3 | Single-family detached |  | Enclosed crawl space | 59.0, 700.0, 259.0 | 30.0, 30.0, 30.0 | Frame | 30 |  |  |  |  | 30 | 91.0, 18.0, 22.0 | 0.0, 0.0, 0.0 | 21 | Between conditioned space and ambient, Between conditioned space and garage, Between conditioned space and attic | 2386.0, 163.0, 178.0 | 0.0, 0.0, 0.0 | 21.0, 21.0, 21.0 | 30 | 18.5, 76.0, 20.5, 50.5, 10.0, 65.0, 6.0 | 0.3, 0.3, 0.3, 0.3, 0.3, 0.3, 0.3 | 0.3, 0.3, 0.3, 0.3, 0.3, 0.3, 0.3 | 0.3 | 0.3 | - | 19 | 12.3 | - | 21 | Attic | 1 | 92.1 | Natural gas | AFUE | Fuel-fired air distribution heater | No | Garage or open crawl space |  | 0.58 | Natural gas | Conventional | 50 |  | - | - | 418 | 77.4 | 43 | CFM @ 50 Pascals | 50.0, 100.0, 50.0 | Attic, exposed, Attic, exposed, Conditioned space | 8.0, 8.0, 0.0 | No | 50 | 3.99 | ACH @ 50 Pascals | Air Cycler | 82 | 266.7886 | 202.7263 | - | 164.0674 | - | 27.3708 | - | 16.4067 | - | 10.6182 | - | 10.106 | 290.63 | - | 165.81 | 1347.92
Portland | OR | 97229 | Portland-Vancouver-Hillsboro, OR-WA | Washington | Portland Metro - 3 | 4C | Portland General Electric | NW Natural Gas | 23130 | 2015 | 2014 ORSC | No | No | No Solar | [5 empty] | 2016-01-18 | 70 | 89 | 131 | 21% | 6.5 | 8 | 11.4 | 1232.44 | 102.7 | 2805 | 23915 | 2 | 4 | Single-family detached |  | Enclosed crawl space | 1147.0, 457.0, 115.0 | 38.0, 38.0, 38.0 | Frame | 38 |  |  |  |  | - | 127.0, 36.0 | 0.0, 0.0 | 21 | Between conditioned space and ambient, Between conditioned space and garage | 2559.0, 324.0 | 0.0, 0.0 | 23.0, 23.0 | 23 | 89.5, 194.0, 58.0 | 0.3, 0.3, 0.3 | 0.3, 0.3, 0.3 | 0.3 | 0.3 | 342 | 35.0, 0.0 | 9.0, 30.0 | - | 38 | Garage or open crawl space | 1 | 95 | Natural gas | AFUE | Fuel-fired air distribution heater | No | Garage or open crawl space |  | 0.67 | Natural gas | Conventional | 50 |  | - | - | 568 | 105.2 | 134 | CFM @ 50 Pascals | 50.0, 50.0, 40.0, 40.0, 10.0, 10.0 | Enclosed crawl space, Enclosed crawl space, Attic, exposed, Attic, exposed, Conditioned space, Conditioned space | 8.0, 8.0, 8.0, 8.0, 0.0, 0.0 | No | 10 | 2.9 | ACH @ 50 Pascals | Exhaust Only | 94 | 278.0546 | 295.9185 | - | 135.1376 | - | 28.8154 | - | 13.5138 | - | 10.8245 | - | 10.106 | 311.91 | - | 136.57 | 1436.44
Happy Valley | OR | 97086 | Portland-Vancouver-Hillsboro, OR-WA | Clackamas | Portland Metro - 3 | 4C | Portland General Electric | NW Natural Gas | 30495 | 2015 | 2014 ORSC | No | No | No Solar | [5 empty] | 2016-01-18 | 71 | 101 | 144 | 30% | 6.8 | 8.9 | 12.6 | 1290.62 | 107.55 | 3248 | 28048 | 2 | 4 | Single-family detached |  | Enclosed crawl space | 1739.0, 187.0 | 30.0, 59.0 | Frame | 30 |  |  |  |  | - | 109.0, 36.0, 23.0 | 0.0, 0.0, 0.0 | 21 | Between conditioned space and ambient, Between conditioned space and garage, Between conditioned space and attic | 2693.0, 421.0, 137.0 | 0.0, 0.0, 0.0 | 23.0, 23.0, 23.0 | 23 | 25.0, 15.0, 138.0, 60.0, 42.0, 28.0, 81.0, 40.0 | 0.3, 0.3, 0.3, 0.3, 0.3, 0.3, 0.3, 0.3 | 0.3, 0.3, 0.3, 0.3, 0.3, 0.3, 0.3, 0.3 | 0.3 | 0.3 | - | 30 | 9 | 49 | - | Conditioned area | 1 | 95.5 | Natural gas | AFUE | Fuel-fired air distribution heater | No | Garage or open crawl space |  | 0.82 | Natural gas | Instant water heater | - |  | - | - | 657.7 | 121.8 | 40 | CFM @ 50 Pascals | 100.0, 95.0, 5.0 | Conditioned space, Conditioned space, Attic, exposed | 0.0, 0.0, 8.0 | Yes | 95 | 2.53 | ACH @ 50 Pascals | Air Cycler | 95 | 300.2192 | 218.6866 | - | 98.1101 | - | 30.7683 | - | 9.811 | - | 10.5966 | - | 10.106 | 326.04 | - | 99.15 | 1494.62
Hillsboro | OR | 97124 | Portland-Vancouver-Hillsboro, OR-WA | Washington | Portland Metro - 3 | 4C | Portland General Electric | NW Natural Gas | 20383 | 2015 | 2014 ORSC | No | Yes | No Solar | [5 empty] | 2016-01-18 | 72 | 85 | 122 | 15% | 6.7 | 7.6 | 10.7 | 1271.25 | 105.94 | 2537 | 21913 | 2 | 4 | Single-family detached |  | Enclosed crawl space | 1192.0, 262.0 | 30.0, 30.0 | Frame | 30 |  |  |  |  | - | 100 | - | 21 | Between conditioned space and ambient | 2444.0, 312.0 | 0.0, 0.0 | 23.0, 23.0 | 23 | 65.0, 64.0, 138.0, 137.199997 | 0.3, 0.3, 0.3, 0.3 | 0.3, 0.3, 0.3, 0.3 | 0.3 | 0.3 | 404.2 | 35 | 9 | - | - | Garage or open crawl space | 1 | 92 | Natural gas | AFUE | Fuel-fired air distribution heater | No | Garage or open crawl space |  | 0.62 | Natural gas | Conventional | 50 |  | - | - | 513.7 | 190.3 | 104 | CFM @ 50 Pascals | 45.0, 45.0, 50.0, 50.0, 5.0, 5.0 | Attic, exposed, Attic, exposed, Enclosed crawl space, Enclosed crawl space, Garage, Garage | 8.0, 8.0, 8.0, 8.0, 8.0, 8.0 | No | 0 | 3.72 | ACH @ 50 Pascals | Air Cycler | 50 | 282.126 | 291.6403 | - | 150.3058 | - | 29.208 | - | 15.0306 | - | 10.804 | - | 10.106 | 315.56 | - | 151.9 | 1475.25
North Plains | OR | 97133 | Portland-Vancouver-Hillsboro, OR-WA | Washington | Portland Metro - 3 | 4C | Portland General Electric | NW Natural Gas | 30497 | 2015 | 2014 ORSC | No | No | No Solar | [5 empty] | 2016-01-18 | 76 | 100 | 141 | 25% | 7.9 | 9.6 | 12.3 | 1537.62 | 128.14 | 3150 | 27293 | 3 | 4 | Single-family detached |  | More than one type | 120.0, 17.0, 355.0 | 30.0, 30.0, 59.0 | Frame | 30 |  |  |  |  | - | 212.0, 66.0, 13.0 | 0.0, 0.0, 0.0 | 21 | Between conditioned space and ambient, Between conditioned space and garage, Between conditioned space and enclosed crawl | 3229.0, 361.0 | 0.0, 0.0 | 23.0, 23.0 | 23 | 8.0, 25.0, 187.699997, 50.0, 62.0, 28.799999, 45.5, 25.0 | 0.3, 0.3, 0.3, 0.3, 0.3, 0.3, 0.3, 0.3 | 0.3, 0.3, 0.3, 0.3, 0.3, 0.3, 0.3, 0.3 | 0.3 | 0.3 | - | 30 | 9 | 49 | - | Conditioned area | 1 | 92.1 | Natural gas | AFUE | Fuel-fired air distribution heater | No | Conditioned area |  | 0.95 | Electric | Conventional | 50 |  | - | - | 637.9 | 118.1 | 40 | CFM @ 50 Pascals | 100.0, 95.0, 5.0 | Conditioned space, Conditioned space, Attic, exposed | 0.0, 0.0, 8.0 | Yes | 95 | 1.51 | ACH @ 50 Pascals | Air Cycler | 59 | 318.1044 | 220.8843 | - | - | 2507.4624 | 32.5643 | - | 8.5579 | - | 10.5732 | - | 31.2631 | 344.31 | - | 267.55 | 1741.62
Portland | OR | 97225 | Portland-Vancouver-Hillsboro, OR-WA | Washington | Portland Metro - 3 | 4C | Portland General Electric | NW Natural Gas | 30536 | 2015 | 2014 ORSC | No | No | No Solar | [5 empty] | 2016-01-18 | 78 | 105 | 142 | 25% | 7.7 | 9.3 | 12.4 | 1465.68 | 122.14 | 3171 | 30204 | 2 | 5 | Single-family detached |  | Enclosed crawl space | 22.0, 1348.0, 530.0 | 30.0, 59.0, 30.0 | Frame | 30 |  |  |  |  | - | 139.0, 46.0 | 0.0, 0.0 | 21 | Between conditioned space and ambient, Between conditioned space and garage | 3026.0, 465.0 | 0.0, 0.0 | 23.0, 23.0 | 23 | 39.0, 152.0, 40.0, 70.0, 45.0, 95.0 | 0.3, 0.3, 0.3, 0.3, 0.3, 0.3 | 0.3, 0.3, 0.3, 0.3, 0.3, 0.3 | 0.3 | 0.3 | - | 30 | 9 | 49 | 38 | Garage or open crawl space | 1 | 95 | Natural gas | AFUE | Fuel-fired air distribution heater | No | Garage or open crawl space |  | 0.68 | Natural gas | Conventional | 75 |  | - | - | 642.1 | 118.9 | 181 | CFM @ 50 Pascals | 100.0, 95.0, 5.0 | Conditioned space, Conditioned space, Garage | 0.0, 0.0, 8.0 | Yes | 95 | 2.48 | ACH @ 50 Pascals | Air Cycler | 51 | 298.0543 | 523.3068 | - | 132.0087 | - | 31.5915 | - | 13.2009 | - | 11.2781 | - | 10.106 | 356.29 | - | 133.41 | 1669.68
Happy Valley | OR | 97015 | Portland-Vancouver-Hillsboro, OR-WA | Clackamas | Portland Metro - 3 | 4C | Portland General Electric | NW Natural Gas | 30491 | 2015 | 2014 ORSC | No | No | No Solar | [5 empty] | 2016-01-18 | 79 | 93 | 136 | 15% | 7.3 | 8.4 | 11.8 | 1391.11 | 115.93 | 2965 | 25281 | 2 | 5 | Single-family detached |  | Enclosed crawl space | 53.0, 1264.0, 406.0 | 30.0, 30.0, 30.0 | Frame | 30 |  |  |  |  | - | 122.0, 10.0, 41.0 | 0.0, 0.0, 0.0 | 21 | Between conditioned space and ambient, Between conditioned space and ambient, Between conditioned space and garage | 2536.0, 372.0 | 0.0, 0.0 | 21.0, 21.0 | 21 | 94.5, 44.200001, 183.800003, 39.200001 | 0.3, 0.3, 0.3, 0.3 | 0.3, 0.3, 0.3, 0.3 | 0.3 | 0.3 | - | - | 40 | 38 | - | Attic | 1 | 92.1 | Natural gas | AFUE | Fuel-fired air distribution heater | No | Garage or open crawl space |  | 0.59 | Natural gas | Conventional | 50 |  | - | - | 600.4 | 111.2 | 172 | CFM @ 50 Pascals | 50.0, 50.0, 100.0 | Conditioned space, Attic, exposed, Attic, exposed | 8.0, 8.0, 8.0 | No | 50 | 2.78 | ACH @ 50 Pascals | Air Cycler | 80 | 305.1329 | 314.0337 | - | 163.0048 | - | 31.5851 | - | 16.3005 | - | 10.8009 | - | 10.106 | 341.15 | - | 164.73 | 1595.11
Portland | OR | 97219 | Portland-Vancouver-Hillsboro, OR-WA | Multnomah | Portland Metro - 3 | 4C | Portland General Electric | NW Natural Gas | 25298 | 2015 | 2014 ORSC | No | No | No Solar | [5 empty] | 2016-01-18 | 81 | 117 | 161 | 30% | 7.8 | 10.3 | 14 | 1476.96 | 123.08 | 3798 | 32565 | 3 | 5 | Single-family detached |  | Enclosed crawl space | 1338.0, 388.0 | 38.0, 50.400002 | Frame | 38 |  |  |  |  | - | 227.0, 44.0, 48.0 | 0.0, 0.0, 0.0 | 21 | Between conditioned space and ambient, Between conditioned space and garage, Between conditioned space and enclosed crawl | 3435.0, 396.0, 432.0 | 0.0, 0.0, 0.0 | 23.0, 23.0, 23.0 | - | 73.0, 300.299988, 38.0, 105.800003 | 0.3, 0.3, 0.3, 0.3 | 0.3, 0.3, 0.3, 0.3 | 0.3 | 0.3 | 517 | 19 | 12.3 | - | - | Conditioned area | 1 | 95.5 | Natural gas | AFUE | Fuel-fired air distribution heater | No | Garage or open crawl space |  | 0.82 | Natural gas | Instant water heater | - |  | - | - | 769.1 | 142.4 | 81 | CFM @ 50 Pascals | 75.0, 75.0, 25.0, 25.0 | Conditioned space, Conditioned space, Attic, exposed, Attic, exposed | 0.0, 0.0, 8.0, 8.0 | No | 75 | 2.29 | ACH @ 50 Pascals | Air Cycler | 92 | 364.4381 | 298.8393 | - | 98.1101 | - | 37.4637 | - | 9.811 | - | 10.6593 | - | 10.106 | 399.34 | - | 99.15 | 1680.96
Bend | OR | 97701 | Bend, OR | Deschutes | Central - 8 | 5B | Pacific Power | Cascade Natural Gas | 30520 | 2015 | 2014 ORSC | No | No | No Solar | [5 empty] | 2016-01-18 | 84 | 100 | 109 | 15% | 10 | 11.6 | 13.9 | 1173.26 | 97.77 | 1992 | 21912 | 1 | 3 | Single-family detached |  | Enclosed crawl space | 1992 | 30 | Frame | 30 |  |  |  |  | - | - | - | - | - | 2135.0, 350.0 | 0.0, 0.0 | 21.0, 21.0 | 21 | 53.0, 75.0, 137.5, 106.800003 | 0.3, 0.3, 0.3, 0.3 | 0.3, 0.3, 0.3, 0.3 | 0.3 | 0.3 | - | 19.0, 0.0 | 12.3, 30.0 | 38 | 38 | Garage or open crawl space | 1 | 95 | Natural gas | AFUE | Fuel-fired air distribution heater | No | Garage or open crawl space |  | 0.68 | Natural gas | Conventional | 75 |  | - | - | 537.8 | 99.6 | 118 | CFM @ 50 Pascals | 10.0, 10.0, 45.0, 45.0, 45.0, 45.0 | Garage, Garage, Attic, exposed, Attic, exposed, Enclosed crawl space, Enclosed crawl space | 8.0, 8.0, 8.0, 8.0, 8.0, 8.0 | No | 0 | 3.87 | ACH @ 50 Pascals | Exhaust Only | 100 | 466.9411 | 393.0605 | - | 140.6259 | - | 48.0356 | - | 14.0626 | - | 9.6056 | - | 9.071 | 461.41 | - | 127.56 | 1323.26
Wilsonville | OR | 97070 | Portland-Vancouver-Hillsboro, OR-WA | Clackamas | Portland Metro - 3 | 4C | Portland General Electric | NW Natural Gas | 27882 | 2015 | 2014 ORSC | No | No | No Solar | [5 empty] | 2016-01-18 | 93 | 125 | 166 | 25% | 8.8 | 11.2 | 14.4 | 1676.2 | 139.68 | 3945 | 35900 | 2 | 5 | Single-family detached |  | Enclosed crawl space | 164.0, 1564.0, 653.0 | 30.0, 30.0, 59.0 | Frame | 30 |  |  |  |  | - | 152.0, 62.0 | 0.0, 0.0 | 21 | Between conditioned space and ambient, Between conditioned space and garage | 3275.0, 554.0 | 0.0, 0.0 | 23.0, 23.0 | 23 | 23.0, 97.0, 215.800003, 90.800003, 52.5, 122.5, 23.799999 | 0.3, 0.3, 0.3, 0.3, 0.3, 0.3, 0.3 | 0.3, 0.3, 0.3, 0.3, 0.3, 0.3, 0.3 | 0.3 | 0.3 | - | 19 | 12.3 | 49 | - | Garage or open crawl space | 1 | 98.5 | Natural gas | AFUE | Fuel-fired air distribution heater | Yes | Garage or open crawl space |  | 0.62 | Natural gas | Conventional | 50 |  | 13 | SEER | 798.9 | 147.9 | 160 | CFM @ 50 Pascals | 100.0, 95.0, 5.0 | Conditioned space, Conditioned space, Garage | 0.0, 0.0, 8.0 | No | 94 | 2.65 | ACH @ 50 Pascals | Air Cycler | 96 | 401.7835 | 124.2503 | 1189.2528 | 150.3058 | - | 40.6024 | 4.0589 | 15.0306 | - | 10.305 | 31.3696 | 10.106 | 418.41 | 127.33 | 151.9 | 1880.2
Tigard | OR | 97224 | Portland-Vancouver-Hillsboro, OR-WA | Washington | Portland Metro - 3 | 4C | Portland General Electric | NW Natural Gas | 30292 | 2015 | 2014 ORSC | No | No | No Solar | [5 empty] | 2016-01-19 | 34 | 58 | 109 | 35% | 3.9 | 5.6 | 9.2 | 758.11 | 63.18 | 1542 | 13166 | 2 | 3 | Townhouse, inside unit |  | More than one type | 11.0, 676.0, 179.0 | 30.0, 30.0, 30.0 | Frame | 30 |  |  |  |  | - | 28.0, 42.0, 55.0 | 0.0, 0.0, 0.0 | 21 | Between conditioned space and ambient, Between conditioned space and garage, Between cond and another cond unit (adiabatic) | 595.0, 386.0, 1200.0 | 0.0, 0.0, 0.0 | 21.0, 21.0, 11.0 | - | 6.0, 60.0, 36.0, 20.0 | 0.3, 0.3, 0.3, 0.3 | 0.3, 0.3, 0.3, 0.3 | 0.3 | 0.3 | - | 19 | 12.3 | - | - | Conditioned area | 2 | 13.5 | Electric | HSPF | Air-source heat pump | No | Garage or open crawl space |  | 0.99 | Natural gas | Instant water heater | - |  | 30.5 | SEER | 312.255 | 57.825 | - | CFM @ 50 Pascals | 100.0, 100.0 | Conditioned space, Conditioned space | 0.0, 0.0 | Yes | 100 | 3.7 | ACH @ 50 Pascals | Exhaust Only | 98 | - | 620.9496 | 226.8896 | 81.2629 | - | 2.1193 | 0.77437 | 8.1263 | - | 31.1966 | 31.1967 | 10.106 | 66.11 | 24.16 | 82.12 | 962.11
Tigard | OR | 97224 | Portland-Vancouver-Hillsboro, OR-WA | Washington | Portland Metro - 3 | 4C | Portland General Electric | NW Natural Gas | 30326 | 2015 | 2014 ORSC | No | No | No Solar | [5 empty] | 2016-01-19 | 34 | 59 | 109 | 35% | 3.9 | 5.7 | 9.2 | 761.7 | 63.47 | 1542 | 13166 | 2 | 3 | Townhouse, inside unit |  | More than one type | 11.0, 676.0, 179.0 | 30.0, 30.0, 30.0 | Frame | 30 |  |  |  |  | - | 28.0, 42.0, 55.0 | 0.0, 0.0, 0.0 | 21 | Between conditioned space and ambient, Between conditioned space and garage, Between cond and another cond unit (adiabatic) | 595.0, 386.0, 1200.0 | 0.0, 0.0, 0.0 | 21.0, 21.0, 11.0 | - | 6.0, 60.0, 36.0, 20.0 | 0.3, 0.3, 0.3, 0.3 | 0.3, 0.3, 0.3, 0.3 | 0.3 | 0.3 | - | 19 | 12.3 | - | - | Conditioned area | 2 | 13.5 | Electric | HSPF | Air-source heat pump | No | Garage or open crawl space |  | 0.99 | Natural gas | Instant water heater | - |  | 30.5 | SEER | 312.255 | 57.825 | - | CFM @ 50 Pascals | 100.0, 100.0 | Conditioned space, Conditioned space | 0.0, 0.0 | Yes | 100 | 3.78 | ACH @ 50 Pascals | Exhaust Only | 98 | - | 637.053 | 244.496 | 81.2629 | - | 2.1742 | 0.83446 | 8.1263 | - | 31.1966 | 31.1967 | 10.106 | 67.83 | 26.03 | 82.12 | 965.7
Happy Valley | OR | 97086 | Portland-Vancouver-Hillsboro, OR-WA | Clackamas | Portland Metro - 3 | 4C | Portland General Electric | NW Natural Gas | 30482 | 2015 | 2014 ORSC | No | No | No Solar | [5 empty] | 2016-01-19 | 34 | 58 | 109 | 35% | 3.9 | 5.6 | 9.2 | 759.81 | 63.32 | 1542 | 13166 | 2 | 3 | Townhouse, inside unit |  | More than one type | 11.0, 676.0, 179.0 | 30.0, 30.0, 30.0 | Frame | 30 |  |  |  |  | - | 28.0, 42.0, 55.0 | 0.0, 0.0, 0.0 | 21 | Between conditioned space and ambient, Between conditioned space and garage, Between cond and another cond unit (adiabatic) | 595.0, 386.0, 1200.0 | 0.0, 0.0, 0.0 | 21.0, 21.0, 11.0 | - | 6.0, 60.0, 36.0, 20.0 | 0.3, 0.3, 0.3, 0.3 | 0.3, 0.3, 0.3, 0.3 | 0.3 | 0.3 | - | 19 | 12.3 | - | - | Conditioned area | 2 | 13.5 | Electric | HSPF | Air-source heat pump | No | Garage or open crawl space |  | 0.99 | Natural gas | Instant water heater | - |  | 30.5 | SEER | 312.255 | 57.825 | - | CFM @ 50 Pascals | 100.0, 100.0 | Conditioned space, Conditioned space | 0.0, 0.0 | Yes | 100 | 3.91 | ACH @ 50 Pascals | Exhaust Only | 98 | - | 638.0892 | 225.7384 | 81.2629 | - | 2.1778 | 0.77044 | 8.1263 | - | 31.1966 | 31.1967 | 10.106 | 67.94 | 24.04 | 82.12 | 963.81
Happy Valley | OR | 97086 | Portland-Vancouver-Hillsboro, OR-WA | Clackamas | Portland Metro - 3 | 4C | Portland General Electric | NW Natural Gas | 30483 | 2015 | 2014 ORSC | No | No | No Solar | [5 empty] | 2016-01-19 | 34 | 59 | 109 | 35% | 3.9 | 5.7 | 9.2 | 762.79 | 63.57 | 1542 | 13166 | 2 | 3 | Townhouse, inside unit |  | More than one type | 11.0, 676.0, 179.0 | 30.0, 30.0, 30.0 | Frame | 30 |  |  |  |  | - | 28.0, 42.0, 55.0 | 0.0, 0.0, 0.0 | 21 | Between conditioned space and ambient, Between conditioned space and garage, Between cond and another cond unit (adiabatic) | 595.0, 386.0, 1200.0 | 0.0, 0.0, 0.0 | 21.0, 21.0, 11.0 | 21 | 6.0, 60.0, 36.0, 20.0 | 0.3, 0.3, 0.3, 0.3 | 0.3, 0.3, 0.3, 0.3 | 0.3 | 0.3 | - | 19 | 12.3 | 38 | - | Conditioned area | 2 | 13.5 | Electric | HSPF | Air-source heat pump | No | Garage or open crawl space |  | 0.99 | Natural gas | Instant water heater | - |  | 30.5 | SEER | 312.255 | 57.825 | - | CFM @ 50 Pascals | 100.0, 100.0 | Conditioned space, Conditioned space | 0.0, 0.0 | Yes | 100 | 3.91 | ACH @ 50 Pascals | Exhaust Only | 98 | - | 647.9308 | 243.8134 | 81.2629 | - | 2.2114 | 0.83213 | 8.1263 | - | 31.1966 | 31.1967 | 10.106 | 68.99 | 25.96 | 82.12 | 966.79
Happy Valley | OR | 97086 | Portland-Vancouver-Hillsboro, OR-WA | Clackamas | Portland Metro - 3 | 4C | Portland General Electric | NW Natural Gas | 30481 | 2015 | 2014 ORSC | No | No | No Solar | [5 empty] | 2016-01-19 | 38 | 68 | 110 | 37% | 4.2 | 6.3 | 9.3 | 807.13 | 67.26 | 1586 | 13525 | 2 | 3 | Townhouse, end unit |  | More than one type | 678.0, 230.0 | 30.0, 30.0 | Frame | 30 |  |  |  |  | - | 71.0, 27.0, 28.0 | 0.0, 0.0, 0.0 | 21 | Between conditioned space and ambient, Between conditioned space and garage, Between cond and another cond unit (adiabatic) | 1384.0, 246.0, 600.0 | 0.0, 0.0, 0.0 | 21.0, 21.0, 11.0 | 21 | 6.0, 30.0, 56.0, 25.299999, 30.0, 32.0 | 0.3, 0.3, 0.3, 0.3, 0.3, 0.3 | 0.3, 0.3, 0.3, 0.3, 0.3, 0.3 | 0.3 | 0.3 | - | 19 | 12.3 | 38 | - | Conditioned area | 2 | 13.5 | Electric | HSPF | Air-source heat pump | No | Garage or open crawl space |  | 0.99 | Natural gas | Instant water heater | - |  | 30.5 | SEER | 321.2 | 59.5 | - | CFM @ 50 Pascals | 100.0, 100.0 | Conditioned space, Conditioned space | 0.0, 0.0 | Yes | 100 | 3.67 | ACH @ 50 Pascals | Exhaust Only | 98 | - | 983.3226 | 267.487 | 81.2629 | - | 3.3561 | 0.91292 | 8.1263 | - | 31.1966 | 31.1967 | 10.106 | 104.7 | 28.48 | 82.12 | 1011.13
Happy Valley | OR | 97086 | Portland-Vancouver-Hillsboro, OR-WA | Clackamas | Portland Metro - 3 | 4C | Portland General Electric | NW Natural Gas | 30484 | 2015 | 2014 ORSC | No | No | No Solar | [5 empty] | 2016-01-19 | 38 | 68 | 110 | 37% | 4.2 | 6.3 | 9.3 | 806.81 | 67.23 | 1586 | 13525 | 2 | 3 | Townhouse, end unit |  | More than one type | 678.0, 230.0 | 30.0, 30.0 | Frame | 30 |  |  |  |  | - | 71.0, 27.0, 28.0 | 0.0, 0.0, 0.0 | 21 | Between conditioned space and ambient, Between conditioned space and garage, Between cond and another cond unit (adiabatic) | 1384.0, 246.0, 600.0 | 0.0, 0.0, 0.0 | 21.0, 21.0, 11.0 | 11 | 6.0, 30.0, 56.0, 25.299999, 30.0, 32.0 | 0.3, 0.3, 0.3, 0.3, 0.3, 0.3 | 0.3, 0.3, 0.3, 0.3, 0.3, 0.3 | 0.3 | 0.3 | - | 19 | 12.3 | 38 | - | Conditioned area | 2 | 13.5 | Electric | HSPF | Air-source heat pump | No | Garage or open crawl space |  | 0.99 | Natural gas | Instant water heater | - |  | 30.5 | SEER | 321.2 | 59.5 | - | CFM @ 50 Pascals | 100.0, 100.0 | Conditioned space, Conditioned space | 0.0, 0.0 | Yes | 100 | 3.48 | ACH @ 50 Pascals | Exhaust Only | 98 | - | 967.98 | 279.8035 | 81.2629 | - | 3.3037 | 0.95496 | 8.1263 | - | 31.1966 | 31.1967 | 10.106 | 103.06 | 29.79 | 82.12 | 1010.81
Portland | OR | 97220 | Portland-Vancouver-Hillsboro, OR-WA | Multnomah | Portland Metro - 3 | 4C | Portland General Electric | NW Natural Gas | 30486 | 2015 | 2014 ORSC | No | No | No Solar | [5 empty] | 2016-01-19 | 38 | 68 | 110 | 37% | 4.2 | 6.3 | 9.3 | 810.21 | 67.52 | 1586 | 13525 | 2 | 3 | Townhouse, end unit |  | More than one type | 678.0, 230.0 | 30.0, 30.0 | Frame | 30 |  |  |  |  | - | 71.0, 27.0, 28.0 | 0.0, 0.0, 0.0 | 21 | Between conditioned space and ambient, Between conditioned space and garage, Between cond and another cond unit (adiabatic) | 1384.0, 246.0, 600.0 | 0.0, 0.0, 0.0 | 21.0, 21.0, 11.0 | 11 | 6.0, 30.0, 56.0, 25.299999, 30.0, 32.0 | 0.3, 0.3, 0.3, 0.3, 0.3, 0.3 | 0.3, 0.3, 0.3, 0.3, 0.3, 0.3 | 0.3 | 0.3 | - | 19 | 12.3 | 38 | - | Conditioned area | 2 | 13.5 | Electric | HSPF | Air-source heat pump | No | Garage or open crawl space |  | 0.99 | Natural gas | Instant water heater | - |  | 30.5 | SEER | 321.2 | 59.5 | - | CFM @ 50 Pascals | 100.0, 100.0 | Conditioned space, Conditioned space | 0.0, 0.0 | Yes | 100 | 3.74 | ACH @ 50 Pascals | Exhaust Only | 98 | - | 1015.0958 | 264.5555 | 81.2629 | - | 3.4645 | 0.90292 | 8.1263 | - | 31.1966 | 31.1967 | 10.106 | 108.08 | 28.17 | 82.12 | 1014.21
Portland | OR | 97220 | Portland-Vancouver-Hillsboro, OR-WA | Multnomah | Portland Metro - 3 | 4C | Portland General Electric | NW Natural Gas | 30519 | 2015 | 2014 ORSC | No | No | No Solar | [5 empty] | 2016-01-19 | 38 | 68 | 110 | 37% | 4.2 | 6.3 | 9.3 | 807.06 | 67.26 | 1586 | 13525 | 2 | 3 | Townhouse, end unit |  | More than one type | 678.0, 230.0 | 30.0, 30.0 | Frame | 30 |  |  |  |  | - | 71.0, 27.0, 28.0 | 0.0, 0.0, 0.0 | 21 | Between conditioned space and ambient, Between conditioned space and garage, Between cond and another cond unit (adiabatic) | 1384.0, 246.0, 600.0 | 0.0, 0.0, 0.0 | 21.0, 21.0, 11.0 | 11 | 6.0, 30.0, 56.0, 25.299999, 30.0, 32.0 | 0.3, 0.3, 0.3, 0.3, 0.3, 0.3 | 0.3, 0.3, 0.3, 0.3, 0.3, 0.3 | 0.3 | 0.3 | - | 19 | 12.3 | 38 | - | Conditioned area | 2 | 13.5 | Electric | HSPF | Air-source heat pump | No | Garage or open crawl space |  | 0.99 | Natural gas | Instant water heater | - |  | 30.5 | SEER | 321.2 | 59.5 | - | CFM @ 50 Pascals | 100.0, 100.0 | Conditioned space, Conditioned space | 0.0, 0.0 | Yes | 100 | 3.61 | ACH @ 50 Pascals | Exhaust Only | 98 | - | 970.3543 | 279.7537 | 81.2629 | - | 3.3118 | 0.95479 | 8.1263 | - | 31.1966 | 31.1967 | 10.106 | 103.32 | 29.79 | 82.12 | 1011.06
Happy Valley | OR | 97086 | Portland-Vancouver-Hillsboro, OR-WA | Clackamas | Portland Metro - 3 | 4C | Portland General Electric | NW Natural Gas | 30534 | 2015 | 2014 ORSC | No | No | No Solar | [5 empty] | 2016-01-19 | 38 | 67 | 110 | 37% | 4.1 | 6.3 | 9.3 | 803.1 | 66.92 | 1586 | 13525 | 2 | 3 | Townhouse, end unit |  | Enclosed crawl space | 678.0, 230.0 | 30.0, 30.0 | Frame | 30 |  |  |  |  | - | 71.0, 27.0, 28.0 | 0.0, 0.0, 0.0 | 21 | Between conditioned space and ambient, Between conditioned space and garage, Between cond and another cond unit (adiabatic) | 1384.0, 246.0, 600.0 | 0.0, 0.0, 0.0 | 21.0, 21.0, 11.0 | 21 | 6.0, 30.0, 56.0, 25.299999, 30.0, 32.0 | 0.3, 0.3, 0.3, 0.3, 0.3, 0.3 | 0.3, 0.3, 0.3, 0.3, 0.3, 0.3 | 0.3 | 0.3 | - | 19 | 12.3 | 38 | - | Conditioned area | 2 | 13.5 | Electric | HSPF | Air-source heat pump | No | Garage or open crawl space |  | 0.99 | Natural gas | Instant water heater | - |  | 30.5 | SEER | 321.2 | 59.5 | - | CFM @ 50 Pascals | 100.0, 100.0 | Conditioned space, Conditioned space | 0.0, 0.0 | Yes | 100 | 3.31 | ACH @ 50 Pascals | Exhaust Only | 98 | - | 942.7673 | 270.1268 | 81.2629 | - | 3.2176 | 0.92193 | 8.1263 | - | 31.1966 | 31.1967 | 10.106 | 100.38 | 28.76 | 82.12 | 1007.1
Portland | OR | 97229 | Portland-Vancouver-Hillsboro, OR-WA | Washington | Portland Metro - 3 | 4C | Portland General Electric | NW Natural Gas | 30477 | 2015 | 2014 ORSC | No | No | No Solar | [5 empty] | 2016-01-19 | 43 | 83 | 113 | 39% | 4.6 | 7.3 | 9.6 | 885.89 | 73.82 | 1757 | 15706 | 3 | 3 | Single-family detached |  | Enclosed crawl space | 80.0, 283.0, 394.0 | 30.0, 30.0, 30.0 | Frame | 30 |  |  |  |  | - | 160.0, 20.0 | 0.0, 0.0 | 21 | Between conditioned space and ambient, Between conditioned space and garage | 2320.0, 159.0 | 0.0, 0.0 | 21.0, 21.0 | 21 | 80.300003, 18.0, 12.0, 45.0, 24.0, 4.0, 32.0, 8.0 | 0.3, 0.3, 0.3, 0.3, 0.3, 0.3, 0.3, 0.3 | 0.32, 0.32, 0.32, 0.32, 0.32, 0.32, 0.32, 0.32 | 0.3 | 0.32 | - | 19 | 12.3 | 38 | - | Conditioned area | 2 | 13.5 | Electric | HSPF | Air-source heat pump | No | Garage or open crawl space |  | 0.99 | Natural gas | Instant water heater | - |  | 30.5 | SEER | 355.8 | 65.9 | - | CFM @ 50 Pascals | 100.0, 100.0 | Conditioned space, Conditioned space | 0.0, 0.0 | Yes | 100 | 1.78 | ACH @ 50 Pascals | Exhaust Only | 82 | - | 1281.8456 | 291.7374 | 81.2629 | - | 4.3749 | 0.99569 | 8.1263 | - | 31.1966 | 31.1967 | 10.106 | 136.48 | 31.06 | 82.12 | 1089.89
Portland | OR | 97229 | Portland-Vancouver-Hillsboro, OR-WA | Washington | Portland Metro - 3 | 4C | Portland General Electric | NW Natural Gas | 30325 | 2015 | 2014 ORSC | No | No | No Solar | [5 empty] | 2016-01-19 | 44 | 83 | 113 | 39% | 4.6 | 7.3 | 9.6 | 892.64 | 74.39 | 1757 | 15706 | 3 | 3 | Single-family detached |  | Enclosed crawl space | 80.0, 283.0, 394.0 | 30.0, 30.0, 30.0 | Frame | 30 |  |  |  |  | - | 160.0, 20.0 | 0.0, 0.0 | 21 | Between conditioned space and ambient, Between conditioned space and garage | 2320.0, 159.0 | 0.0, 0.0 | 21.0, 21.0 | - | 80.300003, 18.0, 12.0, 45.0, 24.0, 4.0, 32.0, 8.0 | 0.3, 0.3, 0.3, 0.3, 0.3, 0.3, 0.3, 0.3 | 0.3, 0.3, 0.3, 0.3, 0.3, 0.3, 0.3, 0.3 | 0.3 | 0.3 | - | 19 | 12.3 | - | - | Conditioned area | 2 | 13.5 | Electric | HSPF | Air-source heat pump | No | Garage or open crawl space |  | 0.99 | Natural gas | Instant water heater | - |  | 30.5 | SEER | 355.8 | 65.9 | - | CFM @ 50 Pascals | 100.0, 100.0 | Conditioned space, Conditioned space | 0.0, 0.0 | Yes | 100 | 2.81 | ACH @ 50 Pascals | Exhaust Only | 84 | - | 1375.2761 | 285.971 | 81.2629 | - | 4.6938 | 0.97601 | 8.1263 | - | 31.1966 | 31.1967 | 10.106 | 146.43 | 30.45 | 82.12 | 1096.64
Portland | OR | 97229 | Portland-Vancouver-Hillsboro, OR-WA | Washington | Portland Metro - 3 | 4C | Portland General Electric | NW Natural Gas | 30498 | 2015 | 2014 ORSC | No | No | No Solar | [5 empty] | 2016-01-19 | 48 | 90 | 118 | 37% | 5.2 | 8 | 10 | 998.06 | 83.17 | 2012 | 17504 | 3 | 4 | Single-family detached |  | Enclosed crawl space | 48.0, 314.0, 495.0 | 30.0, 30.0, 30.0 | Frame | 30 |  |  |  |  | - | 165.0, 24.0 | 0.0, 0.0 | 21 | Between conditioned space and ambient, Between conditioned space and garage | 2552.0, 191.0 | 0.0, 0.0 | 21.0, 21.0 | 21 | 98.0, 28.0, 97.199997, 64.5 | 0.3, 0.3, 0.3, 0.3 | 0.3, 0.3, 0.3, 0.3 | 0.3 | 0.3 | - | 19 | 12.3 | 38 | - | Conditioned area | 2 | 13.5 | Electric | HSPF | Air-source heat pump | No | Garage or open crawl space |  | 0.99 | Natural gas | Instant water heater | - |  | 30.5 | SEER | 407.43 | 75.45 | - | CFM @ 50 Pascals | 100.0, 100.0 | Conditioned space, Conditioned space | 0.0, 0.0 | Yes | 100 | 3.2 | ACH @ 50 Pascals | Exhaust Only | 79 | - | 1578.8406 | 358.6239 | 81.2629 | - | 5.3885 | 1.224 | 8.1263 | - | 31.1966 | 31.1967 | 10.106 | 168.1 | 38.18 | 82.12 | 1202.06
Wilsonville | OR | 97070 | Portland-Vancouver-Hillsboro, OR-WA | Clackamas | Portland Metro - 3 | 4C | Portland General Electric | NW Natural Gas | 30522 | 2015 | 2014 ORSC | No | No | No Solar | [5 empty] | 2016-01-19 | 49 | 60 | 92 | 19% | 5.3 | 6.3 | 8.2 | 1031.45 | 85.95 | 1583 | 13124 | 2 | 3 | Single-family detached |  | Enclosed crawl space | 10.0, 753.0, 132.0 | 30.0, 30.0, 59.0 | Frame | 30 |  |  |  |  | - | 97.0, 20.0 | 0.0, 0.0 | 21 | Between conditioned space and ambient, Between conditioned space and garage | 1939.0, 167.0 | 0.0, 0.0 | 23.0, 23.0 | 23 | 27.5, 41.0, 7.5, 30.799999, 8.0, 40.0, 16.0 | 0.3, 0.3, 0.3, 0.3, 0.3, 0.3, 0.3 | 0.3, 0.3, 0.3, 0.3, 0.3, 0.3, 0.3 | 0.3 | 0.3 | - | 30.0, 0.0 | 9.0, 30.0 | 49 | 38 | Conditioned area | 1 | 92.1 | Natural gas | AFUE | Fuel-fired air distribution heater | No | Conditioned area |  | 0.95 | Electric | Conventional | 50 |  | - | - | 320.6 | 59.4 | 40 | CFM @ 50 Pascals | 100.0, 95.0, 5.0 | Conditioned space, Conditioned space, Attic, exposed | 0.0, 0.0, 8.0 | Yes | 95 | 3.95 | ACH @ 50 Pascals | Exhaust Only | 94 | 165.8708 | 131.0333 | - | - | 2507.4182 | 17.0343 | - | 8.5577 | - | 10.6388 | - | 31.2631 | 181.22 | - | 267.54 | 1235.45
Molalla | OR | 97038 | Portland-Vancouver-Hillsboro, OR-WA | Clackamas | Portland Metro - 3 | 4C | Portland General Electric | NW Natural Gas | 30279 | 2015 | 2014 ORSC | No | No | No Solar | [5 empty] | 2016-01-19 | 53 | 105 | 131 | 39% | 5.8 | 9.3 | 11.3 | 1117.31 | 93.11 | 2677 | 22865 | 2 | 4 | Single-family detached |  | Enclosed crawl space | 1181.0, 430.0 | 30.0, 30.0 | Frame | 30 |  |  |  |  | - | 123.0, 37.0 | 0.0, 0.0 | 21 | Between conditioned space and ambient, Between conditioned space and garage | 2451.0, 331.0 | 0.0, 0.0 | 23.0, 23.0 | 23 | 50.0, 111.699997, 55.0, 102.0, 40.0, 24.0 | 0.3, 0.3, 0.3, 0.3, 0.3, 0.3 | 0.3, 0.3, 0.3, 0.3, 0.3, 0.3 | 0.3 | 0.3 | - | 30.0, 0.0 | 9.0, 30.0 | 49 | 38 | Conditioned area | 2 | 13.5 | Electric | HSPF | Air-source heat pump | No | Garage or open crawl space |  | 0.99 | Natural gas | Instant water heater | - |  | 30.5 | SEER | 542.093 | 100.387 | - | CFM @ 50 Pascals | 100.0, 100.0 | Conditioned space, Conditioned space | 0.0, 0.0 | No | 100 | 2.03 | ACH @ 50 Pascals | Exhaust Only | 84 | - | 1781.0405 | 425.317 | 81.2629 | - | 6.0786 | 1.4516 | 8.1263 | - | 31.2048 | 31.1967 | 10.106 | 189.68 | 45.28 | 82.12 | 1321.31
West Linn | OR | 97068 | Portland-Vancouver-Hillsboro, OR-WA | Clackamas | Portland Metro - 3 | 4C | Portland General Electric | NW Natural Gas | 29864 | 2015 | 2014 ORSC | No | No | No Solar | [5 empty] | 2016-01-19 | 54 | 107 | 126 | 38% | 6.2 | 10.1 | 10.8 | 1208.5 | 100.71 | 2412 | 22844 | 2 | 3 | Single-family detached |  | Enclosed crawl space | 1182.0, 615.0 | 38.0, 38.0 | Frame | 38 |  |  |  |  | - | 58.0, 30.0 | 0.0, 0.0 | 26.7 | Between conditioned space and ambient, Between conditioned space and garage | 2462.0, 240.0, 38.0 | 0.0, 0.0, 0.0 | 26.700001, 26.700001, 26.700001 | 26.7 | 113.099998, 221.600006, 76.5, 27.5 | 0.3, 0.3, 0.3, 0.3 | 0.3, 0.3, 0.3, 0.3 | 0.3 | 0.3 | 439 | 38.0, 0.0 | 11.0, 42.0 | 49 | - | Conditioned area | 1 | 4 | Electric | COP | ARI 330/Closed Loop Ground-source heat pump | Yes | Garage or open crawl space |  | 0.92 | Electric | Conventional | 85 |  | - | - | 488.4 | 90.5 | 40 | CFM @ 50 Pascals | 100.0, 100.0 | Conditioned space, Conditioned space | 0.0, 0.0 | Yes | 100 | 2.7 | ACH @ 50 Pascals | Exhaust Only | 100 | - | 1870.8397 | 464.914 | - | 2683.2615 | 6.3851 | 1.5867 | 9.1579 | - | 31.3219 | 31.1967 | 31.3189 | 199.99 | 49.5 | 286.82 | 1328.5
Molalla | OR | 97038 | Portland-Vancouver-Hillsboro, OR-WA | Clackamas | Portland Metro - 3 | 4C | Portland General Electric | NW Natural Gas | 30278 | 2015 | 2014 ORSC | No | No | No Solar | [5 empty] | 2016-01-19 | 54 | 101 | 126 | 37% | 5.8 | 8.9 | 10.9 | 1116.91 | 93.08 | 2443 | 20816 | 2 | 3 | Single-family detached |  | Enclosed crawl space | 1028.0, 613.0 | 30.0, 30.0 | Frame | 30 |  |  |  |  | - | 65.0, 56.0, 21.0 | 0.0, 0.0, 0.0 | 21 | Between conditioned space and ambient, Between conditioned space and garage, Between conditioned space and attic | 2170.0, 506.0 | 0.0, 0.0 | 23.0, 23.0 | 23 | 37.5, 58.5, 53.5, 57.299999, 40.5, 88.0, 15.3 | 0.3, 0.3, 0.3, 0.3, 0.3, 0.3, 0.3 | 0.3, 0.3, 0.3, 0.3, 0.3, 0.3, 0.3 | 0.3 | 0.3 | - | 30 | 9 | 49 | - | Conditioned area | 2 | 13.5 | Electric | HSPF | Air-source heat pump | No | Garage or open crawl space |  | 0.99 | Natural gas | Instant water heater | - |  | 30.5 | SEER | 508.5 | 94.2 | - | CFM @ 50 Pascals | 100.0, 100.0 | Conditioned space, Conditioned space | 0.0, 0.0 | Yes | 100 | 3.56 | ACH @ 50 Pascals | Exhaust Only | 50 | - | 1894.9928 | 391.7014 | 81.2629 | - | 6.4676 | 1.3369 | 8.1263 | - | 31.2121 | 31.1967 | 10.106 | 201.87 | 41.71 | 82.12 | 1320.91
Portland | OR | 97215 | Portland-Vancouver-Hillsboro, OR-WA | Multnomah | Portland Metro - 3 | 4C | Pacific Power | NW Natural Gas | 30308 | 2015 | 2014 ORSC | No | No | No Solar | [5 empty] | 2016-01-19 | 55 | 80 | 115 | 31% | 8.8 | 11.1 | 15.3 | 984.33 | 82.03 | 2310 | 19125 | 3 | 4 | Single-family detached |  | More than one type | 216.0, 366.0 | 30.0, 59.0 | Frame | 15 |  |  |  |  | - | 186.0, 26.0 | 0.0, 0.0 | 21 | Between conditioned space and ambient, Between conditioned space and garage | 2140.0, 207.0 | 0.0, 0.0 | 23.0, 23.0 | 23 | 96.199997, 96.0, 57.0, 56.0 | 0.3, 0.3, 0.3, 0.3 | 0.3, 0.3, 0.3, 0.3 | 0.3 | 0.3 | - | 30 | 9 | 49 | - | Conditioned area | 1 | 95.5 | Natural gas | AFUE | Fuel-fired air distribution heater | No | Garage or open crawl space |  | 0.82 | Natural gas | Instant water heater | - |  | - | - | 467.8 | 86.6 | 40 | CFM @ 50 Pascals | 100.0, 95.0, 5.0 | Conditioned space, Conditioned space, Attic, exposed | 0.0, 0.0, 8.0 | Yes | 95 | 2.12 | ACH @ 50 Pascals | Air Cycler | 100 | 193.6162 | 159.0085 | - | 98.1101 | - | 19.9043 | - | 9.811 | - | 10.5971 | - | 10.106 | 210.93 | - | 99.15 | 1182.33
Portland | OR | 97229 | Portland-Vancouver-Hillsboro, OR-WA | Washington | Portland Metro - 3 | 4C | Portland General Electric | NW Natural Gas | 28954 | 2015 | 2014 ORSC | No | No | No Solar | [5 empty] | 2016-01-19 | 56 | 72 | 101 | 21% | 5.5 | 6.5 | 8.9 | 1055.42 | 87.95 | 1843 | 16771 | 1 | 4 | Single-family detached |  | Enclosed crawl space | 1843 | 38 | Frame | 38 |  |  |  |  | - | - | - | - | - | 1495.0, 431.0 | 0.0, 0.0 | 23.0, 23.0 | 23 | 56.0, 17.5, 240.0 | 0.3, 0.3, 0.3 | 0.3, 0.3, 0.3 | 0.3 | 0.3 | - | 30 | 9 | 49 | - | Garage or open crawl space | 1 | 95 | Natural gas | AFUE | Fuel-fired air distribution heater | No | Garage or open crawl space |  | 0.92 | Natural gas | Instant water heater | - |  | - | - | 497.6 | 92.2 | 81 | CFM @ 50 Pascals | 10.0, 10.0, 45.0, 45.0, 90.0 | Garage, Garage, Enclosed crawl space, Attic, exposed, Attic, exposed | 8.0, 8.0, 8.0, 8.0, 8.0 | No | 0 | 3.81 | ACH @ 50 Pascals | Air Cycler | 50 | 211.408 | 244.7214 | - | 87.446 | - | 21.976 | - | 8.7446 | - | 10.8869 | - | 10.106 | 239.25 | - | 88.37 | 1259.42
Portland | OR | 97239 | Portland-Vancouver-Hillsboro, OR-WA | Clackamas | Portland Metro - 3 | 4C | Portland General Electric | NW Natural Gas | 30537 | 2015 | 2014 ORSC | No | No | No Solar | [5 empty] | 2016-01-19 | 57 | 83 | 117 | 31% | 5.6 | 7.5 | 10.3 | 1076.01 | 89.67 | 2374 | 20179 | 3 | 4 | Single-family detached |  | More than one type | 451.0, 140.0, 415.0 | 30.0, 30.0, 30.0 | Slab | 15 |  |  |  |  | - | 149.0, 14.0, 38.0 | 0.0, 0.0, 0.0 | 21 | Between conditioned space and ambient, Between conditioned space and garage, Between conditioned space and uncond bsmnt | 2447.0, 115.0, 300.0 | 0.0, 0.0, 0.0 | 23.0, 23.0, 23.0 | 23 | 66.0, 81.5, 74.0, 22.5, 23.0, 50.0, 36.0 | 0.3, 0.3, 0.3, 0.3, 0.3, 0.3, 0.3 | 0.3, 0.3, 0.3, 0.3, 0.3, 0.3, 0.3 | 0.3 | 0.3 | - | 30 | 9 | 49 | - | Conditioned area | 1 | 95.5 | Natural gas | AFUE | Fuel-fired air distribution heater | No | Garage or open crawl space |  | 0.85 | Natural gas | Instant water heater | - |  | - | - | 480.7 | 89 | 40 | CFM @ 50 Pascals | 100.0, 95.0, 5.0 | Conditioned space, Conditioned space, Attic, exposed | 0.0, 0.0, 8.0 | Yes | 95 | 2.48 | ACH @ 50 Pascals | Air Cycler | 99 | 209.362 | 168.6603 | - | 94.6474 | - | 21.5118 | - | 9.4647 | - | 10.6494 | - | 10.106 | 229.09 | - | 95.65 | 1280.01
Happy Valley | OR | 97015 | Portland-Vancouver-Hillsboro, OR-WA | Clackamas | Portland Metro - 3 | 4C | Portland General Electric | NW Natural Gas | 30525 | 2015 | 2014 ORSC | No | No | No Solar | [5 empty] | 2016-01-19 | 61 | 68 | 97 | 10% | 5.5 | 6.1 | 8.6 | 1037.17 | 86.43 | 1737 | 14720 | 2 | 3 | Single-family detached |  | Enclosed crawl space | 47.0, 650.0, 390.0 | 30.0, 30.0, 30.0 | Frame | 30 |  |  |  |  | - | 87.0, 20.0 | 0.0, 0.0 | 21 | Between conditioned space and ambient, Between conditioned space and garage | 2007.0, 182.0 | 0.0, 0.0 | 21.0, 21.0 | - | 48.0, 41.0, 30.0, 24.0, 40.0, 25.0 | 0.3, 0.3, 0.3, 0.3, 0.3, 0.3 | 0.3, 0.3, 0.3, 0.3, 0.3, 0.3 | 0.3 | 0.3 | - | 19 | 12.3 | - | - | Attic | 1 | 92.1 | Natural gas | AFUE | Fuel-fired air distribution heater | No | Garage or open crawl space |  | 0.55 | Natural gas | Conventional | 50 |  | - | - | 351.7 | 65.1 | 51 | CFM @ 50 Pascals | 50.0, 100.0, 50.0 | Attic, exposed, Attic, exposed, Conditioned space | 8.0, 8.0, 0.0 | No | 50 | 3.16 | ACH @ 50 Pascals | Air Cycler | 83 | 199.6477 | 175.108 | - | 177.4738 | - | 20.5624 | - | 17.7474 | - | 10.6981 | - | 10.106 | 219.98 | - | 179.36 | 1241.17
Hillsboro | OR | 97123 | Portland-Vancouver-Hillsboro, OR-WA | Washington | Portland Metro - 3 | 4C | Portland General Electric | NW Natural Gas | 30533 | 2015 | 2014 ORSC | No | No | No Solar | [5 empty] | 2016-01-19 | 62 | 82 | 117 | 25% | 6.5 | 8 | 10.3 | 1255.67 | 104.64 | 2375 | 20335 | 2 | 3 | Single-family detached |  | Enclosed crawl space | 1097.0, 396.0 | 30.0, 59.0 | Frame | 30 |  |  |  |  | - | 122.0, 39.0 | 0.0, 0.0 | 21 | Between conditioned space and ambient, Between conditioned space and garage | 2346.0, 359.0 | 0.0, 0.0 | 23.0, 23.0 | 23 | 12.0, 12.0, 76.0, 48.0, 24.0, 24.0, 128.0, 96.0 | 0.3, 0.3, 0.3, 0.3, 0.3, 0.3, 0.3, 0.3 | 0.3, 0.3, 0.3, 0.3, 0.3, 0.3, 0.3, 0.3 | 0.3 | 0.3 | - | 30 | 9 | 49 | - | Conditioned area | 1 | 95 | Natural gas | AFUE | Fuel-fired air distribution heater | No | Conditioned area |  | 0.95 | Electric | Conventional | 50 |  | - | - | 480.9 | 89.1 | 40 | CFM @ 50 Pascals | 100.0, 95.0, 5.0 | Conditioned space, Conditioned space, Attic, exposed | 0.0, 0.0, 8.0 | Yes | 95 | 2.68 | ACH @ 50 Pascals | Air Cycler | 92 | 249.2783 | 183.643 | - | - | 2507.4517 | 25.5546 | - | 8.5579 | - | 10.6023 | - | 31.2631 | 270.94 | - | 267.55 | 1459.67
Eugene | OR | 97404 | Eugene-Springfield, OR | Lane | Southern Willamette - 5 | 4C | Eugene Water & Electric Board | NW Natural Gas | 30542 | 2015 | 2014 ORSC | No | No | No Solar | [5 empty] | 2016-01-19 | 63 | 75 | 106 | 16% | 2.8 | 3.3 | 4.9 | 907.51 | 75.63 | 2009 | 18081 | 1 | 3 | Single-family detached |  | Enclosed crawl space | 2009 | 30 | Frame | 30 |  |  |  |  | - | - | - | - | - | 1535.0, 347.0 | 0.0, 0.0 | 23.0, 23.0 | 23 | 121.099998, 38.0, 66.0, 27.5 | 0.29, 0.29, 0.29, 0.29 | 0.3, 0.3, 0.3, 0.3 | 0.29 | 0.3 | 252.6 | 35 | 9 | 49 | - | Conditioned area | 1 | 95 | Natural gas | AFUE | Fuel-fired air distribution heater | No | Garage or open crawl space |  | 0.62 | Natural gas | Conventional | 50 |  | 13 | SEER | 542.4 | 301.4 | 114 | CFM @ 50 Pascals | 95.0, 95.0, 5.0, 5.0 | Enclosed crawl space, Enclosed crawl space, Conditioned space, Conditioned space | 8.0, 8.0, 8.0, 8.0 | No | 5 | 2.74 | ACH @ 50 Pascals | Exhaust Only | 100 | 223.5726 | 242.7986 | 659.5417 | 150.3058 | - | 23.1859 | 2.251 | 15.0306 | - | 10.5633 | 21.1682 | 10.106 | 244.92 | 47.65 | 151.9 | 1093.51
Portland | OR | 97212 | Portland-Vancouver-Hillsboro, OR-WA | Clackamas | Portland Metro - 3 | 4C | Portland General Electric | NW Natural Gas | 28952 | 2015 | 2014 ORSC | No | No | No Solar | [5 empty] | 2016-01-19 | 64 | 77 | 98 | 16% | 5.7 | 6.6 | 8.7 | 1065.23 | 88.77 | 1760 | 15043 | 2 | 3 | Single-family detached |  | Enclosed crawl space | 32.0, 787.0, 212.0 | 30.0, 30.0, 59.0 | Frame | 30 |  |  |  |  | - | 137.0, 24.0 | 0.0, 0.0 | 21 | Between conditioned space and ambient, Between conditioned space and garage | 2672.0, 218.0 | 0.0, 0.0 | 21.0, 21.0 | 21 | 65.5, 25.0, 86.300003, 30.0, 54.0, 24.0, 78.0 | 0.3, 0.3, 0.3, 0.3, 0.3, 0.3, 0.3 | 0.3, 0.3, 0.3, 0.3, 0.3, 0.3, 0.3 | 0.3 | 0.3 | - | 30 | 9 | 49 | - | Garage or open crawl space | 1 | 95 | Natural gas | AFUE | Fuel-fired air distribution heater | No | Garage or open crawl space |  | 0.67 | Natural gas | Conventional | 50 |  | - | - | 356.4 | 66 | 76 | CFM @ 50 Pascals | 10.0, 10.0, 45.0, 45.0, 80.0, 10.0 | Garage, Garage, Enclosed crawl space, Attic, exposed, Attic, exposed, Conditioned space | 8.0, 8.0, 8.0, 8.0, 8.0, 0.0 | No | 10 | 3.72 | ACH @ 50 Pascals | Air Cycler | 97 | 277.3282 | 242.4247 | - | 135.1376 | - | 28.5602 | - | 13.5138 | - | 10.6961 | - | 10.106 | 305.48 | - | 136.57 | 1269.23
Portland | OR | 97211 | Portland-Vancouver-Hillsboro, OR-WA | Multnomah | Portland Metro - 3 | 4C | Pacific Power | NW Natural Gas | 12193 | 2015 | 2014 ORSC | No | No | No Solar | [5 empty] | 2016-01-19 | 64 | 80 | 121 | 20% | 11.9 | 13.4 | 16.1 | 1251.99 | 104.33 | 2500 | 21430 | 2 | 4 | Single-family detached |  | Enclosed crawl space | 140.0, 1180.0 | 30.0, 30.0 | Frame | 30 |  |  |  |  | - | 144 | - | 21 | Between conditioned space and ambient | 2509 | - | 21 | - | 78.699997, 40.0, 75.0, 32.5, 53.0, 20.0, 61.5, 33.5 | 0.3, 0.3, 0.3, 0.3, 0.3, 0.3, 0.3, 0.3 | 0.3, 0.3, 0.3, 0.3, 0.3, 0.3, 0.3, 0.3 | 0.3 | 0.3 | - | 30 | 9 | - | - | Conditioned area | 1 | 95.5 | Natural gas | AFUE | Fuel-fired air distribution heater | No | Conditioned area |  | 0.91 | Electric | Conventional | 50 |  | - | - | 506.3 | 93.8 | 40 | CFM @ 50 Pascals | 100.0, 95.0, 5.0 | Conditioned space, Conditioned space, Attic, exposed | 0.0, 0.0, 8.0 | Yes | 95 | 3.61 | ACH @ 50 Pascals | Air Cycler | 75 | 241.3502 | 186.687 | - | - | 2654.1265 | 24.7722 | - | 9.0585 | - | 10.5681 | - | 28.9484 | 261.79 | - | 262.23 | 1449.99
Canby | OR | 97013 | Portland-Vancouver-Hillsboro, OR-WA | Clackamas | Portland Metro - 3 | 4C | Portland General Electric | NW Natural Gas | 30298 | 2015 | 2014 ORSC | No | No | No Solar | [5 empty] | 2016-01-19 | 65 | 86 | 120 | 24% | 6.4 | 7.6 | 10.5 | 1218.28 | 101.52 | 2475 | 21100 | 2 | 4 | Single-family detached |  | Enclosed crawl space | 1052.0, 586.0 | 30.0, 59.0 | Frame | 30 |  |  |  |  | - | 102.0, 44.0 | 0.0, 0.0 | 21 | Between conditioned space and ambient, Between conditioned space and garage | 2307.0, 399.0 | 0.0, 0.0 | 23.0, 23.0 | 23 | 38.900002, 70.5, 81.0, 12.0, 47.799999, 25.0, 79.0, 12.0 | 0.3, 0.3, 0.3, 0.3, 0.3, 0.3, 0.3, 0.3 | 0.3, 0.3, 0.3, 0.3, 0.3, 0.3, 0.3, 0.3 | 0.3 | 0.3 | - | 30.0, 0.0 | 9.0, 30.0 | 49 | 38 | Garage or open crawl space | 1 | 95.5 | Natural gas | AFUE | Fuel-fired air distribution heater | No | Garage or open crawl space |  | 0.99 | Natural gas | Instant water heater | - |  | - | - | 501.2 | 92.8 | 121 | CFM @ 50 Pascals | 5.0, 5.0, 45.0, 45.0, 90.0, 5.0, 5.0 | Garage, Garage, Enclosed crawl space, Attic, exposed, Attic, exposed, Conditioned space, Conditioned space | 8.0, 8.0, 8.0, 8.0, 8.0, 0.0, 0.0 | No | 5 | 3.32 | ACH @ 50 Pascals | Air Cycler | 50 | 270.3828 | 291.1251 | - | 81.2629 | - | 28.0319 | - | 8.1263 | - | 10.8328 | - | 10.106 | 303.66 | - | 82.12 | 1422.28
Wilsonville | OR | 97070 | Portland-Vancouver-Hillsboro, OR-WA | Clackamas | Portland Metro - 3 | 4C | Portland General Electric | NW Natural Gas | 30305 | 2015 | 2014 ORSC | No | No | No Solar | [5 empty] | 2016-01-19 | 65 | 79 | 111 | 16% | 6 | 6.9 | 9.8 | 1132.75 | 94.4 | 2180 | 19838 | 1 | 3 | Single-family detached |  | Enclosed crawl space | 2180 | 30 | Frame | 30 |  |  |  |  | - | - | - | - | - | 1673.0, 428.0 | 0.0, 0.0 | 23.0, 23.0 | 23 | 42.700001, 30.0, 180.0, 74.5 | 0.3, 0.3, 0.3, 0.3 | 0.3, 0.3, 0.3, 0.3 | 0.3 | 0.3 | - | 30 | 9 | 49 | - | Garage or open crawl space | 1 | 95.5 | Natural gas | AFUE | Fuel-fired air distribution heater | No | Garage or open crawl space |  | 0.62 | Natural gas | Conventional | 50 |  | - | - | 588.6 | 109 | 99 | CFM @ 50 Pascals | 5.0, 5.0, 95.0, 95.0 | Garage, Garage, Enclosed crawl space, Attic, exposed | 8.0, 8.0, 8.0, 8.0 | No | 94 | 2.83 | ACH @ 50 Pascals | Air Cycler | 86 | 251.1812 | 272.2307 | - | 150.3058 | - | 26.0472 | - | 15.0306 | - | 10.8376 | - | 10.106 | 282.29 | - | 151.9 | 1336.75
Canby | OR | 97013 | Portland-Vancouver-Hillsboro, OR-WA | Clackamas | Portland Metro - 3 | 4C | - | NW Natural Gas | 30296 | 2015 | 2014 ORSC | No | No | No Solar | [5 empty] | 2016-01-19 | 67 | 78 | 113 | 13% | 3 | 3.6 | 5.2 | 829.8 | 69.15 | 2257 | 20539 | 1 | 3 | Single-family detached |  | Enclosed crawl space | 2257 | 30 | Frame | 30 |  |  |  |  | - | - | - | - | - | 1582.0, 481.0 | 0.0, 0.0 | 21.0, 21.0 | 21 | 55.0, 35.0, 145.0 | 0.3, 0.3, 0.3 | 0.3, 0.3, 0.3 | 0.3 | 0.3 | - | 19 | 12.3 | 38 | - | Attic | 1 | 95.5 | Natural gas | AFUE | Fuel-fired air distribution heater | No | Garage or open crawl space |  | 0.62 | Natural gas | Conventional | 50 |  | - | - | 609.4 | 112.8 | 125 | CFM @ 50 Pascals | 100.0, 100.0 | Attic, exposed, Attic, exposed | 8.0, 8.0 | No | 0 | 3.1 | ACH @ 50 Pascals | Exhaust Only | 71 | 261.9876 | 290.9037 | - | 150.3058 | - | 27.1916 | - | 15.0306 | - | 10.3269 | - | 10.106 | 280.81 | - | 151.9 | 1063.56
Portland | OR | 97229 | Portland-Vancouver-Hillsboro, OR-WA | Multnomah | Portland Metro - 3 | 4C | Portland General Electric | NW Natural Gas | 30521 | 2015 | 2014 ORSC | No | No | No Solar | [5 empty] | 2016-01-19 | 67 | 89 | 131 | 25% | 7.1 | 8.8 | 11.4 | 1380.79 | 115.07 | 2816 | 24024 | 2 | 4 | Single-family detached |  | Enclosed crawl space | 62.0, 1214.0, 371.0 | 30.0, 30.0, 59.0 | Frame | 30 |  |  |  |  | - | 129.0, 36.0 | 0.0, 0.0 | 21 | Between conditioned space and ambient, Between conditioned space and garage | 2488.0, 320.0 | 0.0, 0.0 | 23.0, 23.0 | 23 | 33.0, 30.0, 140.0, 66.300003, 51.299999, 25.0, 62.5, 62.0 | 0.3, 0.3, 0.3, 0.3, 0.3, 0.3, 0.3, 0.3 | 0.3, 0.3, 0.3, 0.3, 0.3, 0.3, 0.3, 0.3 | 0.3 | 0.3 | - | 30 | 9 | 49 | - | Conditioned area | 1 | 95.5 | Natural gas | AFUE | Fuel-fired air distribution heater | No | Conditioned area |  | 0.93 | Electric | Conventional | 50 |  | - | - | 570.2 | 105.6 | 40 | CFM @ 50 Pascals | 100.0, 95.0, 5.0 | Conditioned space, Conditioned space, Attic, exposed | 0.0, 0.0, 8.0 | Yes | 95 | 2.61 | ACH @ 50 Pascals | Air Cycler | 85 | 258.8751 | 198.5786 | - | - | 2579.2183 | 26.5653 | - | 8.8028 | - | 10.6231 | - | 31.2631 | 282.21 | - | 275.2 | 1584.79
Canby | OR | 97013 | Portland-Vancouver-Hillsboro, OR-WA | Clackamas | Portland Metro - 3 | 4C | - | NW Natural Gas | 30253 | 2015 | 2014 ORSC | No | No | No Solar | [5 empty] | 2016-01-19 | 68 | 79 | 113 | 13% | 3 | 3.6 | 5.2 | 850.87 | 70.91 | 2257 | 20539 | 1 | 3 | Single-family detached |  | Enclosed crawl space | 2257 | 30 | Frame | 30 |  |  |  |  | - | - | - | - | - | 1582.0, 481.0 | 0.0, 0.0 | 21.0, 21.0 | 21 | 55.0, 35.0, 145.0 | 0.3, 0.3, 0.3 | 0.3, 0.3, 0.3 | 0.3 | 0.3 | - | 19 | 12.3 | 38 | - | Attic | 1 | 95 | Natural gas | AFUE | Fuel-fired air distribution heater | Yes | Garage or open crawl space |  | 0.62 | Natural gas | Conventional | 50 |  | - | - | 609.4 | 112.8 | 129 | CFM @ 50 Pascals | 100.0, 100.0 | Attic, exposed, Attic, exposed | 8.0, 8.0 | No | 0 | 3.18 | ACH @ 50 Pascals | Exhaust Only | 63 | 262.9421 | 525.53 | - | 150.3058 | - | 28.0878 | - | 15.0306 | - | 10.5085 | - | 10.106 | 295.16 | - | 151.9 | 1084.63
Canby | OR | 97013 | Portland-Vancouver-Hillsboro, OR-WA | Clackamas | Portland Metro - 3 | 4C | - | NW Natural Gas | 30333 | 2015 | 2014 ORSC | No | No | No Solar | [5 empty] | 2016-01-19 | 69 | 79 | 113 | 12% | 3.1 | 3.6 | 5.2 | 847.34 | 70.61 | 2257 | 20539 | 1 | 3 | Single-family detached |  | Enclosed crawl space | 2257 | 30 | Frame | 30 |  |  |  |  | - | - | - | - | - | 1582.0, 481.0 | 0.0, 0.0 | 21.0, 21.0 | 23 | 55.0, 35.0, 145.0 | 0.3, 0.3, 0.3 | 0.3, 0.3, 0.3 | 0.3 | 0.3 | - | 19 | 12.3 | 49 | - | Attic | 1 | 92 | Natural gas | AFUE | Fuel-fired air distribution heater | No | Garage or open crawl space |  | 0.62 | Natural gas | Conventional | 50 |  | - | - | 609.4 | 112.8 | 88 | CFM @ 50 Pascals | 100.0, 100.0 | Attic, exposed, Attic, exposed | 8.0, 8.0 | No | 0 | 3.32 | ACH @ 50 Pascals | Exhaust Only | 62 | 273.0237 | 270.946 | - | 150.3058 | - | 28.2271 | - | 15.0306 | - | 10.302 | - | 10.106 | 290.8 | - | 151.9 | 1081.1
Portland | OR | 97201 | Portland-Vancouver-Hillsboro, OR-WA | Washington | Portland Metro - 3 | 4C | Portland General Electric | NW Natural Gas | 30523 | 2015 | 2014 ORSC | No | No | No Solar | [5 empty] | 2016-01-19 | 69 | 81 | 117 | 14% | 6.5 | 7.3 | 10.3 | 1225.44 | 102.12 | 2373 | 20161 | 2 | 5 | Single-family detached |  | Enclosed crawl space | 110.0, 940.0, 383.0 | 30.0, 30.0, 30.0 | Frame | 30 |  |  |  |  | - | 115.0, 39.0 | 0.0, 0.0 | 21 | Between conditioned space and ambient, Between conditioned space and garage | 2311.0, 356.0 | 0.0, 0.0 | 21.0, 21.0 | 21 | 12.0, 15.0, 91.0, 67.0, 20.0, 36.0, 20.0 | 0.3, 0.3, 0.3, 0.3, 0.3, 0.3, 0.3 | 0.3, 0.3, 0.3, 0.3, 0.3, 0.3, 0.3 | 0.3 | 0.3 | - | 19 | 12.3 | 38 | - | Attic | 1 | 92.1 | Natural gas | AFUE | Fuel-fired air distribution heater | No | Garage or open crawl space |  | 0.57 | Natural gas | Conventional | 50 |  | - | - | 480.5 | 89 | 54 | CFM @ 50 Pascals | 50.0, 100.0, 50.0 | Attic, exposed, Attic, exposed, Conditioned space | 8.0, 8.0, 0.0 | No | 50 | 2.91 | ACH @ 50 Pascals | Air Cycler | 80 | 233.2697 | 216.2774 | - | 168.3795 | - | 24.0651 | - | 16.8379 | - | 10.7321 | - | 10.106 | 258.27 | - | 170.16 | 1429.44
Seaside | OR | 97138 | - | Clatsop | North Coast - 1 | 4C | Pacific Power | NW Natural Gas | 30476 | 2015 | 2014 ORSC | No | Yes | No Solar | [5 empty] | 2016-01-19 | 71 | 119 | 162 | 40% | 11.6 | 15.7 | 21.1 | 1284.9 | 107.07 | 3806 | 36486 | 2 | 5 | Single-family detached |  | Enclosed crawl space | 6.0, 1851.0, 483.0 | 40.0, 40.0, 40.0 | Frame | 40 |  |  |  |  | - | 107.0, 42.0, 27.0 | 0.0, 0.0, 0.0 | 21 | Between conditioned space and ambient, Between conditioned space and garage, Between conditioned space and attic | 2996.0, 520.0, 263.0 | 0.0, 0.0, 0.0 | 23.0, 23.0, 23.0 | - | 45.0, 33.299999, 175.5, 89.5, 76.0, 100.0, 70.0 | 0.28, 0.28, 0.28, 0.28, 0.28, 0.28, 0.28 | 0.24, 0.24, 0.24, 0.24, 0.24, 0.24, 0.24 | 0.28 | 0.24 | - | 56 | 11 | - | - | Conditioned area | 1 | 96 | Natural gas | AFUE | Fuel-fired air distribution heater | Yes | Garage or open crawl space |  | 0.97 | Natural gas | Instant water heater | - |  | - | - | 770.715 | 142.725 | 40 | CFM @ 50 Pascals | 100.0, 95.0, 5.0 | Conditioned space, Conditioned space, Attic, exposed | 0.0, 0.0, 8.0 | Yes | 100 | 1.65 | ACH @ 50 Pascals | Balanced | 100 | 291.9009 | 83.365 | - | 82.9384 | - | 29.4746 | - | 8.2938 | - | 10.266 | - | 10.106 | 302.59 | - | 83.82 | 1482.9
Hillsboro | OR | 97123 | Portland-Vancouver-Hillsboro, OR-WA | Washington | Portland Metro - 3 | 4C | Portland General Electric | NW Natural Gas | 30302 | 2015 | 2014 ORSC | No | No | No Solar | [5 empty] | 2016-01-19 | 72 | 91 | 122 | 20% | 6.6 | 7.9 | 10.7 | 1248.34 | 104.03 | 2546 | 23169 | 2 | 3 | Single-family detached |  | More than one type | 710.0, 128.0, 745.0 | 30.0, 30.0, 59.0 | Frame | 30 |  |  |  |  | - | 41.0, 24.0, 23.0 | 0.0, 0.0, 0.0 | 21 | Between conditioned space and ambient, Between conditioned space and garage, Between conditioned space and enclosed crawl | 2328.0, 193.0, 185.0 | 0.0, 0.0, 0.0 | 23.0, 23.0, 23.0 | 23 | 112.699997, 116.0 | 0.3, 0.3 | 0.3, 0.3 | 0.3 | 0.3 | - | 30.0, 0.0 | 9.0, 30.0 | 49 | 38 | Garage or open crawl space | 1 | 95 | Natural gas | AFUE | Fuel-fired air distribution heater | No | Garage or open crawl space |  | 0.82 | Natural gas | Instant water heater | - |  | - | - | 515.6 | 95.5 | 142 | CFM @ 50 Pascals | 45.0, 15.0, 10.0, 5.0, 45.0, 80.0 | Conditioned space, Conditioned space, Garage, Garage, Attic, exposed, Attic, exposed | 0.0, 0.0, 8.0, 8.0, 8.0, 8.0 | No | 45 | 3.36 | ACH @ 50 Pascals | Air Cycler | 92 | 347.8921 | 533.6493 | - | 98.1101 | - | 36.6105 | - | 9.811 | - | 11.1348 | - | 10.106 | 407.65 | - | 99.15 | 1452.34
Creswell | OR | 97426 | Eugene-Springfield, OR | Lane | Southern Willamette - 5 | 4C | Lane Electric Co-Op | NW Natural Gas | 30332 | 2015 | 2014 ORSC | No | No | No Solar | [5 empty] | 2016-01-19 | 72 | 82 | 114 | 12% | 3.2 | 3.8 | 5.3 | 1033.23 | 86.1 | 2274 | 22740 | 1 | 3 | Single-family detached |  | Enclosed crawl space | 2274 | 30 | Frame | 30 |  |  |  |  | - | - | - | - | - | 1783.0, 339.0 | 0.0, 0.0 | 21.0, 21.0 | 23 | 63.5, 20.0, 223.5, 51.0 | 0.3, 0.3, 0.3, 0.3 | 0.3, 0.3, 0.3, 0.3 | 0.3 | 0.3 | - | 30.0, 0.0 | 9.0, 32.0 | 49 | 30 | Garage or open crawl space | 1 | 92 | Natural gas | AFUE | Fuel-fired air distribution heater | No | Garage or open crawl space |  | 0.62 | Natural gas | Conventional | 50 |  | - | - | 614 | 113.7 | 115 | CFM @ 50 Pascals | 5.0, 5.0, 95.0, 95.0 | Garage, Garage, Enclosed crawl space, Attic, exposed | 8.0, 8.0, 8.0, 8.0 | No | 0 | 3.66 | ACH @ 50 Pascals | Exhaust Only | 50 | 297.2439 | 297.6896 | - | 150.3058 | - | 30.7404 | - | 15.0306 | - | 10.5078 | - | 10.106 | 323.01 | - | 151.9 | 1357.23
Portland | OR | 97201 | Portland-Vancouver-Hillsboro, OR-WA | Washington | Portland Metro - 3 | 4C | Portland General Electric | NW Natural Gas | 30331 | 2015 | 2014 ORSC | No | No | No Solar | [5 empty] | 2016-01-19 | 74 | 87 | 117 | 15% | 6.6 | 7.5 | 10.2 | 1246.63 | 103.89 | 2358 | 21052 | 3 | 3 | Single-family detached |  | Enclosed crawl space | 26.0, 406.0, 576.0 | 30.0, 30.0, 30.0 | Frame | 30 |  |  |  |  | - | 194.0, 26.0 | 0.0, 0.0 | 21 | Between conditioned space and ambient, Between conditioned space and garage | 2715.0, 208.0 | 0.0, 0.0 | 21.0, 21.0 | 21 | 79.5, 32.0, 12.0, 80.5, 39.0, 8.0, 40.0, 6.0 | 0.3, 0.3, 0.3, 0.3, 0.3, 0.3, 0.3, 0.3 | 0.3, 0.3, 0.3, 0.3, 0.3, 0.3, 0.3, 0.3 | 0.3 | 0.3 | - | 19.0, 0.0 | 12.3, 30.0 | 38 | 38 | Attic | 1 | 92.1 | Natural gas | AFUE | Fuel-fired air distribution heater | No | Garage or open crawl space |  | 0.59 | Natural gas | Conventional | 50 |  | - | - | 477.5 | 88.4 | 98 | CFM @ 50 Pascals | 25.0, 100.0, 75.0 | Attic, exposed, Attic, exposed, Conditioned space | 8.0, 8.0, 0.0 | No | 75 | 3.43 | ACH @ 50 Pascals | Air Cycler | 71 | 305.1729 | 238.0284 | - | 163.0048 | - | 31.3297 | - | 16.3005 | - | 10.6319 | - | 10.106 | 333.1 | - | 164.73 | 1450.63
Happy Valley | OR | 97086 | Portland-Vancouver-Hillsboro, OR-WA | Clackamas | Portland Metro - 3 | 4C | Portland General Electric | NW Natural Gas | 30535 | 2015 | 2014 ORSC | No | No | No Solar | [5 empty] | 2016-01-19 | 74 | 97 | 141 | 24% | 6.9 | 8.6 | 12.3 | 1314.28 | 109.52 | 3140 | 26932 | 2 | 4 | Single-family detached |  | Enclosed crawl space | 1498.0, 220.0 | 30.0, 59.0 | Frame | 30 |  |  |  |  | - | 131.0, 27.0, 16.0 | 0.0, 0.0, 0.0 | 21 | Between conditioned space and ambient, Between conditioned space and garage, Between conditioned space and attic | 2600.0, 378.0, 127.0 | 0.0, 0.0, 0.0 | 23.0, 23.0, 23.0 | 23 | 43.299999, 140.0, 25.0, 65.0, 16.0, 93.0, 30.0 | 0.3, 0.3, 0.3, 0.3, 0.3, 0.3, 0.3 | 0.3, 0.3, 0.3, 0.3, 0.3, 0.3, 0.3 | 0.3 | 0.3 | - | 30 | 9 | 49 | - | Garage or open crawl space | 1 | 95.5 | Natural gas | AFUE | Fuel-fired air distribution heater | No | Garage or open crawl space |  | 0.82 | Natural gas | Instant water heater | - |  | - | - | 635.8 | 117.8 | 116 | CFM @ 50 Pascals | 100.0, 95.0, 5.0 | Conditioned space, Conditioned space, Garage | 0.0, 0.0, 8.0 | Yes | 95 | 3.98 | ACH @ 50 Pascals | Air Cycler | 95 | 333.9198 | 264.4657 | - | 98.1101 | - | 34.2946 | - | 9.811 | - | 10.6402 | - | 10.106 | 364.9 | - | 99.15 | 1518.28
Portland | OR | 97231 | Portland-Vancouver-Hillsboro, OR-WA | Multnomah | Portland Metro - 3 | 4C | Portland General Electric | NW Natural Gas | 30295 | 2015 | 2014 ORSC | No | No | No Solar | [5 empty] | 2016-01-19 | 75 | 87 | 119 | 13% | 6.7 | 7.5 | 10.4 | 1256.92 | 104.74 | 2430 | 21811 | 2 | 3 | Single-family detached |  | Enclosed crawl space | 13.0, 1252.0, 409.0 | 30.0, 30.0, 30.0 | Frame | 30 |  |  |  |  | - | 60.0, 40.0, 57.0 | 0.0, 0.0, 0.0 | 21 | Between conditioned space and ambient, Between conditioned space and garage, Between conditioned space and attic | 2182.0, 357.0, 512.0 | 0.0, 0.0, 0.0 | 21.0, 21.0, 21.0 | 21 | 37.0, 25.0, 114.0, 12.0, 30.0, 20.0, 34.0, 28.0 | 0.3, 0.3, 0.3, 0.3, 0.3, 0.3, 0.3, 0.3 | 0.3, 0.3, 0.3, 0.3, 0.3, 0.3, 0.3, 0.3 | 0.3 | 0.3 | - | 30.0, 0.0 | 9.0, 30.0 | 49 | 38 | Garage or open crawl space | 1 | 95.5 | Natural gas | AFUE | Fuel-fired air distribution heater | No | Garage or open crawl space |  | 0.58 | Natural gas | Conventional | 50 |  | - | - | 492.1 | 91.1 | 141 | CFM @ 50 Pascals | 10.0, 10.0, 45.0, 45.0, 45.0, 45.0 | Garage, Garage, Attic, exposed, Attic, exposed, Enclosed crawl space, Enclosed crawl space | 8.0, 8.0, 8.0, 8.0, 8.0, 8.0 | No | 0 | 3.48 | ACH @ 50 Pascals | Air Cycler | 83 | 315.644 | 308.4333 | - | 164.0674 | - | 32.6171 | - | 16.4067 | - | 10.7659 | - | 10.106 | 351.15 | - | 165.81 | 1460.92
Portland | OR | 97231 | Portland-Vancouver-Hillsboro, OR-WA | Multnomah | Portland Metro - 3 | 4C | Portland General Electric | NW Natural Gas | 30294 | 2015 | 2014 ORSC | No | No | No Solar | [5 empty] | 2016-01-19 | 78 | 92 | 130 | 14% | 7.2 | 8.2 | 11.4 | 1355.85 | 112.99 | 2798 | 24030 | 2 | 4 | Single-family detached |  | Enclosed crawl space | 1366.0, 407.0 | 38.0, 38.0 | Frame | 38 |  |  |  |  | - | 95.0, 40.0 | 0.0, 0.0 | 21 | Between conditioned space and ambient, Between conditioned space and garage | 2611.0, 356.0 | 0.0, 0.0 | 21.0, 21.0 | 21 | 42.0, 12.0, 114.0, 25.0, 70.0, 28.0, 36.0, 20.0 | 0.3, 0.3, 0.3, 0.3, 0.3, 0.3, 0.3, 0.3 | 0.3, 0.3, 0.3, 0.3, 0.3, 0.3, 0.3, 0.3 | 0.3 | 0.3 | - | 30.0, 0.0 | 9.0, 30.0 | 49 | 38 | Garage or open crawl space | 1 | 95.5 | Natural gas | AFUE | Fuel-fired air distribution heater | No | Garage or open crawl space |  | 0.58 | Natural gas | Conventional | 50 |  | - | - | 566.6 | 104.9 | 161 | CFM @ 50 Pascals | 10.0, 10.0, 45.0, 45.0, 45.0, 45.0 | Garage, Garage, Enclosed crawl space, Enclosed crawl space, Attic, exposed, Attic, exposed | 8.0, 8.0, 8.0, 8.0, 8.0, 8.0 | Yes | 0 | 3.46 | ACH @ 50 Pascals | Air Cycler | 80 | 321.2039 | 338.644 | - | 164.0674 | - | 33.2762 | - | 16.4067 | - | 10.8178 | - | 10.106 | 359.97 | - | 165.81 | 1559.85
Portland | OR | 97229 | Portland-Vancouver-Hillsboro, OR-WA | Washington | Portland Metro - 3 | 4C | Portland General Electric | NW Natural Gas | 30300 | 2015 | 2014 ORSC | No | No | No Solar | [5 empty] | 2016-01-19 | 78 | 103 | 151 | 24% | 7.3 | 9.3 | 13.1 | 1392.05 | 116 | 3451 | 27953 | 2 | 5 | Single-family detached |  | Enclosed crawl space | 608.0, 288.0, 963.0 | 30.0, 30.0, 59.0 | Frame | 30 |  |  |  |  | - | 248 | - | 21 | Between conditioned space and ambient | 3027.0, 33.0 | 0.0, 0.0 | 23.0, 23.0 | 23 | 76.300003, 53.299999, 119.300003, 16.0, 52.0, 28.0, 85.5, 61.5 | 0.3, 0.3, 0.3, 0.3, 0.3, 0.3, 0.3, 0.3 | 0.3, 0.3, 0.3, 0.3, 0.3, 0.3, 0.3, 0.3 | 0.3 | 0.3 | - | 30 | 9 | 49 | - | Conditioned area | 1 | 92.1 | Natural gas | AFUE | Fuel-fired air distribution heater | No | Garage or open crawl space |  | 0.59 | Natural gas | Conventional | 50 |  | - | - | 698.8 | 129.4 | 40 | CFM @ 50 Pascals | 100.0, 95.0, 5.0 | Conditioned space, Conditioned space, Attic, exposed | 0.0, 0.0, 8.0 | Yes | 95 | 2.63 | ACH @ 50 Pascals | Air Cycler | 100 | 289.8235 | 215.204 | - | 161.9969 | - | 29.7168 | - | 16.1997 | - | 10.6063 | - | 10.106 | 315.19 | - | 163.71 | 1596.05
Portland | OR | 97212 | Portland-Vancouver-Hillsboro, OR-WA | Multnomah | Portland Metro - 3 | 4C | Pacific Power | NW Natural Gas | 28951 | 2015 | 2014 ORSC | No | No | No Solar | [5 empty] | 2016-01-19 | 79 | 101 | 147 | 21% | 11.5 | 13.6 | 19.3 | 1324.54 | 110.38 | 3340 | 27671 | 3 | 4 | Single-family detached |  | More than one type | 148.0, 679.0 | 30.0, 30.0 | Slab | 15 |  |  |  |  | 21 | 227.0, 38.0 | 0.0, 0.0 | 21 | Between conditioned space and ambient, Between conditioned space and enclosed crawl | 2695 | - | 21 | 21 | 56.5, 58.299999, 57.5, 102.199997, 45.0, 23.0, 75.0, 38.799999 | 0.3, 0.3, 0.3, 0.3, 0.3, 0.3, 0.3, 0.3 | 0.3, 0.3, 0.3, 0.3, 0.3, 0.3, 0.3, 0.3 | 0.3 | 0.3 | - | 30 | 9 | 49 | - | Uncond bsmnt/enclosed crawl | 1 | 95 | Natural gas | AFUE | Fuel-fired air distribution heater | No | Conditioned area |  | 0.67 | Natural gas | Conventional | 50 |  | - | - | 676.4 | 125.3 | 106 | CFM @ 50 Pascals | 5.0, 5.0, 45.0, 50.0, 95.0 | Garage, Garage, Enclosed crawl space, Conditioned space, Conditioned space | 8.0, 8.0, 8.0, 0.0, 0.0 | No | 50 | 3.97 | ACH @ 50 Pascals | Exhaust Only | 84 | 353.7786 | 299.5866 | - | 126.8082 | - | 36.4003 | - | 12.6808 | - | 10.6126 | - | 10.106 | 386.3 | - | 128.15 | 1522.54
Portland | OR | 97229 | Portland-Vancouver-Hillsboro, OR-WA | Multnomah | Portland Metro - 3 | 4C | Portland General Electric | NW Natural Gas | 30479 | 2015 | 2014 ORSC | No | No | No Solar | [5 empty] | 2016-01-19 | 82 | 98 | 140 | 16% | 7.4 | 8.7 | 12.2 | 1405.6 | 117.13 | 3099 | 25821 | 3 | 4 | Single-family detached |  | More than one type | 292.0, 37.0, 719.0, 395.0 | 30.0, 30.0, 30.0, 30.0 | Frame | 30 |  |  |  |  | - | 225.0, 44.0 | 0.0, 0.0 | 21 | Between conditioned space and ambient, Between conditioned space and enclosed crawl | 2931.0, 353.0, 218.0 | 0.0, 0.0, 0.0 | 21.0, 21.0, 21.0 | - | 75.0, 16.0, 226.5, 7.0 | 0.3, 0.3, 0.3, 0.3 | 0.3, 0.3, 0.3, 0.3 | 0.3 | 0.3 | - | - | 40 | - | - | Attic | 1 | 92.1 | Natural gas | AFUE | Fuel-fired air distribution heater | No | Garage or open crawl space |  | 0.57 | Natural gas | Conventional | 50 |  | - | - | 627.5 | 116.2 | 97 | CFM @ 50 Pascals | 50.0, 50.0, 100.0 | Conditioned space, Attic, exposed, Attic, exposed | 0.0, 8.0, 8.0 | Yes | 50 | 3.23 | ACH @ 50 Pascals | Air Cycler | 90 | 347.025 | 289.8522 | - | 168.3795 | - | 35.6918 | - | 16.8379 | - | 10.6696 | - | 10.106 | 380.82 | - | 170.16 | 1609.6
Portland | OR | 97223 | Portland-Vancouver-Hillsboro, OR-WA | Washington | Portland Metro - 3 | 4C | Portland General Electric | NW Natural Gas | 30319 | 2015 | 2014 ORSC | No | No | No Solar | [5 empty] | 2016-01-19 | 83 | 104 | 139 | 19% | 7.5 | 9 | 12.1 | 1423.22 | 118.6 | 3071 | 26709 | 2 | 4 | Single-family detached |  | Enclosed crawl space | 1834 | 30 | Frame | 30 |  |  |  |  | 30 | 71.0, 38.0, 68.0 | 0.0, 0.0, 0.0 | 21 | Between conditioned space and ambient, Between conditioned space and garage, Between conditioned space and attic | 2362.0, 393.0, 797.0 | 0.0, 0.0, 0.0 | 21.0, 21.0, 21.0 | 30 | 85.300003, 8.0, 204.399994, 77.0, 60.0, 44.0, 20.0, 28.0 | 0.3, 0.3, 0.3, 0.3, 0.3, 0.3, 0.3, 0.3 | 0.3, 0.3, 0.3, 0.3, 0.3, 0.3, 0.3, 0.3 | 0.3 | 0.3 | - | 19 | 12.3 | - | 21 | Garage or open crawl space | 1 | 93 | Natural gas | AFUE | Fuel-fired air distribution heater | No | Garage or open crawl space |  | 0.68 | Natural gas | Conventional | 75 |  | - | - | 621.9 | 115.2 | 121 | CFM @ 50 Pascals | 100.0, 95.0, 5.0 | Conditioned space, Conditioned space, Garage | 0.0, 0.0, 8.0 | No | 95 | 3.4 | ACH @ 50 Pascals | Air Cycler | 85 | 394.5192 | 293.7825 | - | 132.0087 | - | 40.4546 | - | 13.2009 | - | 10.6078 | - | 10.106 | 429.13 | - | 133.41 | 1627.22
Portland | OR | 97229 | Portland-Vancouver-Hillsboro, OR-WA | Washington | Portland Metro - 3 | 4C | Portland General Electric | NW Natural Gas | 30248 | 2015 | 2014 ORSC | No | No | No Solar | [5 empty] | 2016-01-19 | 84 | 115 | 159 | 26% | 7.8 | 10.1 | 13.8 | 1482.58 | 123.55 | 3723 | 31017 | 3 | 5 | Single-family detached |  | More than one type | 423.0, 64.0, 861.0, 457.0 | 30.0, 30.0, 30.0, 59.0 | Frame | 30 |  |  |  |  | 23 | 216.0, 41.0, 45.0 | 0.0, 0.0, 0.0 | 21 | Between conditioned space and ambient, Between conditioned space and garage, Between conditioned space and enclosed crawl | 3066.0, 376.0, 259.0 | 0.0, 0.0, 0.0 | 23.0, 23.0, 23.0 | 23 | 63.0, 4.0, 282.0, 46.700001, 49.5, 28.0, 61.5, 20.0 | 0.3, 0.3, 0.3, 0.3, 0.3, 0.3, 0.3, 0.3 | 0.3, 0.3, 0.3, 0.3, 0.3, 0.3, 0.3, 0.3 | 0.3 | 0.3 | - | 30 | 9 | 49 | - | Conditioned area | 1 | 95.5 | Natural gas | AFUE | Fuel-fired air distribution heater | No | Uncond bsmnt/enclosed crawl |  | 0.62 | Natural gas | Conventional | 50 |  | - | - | 753.9 | 139.6 | 40 | CFM @ 50 Pascals | 100.0, 95.0, 5.0 | Conditioned space, Conditioned space, Attic, exposed | 0.0, 0.0, 8.0 | Yes | 95 | 3.14 | ACH @ 50 Pascals | Air Cycler | 100 | 351.2299 | 253.7107 | - | 149.118 | - | 35.9889 | - | 14.9118 | - | 10.5925 | - | 10.106 | 381.21 | - | 150.7 | 1686.58
Portland | OR | 97229 | Portland-Vancouver-Hillsboro, OR-WA | Washington | Portland Metro - 3 | 4C | Portland General Electric | NW Natural Gas | 30524 | 2015 | 2014 ORSC | No | No | No Solar | [5 empty] | 2016-01-19 | 85 | 103 | 147 | 17% | 8 | 9.3 | 12.8 | 1515.79 | 126.32 | 3346 | 27880 | 3 | 6 | Single-family detached |  | More than one type | 311.0, 44.0, 769.0, 373.0 | 30.0, 30.0, 30.0, 30.0 | Frame | 30 |  |  |  |  | - | 203.0, 39.0, 42.0 | 0.0, 0.0, 0.0 | 21 | Between conditioned space and ambient, Between conditioned space and garage, Between conditioned space and enclosed crawl | 3160.0, 353.0 | 0.0, 0.0 | 21.0, 21.0 | 21 | 29.0, 175.0, 8.0, 70.0, 20.0, 50.0, 26.0 | 0.3, 0.3, 0.3, 0.3, 0.3, 0.3, 0.3 | 0.3, 0.3, 0.3, 0.3, 0.3, 0.3, 0.3 | 0.3 | 0.3 | - | 19 | 12.3 | 38 | - | Attic | 1 | 92.1 | Natural gas | AFUE | Fuel-fired air distribution heater | No | Garage or open crawl space |  | 0.57 | Natural gas | Conventional | 50 |  | - | - | 677.6 | 125.5 | 169 | CFM @ 50 Pascals | 25.0, 100.0, 75.0 | Attic, exposed, Attic, exposed, Conditioned space | 8.0, 8.0, 0.0 | No | 75 | 2.87 | ACH @ 50 Pascals | Air Cycler | 81 | 338.1555 | 323.9679 | - | 168.3795 | - | 34.9212 | - | 16.8379 | - | 10.753 | - | 10.106 | 375.51 | - | 170.16 | 1719.79
Canby | OR | 97013 | Portland-Vancouver-Hillsboro, OR-WA | Clackamas | Portland Metro - 3 | 4C | - | NW Natural Gas | 28937 | 2015 | 2014 ORSC | No | No | No Solar | [5 empty] | 2016-01-19 | 86 | 107 | 146 | 19% | 3.9 | 5 | 6.8 | 1064.5 | 88.71 | 3292 | 28637 | 2 | 3 | Single-family detached |  | Enclosed crawl space | 1972.0, 537.0 | 30.0, 30.0 | Frame | 30 |  |  |  |  | - | 84.0, 56.0, 49.0 | 0.0, 0.0, 0.0 | 21 | Between conditioned space and ambient, Between conditioned space and garage, Between conditioned space and attic | 2506.0, 510.0, 490.0 | 0.0, 0.0, 0.0 | 21.0, 21.0, 21.0 | 21 | 33.299999, 20.0, 150.0, 40.0, 68.0, 25.0, 77.5 | 0.3, 0.3, 0.3, 0.3, 0.3, 0.3, 0.3 | 0.3, 0.3, 0.3, 0.3, 0.3, 0.3, 0.3 | 0.3 | 0.3 | - | 19 | 12.3 | 38 | 8 | Garage or open crawl space | 1 | 95 | Natural gas | AFUE | Fuel-fired air distribution heater | No | Garage or open crawl space |  | 0.62 | Natural gas | Conventional | 50 |  | - | - | 666.6 | 123.5 | 158 | CFM @ 50 Pascals | 45.0, 90.0, 45.0, 10.0, 10.0 | Attic, exposed, Attic, exposed, Conditioned space, Garage, Garage | 8.0, 8.0, 0.0, 8.0, 8.0 | No | 60 | 2.35 | ACH @ 50 Pascals | Exhaust Only | 73 | 392.5685 | 638.6509 | - | 150.3058 | - | 41.4365 | - | 15.0306 | - | 10.4337 | - | 10.106 | 432.34 | - | 151.9 | 1298.26
Portland | OR | 97229 | Portland-Vancouver-Hillsboro, OR-WA | Washington | Portland Metro - 3 | 4C | Portland General Electric | NW Natural Gas | 28953 | 2015 | 2014 ORSC | No | No | No Solar | [5 empty] | 2016-01-19 | 88 | 107 | 142 | 17% | 8.1 | 9.3 | 12.3 | 1545.1 | 128.76 | 3164 | 30356 | 2 | 5 | Single-family detached |  | Enclosed crawl space | 1564.0, 508.0 | 38.0, 59.0 | Frame | 38 |  |  |  |  | - | 149.0, 51.0, 24.0 | 0.0, 0.0, 0.0 | 21 | Between conditioned space and ambient, Between conditioned space and garage, Between conditioned space and attic | 2882.0, 510.0, 221.0 | 0.0, 0.0, 0.0 | 23.0, 23.0, 23.0 | 23 | 62.799999, 6.0, 150.0, 30.0, 71.0, 54.0, 75.0, 25.0 | 0.3, 0.3, 0.3, 0.3, 0.3, 0.3, 0.3, 0.3 | 0.3, 0.3, 0.3, 0.3, 0.3, 0.3, 0.3, 0.3 | 0.3 | 0.3 | - | 30.0, 0.0 | 9.0, 40.0 | 49 | 38 | Garage or open crawl space | 1 | 95 | Natural gas | AFUE | Fuel-fired air distribution heater | No | Garage or open crawl space |  | 0.62 | Natural gas | Conventional | 50 |  | - | - | 640.7 | 118.7 | 79 | CFM @ 50 Pascals | 10.0, 10.0, 45.0, 45.0, 90.0 | Garage, Garage, Enclosed crawl space, Attic, exposed, Attic, exposed | 8.0, 8.0, 8.0, 8.0, 8.0 | No | 0 | 3.71 | ACH @ 50 Pascals | Air Cycler | 50 | 376.3338 | 345.5885 | - | 150.3058 | - | 38.8129 | - | 15.0306 | - | 10.7261 | - | 10.106 | 416.31 | - | 151.9 | 1749.1
Wilsonville | OR | 97070 | Portland-Vancouver-Hillsboro, OR-WA | Clackamas | Portland Metro - 3 | 4C | Portland General Electric | NW Natural Gas | 30304 | 2015 | 2014 ORSC | No | No | No Solar | [5 empty] | 2016-01-19 | 90 | 123 | 166 | 26% | 8.5 | 10.7 | 14.4 | 1609.4 | 134.12 | 3945 | 35900 | 2 | 5 | Single-family detached |  | Enclosed crawl space | 164.0, 1564.0, 653.0 | 30.0, 30.0, 59.0 | Frame | 30 |  |  |  |  | - | 152.0, 62.0 | 0.0, 0.0 | 21 | Between conditioned space and ambient, Between conditioned space and garage | 3275.0, 554.0 | 0.0, 0.0 | 23.0, 23.0 | 23 | 23.0, 97.0, 215.800003, 90.800003, 52.5, 122.5, 23.799999 | 0.3, 0.3, 0.3, 0.3, 0.3, 0.3, 0.3 | 0.3, 0.3, 0.3, 0.3, 0.3, 0.3, 0.3 | 0.3 | 0.3 | - | 30 | 9 | 49 | - | Garage or open crawl space | 1 | 95.5 | Natural gas | AFUE | Fuel-fired air distribution heater | No | Garage or open crawl space |  | 0.62 | Natural gas | Conventional | 50 |  | - | - | 798.9 | 147.9 | 119 | CFM @ 50 Pascals | 100.0, 95.0, 5.0 | Conditioned space, Conditioned space, Garage | 0.0, 0.0, 8.0 | No | 95 | 2.28 | ACH @ 50 Pascals | Air Cycler | 79 | 388.0068 | 304.6006 | - | 150.3058 | - | 39.8403 | - | 15.0306 | - | 10.6354 | - | 10.106 | 423.72 | - | 151.9 | 1813.4
Bend | OR | 97701 | Bend, OR | Deschutes | Central - 8 | 5B | Pacific Power | Cascade Natural Gas | 30527 | 2015 | 2014 ORSC | No | No | No Solar | [5 empty] | 2016-01-19 | 90 | 104 | 114 | 13% | 10.7 | 12.3 | 14.5 | 1256.9 | 104.74 | 2112 | 21648 | 1 | 3 | Single-family detached |  | Enclosed crawl space | 2112 | 30 | Frame | 30 |  |  |  |  | - | - | - | - | - | 2120.0, 376.0 | 0.0, 0.0 | 21.0, 21.0 | 21 | 46.0, 64.5, 157.0, 141.300003 | 0.3, 0.3, 0.3, 0.3 | 0.3, 0.3, 0.3, 0.3 | 0.3 | 0.3 | - | 19.0, 0.0 | 12.3, 30.0 | 38 | - | Garage or open crawl space | 1 | 95 | Natural gas | AFUE | Fuel-fired air distribution heater | No | Garage or open crawl space |  | 0.62 | Natural gas | Conventional | 50 |  | - | - | 570.2 | 105.6 | 119 | CFM @ 50 Pascals | 5.0, 5.0, 95.0, 95.0 | Garage, Garage, Attic, exposed, Enclosed crawl space | 8.0, 8.0, 8.0, 8.0 | No | 0 | 3.94 | ACH @ 50 Pascals | Exhaust Only | 100 | 486.8838 | 722.733 | - | 160.2025 | - | 51.155 | - | 16.0202 | - | 10.0081 | - | 9.071 | 511.97 | - | 145.32 | 1406.9
Bend | OR | 97701 | Bend, OR | Deschutes | Central - 8 | 5B | Pacific Power | Cascade Natural Gas | 30232 | 2015 | 2014 ORSC | No | No | No Solar | [5 empty] | 2016-01-19 | 98 | 153 | 177 | 32% | 20.2 | 30.7 | 29 | 1590.09 | 132.51 | 3282 | 31929 | 2 | 5 | Single-family detached |  | Enclosed crawl space | 2063.0, 352.0 | 30.0, 30.0 | Frame | 30 |  |  |  |  | - | 49.0, 34.0, 86.0 | 0.0, 0.0, 0.0 | 21 | Between conditioned space and ambient, Between conditioned space and garage, Between conditioned space and attic | 3028.0, 525.0, 495.0 | 0.0, 0.0, 0.0 | 21.0, 21.0, 21.0 | 21 | 38.299999, 31.0, 153.800003, 73.5, 44.5, 19.299999, 47.799999, 29.799999 | 0.3, 0.3, 0.3, 0.3, 0.3, 0.3, 0.3, 0.3 | 0.3, 0.3, 0.3, 0.3, 0.3, 0.3, 0.3, 0.3 | 0.3 | 0.3 | - | 19 | 12.3 | 38 | - | Conditioned area | 2 | 11 | Electric | HSPF | Air-source heat pump | No | Garage or open crawl space |  | 0.68 | Natural gas | Conventional | 75 |  | 19.2 | SEER | 664.6 | 123.1 | - | CFM @ 50 Pascals | 100.0, 100.0 | Conditioned space, Conditioned space | 0.0, 0.0 | Yes | 95 | 3.1 | ACH @ 50 Pascals | Exhaust Only | 100 | - | 5267.1011 | 669.9756 | 140.6259 | - | 17.9765 | 2.2866 | 14.0626 | - | 30.6382 | 28.887 | 9.071 | 550.77 | 66.05 | 127.56 | 1740.09
Canby | OR | 97013 | Portland-Vancouver-Hillsboro, OR-WA | Clackamas | Portland Metro - 3 | 4C | Canby Utility Board | NW Natural Gas | 30239 | 2015 | 2014 ORSC | No | No | No Solar | [5 empty] | 2016-01-20 | 59 | 69 | 100 | 14% | 2.7 | 3.1 | 4.6 | 726.59 | 60.55 | 1814 | 16507 | 1 | 3 | Single-family detached |  | Enclosed crawl space | 1814 | 30 | Frame | 30 |  |  |  |  | - | - | - | - | - | 1489.0, 378.0 | 0.0, 0.0 | 21.0, 21.0 | 21 | 48.0, 50.0, 114.0, 13.0 | 0.3, 0.3, 0.3, 0.3 | 0.3, 0.3, 0.3, 0.3 | 0.3 | 0.3 | - | 19 | 12.3 | 38 | - | Garage or open crawl space | 1 | 95 | Natural gas | AFUE | Fuel-fired air distribution heater | No | Garage or open crawl space |  | 0.62 | Natural gas | Conventional | 50 |  | - | - | 489.8 | 90.7 | 48 | CFM @ 50 Pascals | 5.0, 5.0, 95.0, 95.0 | Garage, Garage, Enclosed crawl space, Attic, exposed | 8.0, 8.0, 8.0, 8.0 | No | 0 | 3.88 | ACH @ 50 Pascals | Exhaust Only | 92 | 222.6068 | 79.3704 | - | 150.3058 | - | 22.5316 | - | 15.0306 | - | 10.1643 | - | 10.106 | 229.02 | - | 151.9 | 960.35
Albany | OR | 97321 | Corvallis, OR | Benton | Southern Willamette - 5 | 4C | Pacific Power | NW Natural Gas | 30449 | 2015 | 2014 ORSC | No | No | No Solar | [5 empty] | 2016-01-20 | 62 | 70 | 99 | 10% | 8.9 | 9.5 | 13.3 | 1030.17 | 85.85 | 1785 | 17561 | 1 | 3 | Single-family detached |  | Enclosed crawl space | 1785 | 38 | Frame | 38 |  |  |  |  | - | - | - | - | - | 1398.0, 336.0, 86.0, 86.0 | 0.0, 0.0, 0.0, 0.0 | 21.0, 21.0, 21.0, 21.0 | 21 | 29.0, 130.0, 36.0 | 0.29, 0.29, 0.29 | 0.31, 0.31, 0.31 | 0.29 | 0.31 | - | 30.0, 0.0 | 9.0, 40.0 | 49 | - | Attic | 1 | 92.1 | Natural gas | AFUE | Fuel-fired air distribution heater | No | Garage or open crawl space |  | 0.59 | Natural gas | Conventional | 40 |  | - | - | 482 | 89.2 | 123 | CFM @ 50 Pascals | 100.0, 100.0 | Attic, exposed, Attic, exposed | 8.0, 8.0 | No | 0 | 3.54 | ACH @ 50 Pascals | Air Cycler | 50 | 214.2256 | 246.7286 | - | 163.0048 | - | 22.2646 | - | 16.3005 | - | 10.7956 | - | 10.106 | 240.36 | - | 164.73 | 1228.17
Canby | OR | 97013 | Portland-Vancouver-Hillsboro, OR-WA | Clackamas | Portland Metro - 3 | 4C | Canby Utility Board | NW Natural Gas | 29000 | 2015 | 2014 ORSC | No | No | No Solar | [5 empty] | 2016-01-20 | 72 | 85 | 123 | 15% | 3.3 | 3.9 | 5.7 | 879.17 | 73.26 | 2556 | 23260 | 1 | 3 | Single-family detached |  | Enclosed crawl space | 2556 | 30 | Frame | 30 |  |  |  |  | - | - | - | - | - | 1668.0, 474.0 | 0.0, 0.0 | 21.0, 21.0 | 23 | 55.0, 55.0, 164.0, 58.0 | 0.3, 0.3, 0.3, 0.3 | 0.3, 0.3, 0.3, 0.3 | 0.3 | 0.3 | - | 30 | 9 | 49 | - | Garage or open crawl space | 1 | 95 | Natural gas | AFUE | Fuel-fired air distribution heater | No | Garage or open crawl space |  | 0.58 | Natural gas | Conventional | 50 |  | - | - | 690.1 | 127.8 | 125 | CFM @ 50 Pascals | 5.0, 5.0, 95.0, 95.0 | Garage, Garage, Enclosed crawl space, Attic, exposed | 8.0, 8.0, 8.0, 8.0 | No | 0 | 3.18 | ACH @ 50 Pascals | Exhaust Only | 100 | 297.9529 | 315.4859 | - | 164.0674 | - | 30.872 | - | 16.4067 | - | 10.3161 | - | 10.106 | 318.48 | - | 165.81 | 1112.93
Hillsboro | OR | 97123 | Portland-Vancouver-Hillsboro, OR-WA | Washington | Portland Metro - 3 | 4C | Portland General Electric | NW Natural Gas | 30246 | 2015 | 2014 ORSC | No | No | No Solar | [5 empty] | 2016-01-20 | 72 | 94 | 130 | 20% | 7.4 | 9.4 | 11.2 | 1434.98 | 119.58 | 2644 | 24060 | 1 | 3 | Single-family detached |  | Enclosed crawl space | 2644 | 30 | Frame | 30 |  |  |  |  | - | - | - | - | - | 1765.0, 346.0 | 0.0, 0.0 | 21.0, 21.0 | - | 70.0, 8.0, 201.699997, 45.0 | 0.3, 0.3, 0.3, 0.3 | 0.3, 0.3, 0.3, 0.3 | 0.3 | 0.3 | - | 19 | 12.3 | - | - | Garage or open crawl space | 1 | 7.7 | Electric | HSPF | Air-source heat pump | No | Garage or open crawl space |  | 2.7 | Electric | Heat pump | 80 |  | - | - | 713.9 | 132.2 | 124 | CFM @ 50 Pascals | 10.0, 10.0, 45.0, 45.0, 90.0 | Garage, Garage, Enclosed crawl space, Attic, exposed, Attic, exposed | 8.0, 8.0, 8.0, 8.0, 8.0 | No | 0 | 1.89 | ACH @ 50 Pascals | Air Cycler | 57 | - | 3811.7524 | 944.8182 | - | 919.5137 | 13.0094 | 3.2246 | 3.1383 | - | 31.6696 | 31.2495 | 31.5006 | 412 | 100.77 | 98.86 | 1554.98
Canby | OR | 97013 | Portland-Vancouver-Hillsboro, OR-WA | Clackamas | Portland Metro - 3 | 4C | Canby Utility Board | NW Natural Gas | 28931 | 2015 | 2014 ORSC | No | No | No Solar | [5 empty] | 2016-01-20 | 73 | 85 | 123 | 13% | 3.3 | 3.9 | 5.7 | 910.56 | 75.88 | 2556 | 23260 | 1 | 3 | Single-family detached |  | Enclosed crawl space | 2556 | 30 | Frame | 30 |  |  |  |  | - | - | - | - | - | 1668.0, 474.0 | 0.0, 0.0 | 21.0, 21.0 | 21 | 55.0, 55.0, 164.0, 58.0 | 0.3, 0.3, 0.3, 0.3 | 0.3, 0.3, 0.3, 0.3 | 0.3 | 0.3 | - | 30 | 9 | 38 | - | Garage or open crawl space | 1 | 95 | Natural gas | AFUE | Fuel-fired air distribution heater | No | Garage or open crawl space |  | 0.58 | Natural gas | Conventional | 50 |  | - | - | 690.1 | 127.8 | 54 | CFM @ 50 Pascals | 5.0, 5.0, 95.0, 95.0 | Garage, Garage, Enclosed crawl space, Attic, exposed | 8.0, 8.0, 8.0, 8.0 | No | 0 | 3.46 | ACH @ 50 Pascals | Air Cycler | 62 | 286.1227 | 275.0629 | - | 164.0674 | - | 29.551 | - | 16.4067 | - | 10.2954 | - | 10.106 | 304.24 | - | 165.81 | 1144.32
Canby | OR | 97013 | Portland-Vancouver-Hillsboro, OR-WA | Clackamas | Portland Metro - 3 | 4C | Canby Utility Board | NW Natural Gas | 28938 | 2015 | 2014 ORSC | No | No | No Solar | [5 empty] | 2016-01-20 | 89 | 107 | 146 | 17% | 4 | 5 | 6.8 | 1087.33 | 90.61 | 3292 | 28637 | 2 | 3 | Single-family detached |  | Enclosed crawl space | 1972.0, 537.0 | 30.0, 30.0 | Frame | 30 |  |  |  |  | - | 84.0, 56.0, 49.0 | 0.0, 0.0, 0.0 | 21 | Between conditioned space and ambient, Between conditioned space and garage, Between conditioned space and attic | 2506.0, 510.0, 490.0 | 0.0, 0.0, 0.0 | 21.0, 21.0, 21.0 | 21 | 33.299999, 20.0, 150.0, 40.0, 68.0, 25.0, 77.5 | 0.3, 0.3, 0.3, 0.3, 0.3, 0.3, 0.3 | 0.3, 0.3, 0.3, 0.3, 0.3, 0.3, 0.3 | 0.3 | 0.3 | - | 19 | 12.3 | 38 | 8 | Garage or open crawl space | 1 | 95 | Natural gas | AFUE | Fuel-fired air distribution heater | No | Garage or open crawl space |  | 0.62 | Natural gas | Conventional | 50 |  | - | - | 666.6 | 123.5 | 150 | CFM @ 50 Pascals | 45.0, 90.0, 45.0, 10.0, 10.0 | Attic, exposed, Attic, exposed, Conditioned space, Garage, Garage | 8.0, 8.0, 0.0, 8.0, 8.0 | No | 45 | 3.13 | ACH @ 50 Pascals | Exhaust Only | 73 | 414.7787 | 646.1936 | - | 150.3058 | - | 43.6833 | - | 15.0306 | - | 10.4197 | - | 10.106 | 455.17 | - | 151.9 | 1321.09
Corvallis | OR | 97330 | Corvallis, OR | Benton | Southern Willamette - 5 | 4C | Consumers Power, Inc. | NW Natural Gas | 26526 | 2015 | 2014 ORSC | No | No | Solar Electric (PV) | [5 empty] | 2016-02-02 | 41 | 124 | 137 | 29% | 1.4 | 2.3 | 1.3 | 678.65 | 56.55 | 2976 | 26784 | 1 | 3 | Single-family detached |  | More than one type | 558 | 38 | Slab | 38 |  |  |  |  | 41 | - | - | - | - | 1493.0, 613.0 | 0.0, 0.0 | 41.0, 41.0 | 41 | 26.0, 262.0, 103.599998, 48.299999 | 0.3, 0.3, 0.3, 0.3 | 0.23, 0.23, 0.23, 0.23 | 0.3 | 0.23 | 440.4 | 49 | 11 | 60 | - | Conditioned area | 1 | 10 | Electric | HSPF | Air-source heat pump | - | Conditioned area |  | 0.67 | Natural gas | Conventional | 50 |  | 19.2 | SEER | 803.52 | 148.8 | 40 | CFM @ 50 Pascals | 100.0, 100.0 | Conditioned space, Conditioned space | 0.0, 0.0 | Yes | 100 | 2.96 | ACH @ 50 Pascals | Balanced | 100 | - | 2604.1045 | 614.0753 | 173.3695 | - | 8.8877 | 2.0958 | 17.337 | -16.6329 | 22.8054 | 22.8055 | 10.106 | 202.69 | 47.8 | 175.21 | 894.65
Eugene | OR | 97408 | Eugene-Springfield, OR | Lane | Southern Willamette - 5 | 4C | Eugene Water & Electric Board | NW Natural Gas | 28070 | 2015 | 2014 ORSC | No | No | No Solar | [5 empty] | 2016-02-02 | 58 | 86 | 111 | 32% | 2.5 | 3.9 | 5.1 | 868.07 | 72.34 | 2167 | 19648 | 2 | 3 | Single-family detached |  | Enclosed crawl space | 822.0, 44.0, 460.0 | 30.0, 30.0, 59.0 | Frame | 30 |  |  |  |  | - | 107.0, 61.0 | 0.0, 0.0 | 21 | Between conditioned space and ambient, Between conditioned space and garage | 2475.0, 167.0, 25.0 | 0.0, 0.0, 0.0 | 23.0, 23.0, 23.0 | 23 | 170.300003, 78.800003, 28.0, 32.5 | 0.3, 0.3, 0.3, 0.3 | 0.29, 0.29, 0.29, 0.29 | 0.3 | 0.29 | 309.5 | 35 | 9 | 49 | - | Conditioned area | 1 | 95 | Natural gas | AFUE | Fuel-fired air distribution heater | No | Garage or open crawl space |  | 0.92 | Natural gas | Instant water heater | - |  | 13 | SEER | 438.8175 | 162.525 | 40 | CFM @ 50 Pascals | 5.0, 5.0, 95.0, 95.0 | Attic, exposed, Attic, exposed, Conditioned space, Conditioned space | 8.0, 8.0, 8.0, 8.0 | Yes | 95 | 3.02 | ACH @ 50 Pascals | Exhaust Only | 100 | 233.3396 | 172.9554 | 711.1401 | 87.446 | - | 23.9243 | 2.4271 | 8.7446 | - | 10.4151 | 21.1682 | 10.106 | 249.17 | 51.38 | 88.37 | 1054.07
Beaverton | OR | 97006 | Portland-Vancouver-Hillsboro, OR-WA | Washington | Portland Metro - 3 | 4C | Portland General Electric | NW Natural Gas | 26135 | 2015 | 2014 ORSC | No | No | No Solar | [5 empty] | 2016-02-02 | 59 | 91 | 116 | 34% | 5.6 | 7.8 | 10.2 | 1054.92 | 87.91 | 2352 | 19962 | 3 | 3 | Single-family detached |  | Enclosed crawl space | 620.0, 415.0, 111.0 | 38.0, 50.400002, 50.400002 | Frame | 38 |  |  |  |  | - | 204.0, 52.0 | 0.0, 0.0 | 21 | Between conditioned space and ambient, Between conditioned space and garage | 2830.0, 416.0, 179.0 | 0.0, 0.0, 0.0 | 23.0, 23.0, 23.0 | 23 | 75.0, 164.699997, 71.5, 75.0 | 0.3, 0.3, 0.3, 0.3 | 0.3, 0.3, 0.3, 0.3 | 0.3 | 0.3 | 386 | 35 | 9 | 49 | - | Conditioned area | 1 | 96 | Natural gas | AFUE | Fuel-fired air distribution heater | Yes | Conditioned area |  | 0.96 | Natural gas | Instant water heater | - |  | - | - | 476.3 | 88.2 | 40 | CFM @ 50 Pascals | 100.0, 90.0, 10.0 | Conditioned space, Conditioned space, Attic, exposed | 0.0, 0.0, 8.0 | Yes | 95 | 2.59 | ACH @ 50 Pascals | Air Cycler | 93 | 263.9916 | 69.7221 | - | 83.8024 | - | 26.6371 | - | 8.3802 | - | 10.2731 | - | 10.106 | 273.65 | - | 84.69 | 1258.92
Lake Oswego | OR | 97034 | Portland-Vancouver-Hillsboro, OR-WA | Clackamas | Portland Metro - 3 | 4C | Portland General Electric | NW Natural Gas | 30317 | 2015 | 2014 ORSC | No | No | No Solar | [5 empty] | 2016-02-02 | 62 | 88 | 125 | 29% | 6.1 | 7.8 | 10.9 | 1159.05 | 96.59 | 2624 | 22427 | 2 | 4 | Single-family detached |  | Enclosed crawl space | 20.0, 1173.0, 268.0 | 30.0, 30.0, 59.0 | Frame | 30 |  |  |  |  | - | 133.0, 33.0 | 0.0, 0.0 | 21 | Between conditioned space and ambient, Between conditioned space and garage | 2542.0, 303.0 | 0.0, 0.0 | 23.0, 23.0 | - | 30.0, 40.0, 128.699997, 30.0, 55.299999, 24.0, 35.0, 15.0 | 0.3, 0.3, 0.3, 0.3, 0.3, 0.3, 0.3, 0.3 | 0.3, 0.3, 0.3, 0.3, 0.3, 0.3, 0.3, 0.3 | 0.3 | 0.3 | - | 30 | 9 | - | - | Garage or open crawl space | 1 | 93 | Natural gas | AFUE | Fuel-fired air distribution heater | No | Garage or open crawl space |  | 0.99 | Natural gas | Instant water heater | - |  | - | - | 531.4 | 98.4 | 130 | CFM @ 50 Pascals | 100.0, 95.0, 5.0 | Conditioned space, Conditioned space, Attic, exposed | 0.0, 0.0, 8.0 | No | 95 | 2.77 | ACH @ 50 Pascals | Air Cycler | 86 | 256.7201 | 230.1597 | - | 81.2629 | - | 26.4575 | - | 8.1263 | - | 10.7113 | - | 10.106 | 283.39 | - | 82.12 | 1363.05
Wilsonville | OR | 97070 | Portland-Vancouver-Hillsboro, OR-WA | Clackamas | Portland Metro - 3 | 4C | Portland General Electric | NW Natural Gas | 28625 | 2015 | 2014 ORSC | No | No | No Solar | [5 empty] | 2016-02-02 | 68 | 88 | 110 | 22% | 6.3 | 7.7 | 9.7 | 1186.52 | 98.88 | 2141 | 23031 | 2 | 3 | Single-family detached |  | Enclosed crawl space | 1114.0, 208.0 | 38.0, 67.0 | Frame | 38 |  |  |  |  | - | 102.5, 30.0 | 0.0, 0.0 | 21 | Between conditioned space and ambient, Between conditioned space and garage | 2350.0, 270.0 | 0.0, 0.0 | 23.0, 23.0 | - | 121.199997, 49.0, 53.0, 101.0 | 0.29, 0.29, 0.29, 0.29 | 0.3, 0.3, 0.3, 0.3 | 0.29 | 0.3 | 324.2 | 35.0, 0.0 | 9.0, 30.0 | - | 38 | Conditioned area | 1 | 95 | Natural gas | AFUE | Fuel-fired air distribution heater | No | Garage or open crawl space |  | 0.62 | Natural gas | Conventional | 50 |  | 13 | SEER | 433.5525 | 80.2875 | 84 | CFM @ 50 Pascals | 100.0, 95.0, 5.0 | Conditioned space, Conditioned space, Attic, exposed | 0.0, 0.0, 8.0 | Yes | 95 | 3 | ACH @ 50 Pascals | Air Cycler | 89 | 259.5236 | 196.4813 | 612.417 | 150.3058 | - | 26.6229 | 2.0902 | 15.0306 | - | 10.6163 | 31.1967 | 10.106 | 282.64 | 65.21 | 151.9 | 1390.52
Albany | OR | 97321 | Corvallis, OR | Benton | Southern Willamette - 5 | 4C | Pacific Power | NW Natural Gas | 30707 | 2015 | 2014 ORSC | No | No | No Solar | [5 empty] | 2016-02-02 | 71 | 80 | 114 | 11% | 10.5 | 11.2 | 15.2 | 1203.81 | 100.32 | 2279 | 19749 | 2 | 5 | Single-family detached |  | Enclosed crawl space | 966.0, 356.0, 32.0 | 30.0, 38.0, 38.0 | Frame | 30 |  |  |  |  | - | 264.0, 36.0 | 0.0, 0.0 | 21 | Between conditioned space and ambient, Between conditioned space and garage | 2246.0, 327.0 | 0.0, 0.0 | 21.0, 21.0 | 21 | 102.0, 11.0, 166.0, 6.0 | 0.29, 0.29, 0.29, 0.29 | 0.31, 0.31, 0.31, 0.31 | 0.29 | 0.31 | - | 19 | 12.3 | 38 | - | Attic | 1 | 92.1 | Natural gas | AFUE | Fuel-fired air distribution heater | No | Garage or open crawl space |  | 0.59 | Natural gas | Conventional | 40 |  | - | - | 461.5 | 85.5 | 109 | CFM @ 50 Pascals | 100.0, 100.0 | Attic, exposed, Attic, exposed | 8.0, 8.0 | No | 0 | 3.32 | ACH @ 50 Pascals | Air Cycler | 50 | 254.6197 | 268.9643 | - | 163.0048 | - | 26.3799 | - | 16.3005 | - | 10.7388 | - | 10.106 | 283.29 | - | 164.73 | 1401.81
Forest Grove | OR | 97116 | Portland-Vancouver-Hillsboro, OR-WA | Washington | Portland Metro - 3 | 4C | Forest Grove Light & Power | NW Natural Gas | 27973 | 2015 | 2014 ORSC | No | No | No Solar | [5 empty] | 2016-02-02 | 72 | 99 | 145 | 26% | 3.1 | 4.5 | 6.7 | 882.51 | 73.54 | 3258 | 28572 | 2 | 5 | Single-family detached |  | Enclosed crawl space | 1548.0, 403.0 | 38.0, 38.0 | Frame | 38 |  |  |  |  | - | 140.0, 41.0 | 0.0, 0.0 | 21 | Between conditioned space and ambient, Between conditioned space and garage | 2852.0, 369.0 | 0.0, 0.0 | 23.0, 23.0 | 23 | 134.300003, 147.0, 72.0, 59.0 | 0.3, 0.3, 0.3, 0.3 | 0.3, 0.3, 0.3, 0.3 | 0.3 | 0.3 | 417 | 35 | 9 | 49 | - | Garage or open crawl space | 1 | 95.5 | Natural gas | AFUE | Fuel-fired air distribution heater | No | Garage or open crawl space |  | 0.82 | Natural gas | Instant water heater | - |  | - | - | 659.7 | 122.2 | 99 | CFM @ 50 Pascals | 50.0, 50.0, 40.0, 40.0, 10.0, 10.0 | Enclosed crawl space, Enclosed crawl space, Attic, exposed, Attic, exposed, Conditioned space, Conditioned space | 8.0, 8.0, 8.0, 8.0, 0.0, 0.0 | No | 10 | 2.93 | ACH @ 50 Pascals | Air Cycler | 98 | 306.869 | 312.0863 | - | 98.1101 | - | 31.752 | - | 9.811 | - | 10.2631 | - | 10.106 | 325.87 | - | 99.15 | 1125.63
Albany | OR | 97321 | Corvallis, OR | Benton | Southern Willamette - 5 | 4C | Pacific Power | NW Natural Gas | 30753 | 2015 | 2014 ORSC | No | No | No Solar | [5 empty] | 2016-02-02 | 73 | 83 | 121 | 12% | 11.2 | 11.9 | 16.1 | 1269.05 | 105.75 | 2506 | 22039 | 2 | 6 | Single-family detached |  | Enclosed crawl space | 1098.0, 368.0, 58.0 | 30.0, 38.0, 38.0 | Frame | 30 |  |  |  |  | - | 161.0, 37.0 | 0.0, 0.0 | 21 | Between conditioned space and ambient, Between conditioned space and garage | 2427.0, 336.0 | 0.0, 0.0 | 21.0, 21.0 | 21 | 48.0, 12.0, 36.0, 132.0, 25.0 | 0.29, 0.29, 0.29, 0.29, 0.29 | 0.31, 0.31, 0.31, 0.31, 0.31 | 0.29 | 0.31 | 252.8 | 19 | 12.3 | 38 | - | Attic | 1 | 92.1 | Natural gas | AFUE | Fuel-fired air distribution heater | No | Garage or open crawl space |  | 0.59 | Natural gas | Conventional | 40 |  | - | - | 507.5 | 94 | 140 | CFM @ 50 Pascals | 100.0, 100.0 | Attic, exposed, Attic, exposed | 8.0, 8.0 | No | 0 | 2.95 | ACH @ 50 Pascals | Air Cycler | 50 | 241.6254 | 291.8054 | - | 163.0048 | - | 25.1585 | - | 16.3005 | - | 10.8288 | - | 10.106 | 272.44 | - | 164.73 | 1467.05
Damascus | OR | 97015 | Portland-Vancouver-Hillsboro, OR-WA | Clackamas | Portland Metro - 3 | 4C | Portland General Electric | NW Natural Gas | 30754 | 2015 | 2014 ORSC | No | No | No Solar | [5 empty] | 2016-02-02 | 73 | 84 | 112 | 12% | 6.9 | 7.5 | 9.9 | 1309.63 | 109.14 | 2222 | 19996 | 2 | 3 | Single-family detached |  | Enclosed crawl space | 962.0, 397.0, 62.0 | 30.0, 38.0, 38.0 | Frame | 30 |  |  |  |  | - | 266.0, 40.0 | 0.0, 0.0 | 21 | Between conditioned space and ambient, Between conditioned space and garage | 2265.0, 363.0 | 0.0, 0.0 | 21.0, 21.0 | 21 | 66.0, 16.0, 134.0, 7.0 | 0.29, 0.29, 0.29, 0.29 | 0.31, 0.31, 0.31, 0.31 | 0.29 | 0.31 | 223.3 | 19 | 12.3 | 38 | - | Attic | 1 | 92.1 | Natural gas | AFUE | Fuel-fired air distribution heater | No | Garage or open crawl space |  | 0.59 | Natural gas | Conventional | 40 |  | 13 | SEER | 450 | 83.3 | 110 | CFM @ 50 Pascals | 100.0, 100.0 | Attic, exposed, Attic, exposed | 8.0, 8.0 | No | 0 | 2.76 | ACH @ 50 Pascals | Air Cycler | 50 | 269.3658 | 260.0921 | 818.9005 | 163.0048 | - | 27.8243 | 2.7949 | 16.3005 | - | 10.758 | 31.1967 | 10.106 | 299.33 | 87.19 | 164.73 | 1513.63
Hillsboro | OR | 97124 | Portland-Vancouver-Hillsboro, OR-WA | Washington | Portland Metro - 3 | 4C | Portland General Electric | NW Natural Gas | 20391 | 2015 | 2014 ORSC | No | Yes | No Solar | [5 empty] | 2016-02-02 | 76 | 85 | 110 | 10% | 6.7 | 7.3 | 9.7 | 1258.28 | 104.86 | 2155 | 23004 | 1 | 3 | Single-family detached |  | Enclosed crawl space | 2155 | 30 | Frame | 30 |  |  |  |  | - | - | - | - | - | 2177.0, 373.0, 263.299988 | 0.0, 0.0, 0.0 | 23.0, 23.0, 21.0 | - | 50.5, 44.0, 60.5, 137.5 | 0.3, 0.3, 0.3, 0.3 | 0.29, 0.29, 0.29, 0.29 | 0.3 | 0.29 | 292.5 | 35.0, 0.0 | 9.0, 30.0 | - | - | Garage or open crawl space | 1 | 92 | Natural gas | AFUE | Fuel-fired air distribution heater | No | Garage or open crawl space |  | 0.62 | Natural gas | Conventional | 50 |  | - | - | 581.85 | 215.5 | 86 | CFM @ 50 Pascals | 50.0, 50.0, 45.0, 45.0, 5.0, 5.0 | Enclosed crawl space, Enclosed crawl space, Attic, exposed, Attic, exposed, Garage, Garage | 8.0, 8.0, 8.0, 8.0, 8.0, 8.0 | No | 0 | 4.77 | ACH @ 50 Pascals | Air Cycler | 50 | 343.5251 | 302.7113 | - | 150.3058 | - | 35.3857 | - | 15.0306 | - | 10.7009 | - | 10.106 | 378.66 | - | 151.9 | 1462.28
Wilsonville | OR | 97070 | Portland-Vancouver-Hillsboro, OR-WA | Clackamas | Portland Metro - 3 | 4C | Portland General Electric | NW Natural Gas | 28592 | 2015 | 2014 ORSC | No | No | No Solar | [5 empty] | 2016-02-02 | 81 | 107 | 131 | 24% | 7.5 | 9.4 | 11.5 | 1423.74 | 118.64 | 2836 | 24225 | 3 | 4 | Single-family detached |  | More than one type | 847.0, 90.0, 308.0 | 38.0, 38.0, 67.0 | - | 38 |  |  |  |  | - | 214.5, 28.0 | 0.0, 0.0 | 21 | Between conditioned space and ambient, Between conditioned space and garage | 2907.0, 182.0, 34.0, 42.0 | 0.0, 0.0, 15.0, 15.0 | 23.0, 23.0, 0.0, 0.0 | - | 196.0, 55.799999, 196.0, 149.0 | 0.29, 0.29, 0.29, 0.29 | 0.3, 0.3, 0.3, 0.3 | 0.29 | 0.3 | 596.8 | 19.0, 35.0, 35.0 | 12.3, 9.0, 9.0 | 49 | - | Conditioned area | 1 | 95 | Natural gas | AFUE | Fuel-fired air distribution heater | No | Conditioned area |  | 0.62 | Natural gas | Conventional | 50 |  | 13 | SEER | 574.29 | 106.35 | 97 | CFM @ 50 Pascals | 100.0, 95.0, 5.0 | Conditioned space, Conditioned space, Attic, exposed | 0.0, 0.0, 8.0 | Yes | 95 | 3.3 | ACH @ 50 Pascals | Air Cycler | 92 | 349.476 | 254.7994 | 866.2563 | 138.8929 | - | 35.8172 | 2.9565 | 13.8893 | - | 10.5971 | 31.1967 | 10.106 | 379.56 | 92.23 | 140.37 | 1627.74
Happy Valley | OR | 97086 | Portland-Vancouver-Hillsboro, OR-WA | Clackamas | Portland Metro - 3 | 4C | Portland General Electric | NW Natural Gas | 30872 | 2015 | 2014 ORSC | No | No | No Solar | [5 empty] | 2016-02-03 | 37 | 68 | 110 | 38% | 4.1 | 6.3 | 9.3 | 799.75 | 66.65 | 1586 | 13525 | 2 | 3 | Townhouse, end unit |  | Enclosed crawl space | 678.0, 230.0 | 30.0, 30.0 | Frame | 30 |  |  |  |  | - | 71.0, 27.0, 28.0 | 0.0, 0.0, 0.0 | 21 | Between conditioned space and ambient, Between conditioned space and garage, Between cond and another cond unit (adiabatic) | 1384.0, 246.0, 600.0 | 0.0, 0.0, 0.0 | 21.0, 21.0, 11.0 | 21 | 6.0, 30.0, 56.0, 25.299999, 30.0, 32.0 | 0.3, 0.3, 0.3, 0.3, 0.3, 0.3 | 0.3, 0.3, 0.3, 0.3, 0.3, 0.3 | 0.3 | 0.3 | - | 19 | 12.3 | 38 | - | Conditioned area | 2 | 13.5 | Electric | HSPF | Air-source heat pump | No | Garage or open crawl space |  | 0.99 | Natural gas | Instant water heater | - |  | 30.5 | SEER | 321.2 | 59.5 | - | CFM @ 50 Pascals | 100.0, 100.0 | Conditioned space, Conditioned space | 0.0, 0.0 | No | 100 | 2.75 | ACH @ 50 Pascals | Exhaust Only | 98 | - | 921.9775 | 259.4532 | 81.2629 | - | 3.1467 | 0.88551 | 8.1263 | - | 31.1966 | 31.1967 | 10.106 | 98.17 | 27.62 | 82.12 | 1003.75
Happy Valley | OR | 97086 | Portland-Vancouver-Hillsboro, OR-WA | Clackamas | Portland Metro - 3 | 4C | Portland General Electric | NW Natural Gas | 30906 | 2015 | 2014 ORSC | No | No | No Solar | [5 empty] | 2016-02-03 | 37 | 65 | 109 | 35% | 4.1 | 6.1 | 9.1 | 799.72 | 66.64 | 1523 | 12892 | 2 | 3 | Townhouse, end unit |  | Enclosed crawl space | 74.0, 556.0, 337.0 | 30.0, 30.0, 30.0 | Frame | 30 |  |  |  |  | - | 55.0, 20.0, 28.0 | 0.0, 0.0, 0.0 | 21 | Between conditioned space and ambient, Between conditioned space and garage, Between cond and another cond unit (adiabatic) | 1240.0, 177.0, 664.0 | 0.0, 0.0, 0.0 | 21.0, 21.0, 11.0 | 11 | 33.0, 40.0, 36.299999, 23.0, 28.5 | 0.3, 0.3, 0.3, 0.3, 0.3 | 0.3, 0.3, 0.3, 0.3, 0.3 | 0.3 | 0.3 | - | 19 | 12.3 | 38 | - | Conditioned area | 2 | 13.5 | Electric | HSPF | Air-source heat pump | No | Garage or open crawl space |  | 0.99 | Natural gas | Instant water heater | - |  | 30.5 | SEER | 56.3 | 10.4 | - | CFM @ 50 Pascals | 100.0, 100.0 | Conditioned space, Conditioned space | 0.0, 0.0 | Yes | 100 | 4 | ACH @ 50 Pascals | Exhaust Only | 90 | - | 926.1916 | 250.2411 | 81.2629 | - | 3.1611 | 0.85406 | 8.1263 | - | 31.1966 | 31.1967 | 10.106 | 98.61 | 26.64 | 82.12 | 1003.72
Happy Valley | OR | 97086 | Portland-Vancouver-Hillsboro, OR-WA | Clackamas | Portland Metro - 3 | 4C | Portland General Electric | NW Natural Gas | 30907 | 2015 | 2014 ORSC | No | No | No Solar | [5 empty] | 2016-02-03 | 37 | 65 | 109 | 35% | 4.1 | 6.1 | 9.1 | 800.64 | 66.72 | 1523 | 12892 | 2 | 3 | Townhouse, end unit |  | Enclosed crawl space | 74.0, 556.0, 337.0 | 30.0, 30.0, 30.0 | Frame | 30 |  |  |  |  | - | 55.0, 20.0, 28.0 | 0.0, 0.0, 0.0 | 21 | Between conditioned space and ambient, Between conditioned space and garage, Between cond and another cond unit (adiabatic) | 1240.0, 177.0, 664.0 | 0.0, 0.0, 0.0 | 21.0, 21.0, 11.0 | 11 | 33.0, 40.0, 36.299999, 23.0, 28.5 | 0.3, 0.3, 0.3, 0.3, 0.3 | 0.3, 0.3, 0.3, 0.3, 0.3 | 0.3 | 0.3 | - | 19 | 12.3 | 38 | - | Conditioned area | 2 | 13.5 | Electric | HSPF | Air-source heat pump | No | Garage or open crawl space |  | 0.99 | Natural gas | Instant water heater | - |  | 30.5 | SEER | 56.3 | 10.4 | - | CFM @ 50 Pascals | 100.0, 100.0 | Conditioned space, Conditioned space | 0.0, 0.0 | Yes | 100 | 4.11 | ACH @ 50 Pascals | Exhaust Only | 90 | - | 935.3726 | 249.673 | 81.2629 | - | 3.1924 | 0.85213 | 8.1263 | - | 31.1966 | 31.1967 | 10.106 | 99.59 | 26.58 | 82.12 | 1004.64
Portland | OR | 97220 | Portland-Vancouver-Hillsboro, OR-WA | Multnomah | Portland Metro - 3 | 4C | Portland General Electric | NW Natural Gas | 30868 | 2015 | 2014 ORSC | No | No | No Solar | [5 empty] | 2016-02-03 | 38 | 68 | 110 | 37% | 4.2 | 6.3 | 9.3 | 810.12 | 67.51 | 1586 | 13525 | 2 | 3 | Townhouse, end unit |  | Enclosed crawl space | 678.0, 230.0 | 30.0, 30.0 | Frame | 30 |  |  |  |  | - | 71.0, 27.0, 28.0 | 0.0, 0.0, 0.0 | 21 | Between conditioned space and ambient, Between conditioned space and garage, Between cond and another cond unit (adiabatic) | 1384.0, 246.0, 600.0 | 0.0, 0.0, 0.0 | 21.0, 21.0, 11.0 | 11 | 6.0, 30.0, 56.0, 25.299999, 30.0, 32.0 | 0.3, 0.3, 0.3, 0.3, 0.3, 0.3 | 0.3, 0.3, 0.3, 0.3, 0.3, 0.3 | 0.3 | 0.3 | - | 19 | 12.3 | 38 | - | Conditioned area | 2 | 13.5 | Electric | HSPF | Air-source heat pump | No | Garage or open crawl space |  | 0.99 | Natural gas | Instant water heater | - |  | 30.5 | SEER | 321.2 | 59.5 | - | CFM @ 50 Pascals | 100.0, 100.0 | Conditioned space, Conditioned space | 0.0, 0.0 | Yes | 100 | 3.85 | ACH @ 50 Pascals | Exhaust Only | 98 | - | 1001.1205 | 277.7603 | 81.2629 | - | 3.4168 | 0.94799 | 8.1263 | - | 31.1966 | 31.1967 | 10.106 | 106.59 | 29.57 | 82.12 | 1014.12
Portland | OR | 97220 | Portland-Vancouver-Hillsboro, OR-WA | Multnomah | Portland Metro - 3 | 4C | Portland General Electric | NW Natural Gas | 30873 | 2015 | 2014 ORSC | No | No | No Solar | [5 empty] | 2016-02-03 | 39 | 68 | 110 | 36% | 4.2 | 6.3 | 9.3 | 812.47 | 67.71 | 1586 | 13525 | 2 | 3 | Townhouse, end unit |  | More than one type | 678.0, 230.0 | 30.0, 30.0 | Frame | 30 |  |  |  |  | - | 71.0, 27.0, 28.0 | 0.0, 0.0, 0.0 | 21 | Between conditioned space and ambient, Between conditioned space and garage, Between cond and another cond unit (adiabatic) | 1384.0, 246.0, 600.0 | 0.0, 0.0, 0.0 | 21.0, 21.0, 11.0 | 21 | 6.0, 56.0, 30.0, 25.299999, 32.0, 30.0 | 0.3, 0.3, 0.3, 0.3, 0.3, 0.3 | 0.3, 0.3, 0.3, 0.3, 0.3, 0.3 | 0.3 | 0.3 | - | 19 | 12.3 | 38 | - | Conditioned area | 2 | 13.5 | Electric | HSPF | Air-source heat pump | No | Garage or open crawl space |  | 0.99 | Natural gas | Instant water heater | - |  | 30.5 | SEER | 321.2 | 59.5 | - | CFM @ 50 Pascals | 100.0, 100.0 | Conditioned space, Conditioned space | 0.0, 0.0 | Yes | 100 | 4.07 | ACH @ 50 Pascals | Exhaust Only | 98 | - | 1037.6278 | 263.328 | 81.2629 | - | 3.5414 | 0.89873 | 8.1263 | - | 31.1966 | 31.1967 | 10.106 | 110.48 | 28.04 | 82.12 | 1016.47
Beaverton | OR | 97006 | Portland-Vancouver-Hillsboro, OR-WA | Washington | Portland Metro - 3 | 4C | Portland General Electric | NW Natural Gas | 30886 | 2015 | 2014 ORSC | No | No | No Solar | [5 empty] | 2016-02-03 | 51 | 63 | 97 | 18% | 5.7 | 6.6 | 8.6 | 1105.71 | 92.14 | 1730 | 14716 | 2 | 4 | Single-family detached |  | Enclosed crawl space | 700.0, 330.0 | 30.0, 59.0 | Frame | 30 |  |  |  |  | - | 91.0, 19.0 | 0.0, 0.0 | 21 | Between conditioned space and ambient, Between conditioned space and garage | 779.0, 198.0, 1104.0 | 0.0, 0.0, 0.0 | 21.0, 21.0, 21.0 | 21 | 43.5, 12.5, 40.0, 12.5, 37.5, 61.0 | 0.3, 0.3, 0.3, 0.3, 0.3, 0.3 | 0.3, 0.3, 0.3, 0.3, 0.3, 0.3 | 0.3 | 0.3 | - | - | 40 | 38 | - | Conditioned area | 1 | 92.1 | Natural gas | AFUE | Fuel-fired air distribution heater | No | Conditioned area |  | 0.95 | Electric | Conventional | 50 |  | - | - | 350.325 | 129.75 | 40 | CFM @ 50 Pascals | 100.0, 95.0, 5.0 | Conditioned space, Conditioned space, Attic, exposed | 0.0, 0.0, 8.0 | Yes | 95 | 3.33 | ACH @ 50 Pascals | Air Cycler | 89 | 162.5386 | 139.1058 | - | - | 2507.4165 | 16.7286 | - | 8.5577 | - | 10.6837 | - | 31.2631 | 178.72 | - | 267.54 | 1309.71
Beaverton | OR | 97006 | Portland-Vancouver-Hillsboro, OR-WA | Washington | Portland Metro - 3 | 4C | Portland General Electric | NW Natural Gas | 30883 | 2015 | 2014 ORSC | No | No | No Solar | [5 empty] | 2016-02-03 | 53 | 63 | 96 | 16% | 5.8 | 6.6 | 8.5 | 1121.99 | 93.5 | 1707 | 14641 | 2 | 4 | Single-family detached |  | Enclosed crawl space | 814.0, 220.0, 13.0 | 30.0, 59.0, 30.0 | Frame | 30 |  |  |  |  | - | 92.0, 26.0 | 0.0, 0.0 | 21 | Between conditioned space and ambient, Between conditioned space and garage | 770.0, 960.0, 248.0 | 0.0, 0.0, 0.0 | 21.0, 21.0, 21.0 | 21 | 33.5, 35.0, 74.699997, 8.0, 40.0, 13.5 | 0.3, 0.3, 0.3, 0.3, 0.3, 0.3 | 0.3, 0.3, 0.3, 0.3, 0.3, 0.3 | 0.3 | 0.3 | - | 19.0, 0.0 | 12.3, 30.0 | 38 | 38 | Conditioned area | 1 | 92.1 | Natural gas | AFUE | Fuel-fired air distribution heater | No | Conditioned area |  | 0.95 | Electric | Conventional | 50 |  | - | - | 345.668 | 128.025 | 40 | CFM @ 50 Pascals | 100.0, 95.0, 5.0 | Conditioned space, Conditioned space, Attic, exposed | 0.0, 0.0, 8.0 | Yes | 95 | 3.9 | ACH @ 50 Pascals | Air Cycler | 89 | 181.3732 | 144.786 | - | - | 2507.426 | 18.6315 | - | 8.5578 | - | 10.6444 | - | 31.2631 | 198.32 | - | 267.54 | 1325.99
Wilsonville | OR | 97070 | Portland-Vancouver-Hillsboro, OR-WA | Clackamas | Portland Metro - 3 | 4C | Portland General Electric | NW Natural Gas | 30895 | 2015 | 2014 ORSC | No | No | No Solar | [5 empty] | 2016-02-03 | 54 | 71 | 97 | 23% | 5.1 | 6.3 | 8.6 | 962.63 | 80.22 | 1723 | 14668 | 2 | 3 | Single-family detached |  | Enclosed crawl space | 75.0, 712.0, 503.0 | 30.0, 30.0, 59.0 | Frame | 30 |  |  |  |  | - | 46.0, 22.0, 28.0 | 0.0, 0.0, 0.0 | 21 | Between conditioned space and ambient, Between conditioned space and garage, Between conditioned space and attic | 2006.0, 194.0 | 0.0, 0.0 | 23.0, 23.0 | 23 | 65.0, 105.0, 27.0, 64.0 | 0.3, 0.3, 0.3, 0.3 | 0.3, 0.3, 0.3, 0.3 | 0.3 | 0.3 | - | 30 | 9 | 49 | - | Garage or open crawl space | 1 | 95.5 | Natural gas | AFUE | Fuel-fired air distribution heater | No | Garage or open crawl space |  | 0.82 | Natural gas | Instant water heater | - |  | - | - | 348.9 | 64.6 | 98 | CFM @ 50 Pascals | 100.0, 95.0, 5.0 | Conditioned space, Conditioned space, Garage | 0.0, 0.0, 8.0 | No | 95 | 4.03 | ACH @ 50 Pascals | Air Cycler | 93 | 218.7726 | 185.6862 | - | 98.1101 | - | 22.511 | - | 9.811 | - | 10.6789 | - | 10.106 | 240.39 | - | 99.15 | 1166.63
Wilsonville | OR | 97070 | Portland-Vancouver-Hillsboro, OR-WA | Clackamas | Portland Metro - 3 | 4C | Portland General Electric | NW Natural Gas | 30879 | 2015 | 2014 ORSC | No | No | No Solar | [5 empty] | 2016-02-03 | 57 | 75 | 104 | 24% | 5.4 | 6.7 | 9.1 | 1029.72 | 85.81 | 1942 | 16479 | 2 | 4 | Single-family detached |  | Enclosed crawl space | 78.0, 749.0, 490.0 | 30.0, 30.0, 59.0 | Frame | 30 |  |  |  |  | - | 90.0, 24.0, 19.0 | 0.0, 0.0, 0.0 | 21 | Between conditioned space and ambient, Between conditioned space and garage, Between conditioned space and attic | 2194.0, 216.0 | 0.0, 0.0 | 23.0, 23.0 | 23 | 56.0, 60.0, 55.0, 114.0 | 0.3, 0.3, 0.3, 0.3 | 0.3, 0.3, 0.3, 0.3 | 0.3 | 0.3 | - | 30 | 9 | 49 | - | Garage or open crawl space | 1 | 95.5 | Natural gas | AFUE | Fuel-fired air distribution heater | No | Garage or open crawl space |  | 0.82 | Natural gas | Instant water heater | - |  | - | - | 393.3 | 72.8 | 112 | CFM @ 50 Pascals | 100.0, 95.0, 5.0 | Conditioned space, Conditioned space, Garage | 0.0, 0.0, 8.0 | Yes | 95 | 3.62 | ACH @ 50 Pascals | Air Cycler | 92 | 221.3542 | 202.2111 | - | 98.1101 | - | 22.8256 | - | 9.811 | - | 10.7228 | - | 10.106 | 244.75 | - | 99.15 | 1233.72
Milwaukie | OR | 97267 | Portland-Vancouver-Hillsboro, OR-WA | Clackamas | Portland Metro - 3 | 4C | Portland General Electric | NW Natural Gas | 30903 | 2015 | 2014 ORSC | No | No | No Solar | [5 empty] | 2016-02-03 | 58 | 75 | 108 | 23% | 5.6 | 6.8 | 9.5 | 1064.64 | 88.72 | 2090 | 19019 | 1 | 4 | Single-family detached |  | Enclosed crawl space | 2090 | 30 | Frame | 30 |  |  |  |  | - | - | - | - | - | 1573.0, 425.0 | 0.0, 0.0 | 23.0, 23.0 | 23 | 42.0, 61.0, 147.5, 47.5 | 0.3, 0.3, 0.3, 0.3 | 0.3, 0.3, 0.3, 0.3 | 0.3 | 0.3 | - | 30 | 9 | 49 | - | Garage or open crawl space | 1 | 95.5 | Natural gas | AFUE | Fuel-fired air distribution heater | No | Garage or open crawl space |  | 0.82 | Natural gas | Instant water heater | - |  | - | - | 564.3 | 104.5 | 121 | CFM @ 50 Pascals | 5.0, 5.0, 95.0, 95.0 | Garage, Garage, Enclosed crawl space, Attic, exposed | 8.0, 8.0, 8.0, 8.0 | No | 0 | 2.75 | ACH @ 50 Pascals | Air Cycler | 88 | 221.3472 | 277.0273 | - | 98.1101 | - | 23.0802 | - | 9.811 | - | 10.9494 | - | 10.106 | 252.71 | - | 99.15 | 1268.64
Happy Valley | OR | 97086 | Portland-Vancouver-Hillsboro, OR-WA | Clackamas | Portland Metro - 3 | 4C | Portland General Electric | NW Natural Gas | 30874 | 2015 | 2014 ORSC | No | No | No Solar | [5 empty] | 2016-02-03 | 59 | 68 | 96 | 12% | 5.4 | 6 | 8.5 | 1021.29 | 85.11 | 1690 | 14417 | 2 | 3 | Single-family detached |  | Enclosed crawl space | 93.0, 728.0, 341.0 | 30.0, 30.0, 30.0 | Frame | 30 |  |  |  |  | - | 92.0, 18.0 | 0.0, 0.0 | 21 | Between conditioned space and ambient, Between conditioned space and garage | 1892.0, 162.0 | 0.0, 0.0 | 21.0, 21.0 | 21 | 45.0, 28.299999, 105.0, 35.0 | 0.3, 0.3, 0.3, 0.3 | 0.3, 0.3, 0.3, 0.3 | 0.3 | 0.3 | - | 19 | 12.3 | 38 | - | Attic | 1 | 92.1 | Natural gas | AFUE | Fuel-fired air distribution heater | No | Garage or open crawl space |  | 0.59 | Natural gas | Conventional | 50 |  | - | - | 342.2 | 63.4 | 44 | CFM @ 50 Pascals | 50.0, 50.0, 100.0 | Conditioned space, Attic, exposed, Attic, exposed | 0.0, 8.0, 8.0 | No | 50 | 3.47 | ACH @ 50 Pascals | Air Cycler | 80 | 201.892 | 171.8516 | - | 163.0048 | - | 20.7757 | - | 16.3005 | - | 10.6805 | - | 10.106 | 221.9 | - | 164.73 | 1225.29
Gresham | OR | 97080 | Portland-Vancouver-Hillsboro, OR-WA | Multnomah | Portland Metro - 3 | 4C | Portland General Electric | NW Natural Gas | 30877 | 2015 | 2014 ORSC | No | No | No Solar | [5 empty] | 2016-02-03 | 59 | 83 | 115 | 28% | 5.7 | 7.4 | 10.1 | 1082.6 | 90.22 | 2297 | 19692 | 2 | 4 | Single-family detached |  | Enclosed crawl space | 1086.0, 262.0 | 30.0, 59.0 | Frame | 30 |  |  |  |  | - | 107.0, 21.0 | 0.0, 0.0 | 21 | Between conditioned space and ambient, Between conditioned space and garage | 2503.0, 262.0 | 0.0, 0.0 | 23.0, 23.0 | 23 | 38.299999, 144.0, 58.0, 24.0, 65.0, 24.0 | 0.3, 0.3, 0.3, 0.3, 0.3, 0.3 | 0.3, 0.3, 0.3, 0.3, 0.3, 0.3 | 0.3 | 0.3 | - | 30 | 9 | 49 | - | Garage or open crawl space | 1 | 95.5 | Natural gas | AFUE | Fuel-fired air distribution heater | No | Garage or open crawl space |  | 0.82 | Natural gas | Instant water heater | - |  | - | - | 465.1 | 86.1 | 69 | CFM @ 50 Pascals | 100.0, 95.0, 5.0 | Conditioned space, Conditioned space, Garage | 0.0, 0.0, 8.0 | Yes | 95 | 2.19 | ACH @ 50 Pascals | Air Cycler | 95 | 229.536 | 191.3769 | - | 98.1101 | - | 23.6068 | - | 9.811 | - | 10.6686 | - | 10.106 | 251.85 | - | 99.15 | 1286.6
Bend | OR | 97701 | Bend, OR | Deschutes | Central - 8 | 5B | Pacific Power | Cascade Natural Gas | 30726 | 2015 | 2014 ORSC | No | No | No Solar | [5 empty] | 2016-02-03 | 61 | 74 | 89 | 17% | 8.1 | 9.4 | 11.4 | 921.78 | 76.82 | 1497 | 13971 | 1 | 3 | Single-family detached |  | Enclosed crawl space | 1497 | 38 | Frame | 38 |  |  |  |  | - | - | - | - | - | 1319.0, 225.0, 43.0 | 0.0, 0.0, 0.0 | 23.0, 23.0, 23.0 | - | 51.0, 83.800003, 11.3, 78.0 | 0.3, 0.3, 0.3, 0.3 | 0.3, 0.3, 0.3, 0.3 | 0.3 | 0.3 | 224 | 35.0, 0.0 | 9.0, 30.0 | - | 38 | Garage or open crawl space | 1 | 96 | Natural gas | AFUE | Fuel-fired air distribution heater | No | Garage or open crawl space |  | 0.62 | Natural gas | Conventional | 50 |  | - | - | 404.2 | 74.8 | 45 | CFM @ 50 Pascals | 50.0, 50.0, 50.0, 50.0 | Enclosed crawl space, Enclosed crawl space, Attic, exposed, Attic, exposed | 8.0, 8.0, 8.0, 8.0 | No | 0 | 3.45 | ACH @ 50 Pascals | Air Cycler | 94 | 231.5565 | 231.5943 | - | 160.2025 | - | 23.9461 | - | 16.0202 | - | 9.7064 | - | 9.071 | 232.43 | - | 145.32 | 1071.78
Portland | OR | 97215 | Portland-Vancouver-Hillsboro, OR-WA | Multnomah | Portland Metro - 3 | 4C | Pacific Power | NW Natural Gas | 30902 | 2015 | 2014 ORSC | No | No | No Solar | [5 empty] | 2016-02-03 | 62 | 86 | 121 | 28% | 9.6 | 11.7 | 16 | 1135.11 | 94.59 | 2498 | 21265 | 2 | 4 | Single-family detached |  | Enclosed crawl space | 167.0, 1031.0, 276.0 | 30.0, 30.0, 30.0 | Frame | 30 |  |  |  |  | - | 122.0, 33.0 | 0.0, 0.0 | 21 | Between conditioned space and ambient, Between conditioned space and garage | 2485.0, 301.0 | 0.0, 0.0 | 23.0, 23.0 | 23 | 36.0, 109.199997, 18.799999, 64.0, 15.0, 52.5, 47.0 | 0.3, 0.3, 0.3, 0.3, 0.3, 0.3, 0.3 | 0.3, 0.3, 0.3, 0.3, 0.3, 0.3, 0.3 | 0.3 | 0.3 | - | 30 | 9 | 49 | - | Conditioned area | 1 | 95.5 | Natural gas | AFUE | Fuel-fired air distribution heater | No | Conditioned area |  | 0.82 | Natural gas | Instant water heater | - |  | - | - | 505.8 | 93.7 | 40 | CFM @ 50 Pascals | 100.0, 95.0, 5.0 | Conditioned space, Conditioned space, Attic, exposed | 0.0, 0.0, 8.0 | Yes | 95 | 3.25 | ACH @ 50 Pascals | Air Cycler | 90 | 245.7961 | 185.0767 | - | 98.1101 | - | 25.2113 | - | 9.811 | - | 10.6134 | - | 10.106 | 267.58 | - | 99.15 | 1339.11
Portland | OR | 97223 | Portland-Vancouver-Hillsboro, OR-WA | Multnomah | Portland Metro - 3 | 4C | Portland General Electric | NW Natural Gas | 30871 | 2015 | 2014 ORSC | No | No | No Solar | [5 empty] | 2016-02-03 | 63 | 71 | 106 | 10% | 5.9 | 6.5 | 9.4 | 1116.08 | 93.01 | 2023 | 17243 | 2 | 4 | Single-family detached |  | Enclosed crawl space | 41.0, 857.0, 268.0 | 30.0, 30.0, 30.0 | Frame | 30 |  |  |  |  | - | 105.0, 32.0 | 0.0, 0.0 | 21 | Between conditioned space and ambient, Between conditioned space and garage | 2184.0, 289.0 | 0.0, 0.0 | 21.0, 21.0 | - | 5.3, 12.5, 76.0, 17.0 | 0.3, 0.3, 0.3, 0.3 | 0.3, 0.3, 0.3, 0.3 | 0.3 | 0.3 | - | 19 | 12.3 | - | - | Attic | 1 | 92.1 | Natural gas | AFUE | Fuel-fired air distribution heater | No | Garage or open crawl space |  | 0.59 | Natural gas | Conventional | 50 |  | - | - | 395.1 | 73.2 | 111 | CFM @ 50 Pascals | 50.0, 50.0, 100.0 | Conditioned space, Attic, exposed, Attic, exposed | 0.0, 8.0, 8.0 | No | 50 | 3.78 | ACH @ 50 Pascals | Air Cycler | 80 | 212.095 | 214.9797 | - | 163.0048 | - | 21.9432 | - | 16.3005 | - | 10.7904 | - | 10.106 | 236.78 | - | 164.73 | 1320.08
Happy Valley | OR | 97086 | Portland-Vancouver-Hillsboro, OR-WA | Clackamas | Portland Metro - 3 | 4C | Portland General Electric | NW Natural Gas | 30875 | 2015 | 2014 ORSC | No | No | No Solar | [5 empty] | 2016-02-03 | 63 | 71 | 102 | 11% | 5.8 | 6.4 | 9 | 1091.17 | 90.93 | 1874 | 15890 | 2 | 4 | Single-family detached |  | Enclosed crawl space | 110.0, 711.0, 342.0 | 30.0, 30.0, 30.0 | Frame | 30 |  |  |  |  | - | 93.0, 18.0 | 0.0, 0.0 | 21 | Between conditioned space and ambient, Between conditioned space and garage | 2077.0, 158.0 | 0.0, 0.0 | 21.0, 21.0 | 21 | 32.0, 43.0, 123.5, 31.0 | 0.3, 0.3, 0.3, 0.3 | 0.3, 0.3, 0.3, 0.3 | 0.3 | 0.3 | - | - | 40 | 38 | - | Attic | 1 | 92.1 | Natural gas | AFUE | Fuel-fired air distribution heater | No | Garage or open crawl space |  | 0.57 | Natural gas | Conventional | 50 |  | - | - | 379.5 | 70.3 | 29 | CFM @ 50 Pascals | 50.0, 100.0, 50.0 | Attic, exposed, Attic, exposed, Conditioned space | 8.0, 8.0, 0.0 | No | 50 | 3.91 | ACH @ 50 Pascals | Air Cycler | 80 | 208.1072 | 176.4121 | - | 168.3795 | - | 21.4128 | - | 16.8379 | - | 10.6781 | - | 10.106 | 228.65 | - | 170.16 | 1295.17
Gresham | OR | 97080 | Portland-Vancouver-Hillsboro, OR-WA | Multnomah | Portland Metro - 3 | 4C | Portland General Electric | NW Natural Gas | 30894 | 2015 | 2014 ORSC | No | No | No Solar | [5 empty] | 2016-02-03 | 63 | 89 | 121 | 28% | 6 | 7.8 | 10.6 | 1144.53 | 95.38 | 2506 | 21496 | 2 | 4 | Single-family detached |  | Enclosed crawl space | 1197.0, 467.0 | 30.0, 59.0 | Frame | 30 |  |  |  |  | - | 137.0, 41.0 | 0.0, 0.0 | 21 | Between conditioned space and ambient, Between conditioned space and garage | 2377.0, 371.0, 117.0 | 0.0, 0.0, 0.0 | 23.0, 23.0, 23.0 | 23 | 38.299999, 139.0, 20.0, 70.5, 20.0, 73.0, 24.0 | 0.3, 0.3, 0.3, 0.3, 0.3, 0.3, 0.3 | 0.3, 0.3, 0.3, 0.3, 0.3, 0.3, 0.3 | 0.3 | 0.3 | - | 30 | 9 | 49 | - | Conditioned area | 1 | 95.5 | Natural gas | AFUE | Fuel-fired air distribution heater | No | Garage or open crawl space |  | 0.82 | Natural gas | Instant water heater | - |  | - | - | 507.5 | 94 | 40 | CFM @ 50 Pascals | 100.0, 95.0, 5.0 | Conditioned space, Conditioned space, Attic, exposed | 0.0, 0.0, 8.0 | Yes | 95 | 2.88 | ACH @ 50 Pascals | Air Cycler | 95 | 261.5735 | 193.2994 | - | 98.1101 | - | 26.8171 | - | 9.811 | - | 10.6039 | - | 10.106 | 284.36 | - | 99.15 | 1348.53
Portland | OR | 97215 | Portland-Vancouver-Hillsboro, OR-WA | Multnomah | Portland Metro - 3 | 4C | Pacific Power | NW Natural Gas | 30901 | 2015 | 2014 ORSC | No | No | No Solar | [5 empty] | 2016-02-03 | 66 | 90 | 127 | 26% | 9.8 | 12 | 16.7 | 1179.36 | 98.28 | 2679 | 22078 | 3 | 3 | Single-family detached |  | More than one type | 458.0, 284.0, 90.0 | 59.0, 59.0, 30.0 | Slab | 15 |  |  |  |  | - | 191.0, 18.0, 15.0 | 0.0, 0.0, 0.0 | 21 | Between conditioned space and ambient, Between conditioned space and garage, Between conditioned space and uncond bsmnt | 2806.0, 142.0, 120.0 | 0.0, 0.0, 0.0 | 23.0, 23.0, 23.0 | 23 | 69.0, 40.5, 65.0, 32.0, 17.5, 36.0, 65.0, 18.0 | 0.3, 0.3, 0.3, 0.3, 0.3, 0.3, 0.3, 0.3 | 0.3, 0.3, 0.3, 0.3, 0.3, 0.3, 0.3, 0.3 | 0.3 | 0.3 | - | 30 | 9 | 49 | - | Conditioned area | 1 | 95.5 | Natural gas | AFUE | Fuel-fired air distribution heater | No | Conditioned area |  | 0.82 | Natural gas | Instant water heater | - |  | - | - | 542.5 | 100.5 | 40 | CFM @ 50 Pascals | 100.0, 95.0, 5.0 | Conditioned space, Conditioned space, Attic, exposed | 0.0, 0.0, 0.0 | Yes | 95 | 2.87 | ACH @ 50 Pascals | Air Cycler | 89 | 290.5365 | 200.5053 | - | 98.1101 | - | 29.738 | - | 9.811 | - | 10.5703 | - | 10.106 | 314.34 | - | 99.15 | 1383.36
Milwaukie | OR | 97267 | Portland-Vancouver-Hillsboro, OR-WA | Clackamas | Portland Metro - 3 | 4C | Portland General Electric | NW Natural Gas | 30904 | 2015 | 2014 ORSC | No | No | No Solar | [5 empty] | 2016-02-03 | 66 | 80 | 111 | 17% | 6 | 7 | 9.8 | 1124.92 | 93.74 | 2180 | 19838 | 1 | 3 | Single-family detached |  | Enclosed crawl space | 2180 | 30 | Frame | 30 |  |  |  |  | - | - | - | - | - | 1673.0, 428.0 | 0.0, 0.0 | 23.0, 23.0 | - | 42.700001, 30.0, 180.0, 74.5 | 0.3, 0.3, 0.3, 0.3 | 0.3, 0.3, 0.3, 0.3 | 0.3 | 0.3 | - | 30 | 9 | - | - | Garage or open crawl space | 1 | 95.5 | Natural gas | AFUE | Fuel-fired air distribution heater | No | Garage or open crawl space |  | 0.62 | Natural gas | Conventional | 50 |  | - | - | 588.6 | 109 | 75 | CFM @ 50 Pascals | 5.0, 5.0, 95.0, 95.0 | Garage, Garage, Enclosed crawl space, Attic, exposed | 8.0, 8.0, 8.0, 8.0 | No | 0 | 3.12 | ACH @ 50 Pascals | Air Cycler | 100 | 265.8939 | 259.4933 | - | 150.3058 | - | 27.475 | - | 15.0306 | - | 10.765 | - | 10.106 | 295.77 | - | 151.9 | 1328.92
Milwaukie | OR | 97267 | Portland-Vancouver-Hillsboro, OR-WA | Clackamas | Portland Metro - 3 | 4C | Portland General Electric | NW Natural Gas | 30905 | 2015 | 2014 ORSC | No | No | No Solar | [5 empty] | 2016-02-03 | 66 | 80 | 111 | 17% | 6 | 7 | 9.8 | 1126.13 | 93.84 | 2180 | 19838 | 1 | 3 | Single-family detached |  | Enclosed crawl space | 2180 | 30 | Frame | 30 |  |  |  |  | - | - | - | - | - | 1673.0, 428.0 | 0.0, 0.0 | 23.0, 23.0 | - | 42.700001, 30.0, 180.0, 74.5 | 0.3, 0.3, 0.3, 0.3 | 0.3, 0.3, 0.3, 0.3 | 0.3 | 0.3 | - | 30 | 9 | - | - | Garage or open crawl space | 1 | 95.5 | Natural gas | AFUE | Fuel-fired air distribution heater | No | Garage or open crawl space |  | 0.62 | Natural gas | Conventional | 50 |  | - | - | 588.6 | 109 | 108 | CFM @ 50 Pascals | 5.0, 5.0, 95.0, 95.0 | Garage, Garage, Enclosed crawl space, Attic, exposed | 8.0, 8.0, 8.0, 8.0 | No | 0 | 2.87 | ACH @ 50 Pascals | Air Cycler | 100 | 265.1502 | 277.881 | - | 150.3058 | - | 27.4634 | - | 15.0306 | - | 10.8136 | - | 10.106 | 296.98 | - | 151.9 | 1330.13
Madras | OR | 97753 | - | Jefferson | Central - 8 | 5B | Pacific Power | Cascade Natural Gas | 30723 | 2015 | 2014 ORSC | No | No | No Solar | [5 empty] | 2016-02-03 | 68 | 81 | 92 | 15% | 9.1 | 10.7 | 11.8 | 1031.61 | 85.97 | 1578 | 14202 | 1 | 3 | Single-family detached |  | Enclosed crawl space | 1578 | 38 | Frame | 38 |  |  |  |  | - | - | - | - | - | 1449.0, 180.0 | 0.0, 0.0 | 23.0, 23.0 | - | 46.0, 20.0, 78.0, 168.0 | 0.3, 0.3, 0.3, 0.3 | 0.3, 0.3, 0.3, 0.3 | 0.3 | 0.3 | 312 | 35 | 9 | - | - | Garage or open crawl space | 1 | 95 | Natural gas | AFUE | Fuel-fired air distribution heater | No | Garage or open crawl space |  | 0.58 | Natural gas | Conventional | 50 |  | 13 | SEER | 426.1 | 78.9 | 91 | CFM @ 50 Pascals | 50.0, 50.0, 50.0, 50.0 | Enclosed crawl space, Enclosed crawl space, Attic, exposed, Attic, exposed | 8.0, 8.0, 8.0, 8.0 | No | 0 | 3.78 | ACH @ 50 Pascals | Exhaust Only | 100 | 264.3492 | 276.8963 | 858.5469 | 174.9207 | - | 27.38 | 2.9302 | 17.4921 | - | 9.7363 | 28.887 | 9.071 | 266.58 | 84.64 | 158.67 | 1181.61
Albany | OR | 97321 | Corvallis, OR | Benton | Southern Willamette - 5 | 4C | Pacific Power | NW Natural Gas | 30917 | 2015 | 2014 ORSC | No | No | No Solar | [5 empty] | 2016-02-03 | 68 | 79 | 115 | 13% | 10.1 | 10.9 | 15.3 | 1158.24 | 96.52 | 2297 | 21152 | 2 | 4 | Single-family detached |  | Enclosed crawl space | 936.0, 383.0, 71.0 | 30.0, 38.0, 38.0 | Frame | 30 |  |  |  |  | - | 160.0, 29.0 | 0.0, 0.0 | 21 | Between conditioned space and ambient, Between conditioned space and garage | 2273.0, 263.0 | 0.0, 0.0 | 21.0, 21.0 | 21 | 41.0, 54.0, 91.0, 15.0 | 0.29, 0.29, 0.29, 0.29 | 0.31, 0.31, 0.31, 0.31 | 0.29 | 0.31 | 201.4 | 19 | 12.3 | 38 | - | Attic | 1 | 92.1 | Natural gas | AFUE | Fuel-fired air distribution heater | No | Garage or open crawl space |  | 0.59 | Natural gas | Conventional | 40 |  | - | - | 465.1 | 86.1 | 96 | CFM @ 50 Pascals | 100.0, 100.0 | Attic, exposed, Attic, exposed | 8.0, 8.0 | No | 0 | 2.88 | ACH @ 50 Pascals | Air Cycler | 50 | 236.3383 | 249.071 | - | 163.0048 | - | 24.4839 | - | 16.3005 | - | 10.7373 | - | 10.106 | 262.89 | - | 164.73 | 1356.24
Portland | OR | 97229 | Portland-Vancouver-Hillsboro, OR-WA | Washington | Portland Metro - 3 | 4C | Portland General Electric | NW Natural Gas | 30914 | 2015 | 2014 ORSC | No | No | No Solar | [5 empty] | 2016-02-03 | 71 | 85 | 123 | 16% | 6.6 | 7.6 | 10.8 | 1246.97 | 103.91 | 2576 | 21945 | 2 | 4 | Single-family detached |  | Enclosed crawl space | 44.0, 1079.0, 374.0 | 30.0, 30.0, 30.0 | Frame | 30 |  |  |  |  | - | 123.0, 39.0 | 0.0, 0.0 | 21 | Between conditioned space and ambient, Between conditioned space and garage | 2435.0, 353.0 | 0.0, 0.0 | 21.0, 21.0 | 21 | 29.0, 89.0, 8.0, 70.0, 20.0, 50.0, 26.0 | 0.3, 0.3, 0.3, 0.3, 0.3, 0.3, 0.3 | 0.3, 0.3, 0.3, 0.3, 0.3, 0.3, 0.3 | 0.3 | 0.3 | - | 19 | 12.3 | 38 | - | Attic | 1 | 92.1 | Natural gas | AFUE | Fuel-fired air distribution heater | No | Garage or open crawl space |  | 0.57 | Natural gas | Conventional | 50 |  | - | - | 521.6 | 96.6 | 79 | CFM @ 50 Pascals | 50.0, 100.0, 50.0 | Attic, under insulation, Attic, under insulation, Conditioned space | 8.0, 8.0, 0.0 | No | 50 | 2.72 | ACH @ 50 Pascals | Air Cycler | 83 | 259.4796 | 219.5691 | - | 168.3795 | - | 26.6973 | - | 16.8379 | - | 10.6771 | - | 10.106 | 285.05 | - | 170.16 | 1450.97
Sherwood | OR | 97140 | Portland-Vancouver-Hillsboro, OR-WA | Washington | Portland Metro - 3 | 4C | Portland General Electric | NW Natural Gas | 30893 | 2015 | 2014 ORSC | No | No | No Solar | [5 empty] | 2016-02-03 | 72 | 84 | 122 | 14% | 6.6 | 7.6 | 10.7 | 1252.4 | 104.37 | 2524 | 21497 | 2 | 5 | Single-family detached |  | Enclosed crawl space | 70.0, 1053.0, 399.0 | 30.0, 30.0, 30.0 | Frame | 30 |  |  |  |  | - | 127.0, 44.0 | 0.0, 0.0 | 21 | Between conditioned space and ambient, Between conditioned space and garage | 2411.0, 392.0 | 0.0, 0.0 | 21.0, 21.0 | 21 | 33.0, 17.0, 124.0, 55.0, 64.0, 16.0 | 0.3, 0.3, 0.3, 0.3, 0.3, 0.3 | 0.3, 0.3, 0.3, 0.3, 0.3, 0.3 | 0.3 | 0.3 | - | 30 | 9 | 49 | - | Garage or open crawl space | 1 | 93 | Natural gas | AFUE | Fuel-fired air distribution heater | No | Garage or open crawl space |  | 0.6 | Natural gas | Conventional | 50 |  | - | - | 511.1 | 94.6 | 41 | CFM @ 50 Pascals | 10.0, 10.0, 40.0, 80.0, 40.0, 10.0, 10.0 | Garage, Garage, Attic, exposed, Attic, exposed, Enclosed crawl space, Conditioned space, Conditioned space | 8.0, 8.0, 8.0, 8.0, 8.0, 0.0, 0.0 | No | 10 | 3.51 | ACH @ 50 Pascals | Air Cycler | 95 | 270.3865 | 246.6864 | - | 157.97 | - | 27.8806 | - | 15.797 | - | 10.722 | - | 10.106 | 298.94 | - | 159.64 | 1456.4
North Plains | OR | 97133 | Portland-Vancouver-Hillsboro, OR-WA | Washington | Portland Metro - 3 | 4C | Portland General Electric | NW Natural Gas | 30897 | 2015 | 2014 ORSC | No | No | No Solar | [5 empty] | 2016-02-03 | 73 | 100 | 144 | 27% | 7.8 | 9.7 | 12.6 | 1524.01 | 127 | 3248 | 27669 | 2 | 4 | Single-family detached |  | Enclosed crawl space | 56.0, 1360.0, 472.0 | 30.0, 30.0, 59.0 | Frame | 30 |  |  |  |  | - | 141.0, 41.0 | 0.0, 0.0 | 21 | Between conditioned space and ambient, Between conditioned space and garage | 2712.0, 368.0 | 0.0, 0.0 | 23.0, 23.0 | 23 | 54.0, 92.0, 83.0, 88.5, 50.0, 62.5, 80.0 | 0.3, 0.3, 0.3, 0.3, 0.3, 0.3, 0.3 | 0.3, 0.3, 0.3, 0.3, 0.3, 0.3, 0.3 | 0.3 | 0.3 | - | 30 | 9 | 49 | - | Conditioned area | 1 | 92.1 | Natural gas | AFUE | Fuel-fired air distribution heater | No | Conditioned area |  | 0.95 | Electric | Conventional | 50.0, 50.0 |  | - | - | 657.72 | 121.8 | 40 | CFM @ 50 Pascals | 100.0, 95.0, 5.0 | Conditioned space, Conditioned space, Attic, exposed | 0.0, 0.0, 8.0 | Yes | 95 | 2.28 | ACH @ 50 Pascals | Exhaust Only | 54 | 287.6373 | 213.9143 | - | - | 2609.6157 | 29.4938 | - | 8.9065 | - | 10.6071 | - | 31.2631 | 312.84 | - | 278.45 | 1728.01
Portland | OR | 97201 | Portland-Vancouver-Hillsboro, OR-WA | Washington | Portland Metro - 3 | 4C | Portland General Electric | NW Natural Gas | 30913 | 2015 | 2014 ORSC | No | No | No Solar | [5 empty] | 2016-02-03 | 73 | 89 | 131 | 18% | 6.9 | 8.1 | 11.4 | 1306.37 | 108.86 | 2807 | 23966 | 2 | 5 | Single-family detached |  | Enclosed crawl space | 1229.0, 369.0 | 30.0, 30.0 | Frame | 30 |  |  |  |  | - | 130.0, 38.0 | 0.0, 0.0 | 21 | Between conditioned space and ambient, Between conditioned space and garage | 2511.0, 347.0 | 0.0, 0.0 | 21.0, 21.0 | 21 | 33.0, 15.0, 91.0, 8.0, 40.0, 40.0, 50.0, 35.0 | 0.3, 0.3, 0.3, 0.3, 0.3, 0.3, 0.3, 0.3 | 0.3, 0.3, 0.3, 0.3, 0.3, 0.3, 0.3, 0.3 | 0.3 | 0.3 | - | 19 | 12.3 | 38 | - | Attic | 1 | 92.1 | Natural gas | AFUE | Fuel-fired air distribution heater | No | Garage or open crawl space |  | 0.57 | Natural gas | Conventional | 50 |  | - | - | 568.4 | 105.3 | 61 | CFM @ 50 Pascals | 50.0, 100.0, 50.0 | Attic, exposed, Attic, exposed, Conditioned space | 8.0, 8.0, 0.0 | No | 10 | 1.88 | ACH @ 50 Pascals | Air Cycler | 81 | 249.2926 | 234.716 | - | 168.3795 | - | 25.7303 | - | 16.8379 | - | 10.7418 | - | 10.106 | 276.39 | - | 170.16 | 1510.37
Portland | OR | 97201 | Portland-Vancouver-Hillsboro, OR-WA | Washington | Portland Metro - 3 | 4C | Portland General Electric | NW Natural Gas | 30912 | 2015 | 2014 ORSC | No | No | No Solar | [5 empty] | 2016-02-03 | 74 | 90 | 131 | 17% | 7 | 8 | 11.4 | 1336.84 | 111.4 | 2807 | 23966 | 2 | 4 | Single-family detached |  | Enclosed crawl space | 1229.0, 369.0 | 30.0, 30.0 | Frame | 30 |  |  |  |  | - | 130.0, 38.0 | 0.0, 0.0 | 21 | Between conditioned space and ambient, Between conditioned space and garage | 2511.0, 347.0 | 0.0, 0.0 | 21.0, 21.0 | 21 | 33.0, 15.0, 91.0, 8.0, 40.0, 40.0, 50.0, 35.0 | 0.3, 0.3, 0.3, 0.3, 0.3, 0.3, 0.3, 0.3 | 0.3, 0.3, 0.3, 0.3, 0.3, 0.3, 0.3, 0.3 | 0.3 | 0.3 | - | 19 | 12.3 | 38 | - | Attic | 1 | 92.1 | Natural gas | AFUE | Fuel-fired air distribution heater | No | Garage or open crawl space |  | 0.57 | Natural gas | Conventional | 50 |  | - | - | 568.4 | 105.3 | 74 | CFM @ 50 Pascals | 50.0, 100.0, 50.0 | Attic, exposed, Attic, exposed, Conditioned space | 8.0, 8.0, 0.0 | No | 50 | 2.08 | ACH @ 50 Pascals | Air Cycler | 57 | 264.107 | 243.6253 | - | 168.3795 | - | 27.2422 | - | 16.8379 | - | 10.7289 | - | 10.106 | 292.28 | - | 170.16 | 1540.84
Portland | OR | 97229 | Portland-Vancouver-Hillsboro, OR-WA | Washington | Portland Metro - 3 | 4C | Portland General Electric | NW Natural Gas | 30892 | 2015 | 2014 ORSC | No | No | No Solar | [5 empty] | 2016-02-03 | 75 | 85 | 122 | 11% | 6.9 | 7.6 | 10.7 | 1315.43 | 109.62 | 2532 | 21494 | 2 | 4 | Single-family detached |  | Enclosed crawl space | 188.0, 985.0, 374.0 | 30.0, 30.0, 30.0 | Frame | 30 |  |  |  |  | - | 118.0, 39.0 | 0.0, 0.0 | 21 | Between conditioned space and ambient, Between conditioned space and garage | 2444.0, 313.0 | 0.0, 0.0 | 21.0, 21.0 | 21 | 12.0, 71.0, 44.200001, 56.0, 56.0, 32.0 | 0.3, 0.3, 0.3, 0.3, 0.3, 0.3 | 0.3, 0.3, 0.3, 0.3, 0.3, 0.3 | 0.3 | 0.3 | - | 19 | 12.3 | 38 | - | Attic | 1 | 92.1 | Natural gas | AFUE | Fuel-fired air distribution heater | No | Garage or open crawl space |  | 0.57 | Natural gas | Conventional | 50 |  | - | - | 512.7 | 95 | 60 | CFM @ 50 Pascals | 50.0, 100.0, 50.0 | Attic, exposed, Attic, exposed, Conditioned space | 8.0, 8.0, 0.0 | Yes | 50 | 3.82 | ACH @ 50 Pascals | Air Cycler | 53 | 280.8217 | 237.5309 | - | 168.3795 | - | 28.8929 | - | 16.8379 | - | 10.6769 | - | 10.106 | 308.48 | - | 170.16 | 1519.43
Sherwood | OR | 97140 | Portland-Vancouver-Hillsboro, OR-WA | Washington | Portland Metro - 3 | 4C | Portland General Electric | NW Natural Gas | 30915 | 2015 | 2014 ORSC | No | No | No Solar | [5 empty] | 2016-02-03 | 75 | 92 | 127 | 18% | 6.9 | 8.2 | 11.1 | 1314 | 109.5 | 2698 | 25676 | 2 | 5 | Single-family detached |  | Enclosed crawl space | 20.0, 1124.0, 430.0 | 30.0, 30.0, 30.0 | Frame | 30 |  |  |  |  | - | 120.0, 45.0 | 0.0, 0.0 | 21 | Between conditioned space and ambient, Between conditioned space and garage | 2726.0, 452.0 | 0.0, 0.0 | 21.0, 21.0 | 21 | 42.0, 116.800003, 53.0, 77.360001, 8.0, 78.5, 20.0 | 0.3, 0.3, 0.3, 0.3, 0.3, 0.3, 0.3 | 0.3, 0.3, 0.3, 0.3, 0.3, 0.3, 0.3 | 0.3 | 0.3 | - | 30 | 9 | 49 | - | Garage or open crawl space | 1 | 93 | Natural gas | AFUE | Fuel-fired air distribution heater | No | Garage or open crawl space |  | 0.6 | Natural gas | Conventional | 50 |  | - | - | 546.3 | 101.2 | 49 | CFM @ 50 Pascals | 10.0, 10.0, 40.0, 40.0, 80.0, 10.0, 10.0 | Garage, Garage, Enclosed crawl space, Attic, exposed, Attic, exposed, Conditioned space, Conditioned space | 8.0, 8.0, 8.0, 8.0, 8.0, 0.0, 0.0 | No | 10 | 2.31 | ACH @ 50 Pascals | Air Cycler | 86 | 288.8538 | 267.3925 | - | 157.97 | - | 29.798 | - | 15.797 | - | 10.7311 | - | 10.106 | 319.76 | - | 159.64 | 1518
Portland | OR | 97229 | Portland-Vancouver-Hillsboro, OR-WA | Washington | Portland Metro - 3 | 4C | Portland General Electric | NW Natural Gas | 30865 | 2015 | 2014 ORSC | No | No | No Solar | [5 empty] | 2016-02-03 | 82 | 101 | 148 | 18% | 7.7 | 9.1 | 12.9 | 1461.21 | 121.77 | 3381 | 28866 | 2 | 5 | Single-family detached |  | Enclosed crawl space | 83.0, 1480.0, 338.0 | 30.0, 30.0, 30.0 | Frame | 30 |  |  |  |  | - | 129.0, 51.0 | 0.0, 0.0 | 21 | Between conditioned space and ambient, Between conditioned space and garage | 2696.0, 463.0 | 0.0, 0.0 | 21.0, 21.0 | 21 | 98.900002, 46.299999, 163.800003, 95.0 | 0.3, 0.3, 0.3, 0.3 | 0.3, 0.3, 0.3, 0.3 | 0.3 | 0.3 | - | 19 | 12.3 | 38 | - | Attic | 1 | 92.1 | Natural gas | AFUE | Fuel-fired air distribution heater | No | Garage or open crawl space |  | 0.57 | Natural gas | Conventional | 50 |  | - | - | 461.9 | 85.5 | 137 | CFM @ 50 Pascals | 50.0, 50.0, 100.0 | Conditioned space, Attic, exposed, Attic, exposed | 0.0, 8.0, 8.0 | No | 50 | 1.87 | ACH @ 50 Pascals | Air Cycler | 81 | 311.5673 | 298.6483 | - | 168.3795 | - | 32.176 | - | 16.8379 | - | 10.7533 | - | 10.106 | 346 | - | 170.16 | 1665.21
Lake Oswego | OR | 97034 | Portland-Vancouver-Hillsboro, OR-WA | Clackamas | Portland Metro - 3 | 4C | Portland General Electric | NW Natural Gas | 30900 | 2015 | 2014 ORSC | No | No | No Solar | [5 empty] | 2016-02-03 | 82 | 107 | 153 | 23% | 7.6 | 9.5 | 13.3 | 1431.64 | 119.3 | 3521 | 29965 | 2 | 4 | Single-family detached |  | Enclosed crawl space | 51.0, 1445.0, 647.0 | 30.0, 30.0, 59.0 | Frame | 30 |  |  |  |  | - | 134.0, 31.0 | 0.0, 0.0 | 21 | Between conditioned space and ambient, Between conditioned space and garage | 2937.0, 278.0 | 0.0, 0.0 | 23.0, 23.0 | 23 | 3.0, 87.0, 169.0, 45.5, 81.0, 30.5, 80.0, 36.0 | 0.3, 0.3, 0.3, 0.3, 0.3, 0.3, 0.3, 0.3 | 0.3, 0.3, 0.3, 0.3, 0.3, 0.3, 0.3, 0.3 | 0.3 | 0.3 | - | 30 | 9 | 49 | - | Garage or open crawl space | 1 | 95.5 | Natural gas | AFUE | Fuel-fired air distribution heater | No | Garage or open crawl space |  | 0.62 | Natural gas | Conventional | 50 |  | - | - | 713 | 132 | 109 | CFM @ 50 Pascals | 100.0, 95.0, 5.0 | Conditioned space, Conditioned space, Garage | 0.0, 0.0, 8.0 | Yes | 95 | 3.03 | ACH @ 50 Pascals | Air Cycler | 96 | 346.169 | 272.9327 | - | 150.3058 | - | 35.5484 | - | 15.0306 | - | 10.6377 | - | 10.106 | 378.15 | - | 151.9 | 1635.64
Portland | OR | 97229 | Portland-Vancouver-Hillsboro, OR-WA | Washington | Portland Metro - 3 | 4C | Portland General Electric | NW Natural Gas | 30891 | 2015 | 2014 ORSC | No | No | No Solar | [5 empty] | 2016-02-03 | 85 | 106 | 152 | 19% | 8 | 9.5 | 13.2 | 1528.65 | 127.39 | 3493 | 29101 | 3 | 6 | Single-family detached |  | More than one type | 322.0, 112.0, 808.0, 338.0 | 30.0, 30.0, 30.0, 30.0 | Frame | 30 |  |  |  |  | - | 205.0, 37.0, 39.0 | 0.0, 0.0, 0.0 | 21 | Between conditioned space and ambient, Between conditioned space and garage, Between conditioned space and enclosed crawl | 3116.0, 334.0 | 0.0, 0.0 | 21.0, 21.0 | 21 | 29.0, 180.0, 72.5, 20.0, 64.0, 25.0 | 0.3, 0.3, 0.3, 0.3, 0.3, 0.3 | 0.3, 0.3, 0.3, 0.3, 0.3, 0.3 | 0.3 | 0.3 | - | 19 | 12.3 | 38 | - | Attic | 1 | 92.1 | Natural gas | AFUE | Fuel-fired air distribution heater | No | Garage or open crawl space |  | 0.57 | Natural gas | Conventional | 50 |  | - | - | 707.3 | 131 | 61 | CFM @ 50 Pascals | 50.0, 100.0, 50.0 | Attic, exposed, Attic, exposed, Conditioned space | 8.0, 8.0, 0.0 | No | 50 | 2.62 | ACH @ 50 Pascals | Air Cycler | 80 | 331.0425 | 286.0174 | - | 168.3795 | - | 34.0804 | - | 16.8379 | - | 10.6892 | - | 10.106 | 364.29 | - | 170.16 | 1732.65
Portland | OR | 97229 | Portland-Vancouver-Hillsboro, OR-WA | Washington | Portland Metro - 3 | 4C | Portland General Electric | NW Natural Gas | 30870 | 2015 | 2014 ORSC | No | No | No Solar | [5 empty] | 2016-02-03 | 87 | 104 | 150 | 16% | 8 | 9.3 | 13 | 1524.29 | 127.02 | 3423 | 29345 | 2 | 5 | Single-family detached |  | Enclosed crawl space | 96.0, 1619.0, 450.0 | 30.0, 30.0, 30.0 | Frame | 30 |  |  |  |  | - | 146.0, 44.0 | 0.0, 0.0 | 21 | Between conditioned space and ambient, Between conditioned space and garage | 2866.0, 395.0 | 0.0, 0.0 | 21.0, 21.0 | 21 | 36.0, 138.0, 8.0, 54.0, 48.799999, 65.0, 48.5 | 0.3, 0.3, 0.3, 0.3, 0.3, 0.3, 0.3 | 0.3, 0.3, 0.3, 0.3, 0.3, 0.3, 0.3 | 0.3 | 0.3 | - | 19 | 12.3 | 38 | - | Attic | 1 | 92.1 | Natural gas | AFUE | Fuel-fired air distribution heater | No | Garage or open crawl space |  | 0.57 | Natural gas | Conventional | 50 |  | - | - | 693.2 | 128.4 | 118 | CFM @ 50 Pascals | 50.0, 50.0, 100.0 | Conditioned space, Attic, exposed, Attic, exposed | 0.0, 8.0, 8.0 | No | 50 | 2.8 | ACH @ 50 Pascals | Air Cycler | 80 | 363.2125 | 322.6471 | - | 168.3795 | - | 37.4224 | - | 16.8379 | - | 10.7057 | - | 10.106 | 400.63 | - | 170.16 | 1728.29
Portland | OR | 97229 | Portland-Vancouver-Hillsboro, OR-WA | Washington | Portland Metro - 3 | 4C | Portland General Electric | NW Natural Gas | 30899 | 2015 | 2014 ORSC | No | No | No Solar | [5 empty] | 2016-02-03 | 92 | 124 | 171 | 25% | 8.4 | 10.8 | 14.8 | 1595.6 | 132.97 | 4108 | 36853 | 2 | 4 | Single-family detached |  | Enclosed crawl space | 131.0, 1789.0, 433.0 | 30.0, 30.0, 59.0 | Frame | 30 |  |  |  |  | - | 159.0, 53.0 | 0.0, 0.0 | 21 | Between conditioned space and ambient, Between conditioned space and garage | 3338.0, 530.0 | 0.0, 0.0 | 23.0, 23.0 | 23 | 42.0, 62.200001, 181.399994, 44.299999, 114.0, 20.0, 117.5, 47.5 | 0.3, 0.3, 0.3, 0.3, 0.3, 0.3, 0.3, 0.3 | 0.3, 0.3, 0.3, 0.3, 0.3, 0.3, 0.3, 0.3 | 0.3 | 0.3 | - | 30 | 9 | 49 | - | Garage or open crawl space | 1 | 95.5 | Natural gas | AFUE | Fuel-fired air distribution heater | No | Garage or open crawl space |  | 0.62 | Natural gas | Conventional | 50 |  | - | - | 831.9 | 154.1 | 178 | CFM @ 50 Pascals | 100.0, 95.0, 5.0 | Conditioned space, Conditioned space, Garage | 0.0, 0.0, 8.0 | Yes | 95 | 2.41 | ACH @ 50 Pascals | Air Cycler | 97 | 422.5462 | 340.9204 | - | 150.3058 | - | 43.4182 | - | 15.0306 | - | 10.6503 | - | 10.106 | 462.42 | - | 151.9 | 1799.6
Central Point | OR | 97502 | Medford, OR | Jackson | Southern - 6 | 4C | Pacific Power | Avista | 30928 | 2015 | 2014 ORSC | No | No | No Solar | [5 empty] | 2016-02-09 | 24 | 47 | 104 | 42% | 6.3 | 11 | 18.3 | 577.68 | 48.14 | 1265 | 11940 | 1 | 2 | Townhouse, inside unit |  | Enclosed crawl space | 1265 | 38 | Frame | 38 |  |  |  |  | - | - | - | - | - | 414.0, 864.0, 216.0 | 0.0, 24.0, 0.0 | 23.0, 0.0, 23.0 | 23 | 50.0, 38.0 | 0.3, 0.3 | 0.26, 0.26 | 0.3 | 0.26 | 88 | 45 | 15 | 60 | 38 | Conditioned area | 1 | 9.5 | Electric | HSPF | Air-source heat pump | Yes | Garage or open crawl space |  | 2.7 | Electric | Heat pump | 50 |  | 18 | SEER | 340.2 | 63 | - | CFM @ 50 Pascals | 100.0, 100.0 | Conditioned space, Conditioned space | 8.0, 8.0 | Yes | 100 | 2.3 | ACH @ 50 Pascals | Exhaust Only | 100 | - | 536.8909 | 383.8564 | - | 919.1158 | 1.8324 | 1.3101 | 3.1369 | - | 28.8868 | 28.8869 | 28.9484 | 52.93 | 37.84 | 90.81 | 691.68
Central Point | OR | 97502 | Medford, OR | Jackson | Southern - 6 | 4C | Pacific Power | Avista | 30929 | 2015 | 2014 ORSC | No | No | No Solar | [5 empty] | 2016-02-09 | 24 | 47 | 104 | 42% | 6.2 | 10.9 | 18.2 | 574.98 | 47.92 | 1260 | 11840 | 1 | 2 | Townhouse, inside unit |  | Enclosed crawl space | 1260 | 38 | Frame | 38 |  |  |  |  | - | - | - | - | - | 378.0, 864.0, 216.0 | 0.0, 24.0, 0.0 | 23.0, 0.0, 23.0 | 23 | 50.0, 38.0 | 0.3, 0.3 | 0.26, 0.26 | 0.3 | 0.26 | 88 | 45 | 15 | 60 | - | Conditioned area | 1 | 9.5 | Electric | HSPF | Air-source heat pump | Yes | Garage or open crawl space |  | 2.7 | Electric | Heat pump | 50 |  | 18 | SEER | 340.2 | 63 | - | CFM @ 50 Pascals | 100.0, 100.0 | Conditioned space, Conditioned space | 8.0, 8.0 | Yes | 100 | 2.3 | ACH @ 50 Pascals | Exhaust Only | 100 | - | 516.462 | 383.3544 | - | 919.1158 | 1.7627 | 1.3084 | 3.1369 | - | 28.8868 | 28.887 | 28.9484 | 50.92 | 37.8 | 90.81 | 688.98
Central Point | OR | 97502 | Medford, OR | Jackson | Southern - 6 | 4C | Pacific Power | Avista | 30927 | 2015 | 2014 ORSC | No | No | No Solar | [5 empty] | 2016-02-09 | 29 | 56 | 104 | 42% | 7.1 | 12.4 | 18.2 | 633.78 | 52.81 | 1254 | 11890 | 1 | 2 | Townhouse, end unit |  | Enclosed crawl space | 1254 | 38 | Frame | 38 |  |  |  |  | - | - | - | - | - | 940.0, 369.0, 288.0 | 0.0, 24.0, 0.0 | 23.0, 0.0, 23.0 | 23 | 60.0, 40.0, 79.0 | 0.3, 0.3, 0.3 | 0.27, 0.27, 0.27 | 0.3 | 0.27 | 179 | 45 | 15 | 60 | - | Conditioned area | 1 | 9.5 | Electric | HSPF | Air-source heat pump | - | Garage or open crawl space |  | 2.7 | Electric | Heat pump | 50 |  | 18 | SEER | 338.58 | 62.7 | - | CFM @ 50 Pascals | 100.0, 100.0 | Conditioned space, Conditioned space | 8.0, 8.0 | Yes | 100 | 2.2 | ACH @ 50 Pascals | Exhaust Only | 100 | - | 1009.7612 | 494.2067 | - | 919.1158 | 3.4463 | 1.6867 | 3.1369 | - | 28.8868 | 28.8869 | 28.9484 | 99.55 | 48.72 | 90.81 | 747.78
Portland | OR | 97218 | Portland-Vancouver-Hillsboro, OR-WA | Clackamas | Portland Metro - 3 | 4C | Portland General Electric | NW Natural Gas | 28942 | 2015 | 2014 ORSC | No | Yes | No Solar | [5 empty] | 2016-02-09 | 47 | 91 | 115 | 39% | 4.9 | 7.9 | 9.7 | 947.72 | 78.98 | 1850 | 16835 | 2 | 3 | Single-family detached |  | Enclosed crawl space | 130.0, 860.0 | 38.0, 38.0 | Frame | 38 |  |  |  |  | - | 145 | - | 21 | Between conditioned space and ambient | 2791 | - | 23 | 21 | 30.0, 58.0, 54.700001, 78.0, 17.5, 33.0, 40.0, 75.0 | 0.3, 0.3, 0.3, 0.3, 0.3, 0.3, 0.3, 0.3 | 0.32, 0.32, 0.32, 0.32, 0.32, 0.32, 0.32, 0.32 | 0.3 | 0.32 | - | 30.0, 0.0 | 9.0, 30.0 | 49 | 38 | Conditioned area | 2 | 13.5 | Electric | HSPF | Air-source heat pump | No | Garage or open crawl space |  | 0.99 | Natural gas | Instant water heater | - |  | 30.5 | SEER | 174.2 | 32.3 | - | CFM @ 50 Pascals | 100.0, 100.0 | Conditioned space, Conditioned space | 0.0, 0.0 | Yes | 100 | 2.61 | ACH @ 50 Pascals | Exhaust Only | 81 | - | 1707.147 | 405.6307 | 81.2629 | - | 5.8264 | 1.3844 | 8.1263 | - | 31.1966 | 31.1967 | 10.106 | 181.76 | 43.19 | 82.12 | 1151.72
Forest Grove | OR | 97116 | Portland-Vancouver-Hillsboro, OR-WA | Washington | Portland Metro - 3 | 4C | Forest Grove Light & Power | NW Natural Gas | 28385 | 2015 | 2014 ORSC | No | No | No Solar | [5 empty] | 2016-02-09 | 59 | 79 | 111 | 24% | 2.5 | 3.5 | 5.1 | 728.32 | 60.69 | 2165 | 19485 | 1 | 3 | Single-family detached |  | Enclosed crawl space | 2165 | 38 | Frame | 38 |  |  |  |  | - | - | - | - | - | 1692.0, 351.0 | 0.0, 0.0 | 23.0, 23.0 | 23 | 57.0, 60.0, 88.5, 42.0 | 0.3, 0.3, 0.3, 0.3 | 0.3, 0.3, 0.3, 0.3 | 0.3 | 0.3 | 248 | 35 | 9 | 49 | - | Garage or open crawl space | 1 | 95.5 | Natural gas | AFUE | Fuel-fired air distribution heater | No | Garage or open crawl space |  | 0.82 | Natural gas | Instant water heater | - |  | 13 | SEER | 584.6 | 108.3 | 92 | CFM @ 50 Pascals | 50.0, 50.0, 50.0, 50.0 | Enclosed crawl space, Enclosed crawl space, Attic, exposed, Attic, exposed | 8.0, 8.0, 8.0, 8.0 | No | 0 | 3.44 | ACH @ 50 Pascals | Air Cycler | 100 | 224.776 | 253.7021 | 773.2526 | 98.1101 | - | 23.3435 | 2.6391 | 9.811 | - | 10.282 | 15.4083 | 10.106 | 240.02 | 40.66 | 99.15 | 971.44
Forest Grove | OR | 97116 | Portland-Vancouver-Hillsboro, OR-WA | Washington | Portland Metro - 3 | 4C | Forest Grove Light & Power | NW Natural Gas | 28387 | 2015 | 2014 ORSC | No | No | No Solar | [5 empty] | 2016-02-09 | 60 | 79 | 111 | 24% | 2.4 | 3.5 | 5.1 | 736.48 | 61.37 | 2190 | 19710 | 1 | 4 | Single-family detached |  | Enclosed crawl space | 2190 | 38 | Frame | 38 |  |  |  |  | - | - | - | - | - | 1638.0, 351.0 | 0.0, 0.0 | 23.0, 23.0 | 23 | 63.0, 95.0, 56.0, 46.0 | 0.3, 0.3, 0.3, 0.3 | 0.3, 0.3, 0.3, 0.3 | 0.3 | 0.3 | 260 | 35 | 9 | 49 | - | Garage or open crawl space | 1 | 95.5 | Natural gas | AFUE | Fuel-fired air distribution heater | No | Garage or open crawl space |  | 0.82 | Natural gas | Instant water heater | - |  | 13 | SEER | 591.3 | 109.5 | 94 | CFM @ 50 Pascals | 50.0, 50.0, 50.0, 50.0 | Enclosed crawl space, Enclosed crawl space, Attic, exposed, Attic, exposed | 8.0, 8.0, 8.0, 8.0 | No | 0 | 3.54 | ACH @ 50 Pascals | Air Cycler | 100 | 211.14 | 256.7771 | 848.467 | 98.1101 | - | 21.9904 | 2.8958 | 9.811 | - | 10.2967 | 15.4083 | 10.106 | 226.43 | 44.62 | 99.15 | 979.6
Bend | OR | 97701 | Bend, OR | Deschutes | Central - 8 | 5B | Pacific Power | Cascade Natural Gas | 30725 | 2015 | 2014 ORSC | No | No | No Solar | [5 empty] | 2016-02-09 | 61 | 74 | 89 | 17% | 8.1 | 9.4 | 11.4 | 919.76 | 76.65 | 1497 | 13971 | 1 | 3 | Single-family detached |  | Enclosed crawl space | 1497 | 38 | Frame | 38 |  |  |  |  | - | - | - | - | - | 1319.0, 225.0, 43.0 | 0.0, 0.0, 0.0 | 23.0, 23.0, 23.0 | - | 51.0, 83.800003, 11.3, 78.0 | 0.3, 0.3, 0.3, 0.3 | 0.3, 0.3, 0.3, 0.3 | 0.3 | 0.3 | 224 | 35.0, 0.0 | 9.0, 30.0 | - | - | Garage or open crawl space | 1 | 96 | Natural gas | AFUE | Fuel-fired air distribution heater | No | Garage or open crawl space |  | 0.62 | Natural gas | Conventional | 50 |  | - | - | 404.2 | 74.8 | 37 | CFM @ 50 Pascals | 50.0, 50.0, 50.0, 50.0 | Enclosed crawl space, Enclosed crawl space, Attic, exposed, Attic, exposed | 8.0, 8.0, 8.0, 8.0 | No | 0 | 3.41 | ACH @ 50 Pascals | Air Cycler | 94 | 229.8963 | 226.3105 | - | 160.2025 | - | 23.762 | - | 16.0202 | - | 9.6964 | - | 9.071 | 230.41 | - | 145.32 | 1069.76
Hubbard | OR | 97032 | Salem, OR | Marion | Mid-Willamette - 4 | 4C | Portland General Electric | - | 29870 | 2015 | 2014 ORSC | No | No | No Solar | [5 empty] | 2016-02-09 | 62 | 106 | 141 | 32% | 7.1 | 10.5 | 12.2 | 1393.55 | 116.13 | 3192 | 28236 | 2 | 4 | Single-family detached |  | Enclosed crawl space | 2381 | 38 | Frame | 38 |  |  |  |  | - | 40.0, 23.0 | 0.0, 0.0 | 21 | Between conditioned space and ambient, Between conditioned space and garage | 2855.0, 205.0, 260.0 | 0.0, 0.0, 0.0 | 25.0, 25.0, 23.0 | - | 135.0, 148.0, 54.0, 51.0 | 0.3, 0.3, 0.3, 0.3 | 0.3, 0.3, 0.3, 0.3 | 0.3 | 0.3 | - | 38 | 11 | - | - | Garage or open crawl space | 1 | 3.8 | Electric | COP | ARI 330/Closed Loop Ground-source heat pump | No | Garage or open crawl space |  | 2 | Electric | Heat pump | 60 |  | - | - | 646.4 | 119.7 | 71.7 | CFM @ 50 Pascals | 50.0, 50.0, 100.0 | Enclosed crawl space, Attic, exposed, Attic, exposed | 8.0, 8.0, 8.0 | No | 0 | 3.65 | ACH @ 50 Pascals | Balanced | 98 | - | 2519.9617 | 744.7421 | - | 1261.3081 | 8.6006 | 2.5418 | 4.3048 | - | 31.5375 | 31.2866 | 31.4466 | 271.24 | 79.52 | 135.37 | 1513.55
Portland | OR | 97229 | Portland-Vancouver-Hillsboro, OR-WA | Multnomah | Portland Metro - 3 | 4C | Portland General Electric | NW Natural Gas | 20602 | 2015 | 2014 ORSC | No | No | No Solar | [5 empty] | 2016-02-09 | 64 | 93 | 126 | 31% | 6.3 | 8.4 | 11.1 | 1202.98 | 100.25 | 2675 | 22855 | 2 | 3 | Single-family detached |  | Enclosed crawl space | 1167.0, 465.0, 75.0 | 38.0, 59.0, 59.0 | Frame | 38 |  |  |  |  | - | 120.0, 41.0 | 0.0, 0.0 | 21 | Between conditioned space and ambient, Between conditioned space and garage | 2463.0, 369.0 | 0.0, 0.0 | 23.0, 23.0 | 23 | 109.0, 199.5, 49.799999, 32.0 | 0.29, 0.29, 0.29, 0.29 | 0.29, 0.29, 0.29, 0.29 | 0.29 | 0.29 | 390 | 35 | 9 | 49 | - | Conditioned area | 1 | 95.5 | Natural gas | AFUE | Fuel-fired air distribution heater | No | Garage or open crawl space |  | 0.82 | Natural gas | Instant water heater | - |  | 13 | SEER | 541.7 | 100.3 | 40 | CFM @ 50 Pascals | 95.0, 95.0, 5.0, 5.0 | Conditioned space, Conditioned space, Attic, exposed, Attic, exposed | 0.0, 0.0, 8.0, 8.0 | Yes | 95 | 2.33 | ACH @ 50 Pascals | Air Cycler | 90 | 245.1761 | 187.8799 | 841.7459 | 98.1101 | - | 25.1588 | 2.8729 | 9.811 | - | 10.6226 | 31.1967 | 10.106 | 267.25 | 89.62 | 99.15 | 1406.98
Canby | OR | 97013 | Portland-Vancouver-Hillsboro, OR-WA | Clackamas | Portland Metro - 3 | 4C | Canby Utility Board | NW Natural Gas | 30240 | 2015 | 2014 ORSC | No | No | No Solar | [5 empty] | 2016-02-09 | 64 | 74 | 113 | 13% | 2.3 | 2.7 | 5.2 | 822.31 | 68.53 | 2257 | 20539 | 1 | 3 | Single-family detached |  | Enclosed crawl space | 2257 | 30 | Frame | 30 |  |  |  |  | - | - | - | - | - | 1582.0, 481.0 | 0.0, 0.0 | 21.0, 21.0 | 23 | 55.0, 35.0, 145.0 | 0.3, 0.3, 0.3 | 0.3, 0.3, 0.3 | 0.3 | 0.3 | - | 19 | 12.3 | 38 | - | Garage or open crawl space | 1 | 95 | Natural gas | AFUE | Fuel-fired air distribution heater | No | Garage or open crawl space |  | 0.95 | Electric | Conventional | 50 |  | - | - | 609.4 | 112.8 | 75 | CFM @ 50 Pascals | 100.0, 95.0, 5.0 | Attic, exposed, Attic, exposed, Garage | 8.0, 8.0, 8.0 | No | 0 | 3.49 | ACH @ 50 Pascals | Air Cycler | 90 | 268.0661 | 265.6308 | - | - | 2539.8923 | 27.7132 | - | 8.6686 | - | 10.3017 | - | 16.7596 | 285.49 | - | 145.28 | 1056.07
Forest Grove | OR | 97116 | Portland-Vancouver-Hillsboro, OR-WA | Washington | Portland Metro - 3 | 4C | Forest Grove Light & Power | NW Natural Gas | 28381 | 2015 | 2014 ORSC | No | No | No Solar | [5 empty] | 2016-02-09 | 67 | 94 | 131 | 29% | 2.7 | 4.2 | 6.1 | 832.52 | 69.38 | 2810 | 25659 | 2 | 5 | Single-family detached |  | Enclosed crawl space | 1054.0, 743.0 | 38.0, 38.0 | Frame | 38 |  |  |  |  | - | 98.0, 53.0 | 0.0, 0.0 | 21 | Between conditioned space and ambient, Between conditioned space and garage | 2484.0, 477.0 | 0.0, 0.0 | 23.0, 23.0 | 23 | 130.0, 138.0, 8.0, 40.0 | 0.3, 0.3, 0.3, 0.3 | 0.3, 0.3, 0.3, 0.3 | 0.3 | 0.3 | 316 | 35 | 9 | 49 | - | Garage or open crawl space | 1 | 95.5 | Natural gas | AFUE | Fuel-fired air distribution heater | No | Garage or open crawl space |  | 0.82 | Natural gas | Instant water heater | - |  | 13 | SEER | 569 | 105.4 | 95 | CFM @ 50 Pascals | 50.0, 50.0, 50.0, 50.0 | Enclosed crawl space, Enclosed crawl space, Attic, exposed, Attic, exposed | 8.0, 8.0, 8.0, 8.0 | No | 10 | 2.01 | ACH @ 50 Pascals | Air Cycler | 98 | 238.7587 | 273.9312 | 978.8079 | 98.1101 | - | 24.8108 | 3.3406 | 9.811 | - | 10.2851 | 15.4083 | 10.106 | 255.18 | 51.47 | 99.15 | 1075.64
Portland | OR | 97202 | Portland-Vancouver-Hillsboro, OR-WA | Multnomah | Portland Metro - 3 | 4C | Portland General Electric | NW Natural Gas | 27340 | 2015 | 2014 ORSC | No | No | No Solar | [5 empty] | 2016-02-09 | 71 | 97 | 113 | 26% | 6.5 | 8.2 | 9.9 | 1219.66 | 101.64 | 2232 | 18617 | 3 | 4 | Single-family detached |  | More than one type | 72.0, 467.0 | 30.0, 59.0 | Frame | 30 |  |  |  |  | - | 229.0, 36.0, 93.0 | 0.0, 0.0, 0.0 | 21 | Between conditioned space and ambient, Between conditioned space and garage, Between conditioned space and attic | 3018.0, 284.0, 740.0 | 0.0, 0.0, 0.0 | 23.0, 23.0, 23.0 | 23 | 123.5, 124.0, 156.5, 57.0, 11.0, 11.0 | 0.3, 0.3, 0.3, 0.3, 0.3, 0.3 | 0.3, 0.3, 0.3, 0.3, 0.3, 0.3 | 0.3 | 0.3 | - | 30.0, 0.0 | 9.0, 30.0 | 49 | 38 | Conditioned area | 1 | 95.5 | Natural gas | AFUE | Fuel-fired air distribution heater | No | Garage or open crawl space |  | 0.85 | Natural gas | Instant water heater | - |  | - | - | 669.1 | 123.9 | 100 | CFM @ 50 Pascals | 100.0, 90.0, 10.0 | Conditioned space, Conditioned space, Attic, exposed | 0.0, 0.0, 8.0 | No | 90 | 3.41 | ACH @ 50 Pascals | Air Cycler | 81 | 349.5042 | 257.2418 | - | 94.6474 | - | 35.8284 | - | 9.4647 | - | 10.6018 | - | 10.106 | 379.85 | - | 95.65 | 1423.66
Albany | OR | 97321 | Corvallis, OR | Benton | Southern Willamette - 5 | 4C | Pacific Power | NW Natural Gas | 30924 | 2015 | 2014 ORSC | No | No | No Solar | [5 empty] | 2016-02-09 | 71 | 83 | 121 | 14% | 11 | 11.9 | 16.1 | 1245.43 | 103.79 | 2506 | 22039 | 2 | 6 | Single-family detached |  | Enclosed crawl space | 1098.0, 368.0, 58.0 | 30.0, 38.0, 38.0 | Frame | 30 |  |  |  |  | - | 161.0, 37.0 | 0.0, 0.0 | 21 | Between conditioned space and ambient, Between conditioned space and garage | 2427.0, 336.0 | 0.0, 0.0 | 21.0, 21.0 | 21 | 48.0, 12.0, 36.0, 132.0, 25.0 | 0.29, 0.29, 0.29, 0.29, 0.29 | 0.31, 0.31, 0.31, 0.31, 0.31 | 0.29 | 0.31 | 252.8 | 19 | 12.3 | 38 | - | Attic | 1 | 92.1 | Natural gas | AFUE | Fuel-fired air distribution heater | No | Garage or open crawl space |  | 0.59 | Natural gas | Conventional | 40 |  | - | - | 507.5 | 94 | 137 | CFM @ 50 Pascals | 100.0, 100.0 | Attic, exposed, Attic, exposed | 8.0, 8.0 | No | 0 | 2.44 | ACH @ 50 Pascals | Air Cycler | 50 | 231.9432 | 286.5216 | - | 163.0048 | - | 24.1722 | - | 16.3005 | - | 10.8451 | - | 10.106 | 262.15 | - | 164.73 | 1443.43
Hillsboro | OR | 97124 | Portland-Vancouver-Hillsboro, OR-WA | Washington | Portland Metro - 3 | 4C | Portland General Electric | NW Natural Gas | 27899 | 2015 | 2014 ORSC | No | No | No Solar | [5 empty] | 2016-02-09 | 72 | 97 | 125 | 25% | 7 | 8.7 | 11 | 1332.08 | 111.01 | 2640 | 24894 | 2 | 4 | Single-family detached |  | Enclosed crawl space | 1165.0, 512.0 | 38.0, 38.0 | Frame | 38 |  |  |  |  | - | 121.0, 53.0 | 0.0, 0.0 | 21 | Between conditioned space and ambient, Between conditioned space and garage | 2727.0, 477.0 | 0.0, 0.0 | 23.0, 23.0 | 23 | 151.5, 145.0, 23.0, 98.0 | 0.3, 0.3, 0.3, 0.3 | 0.3, 0.3, 0.3, 0.3 | 0.3 | 0.3 | 418 | 35 | 9 | 49 | - | Garage or open crawl space | 1 | 95.5 | Natural gas | AFUE | Fuel-fired air distribution heater | No | Garage or open crawl space |  | 0.82 | Natural gas | Instant water heater | - |  | 13 | SEER | 534.6 | 99 | 107 | CFM @ 50 Pascals | 50.0, 50.0, 30.0, 30.0, 20.0, 20.0 | Enclosed crawl space, Enclosed crawl space, Attic, exposed, Attic, exposed, Conditioned space, Conditioned space | 8.0, 8.0, 8.0, 8.0, 0.0, 0.0 | No | 20 | 2.89 | ACH @ 50 Pascals | Air Cycler | 87 | 302.0457 | 286.2992 | 989.1637 | 98.1101 | - | 31.1817 | 3.376 | 9.811 | - | 10.7461 | 31.1967 | 10.106 | 335.08 | 105.32 | 99.15 | 1536.08
Tigard | OR | 97224 | Portland-Vancouver-Hillsboro, OR-WA | Washington | Portland Metro - 3 | 4C | Portland General Electric | NW Natural Gas | 27975 | 2015 | 2014 ORSC | No | No | No Solar | [5 empty] | 2016-02-09 | 76 | 98 | 137 | 22% | 7.4 | 9.1 | 11.9 | 1417.07 | 118.09 | 3010 | 26650 | 2 | 5 | Single-family detached |  | Enclosed crawl space | 1490.0, 153.0 | 38.0, 38.0 | Frame | 38 |  |  |  |  | - | 127.0, 33.0 | 0.0, 0.0 | 21 | Between conditioned space and ambient, Between conditioned space and garage | 2667.0, 297.0 | 0.0, 0.0 | 23.0, 23.0 | 23 | 117.5, 151.5, 86.0, 82.0 | 0.3, 0.3, 0.3, 0.3 | 0.3, 0.3, 0.3, 0.3 | 0.3 | 0.3 | 437 | 35 | 9 | 49 | - | Garage or open crawl space | 1 | 95.5 | Natural gas | AFUE | Fuel-fired air distribution heater | No | Garage or open crawl space |  | 0.82 | Natural gas | Instant water heater | - |  | 13 | SEER | 609.5 | 112.9 | 96 | CFM @ 50 Pascals | 50.0, 50.0, 40.0, 40.0, 10.0, 10.0 | Enclosed crawl space, Enclosed crawl space, Attic, exposed, Attic, exposed, Conditioned space, Conditioned space | 8.0, 8.0, 8.0, 8.0, 0.0, 0.0 | No | 10 | 4.22 | ACH @ 50 Pascals | Air Cycler | 100 | 315.4061 | 307.0896 | 1097.5077 | 98.1101 | - | 32.5887 | 3.7458 | 9.811 | - | 10.7635 | 31.2116 | 10.106 | 350.77 | 116.91 | 99.15 | 1621.07
Portland | OR | 97229 | Portland-Vancouver-Hillsboro, OR-WA | Washington | Portland Metro - 3 | 4C | Portland General Electric | NW Natural Gas | 27915 | 2015 | 2014 ORSC | No | No | No Solar | [5 empty] | 2016-02-09 | 80 | 93 | 121 | 13% | 7.2 | 8 | 10.6 | 1355.04 | 112.92 | 2491 | 21051 | 3 | 4 | Single-family detached |  | Enclosed crawl space | 17.0, 874.0, 385.0 | 30.0, 30.0, 30.0 | Frame | 30 |  |  |  |  | - | 147.0, 40.0, 60.0 | 0.0, 0.0, 0.0 | 21 | Between conditioned space and ambient, Between conditioned space and garage, Between conditioned space and attic | 2475.0, 356.0, 480.0 | 0.0, 0.0, 0.0 | 21.0, 21.0, 21.0 | 21 | 21.0, 20.0, 79.300003, 52.0, 35.0, 37.0, 49.5, 27.0 | 0.3, 0.3, 0.3, 0.3, 0.3, 0.3, 0.3, 0.3 | 0.3, 0.3, 0.3, 0.3, 0.3, 0.3, 0.3, 0.3 | 0.3 | 0.32 | - | 19.0, 0.0 | 12.3, 30.0 | 38 | 38 | Attic | 1 | 92.1 | Natural gas | AFUE | Fuel-fired air distribution heater | No | Garage or open crawl space |  | 0.57 | Natural gas | Conventional | 50 |  | - | - | 504.4 | 93.4 | 123 | CFM @ 50 Pascals | 50.0, 100.0, 50.0 | Attic, exposed, Attic, exposed, Conditioned space | 8.0, 8.0, 0.0 | No | 50 | 3.01 | ACH @ 50 Pascals | Air Cycler | 63 | 338.7576 | 283.0984 | - | 168.3795 | - | 34.842 | - | 16.8379 | - | 10.67 | - | 10.106 | 371.76 | - | 170.16 | 1559.04
Gresham | OR | 97080 | Portland-Vancouver-Hillsboro, OR-WA | Multnomah | Portland Metro - 3 | 4C | Portland General Electric | NW Natural Gas | 28929 | 2015 | 2014 ORSC | No | No | No Solar | [5 empty] | 2016-02-09 | 80 | 98 | 141 | 17% | 7.5 | 8.8 | 12.3 | 1433.29 | 119.44 | 3139 | 26811 | 2 | 4 | Single-family detached |  | Enclosed crawl space | 1385.0, 369.0 | 30.0, 30.0 | Frame | 30 |  |  |  |  | - | 137.0, 33.0 | 0.0, 0.0 | 21 | Between conditioned space and ambient, Between conditioned space and garage | 2726.0, 301.0 | 0.0, 0.0 | 21.0, 21.0 | 21 | 51.0, 8.0, 167.0, 12.0, 95.5, 16.0, 60.0, 26.0 | 0.3, 0.3, 0.3, 0.3, 0.3, 0.3, 0.3, 0.3 | 0.3, 0.3, 0.3, 0.3, 0.3, 0.3, 0.3, 0.3 | 0.3 | 0.3 | - | 19 | 12.3 | 38 | - | Garage or open crawl space | 1 | 95 | Natural gas | AFUE | Fuel-fired air distribution heater | No | Garage or open crawl space |  | 0.62 | Natural gas | Conventional | 50 |  | - | - | 635.6 | 117.7 | 157 | CFM @ 50 Pascals | 5.0, 5.0, 45.0, 10.0, 10.0, 40.0, 85.0 | Garage, Garage, Enclosed crawl space, Conditioned space, Conditioned space, Attic, exposed, Attic, exposed | 8.0, 8.0, 8.0, 0.0, 0.0, 8.0, 8.0 | No | 10 | 2.48 | ACH @ 50 Pascals | Air Cycler | 77 | 325.3099 | 622.5414 | - | 150.3058 | - | 34.6557 | - | 15.0306 | - | 11.3789 | - | 10.106 | 394.34 | - | 151.9 | 1637.29
Beaverton | OR | 97006 | Portland-Vancouver-Hillsboro, OR-WA | Washington | Portland Metro - 3 | 4C | Portland General Electric | NW Natural Gas | 30245 | 2015 | 2014 ORSC | No | No | No Solar | [5 empty] | 2016-02-09 | 88 | 105 | 151 | 16% | 8 | 9.3 | 13.2 | 1518.52 | 126.54 | 3476 | 30752 | 2 | 3 | Single-family detached |  | Enclosed crawl space | 2596.0, 72.0 | 30.0, 30.0 | Frame | 30 |  |  |  |  | - | 18.0, 106.0 | 0.0, 0.0 | 21 | Between conditioned space and garage, Between conditioned space and attic | 1807.0, 346.0, 889.0 | 0.0, 0.0, 0.0 | 21.0, 21.0, 21.0 | 21 | 70.0, 20.0, 205.0, 8.0 | 0.3, 0.3, 0.3, 0.3 | 0.3, 0.3, 0.3, 0.3 | 0.3 | 0.3 | - | 19 | 12.3 | 38 | - | Garage or open crawl space | 1 | 95 | Natural gas | AFUE | Fuel-fired air distribution heater | No | Garage or open crawl space |  | 0.62 | Natural gas | Conventional | 50 |  | - | - | 703.9 | 130.4 | 119 | CFM @ 50 Pascals | 10.0, 10.0, 45.0, 45.0, 90.0 | Garage, Garage, Enclosed crawl space, Attic, exposed, Attic, exposed | 8.0, 8.0, 8.0, 8.0, 8.0 | No | 0 | 3.71 | ACH @ 50 Pascals | Exhaust Only | 75 | 401.3492 | 649.9503 | - | 150.3058 | - | 42.3532 | - | 15.0306 | - | 11.1902 | - | 10.106 | 473.94 | - | 151.9 | 1722.52
Bend | OR | 97701 | Bend, OR | Deschutes | Central - 8 | 5B | Pacific Power | Cascade Natural Gas | 30228 | 2015 | 2014 ORSC | No | No | No Solar | [5 empty] | 2016-02-09 | 97 | 113 | 132 | 14% | 11.7 | 13.4 | 16.7 | 1363.63 | 113.64 | 2533 | 28116 | 1 | 4 | Single-family detached |  | Enclosed crawl space | 2533 | 30 | Frame | 30 |  |  |  |  | - | - | - | - | - | 2100.0, 528.0 | 0.0, 0.0 | 21.0, 21.0 | 21 | 31.0, 54.0, 211.0, 84.0 | 0.3, 0.3, 0.3, 0.3 | 0.3, 0.3, 0.3, 0.3 | 0.3 | 0.3 | - | 19.0, 0.0 | 12.3, 30.0 | 38 | - | Garage or open crawl space | 1 | 95 | Natural gas | AFUE | Fuel-fired air distribution heater | No | Garage or open crawl space |  | 0.62 | Natural gas | Conventional | 50 |  | - | - | 683.9 | 126.7 | 149 | CFM @ 50 Pascals | 10.0, 10.0, 90.0, 90.0 | Garage, Garage, Enclosed crawl space, Attic, exposed | 8.0, 8.0, 8.0, 8.0 | No | 0 | 3.67 | ACH @ 50 Pascals | Exhaust Only | 97 | 537.2832 | 465.0915 | - | 160.2025 | - | 55.3157 | - | 16.0202 | - | 9.6209 | - | 9.071 | 532.19 | - | 145.32 | 1513.63
Central Point | OR | 97502 | Medford, OR | Jackson | Southern - 6 | 4C | Pacific Power | Avista | 31097 | 2015 | 2014 ORSC | No | No | No Solar | [5 empty] | 2016-02-16 | 30 | 57 | 104 | 40% | 7.7 | 12.9 | 18.3 | 692.43 | 57.7 | 1263 | 11867 | 1 | 2 | Townhouse, end unit |  | Enclosed crawl space | 1263 | 38 | Frame | 38 |  |  |  |  | - | - | - | - | - | 855.0, 378.0, 216.0 | 0.0, 24.0, 0.0 | 23.0, 0.0, 23.0 | 23 | 50.0, 38.0, 79.0 | 0.3, 0.3, 0.3 | 0.26, 0.26, 0.26 | 0.3 | 0.26 | 167 | 45 | 15 | 60 | - | Conditioned area | 1 | 9.5 | Electric | HSPF | Air-source heat pump | - | Garage or open crawl space |  | 2.7 | Electric | Heat pump | 50 |  | 18 | SEER | 341.01 | 63.15 | - | CFM @ 50 Pascals | 100.0, 100.0 | Conditioned space, Conditioned space | 8.0, 8.0 | Yes | 0 | 2.2 | ACH @ 50 Pascals | Exhaust Only | 100 | - | 885.3115 | 491.3308 | - | 919.1158 | 3.0215 | 1.6769 | 3.1369 | - | 28.8868 | 28.8869 | 28.9484 | 87.28 | 48.44 | 90.81 | 806.43
Oregon City | OR | 97045 | Portland-Vancouver-Hillsboro, OR-WA | Clackamas | Portland Metro - 3 | 4C | Portland General Electric | NW Natural Gas | 25443 | 2015 | 2014 ORSC | No | No | No Solar | [5 empty] | 2016-02-16 | 45 | 70 | 97 | 35% | 4.4 | 6.2 | 8.6 | 840.08 | 70.01 | 1728 | 15725 | 1 | 3 | Single-family detached |  | Enclosed crawl space | 1728 | 28.6 | Frame | 34 |  |  |  |  | - | - | - | - | - | 1545.0, 396.0 | 0.0, 0.0 | 23.0, 23.0 | - | 117.0, 43.0, 12.0, 61.0 | 0.25, 0.25, 0.25, 0.25 | 0.26, 0.26, 0.26, 0.26 | 0.25 | 0.26 | 233 | 35 | 9 | - | - | Conditioned area | 1 | 96 | Natural gas | AFUE | Fuel-fired air distribution heater | Yes | Garage or open crawl space |  | 0.92 | Natural gas | Instant water heater | - |  | - | - | 466.56 | 86.4 | 40 | CFM @ 50 Pascals | 100.0, 100.0 | Conditioned space, Conditioned space | 0.0, 0.0 | Yes | 100 | 2.4 | ACH @ 50 Pascals | Exhaust Only | 100 | 151.7202 | 42.8571 | - | 87.446 | - | 15.3183 | - | 8.7446 | - | 10.2861 | - | 10.106 | 157.57 | - | 88.37 | 1044.08
Oregon City | OR | 97045 | Portland-Vancouver-Hillsboro, OR-WA | Clackamas | Portland Metro - 3 | 4C | Portland General Electric | NW Natural Gas | 31100 | 2015 | 2014 ORSC | No | No | No Solar | [5 empty] | 2016-02-16 | 52 | 79 | 106 | 34% | 4.9 | 6.9 | 9.3 | 932.33 | 77.69 | 2006 | 18255 | 1 | 3 | Single-family detached |  | Enclosed crawl space | 2006 | 28.6 | Frame | 34 |  |  |  |  | - | - | - | - | - | 1742.0, 367.0, 110.0 | 0.0, 0.0, 9.0 | 23.0, 23.0, 12.6 | - | 105.0, 54.0, 28.5, 86.0 | 0.25, 0.25, 0.25, 0.25 | 0.26, 0.26, 0.26, 0.26 | 0.25 | 0.26 | - | 35.0, 0.0 | 9.0, 30.0 | - | - | Conditioned area | 1 | 96 | Natural gas | AFUE | Fuel-fired air distribution heater | Yes | Garage or open crawl space |  | 0.92 | Natural gas | Instant water heater | - |  | - | - | 541.62 | 100.3 | 40 | CFM @ 50 Pascals | 100.0, 100.0 | Conditioned space, Conditioned space | 0.0, 0.0 | Yes | 100 | 2.4 | ACH @ 50 Pascals | Exhaust Only | 100 | 204.1505 | 52.4128 | - | 87.446 | - | 20.5939 | - | 8.7446 | - | 10.2679 | - | 10.106 | 211.46 | - | 88.37 | 1136.33
Oregon City | OR | 97045 | Portland-Vancouver-Hillsboro, OR-WA | Clackamas | Portland Metro - 3 | 4C | Portland General Electric | NW Natural Gas | 29337 | 2015 | 2014 ORSC | No | No | No Solar | [5 empty] | 2016-02-16 | 53 | 81 | 113 | 34% | 5.2 | 7.2 | 10 | 988.61 | 82.38 | 2254 | 21425 | 1 | 4 | Single-family detached |  | Enclosed crawl space | 2254 | 28.6 | Frame | 34 |  |  |  |  | - | - | - | - | - | 1730.0, 534.0 | 0.0, 0.0 | 23.0, 23.0 | 23 | 101.300003, 33.0, 62.0, 58.0 | 0.25, 0.25, 0.25, 0.25 | 0.26, 0.26, 0.26, 0.26 | 0.25 | 0.26 | 254 | 35.0, 0.0 | 9.0, 30.0 | 49 | - | Conditioned area | 1 | 96 | Natural gas | AFUE | Fuel-fired air distribution heater | Yes | Garage or open crawl space |  | 0.92 | Natural gas | Instant water heater | - |  | - | - | 608.58 | 112.7 | 40 | CFM @ 50 Pascals | 100.0, 100.0 | Conditioned space, Conditioned space | 0.0, 0.0 | Yes | 100 | 2.7 | ACH @ 50 Pascals | Exhaust Only | 100 | 196.1208 | 53.7141 | - | 87.446 | - | 19.7954 | - | 8.7446 | - | 10.28 | - | 10.106 | 203.5 | - | 88.37 | 1192.61
Oregon City | OR | 97045 | Portland-Vancouver-Hillsboro, OR-WA | Clackamas | Portland Metro - 3 | 4C | Portland General Electric | NW Natural Gas | 25441 | 2015 | 2014 ORSC | No | No | No Solar | [5 empty] | 2016-02-16 | 56 | 89 | 122 | 36% | 5.4 | 7.7 | 10.7 | 1029.28 | 85.77 | 2528 | 21575 | 2 | 3 | Single-family detached |  | Enclosed crawl space | 1098.0, 422.0, 9.0 | 28.6, 32.0, 32.0 | Frame | 34 |  |  |  |  | - | 82 | - | 21 | Between conditioned space and ambient | 2492.0, 422.0, 38.900002 | 0.0, 0.0, 0.0 | 23.0, 23.0, 23.0 | - | 116.0, 77.0, 25.0, 77.0 | 0.25, 0.25, 0.25, 0.25 | 0.26, 0.26, 0.26, 0.26 | 0.25 | 0.26 | 295 | 35.0, 0.0 | 9.0, 30.0 | - | - | Conditioned area | 1 | 96 | Natural gas | AFUE | Fuel-fired air distribution heater | Yes | Garage or open crawl space |  | 0.92 | Natural gas | Instant water heater | - |  | - | - | 511.92 | 94.8 | 40 | CFM @ 50 Pascals | 100.0, 100.0 | Conditioned space, Conditioned space | 0.0, 0.0 | Yes | 100 | 2.1 | ACH @ 50 Pascals | Exhaust Only | 100 | 228.3557 | 57.3328 | - | 87.446 | - | 23.0312 | - | 8.7446 | - | 10.2639 | - | 10.106 | 236.39 | - | 88.37 | 1233.28
Wilsonville | OR | 97070 | Portland-Vancouver-Hillsboro, OR-WA | Clackamas | Portland Metro - 3 | 4C | Portland General Electric | NW Natural Gas | 29689 | 2015 | 2014 ORSC | No | No | No Solar | [5 empty] | 2016-02-16 | 63 | 80 | 107 | 20% | 6 | 7.2 | 9.4 | 1131.42 | 94.29 | 2034 | 17478 | 2 | 3 | Single-family detached |  | Enclosed crawl space | 1052 | 38 | Frame | 38 |  |  |  |  | - | 103.5, 15.0 | 0.0, 0.0 | 21 | Between conditioned space and ambient, Between conditioned space and garage | 1910.5, 135.0 | 0.0, 0.0 | 23.0, 23.0 | - | 91.5, 95.0, 166.0, 72.0 | 0.26, 0.26, 0.26, 0.26 | 0.3, 0.3, 0.3, 0.3 | 0.26 | 0.3 | 424.5 | 35.0, 19.0 | 9.0, 12.3 | - | - | Conditioned area | 1 | 95 | Natural gas | AFUE | Fuel-fired air distribution heater | No | Garage or open crawl space |  | 0.62 | Natural gas | Conventional | 50 |  | 13 | SEER | 411.885 | 76.275 | 85 | CFM @ 50 Pascals | 100.0, 95.0, 5.0 | Conditioned space, Conditioned space, Attic, exposed | 0.0, 0.0, 8.0 | Yes | 95 | 3.2 | ACH @ 50 Pascals | Air Cycler | 93 | 221.7328 | 182.3471 | 665.8926 | 150.3058 | - | 22.7956 | 2.2727 | 15.0306 | - | 10.6609 | 31.1967 | 10.106 | 243.02 | 70.9 | 151.9 | 1335.42
Damascus | OR | 97015 | Portland-Vancouver-Hillsboro, OR-WA | Clackamas | Portland Metro - 3 | 4C | Portland General Electric | NW Natural Gas | 30926 | 2015 | 2014 ORSC | No | No | No Solar | [5 empty] | 2016-02-16 | 73 | 82 | 115 | 10% | 7 | 7.6 | 10.1 | 1331.26 | 110.94 | 2297 | 21152 | 2 | 4 | Single-family detached |  | Enclosed crawl space | 936.0, 383.0, 71.0 | 30.0, 38.0, 38.0 | Frame | 30 |  |  |  |  | - | 160.0, 29.0 | 0.0, 0.0 | 21 | Between conditioned space and ambient, Between conditioned space and garage | 2273.0, 263.0 | 0.0, 0.0 | 21.0, 21.0 | 21 | 41.0, 54.0, 91.0, 15.0 | 0.29, 0.29, 0.29, 0.29 | 0.31, 0.31, 0.31, 0.31 | 0.29 | 0.31 | 201.4 | 19 | 12.3 | 38 | - | Attic | 1 | 92.1 | Natural gas | AFUE | Fuel-fired air distribution heater | No | Garage or open crawl space |  | 0.59 | Natural gas | Conventional | 40 |  | 13 | SEER | 465.1 | 86.1 | 136 | CFM @ 50 Pascals | 100.0, 100.0 | Attic, exposed, Attic, exposed | 8.0, 8.0 | No | 0 | 3.54 | ACH @ 50 Pascals | Air Cycler | 50 | 260.1517 | 273.8969 | 832.8322 | 163.0048 | - | 26.95 | 2.8424 | 16.3005 | - | 10.8168 | 31.1967 | 10.106 | 291.51 | 88.67 | 164.73 | 1535.26
Portland | OR | 97223 | Portland-Vancouver-Hillsboro, OR-WA | Multnomah | Portland Metro - 3 | 4C | Portland General Electric | NW Natural Gas | 30866 | 2015 | 2014 ORSC | No | No | No Solar | [5 empty] | 2016-02-22 | 34 | 59 | 109 | 36% | 3.9 | 5.7 | 9.2 | 757.33 | 63.11 | 1542 | 13166 | 2 | 3 | Townhouse, inside unit |  | Enclosed crawl space | 11.0, 676.0, 179.0 | 30.0, 30.0, 30.0 | Frame | 30 |  |  |  |  | - | 28.0, 42.0, 55.0 | 0.0, 0.0, 0.0 | 21 | Between conditioned space and ambient, Between conditioned space and garage, Between cond and another cond unit (adiabatic) | 595.0, 386.0, 1200.0 | 0.0, 0.0, 0.0 | 21.0, 21.0, 11.0 | 11 | 6.0, 60.0, 36.0, 20.0 | 0.3, 0.3, 0.3, 0.3 | 0.3, 0.3, 0.3, 0.3 | 0.3 | 0.3 | - | 19 | 12.3 | 38 | - | Conditioned area | 2 | 13.5 | Electric | HSPF | Air-source heat pump | No | Garage or open crawl space |  | 0.99 | Natural gas | Instant water heater | - |  | 30.5 | SEER | 312.255 | 57.825 | - | CFM @ 50 Pascals | 100.0, 100.0 | Conditioned space, Conditioned space | 0.0, 0.0 | Yes | 100 | 3.25 | ACH @ 50 Pascals | Exhaust Only | 98 | - | 593.1114 | 247.3654 | 81.2629 | - | 2.0243 | 0.84425 | 8.1263 | - | 31.1966 | 31.1967 | 10.106 | 63.15 | 26.34 | 82.12 | 961.33
Portland | OR | 97220 | Portland-Vancouver-Hillsboro, OR-WA | Multnomah | Portland Metro - 3 | 4C | Portland General Electric | NW Natural Gas | 30867 | 2015 | 2014 ORSC | No | No | No Solar | [5 empty] | 2016-02-22 | 34 | 58 | 109 | 35% | 3.9 | 5.6 | 9.2 | 761.12 | 63.43 | 1542 | 13166 | 2 | 3 | Townhouse, inside unit |  | Enclosed crawl space | 11.0, 676.0, 179.0 | 30.0, 30.0, 30.0 | Frame | 30 |  |  |  |  | - | 28.0, 42.0, 55.0 | 0.0, 0.0, 0.0 | 21 | Between conditioned space and ambient, Between conditioned space and garage, Between cond and another cond unit (adiabatic) | 595.0, 386.0, 1200.0 | 0.0, 0.0, 0.0 | 21.0, 21.0, 11.0 | 11 | 6.0, 60.0, 36.0, 20.0 | 0.3, 0.3, 0.3, 0.3 | 0.3, 0.3, 0.3, 0.3 | 0.3 | 0.3 | - | 19 | 12.3 | 38 | - | Conditioned area | 2 | 13.5 | Electric | HSPF | Air-source heat pump | No | Garage or open crawl space |  | 0.99 | Natural gas | Instant water heater | - |  | 30.5 | SEER | 312.255 | 57.825 | - | CFM @ 50 Pascals | 100.0, 100.0 | Conditioned space, Conditioned space | 0.0, 0.0 | Yes | 100 | 4.07 | ACH @ 50 Pascals | Exhaust Only | 98 | - | 651.2326 | 224.8671 | 81.2629 | - | 2.2226 | 0.76746 | 8.1263 | - | 31.1966 | 31.1967 | 10.106 | 69.34 | 23.94 | 82.12 | 965.12
Beaverton | OR | 97007 | Portland-Vancouver-Hillsboro, OR-WA | Washington | Portland Metro - 3 | 4C | Portland General Electric | NW Natural Gas | 30744 | 2015 | 2014 ORSC | No | No | No Solar | [5 empty] | 2016-02-22 | 46 | 55 | 84 | 15% | 5.1 | 5.8 | 7.5 | 1005.78 | 83.81 | 1313 | 12044 | 3 | 2 | Townhouse, end unit |  | More than one type | 50.0, 96.0, 490.0 | 30.0, 30.0, 30.0 | Frame | 30 |  |  |  |  | - | 60.0, 26.0, 64.0 | 0.0, 0.0, 0.0 | 21 | Between conditioned space and ambient, Between conditioned space and garage, Between cond and another cond unit (adiabatic) | 1116.0, 267.0, 1084.0 | 0.0, 0.0, 0.0 | 21.0, 21.0, 11.0 | 11 | 88.300003, 72.5, 36.700001, 41.700001 | 0.3, 0.3, 0.3, 0.3 | 0.3, 0.3, 0.3, 0.3 | 0.3 | 0.3 | - | 19 | 12.3 | 38 | - | Garage or open crawl space | 1 | 95 | Natural gas | AFUE | Fuel-fired air distribution heater | No | Garage or open crawl space |  | 0.95 | Electric | Conventional | 50 |  | - | - | 265.9 | 49.2 | 69 | CFM @ 50 Pascals | 10.0, 10.0, 75.0, 75.0, 15.0, 15.0 | Garage, Garage, Conditioned space, Conditioned space, Attic, exposed, Attic, exposed | 8.0, 8.0, 0.0, 0.0, 8.0, 8.0 | No | 75 | 3.67 | ACH @ 50 Pascals | Exhaust Only | 50 | 145.1451 | 265.7605 | - | - | 2539.8923 | 15.4215 | - | 8.6686 | - | 11.3262 | - | 31.2631 | 174.67 | - | 271.01 | 1209.78
Beaverton | OR | 97007 | Portland-Vancouver-Hillsboro, OR-WA | Washington | Portland Metro - 3 | 4C | Portland General Electric | NW Natural Gas | 28955 | 2015 | 2014 ORSC | No | No | No Solar | [5 empty] | 2016-02-22 | 47 | 55 | 84 | 14% | 5.2 | 5.8 | 7.5 | 1013.98 | 84.5 | 1313 | 12044 | 3 | 2 | Townhouse, end unit |  | More than one type | 50.0, 96.0, 490.0 | 30.0, 30.0, 30.0 | Frame | 30 |  |  |  |  | - | 60.0, 26.0, 64.0 | 0.0, 0.0, 0.0 | 21 | Between conditioned space and ambient, Between conditioned space and garage, Between cond and another cond unit (adiabatic) | 1116.0, 267.0, 1084.0 | 0.0, 0.0, 0.0 | 21.0, 21.0, 11.0 | 11 | 88.300003, 72.5, 36.700001, 41.700001 | 0.3, 0.3, 0.3, 0.3 | 0.3, 0.3, 0.3, 0.3 | 0.3 | 0.3 | - | 19 | 12.3 | 38 | - | Garage or open crawl space | 1 | 95 | Natural gas | AFUE | Fuel-fired air distribution heater | No | Garage or open crawl space |  | 0.95 | Electric | Conventional | 50 |  | - | - | 265.9 | 49.2 | 70 | CFM @ 50 Pascals | 10.0, 10.0, 75.0, 75.0, 15.0, 15.0 | Garage, Garage, Conditioned space, Conditioned space, Attic, exposed, Attic, exposed | 8.0, 8.0, 0.0, 0.0, 8.0, 8.0 | No | 75 | 3.86 | ACH @ 50 Pascals | Exhaust Only | 50 | 152.9647 | 268.7346 | - | - | 2539.8923 | 16.2137 | - | 8.6686 | - | 11.2788 | - | 31.2631 | 182.87 | - | 271.01 | 1217.98
Beaverton | OR | 97007 | Portland-Vancouver-Hillsboro, OR-WA | Washington | Portland Metro - 3 | 4C | Portland General Electric | NW Natural Gas | 30745 | 2015 | 2014 ORSC | No | No | No Solar | [5 empty] | 2016-02-22 | 47 | 55 | 84 | 14% | 5.2 | 5.8 | 7.5 | 1014.77 | 84.56 | 1313 | 12044 | 3 | 2 | Townhouse, end unit |  | More than one type | 50.0, 96.0, 490.0 | 30.0, 30.0, 30.0 | Frame | 30 |  |  |  |  | - | 60.0, 26.0, 64.0 | 0.0, 0.0, 0.0 | 21 | Between conditioned space and ambient, Between conditioned space and garage, Between cond and another cond unit (adiabatic) | 1116.0, 267.0, 1084.0 | 0.0, 0.0, 0.0 | 21.0, 21.0, 11.0 | 11 | 88.300003, 72.5, 36.700001, 41.700001 | 0.3, 0.3, 0.3, 0.3 | 0.3, 0.3, 0.3, 0.3 | 0.3 | 0.3 | - | 19 | 12.3 | 38 | - | Garage or open crawl space | 1 | 95 | Natural gas | AFUE | Fuel-fired air distribution heater | No | Garage or open crawl space |  | 0.95 | Electric | Conventional | 50 |  | - | - | 265.9 | 49.2 | 67 | CFM @ 50 Pascals | 10.0, 10.0, 75.0, 75.0, 15.0, 15.0 | Garage, Garage, Conditioned space, Conditioned space, Attic, exposed, Attic, exposed | 8.0, 8.0, 0.0, 0.0, 8.0, 8.0 | No | 75 | 3.96 | ACH @ 50 Pascals | Exhaust Only | 50 | 153.9836 | 266.5248 | - | - | 2539.8923 | 16.308 | - | 8.6686 | - | 11.2621 | - | 31.2631 | 183.66 | - | 271.01 | 1218.77
Beaverton | OR | 97007 | Portland-Vancouver-Hillsboro, OR-WA | Washington | Portland Metro - 3 | 4C | Portland General Electric | NW Natural Gas | 30746 | 2015 | 2014 ORSC | No | No | No Solar | [5 empty] | 2016-02-22 | 47 | 55 | 84 | 14% | 5.2 | 5.8 | 7.5 | 1011.47 | 84.29 | 1313 | 12044 | 3 | 2 | Townhouse, end unit |  | More than one type | 50.0, 96.0, 490.0 | 30.0, 30.0, 30.0 | Frame | 30 |  |  |  |  | - | 60.0, 26.0, 64.0 | 0.0, 0.0, 0.0 | 21 | Between conditioned space and ambient, Between conditioned space and garage, Between cond and another cond unit (adiabatic) | 1116.0, 267.0, 1084.0 | 0.0, 0.0, 0.0 | 21.0, 21.0, 11.0 | 11 | 88.300003, 72.5, 36.700001, 41.700001 | 0.3, 0.3, 0.3, 0.3 | 0.3, 0.3, 0.3, 0.3 | 0.3 | 0.3 | - | 19 | 12.3 | 38 | - | Garage or open crawl space | 1 | 95 | Natural gas | AFUE | Fuel-fired air distribution heater | No | Garage or open crawl space |  | 0.95 | Electric | Conventional | 50 |  | - | - | 265.9 | 49.2 | 77 | CFM @ 50 Pascals | 10.0, 10.0, 75.0, 75.0, 15.0, 15.0 | Garage, Garage, Conditioned space, Conditioned space, Attic, exposed, Attic, exposed | 8.0, 8.0, 0.0, 0.0, 8.0, 8.0 | No | 75 | 3.93 | ACH @ 50 Pascals | Exhaust Only | 50 | 149.6107 | 276.9022 | - | - | 2539.8923 | 15.9061 | - | 8.6686 | - | 11.3389 | - | 31.2631 | 180.36 | - | 271.01 | 1215.47
Portland | OR | 97202 | Portland-Vancouver-Hillsboro, OR-WA | Multnomah | Portland Metro - 3 | 4C | Portland General Electric | NW Natural Gas | 30335 | 2015 | 2014 ORSC | No | No | No Solar | [5 empty] | 2016-02-22 | 49 | 97 | 121 | 39% | 5.6 | 9.3 | 10.3 | 1093.38 | 91.11 | 2147 | 20758 | 3 | 3 | Duplex, single unit |  | More than one type | 229.0, 206.0 | 38.0, 38.0 | Slab | 15 |  |  |  |  | - | 176.0, 29.0, 52.0 | 0.0, 0.0, 0.0 | 21 | Between conditioned space and ambient, Between conditioned space and garage, Between cond and another cond unit (adiabatic) | 2448.0, 233.0, 849.0 | 0.0, 0.0, 0.0 | 21.0, 21.0, 21.0 | 21 | 70.0, 107.0, 101.699997, 71.0, 81.0, 48.0 | 0.3, 0.3, 0.3, 0.3, 0.3, 0.3 | 0.3, 0.3, 0.3, 0.3, 0.3, 0.3 | 0.3 | 0.3 | - | 30.0, 0.0 | 9.0, 32.0 | 49 | 30 | Conditioned area | 2 | 13.5 | Electric | HSPF | Air-source heat pump | No | Conditioned area |  | 2.7 | Electric | Heat pump | 50 |  | 30.5 | SEER | 490.1 | 90.8 | - | CFM @ 50 Pascals | 100.0, 100.0 | Conditioned space, Conditioned space | 0.0, 0.0 | Yes | 100 | 3.23 | ACH @ 50 Pascals | Exhaust Only | 51 | - | 1964.3262 | 448.2386 | - | 893.6893 | 6.7042 | 1.5298 | 3.0501 | - | 31.2326 | 31.1967 | 31.2775 | 209.39 | 47.73 | 95.4 | 1213.38
Beaverton | OR | 97229 | Portland-Vancouver-Hillsboro, OR-WA | Washington | Portland Metro - 3 | 4C | Portland General Electric | NW Natural Gas | 30231 | 2015 | 2014 ORSC | No | No | No Solar | [5 empty] | 2016-02-22 | 50 | 60 | 91 | 18% | 5.4 | 6.3 | 8.1 | 1065.09 | 88.76 | 1542 | 13107 | 2 | 3 | Single-family detached |  | Enclosed crawl space | 53.0, 733.0, 79.0 | 30.0, 30.0, 59.0 | Frame | 30 |  |  |  |  | - | 97.0, 20.0 | 0.0, 0.0 | 21 | Between conditioned space and ambient, Between conditioned space and garage | 1779.0, 163.0 | 0.0, 0.0 | 23.0, 23.0 | 23 | 35.0, 41.0, 26.299999, 33.5, 8.0, 38.799999, 12.5 | 0.3, 0.3, 0.3, 0.3, 0.3, 0.3, 0.3 | 0.3, 0.3, 0.3, 0.3, 0.3, 0.3, 0.3 | 0.3 | 0.3 | - | 30 | 9 | 49 | - | Conditioned area | 1 | 95.5 | Natural gas | AFUE | Fuel-fired air distribution heater | No | Garage or open crawl space |  | 0.9025 | Electric | Conventional | 50 |  | - | - | 320.6 | 59.4 | 40 | CFM @ 50 Pascals | 100.0, 95.0, 5.0 | Conditioned space, Conditioned space, Attic, exposed | 0.0, 0.0, 8.0 | Yes | 95 | 2.91 | ACH @ 50 Pascals | Air Cycler | 93 | 156.8033 | 130.0611 | - | - | 2771.2954 | 16.1242 | - | 9.4583 | - | 10.6657 | - | 31.2631 | 171.98 | - | 295.7 | 1269.09
Tigard | OR | 97224 | Portland-Vancouver-Hillsboro, OR-WA | Washington | Portland Metro - 3 | 4C | Portland General Electric | NW Natural Gas | 29812 | 2015 | 2014 ORSC | No | No | No Solar | [5 empty] | 2016-02-22 | 53 | 71 | 100 | 25% | 5.2 | 6.6 | 8.8 | 1004.72 | 83.73 | 1810 | 16290 | 1 | 3 | Single-family detached |  | Enclosed crawl space | 1810 | 38 | Frame | 38 |  |  |  |  | - | - | - | - | - | 1467.0, 315.0 | 0.0, 0.0 | 23.0, 23.0 | 23 | 45.0, 172.0, 29.0, 11.0 | 0.3, 0.3, 0.3, 0.3 | 0.25, 0.25, 0.25, 0.25 | 0.3 | 0.25 | 257 | 35 | 9 | 49 | - | Garage or open crawl space | 1 | 95.5 | Natural gas | AFUE | Fuel-fired air distribution heater | No | Garage or open crawl space |  | 0.82 | Natural gas | Instant water heater | - |  | 13 | SEER | 488.7 | 90.5 | 74 | CFM @ 50 Pascals | 50.0, 50.0, 30.0, 30.0, 20.0, 20.0 | Enclosed crawl space, Enclosed crawl space, Attic, exposed, Attic, exposed, Conditioned space, Conditioned space | 8.0, 8.0, 8.0, 8.0, 0.0, 0.0 | No | 20 | 3.62 | ACH @ 50 Pascals | Air Cycler | 98 | 178.7974 | 203.1838 | 843.7429 | 98.1101 | - | 18.5732 | 2.8797 | 9.811 | - | 10.8727 | 31.1967 | 10.106 | 201.94 | 89.84 | 99.15 | 1208.72
Portland | OR | 97202 | Portland-Vancouver-Hillsboro, OR-WA | Multnomah | Portland Metro - 3 | 4C | Portland General Electric | NW Natural Gas | 30280 | 2015 | 2014 ORSC | No | No | No Solar | [5 empty] | 2016-02-22 | 54 | 108 | 124 | 40% | 6 | 10.1 | 10.7 | 1157.99 | 96.5 | 2336 | 22597 | 3 | 3 | Duplex, single unit |  | More than one type | 211.0, 222.0 | 38.0, 38.0 | Frame | 38 |  |  |  |  | - | 200.0, 30.0, 52.0 | 0.0, 0.0, 0.0 | 21 | Between conditioned space and ambient, Between conditioned space and garage, Between cond and another cond unit (adiabatic) | 2720.0, 239.0, 853.0 | 0.0, 0.0, 0.0 | 21.0, 21.0, 21.0 | 21 | 107.0, 118.0, 77.5, 141.5, 54.0, 83.5 | 0.3, 0.3, 0.3, 0.3, 0.3, 0.3 | 0.3, 0.3, 0.3, 0.3, 0.3, 0.3 | 0.3 | 0.3 | - | 30.0, 0.0 | 9.0, 40.0 | 49 | 38 | Conditioned area | 2 | 13.5 | Electric | HSPF | Air-source heat pump | No | Conditioned area |  | 2.7 | Electric | Heat pump | 50 |  | 30.5 | SEER | 490.1 | 90.8 | - | CFM @ 50 Pascals | 100.0, 100.0 | Conditioned space, Conditioned space | 0.0, 0.0 | No | 100 | 3.57 | ACH @ 50 Pascals | Exhaust Only | 64 | - | 2412.3669 | 489.795 | - | 893.6855 | 8.2333 | 1.6717 | 3.0501 | - | 31.3371 | 31.1967 | 31.3248 | 258.01 | 52.15 | 95.54 | 1277.99
Portland | OR | 97267 | Portland-Vancouver-Hillsboro, OR-WA | Clackamas | Portland Metro - 3 | 4C | Portland General Electric | NW Natural Gas | 26109 | 2015 | 2014 ORSC | No | No | No Solar | [5 empty] | 2016-02-22 | 56 | 79 | 110 | 29% | 5.4 | 6.9 | 9.7 | 1023.19 | 85.27 | 2155 | 19045 | 2 | 3 | Single-family detached |  | Enclosed crawl space | 1110 | 38 | Frame | 38 |  |  |  |  | - | 146 | - | 21 | Between conditioned space and ambient | 2498.0, 16.0 | 0.0, 0.0 | 23.0, 23.0 | - | 100.0, 116.0, 77.0, 92.800003 | 0.3, 0.3, 0.3, 0.3 | 0.3, 0.3, 0.3, 0.3 | 0.3 | 0.3 | 386 | 35.0, 0.0 | 9.0, 30.0 | - | - | Attic | 1 | 95 | Natural gas | AFUE | Fuel-fired air distribution heater | No | Conditioned area |  | 0.99 | Natural gas | Instant water heater | - |  | - | - | 436.4 | 80.8 | 72 | CFM @ 50 Pascals | 30.0, 30.0, 50.0, 50.0, 20.0, 20.0 | Enclosed crawl space, Enclosed crawl space, Attic, exposed, Attic, exposed, Conditioned space, Conditioned space | 8.0, 8.0, 8.0, 8.0, 0.0, 0.0 | No | 20 | 2.3 | ACH @ 50 Pascals | Air Cycler | 85 | 231.1332 | 223.0806 | - | 81.2629 | - | 23.8747 | - | 8.1263 | - | 10.7578 | - | 10.106 | 256.84 | - | 82.12 | 1227.19
Portland | OR | 97206 | Portland-Vancouver-Hillsboro, OR-WA | Multnomah | Portland Metro - 3 | 4C | Portland General Electric | NW Natural Gas | 28215 | 2015 | 2014 ORSC | No | No | No Solar | [5 empty] | 2016-02-22 | 56 | 86 | 112 | 34% | 5.3 | 7.4 | 9.9 | 1006.08 | 83.84 | 2214 | 19926 | 2 | 3 | Single-family detached |  | Enclosed crawl space | 980.0, 230.0, 24.0 | 38.0, 50.400002, 50.400002 | Frame | 38 |  |  |  |  | - | 109.0, 29.0 | 0.0, 0.0 | 28 | Between conditioned space and ambient, Between conditioned space and garage | 2295.0, 261.0 | 0.0, 0.0 | 23.0, 23.0 | - | 183.199997, 232.199997, 89.099998, 24.9 | 0.3, 0.3, 0.3, 0.3 | 0.29, 0.29, 0.29, 0.29 | 0.3 | 0.29 | 529 | 38 | 11 | - | - | Conditioned area | 1 | 95.5 | Natural gas | AFUE | Fuel-fired air distribution heater | No | Conditioned area |  | 0.92 | Natural gas | Instant water heater | - |  | - | - | 448.3 | 83 | 40 | CFM @ 50 Pascals | 100.0, 90.0, 10.0 | Conditioned space, Conditioned space, Attic, exposed | 0.0, 0.0, 8.0 | Yes | 95 | 2.44 | ACH @ 50 Pascals | Air Cycler | 96 | 235.3664 | 175.6899 | - | 87.446 | - | 24.1363 | - | 8.7446 | - | 10.609 | - | 10.106 | 256.06 | - | 88.37 | 1210.08
Wilsonville | OR | 97070 | Portland-Vancouver-Hillsboro, OR-WA | Clackamas | Portland Metro - 3 | 4C | Portland General Electric | NW Natural Gas | 30876 | 2015 | 2014 ORSC | No | No | No Solar | [5 empty] | 2016-02-22 | 60 | 85 | 120 | 29% | 5.9 | 7.6 | 10.5 | 1120.75 | 93.4 | 2455 | 21019 | 2 | 4 | Single-family detached |  | Enclosed crawl space | 1133.0, 423.0 | 30.0, 59.0 | Frame | 30 |  |  |  |  | - | 121.0, 45.0 | 0.0, 0.0 | 21 | Between conditioned space and ambient, Between conditioned space and garage | 2342.0, 403.0 | 0.0, 0.0 | 23.0, 23.0 | 23 | 47.700001, 114.0, 72.0, 90.0, 20.0 | 0.3, 0.3, 0.3, 0.3, 0.3 | 0.3, 0.3, 0.3, 0.3, 0.3 | 0.3 | 0.3 | - | 30 | 9 | 49 | - | Conditioned area | 1 | 95.5 | Natural gas | AFUE | Fuel-fired air distribution heater | No | Garage or open crawl space |  | 0.82 | Natural gas | Instant water heater | - |  | - | - | 497.1 | 92.1 | 40 | CFM @ 50 Pascals | 100.0, 95.0, 5.0 | Conditioned space, Conditioned space, Attic, exposed | 0.0, 0.0, 8.0 | Yes | 95 | 2.43 | ACH @ 50 Pascals | Air Cycler | 83 | 226.679 | 179.2117 | - | 98.1101 | - | 23.2795 | - | 9.811 | - | 10.6392 | - | 10.106 | 247.68 | - | 99.15 | 1324.75
Portland | OR | 97266 | Portland-Vancouver-Hillsboro, OR-WA | Multnomah | Portland Metro - 3 | 4C | Portland General Electric | NW Natural Gas | 21122 | 2015 | 2014 ORSC | No | No | No Solar | [5 empty] | 2016-02-22 | 62 | 74 | 102 | 16% | 5.6 | 6.5 | 9 | 1065.37 | 88.78 | 1874 | 15941 | 2 | 3 | Single-family detached |  | Enclosed crawl space | 762.0, 362.0 | 30.0, 30.0 | Frame | 30 |  |  |  |  | - | 96.0, 32.0 | 0.0, 0.0 | 21 | Between conditioned space and ambient, Between conditioned space and garage | 2045.0, 286.0 | 0.0, 0.0 | 23.0, 23.0 | 233 | 49.299999, 59.0, 18.0, 56.799999, 15.0, 90.0, 30.0 | 0.3, 0.3, 0.3, 0.3, 0.3, 0.3, 0.3 | 0.3, 0.3, 0.3, 0.3, 0.3, 0.3, 0.3 | 0.3 | 0.3 | - | 30.0, 0.0 | 9.0, 30.0 | 49 | 38 | Attic | 1 | 95 | Natural gas | AFUE | Fuel-fired air distribution heater | No | Garage or open crawl space |  | 0.59 | Natural gas | Conventional | 50 |  | - | - | 379.5 | 70.3 | 51 | CFM @ 50 Pascals | 50.0, 100.0, 50.0 | Attic, exposed, Attic, exposed, Conditioned space | 8.0, 8.0, 0.0 | No | 50 | 3.34 | ACH @ 50 Pascals | Exhaust Only | 71 | 223.4016 | 192.0527 | - | 163.0048 | - | 22.9956 | - | 16.3005 | - | 10.6863 | - | 10.106 | 245.74 | - | 164.73 | 1269.37
Tigard | OR | 97224 | Portland-Vancouver-Hillsboro, OR-WA | Washington | Portland Metro - 3 | 4C | Portland General Electric | NW Natural Gas | 28388 | 2015 | 2014 ORSC | No | No | No Solar | [5 empty] | 2016-02-22 | 64 | 83 | 114 | 22% | 6.1 | 7.5 | 10 | 1168.61 | 97.38 | 2267 | 19593 | 2 | 3 | Single-family detached |  | Enclosed crawl space | 945.0, 428.0, 12.0 | 38.0, 38.0, 38.0 | Frame | 38 |  |  |  |  | - | 109.0, 36.0 | 0.0, 0.0 | 21 | Between conditioned space and ambient, Between conditioned space and garage | 2253.0, 324.0 | 0.0, 0.0 | 23.0, 23.0 | 23 | 85.5, 156.0, 32.0, 48.0 | 0.3, 0.25, 0.3, 0.3 | 0.3, 0.24, 0.3, 0.3 | 0.3 | 0.3 | 322 | 35 | 9 | 49 | - | Garage or open crawl space | 1 | 95.5 | Natural gas | AFUE | Fuel-fired air distribution heater | No | Garage or open crawl space |  | 0.82 | Natural gas | Instant water heater | - |  | 13 | SEER | 459.1 | 85 | 78 | CFM @ 50 Pascals | 50.0, 50.0, 30.0, 30.0, 20.0, 20.0 | Enclosed crawl space, Enclosed crawl space, Attic, exposed, Attic, exposed, Conditioned space, Conditioned space | 8.0, 8.0, 8.0, 8.0, 0.0, 0.0 | No | 20 | 5 | ACH @ 50 Pascals | Air Cycler | 97 | 269.9864 | 239.9903 | 744.472 | 98.1101 | - | 27.8177 | 2.5409 | 9.811 | - | 10.7061 | 31.1967 | 10.106 | 297.82 | 79.27 | 99.15 | 1372.61
Portland | OR | 97214 | Portland-Vancouver-Hillsboro, OR-WA | Multnomah | Portland Metro - 3 | 4C | Portland General Electric | NW Natural Gas | 26116 | 2015 | 2014 ORSC | No | No | No Solar | [5 empty] | 2016-02-22 | 69 | 101 | 136 | 31% | 6.9 | 9.3 | 11.8 | 1328.53 | 110.71 | 2967 | 26230 | 2 | 5 | Single-family detached |  | Conditioned basement | 930.0, 90.0 | 50.400002, 50.400002 | Frame | 50 |  |  |  |  | 15 | 192.0, 40.0 | 0.0, 0.0 | 21 | Between conditioned space and ambient, Between conditioned space and garage | 2584.0, 320.0, 80.0 | 0.0, 0.0, 0.0 | 23.0, 23.0, 47.099998 | - | 146.300003, 97.0, 135.0, 151.5 | 0.25, 0.25, 0.25, 0.25 | 0.3, 0.3, 0.3, 0.3 | 0.25 | 0.3 | 530 | 35 | 9 | - | - | Conditioned area | 1 | 95 | Natural gas | AFUE | Fuel-fired air distribution heater | No | Garage or open crawl space |  | 0.82 | Natural gas | Instant water heater | - |  | 13 | SEER | 600.8 | 111.3 | 40 | CFM @ 50 Pascals | 95.0, 95.0, 5.0, 5.0 | Conditioned space, Conditioned space, Attic, exposed, Attic, exposed | 0.0, 0.0, 8.0, 8.0 | Yes | 95 | 2.15 | ACH @ 50 Pascals | Air Cycler | 95 | 256.8329 | 204.3395 | 1028.4094 | 98.1101 | - | 26.3807 | 3.5099 | 9.811 | - | 10.6426 | 31.1967 | 10.106 | 280.76 | 109.5 | 99.15 | 1532.53
Tigard | OR | 97224 | Portland-Vancouver-Hillsboro, OR-WA | Washington | Portland Metro - 3 | 4C | Portland General Electric | NW Natural Gas | 29180 | 2015 | 2014 ORSC | No | No | No Solar | [5 empty] | 2016-02-22 | 72 | 96 | 128 | 24% | 7 | 8.7 | 11.2 | 1326.8 | 110.57 | 2730 | 24425 | 3 | 4 | Single-family detached |  | Enclosed crawl space | 682.0, 583.0, 126.0 | 38.0, 38.0, 38.0 | Frame | 38 |  |  |  |  | - | 186.0, 19.0 | 0.0, 0.0 | 21 | Between conditioned space and ambient, Between conditioned space and garage | 2855.0, 152.0 | 0.0, 0.0 | 23.0, 23.0 | 23 | 178.5, 94.0, 39.0, 63.5 | 0.3, 0.3, 0.3, 0.3 | 0.3, 0.3, 0.3, 0.3 | 0.3 | 0.3 | 375 | 35 | 9 | 49 | - | Garage or open crawl space | 1 | 95.5 | Natural gas | AFUE | Fuel-fired air distribution heater | No | Garage or open crawl space |  | 0.82 | Natural gas | Instant water heater | - |  | 13 | SEER | 552.8 | 102.4 | 134 | CFM @ 50 Pascals | 50.0, 50.0, 40.0, 40.0, 10.0, 10.0 | Enclosed crawl space, Enclosed crawl space, Attic, exposed, Attic, exposed, Conditioned space, Conditioned space | 8.0, 8.0, 8.0, 8.0, 0.0, 0.0 | No | 10 | 3.27 | ACH @ 50 Pascals | Air Cycler | 97.5 | 306.4137 | 298.6311 | 944.0818 | 98.1101 | - | 31.6606 | 3.2221 | 9.811 | - | 10.7641 | 31.1967 | 10.106 | 340.8 | 100.52 | 99.15 | 1530.8
Beaverton | OR | 97229 | Portland-Vancouver-Hillsboro, OR-WA | Washington | Portland Metro - 3 | 4C | Portland General Electric | NW Natural Gas | 30882 | 2015 | 2014 ORSC | No | No | No Solar | [5 empty] | 2016-02-22 | 72 | 100 | 144 | 28% | 7.5 | 9.7 | 12.6 | 1448.37 | 120.7 | 3248 | 27669 | 2 | 4 | Single-family detached |  | Enclosed crawl space | 56.0, 1360.0, 472.0 | 30.0, 30.0, 59.0 | Frame | 30 |  |  |  |  | - | 141.0, 41.0 | 0.0, 0.0 | 21 | Between conditioned space and ambient, Between conditioned space and garage | 2712.0, 368.0 | 0.0, 0.0 | 23.0, 23.0 | 23 | 54.0, 92.0, 83.0, 88.5, 50.0, 62.5, 80.0 | 0.3, 0.3, 0.3, 0.3, 0.3, 0.3, 0.3 | 0.3, 0.3, 0.3, 0.3, 0.3, 0.3, 0.3 | 0.3 | 0.3 | - | 30 | 9 | 49 | - | Conditioned area | 1 | 95.5 | Natural gas | AFUE | Fuel-fired air distribution heater | No | Conditioned area |  | 0.95 | Electric | Conventional | 50.0, 50.0 |  | - | - | 657.72 | 121.8 | 40 | CFM @ 50 Pascals | 100.0, 95.0, 5.0 | Conditioned space, Conditioned space, Attic, exposed | 0.0, 0.0, 8.0 | Yes | 95 | 2.87 | ACH @ 50 Pascals | Exhaust Only | 98 | 304.1744 | 220.1421 | - | - | 2609.6243 | 31.1688 | - | 8.9066 | - | 10.5934 | - | 31.2631 | 330.18 | - | 278.45 | 1652.37
Beaverton | OR | 97229 | Portland-Vancouver-Hillsboro, OR-WA | Washington | Portland Metro - 3 | 4C | Portland General Electric | NW Natural Gas | 30880 | 2015 | 2014 ORSC | No | No | No Solar | [5 empty] | 2016-02-22 | 73 | 101 | 144 | 27% | 7.5 | 9.8 | 12.6 | 1458.79 | 121.57 | 3248 | 27669 | 2 | 4 | Single-family detached |  | Enclosed crawl space | 56.0, 1360.0, 472.0 | 30.0, 30.0, 59.0 | Frame | 30 |  |  |  |  | - | 141.0, 41.0 | 0.0, 0.0 | 21 | Between conditioned space and ambient, Between conditioned space and garage | 2712.0, 368.0 | 0.0, 0.0 | 23.0, 23.0 | 23 | 54.0, 92.0, 83.0, 88.5, 50.0, 62.5, 80.0 | 0.3, 0.3, 0.3, 0.3, 0.3, 0.3, 0.3 | 0.3, 0.3, 0.3, 0.3, 0.3, 0.3, 0.3 | 0.3 | 0.3 | - | 30 | 9 | 49 | - | Conditioned area | 1 | 92.1 | Natural gas | AFUE | Fuel-fired air distribution heater | No | Conditioned area |  | 0.95 | Electric | Conventional | 50.0, 50.0 |  | - | - | 657.72 | 121.8 | 40 | CFM @ 50 Pascals | 100.0, 95.0, 5.0 | Conditioned space, Conditioned space, Attic, exposed | 0.0, 0.0, 8.0 | Yes | 95 | 2.69 | ACH @ 50 Pascals | Exhaust Only | 98 | 314.7076 | 218.2306 | - | - | 2609.624 | 32.2156 | - | 8.9066 | - | 10.5726 | - | 31.2631 | 340.6 | - | 278.45 | 1662.79
Portland | OR | 97221 | Portland-Vancouver-Hillsboro, OR-WA | Multnomah | Portland Metro - 3 | 4C | Portland General Electric | NW Natural Gas | 26522 | 2015 | 2014 ORSC | No | No | No Solar | [5 empty] | 2016-02-22 | 86 | 127 | 161 | 32% | 8.3 | 10.9 | 14 | 1577.41 | 131.45 | 3787 | 39192 | 3 | 5 | Single-family detached |  | More than one type | 633.0, 377.0 | 38.0, 38.0 | Frame | 38 |  |  |  |  | 21 / 40 | 212.0, 43.0, 39.0 | 0.0, 0.0, 0.0 | 21 | Between conditioned space and ambient, Between conditioned space and garage, Between conditioned space and enclosed crawl | 3686.0, 387.0, 180.0, 156.0 | 0.0, 0.0, 11.4, 11.4 | 23.0, 23.0, 28.0, 28.0 | - | 162.0, 319.799988, 70.0, 51.5 | 0.3, 0.3, 0.3, 0.3 | 0.29, 0.29, 0.29, 0.29 | 0.3 | 0.29 | 603 | 35.0, 0.0 | 9.0, 30.0 | 49 | 38 | Garage or open crawl space | 1 | 96.1 | Natural gas | AFUE | Fuel-fired air distribution heater | No | Garage or open crawl space |  | 0.99 | Natural gas | Instant water heater | - |  | - | - | 766.9 | 142 | 40 | CFM @ 50 Pascals | 70.0, 70.0, 30.0, 30.0 | Conditioned space, Conditioned space, Enclosed crawl space, Enclosed crawl space | 0.0, 0.0, 8.0, 8.0 | No | 70 | 2.53 | ACH @ 50 Pascals | Air Cycler | 60 | 406.7142 | 294.2522 | - | 81.2629 | - | 41.6757 | - | 8.1263 | - | 10.5932 | - | 10.106 | 441.48 | - | 82.12 | 1781.41
Portland | OR | 97221 | Portland-Vancouver-Hillsboro, OR-WA | Multnomah | Portland Metro - 3 | 4C | Portland General Electric | NW Natural Gas | 24568 | 2015 | 2014 ORSC | No | No | No Solar | [5 empty] | 2016-02-22 | 87 | 118 | 157 | 26% | 8.4 | 10.7 | 13.6 | 1612.4 | 134.37 | 3645 | 31696 | 3 | 5 | Single-family detached |  | More than one type | 1237.0, 462.0, 55.0 | 38.0, 50.400002, 50.400002 | Frame | 38 |  |  |  |  | 23 | 190.0, 41.0, 45.0 | 0.0, 0.0, 0.0 | 21 | Between conditioned space and ambient, Between conditioned space and garage, Between conditioned space and enclosed crawl | 2857.0, 369.0, 405.0, 96.0 | 0.0, 0.0, 0.0, 0.0 | 23.0, 23.0, 23.0, 23.0 | - | 109.0, 355.5, 32.0, 49.799999 | 0.29, 0.29, 0.29, 0.29 | 0.3, 0.3, 0.3, 0.3 | 0.29 | 0.3 | 546 | 35 | 9 | 49 | - | Conditioned area | 1 | 95.5 | Natural gas | AFUE | Fuel-fired air distribution heater | No | Conditioned area |  | 0.82 | Natural gas | Instant water heater | - |  | 14 | SEER | 738.1 | 136.7 | 101 | CFM @ 50 Pascals | 50.0, 80.0, 50.0, 20.0 | Conditioned space, Conditioned space, Attic, exposed, Attic, exposed | 0.0, 0.0, 8.0, 8.0 | No | 65 | 3.57 | ACH @ 50 Pascals | Air Cycler | 91 | 390.1155 | 332.2983 | 1162.1539 | 98.1101 | - | 40.1457 | 3.9664 | 9.811 | - | 10.6809 | 31.344 | 10.106 | 428.79 | 124.32 | 99.15 | 1816.4
Bend | OR | 97702 | Bend, OR | Deschutes | Central - 8 | 5B | Pacific Power | Cascade Natural Gas | 31196 | 2015 | 2014 ORSC | No | No | Solar Electric (PV) | [5 empty] | 2016-02-23 | 8 | 74 | 118 | 30% | 2.6 | 17.2 | 19.1 | 142.41 | 11.87 | 1540 | 12474 | 1 | 3 | Single-family detached |  | Enclosed crawl space | 1540 | 38 | Frame | 38 |  |  |  |  | - | - | - | - | - | 1267.0, 231.0, 78.0 | 7.0, 0.0, 7.0 | 23.0, 23.0, 23.0 | 30 | 45.599998, 45.0, 82.5, 14.0 | 0.3, 0.3, 0.3, 0.3 | 0.22, 0.22, 0.22, 0.22 | 0.3 | 0.22 | 187 | 49.0, 49.0 | 11.0, 11.0 | - | 60 | Conditioned area | 1 | 10 | Electric | HSPF | Air-source heat pump | No | Conditioned area |  | 0.95 | Electric | Conventional | 50 |  | 17 | SEER | 415.8 | 77 | - | CFM @ 50 Pascals | 100.0, 100.0 | Conditioned space, Conditioned space | 0.0, 0.0 | No | 100 | 3.04 | ACH @ 50 Pascals | Balanced | 100 | - | 1382.0275 | 416.1256 | - | 2660.7922 | 4.7168 | 1.4202 | 9.0812 | -30.9433 | 28.914 | 28.887 | 28.9597 | 136.38 | 41.03 | 262.99 | 256.41
Bend | OR | 97701 | Bend, OR | Deschutes | Central - 8 | 5B | Pacific Power | Cascade Natural Gas | 31375 | 2015 | 2014 ORSC | No | No | No Solar | [5 empty] | 2016-02-23 | 42 | 68 | 100 | 35% | 8.7 | 12.8 | 16 | 753.05 | 62.75 | 999 | 10741 | 1 | 2 | Single-family detached |  | Enclosed crawl space | 999 | 38 | Frame | 38 |  |  |  |  | - | - | - | - | - | 1196.0, 189.0, 125.0 | 0.0, 0.0, 0.0 | 23.0, 23.0, 23.0 | - | 32.299999, 87.300003, 63.5 | 0.3, 0.3, 0.3 | 0.29, 0.29, 0.29 | 0.3 | 0.29 | 183 | 35 | 9 | - | 38 | Conditioned area | 1 | 12 | Electric | HSPF | Air-source heat pump | No | Garage or open crawl space |  | 0.91 | Natural gas | Instant water heater | - |  | 21 | SEER | 269.7 | 50 | - | CFM @ 50 Pascals | 100.0, 100.0 | Conditioned space, Conditioned space | 0.0, 0.0 | Yes | 100 | 3.67 | ACH @ 50 Pascals | Balanced | 90 | - | 1393.6361 | 298.2983 | 94.0201 | - | 4.7564 | 1.0181 | 9.402 | - | 28.8868 | 28.887 | 9.071 | 137.4 | 29.41 | 85.29 | 903.05
Happy Valley | OR | 97086 | Portland-Vancouver-Hillsboro, OR-WA | Clackamas | Portland Metro - 3 | 4C | Portland General Electric | NW Natural Gas | 30931 | 2015 | 2014 ORSC | No | No | No Solar | [5 empty] | 2016-02-23 | 43 | 80 | 117 | 38% | 4.6 | 7.2 | 9.9 | 894.67 | 74.56 | 1936 | 17115 | 3 | 3 | Townhouse, end unit |  | More than one type | 122.0, 503.0, 191.0 | 30.0, 30.0, 30.0 | Frame | 30 |  |  |  |  | - | 115.0, 25.0, 56.0, 18.0 | 0.0, 0.0, 0.0, 0.0 | 21 | Between conditioned space and ambient, Between conditioned space and garage, Between cond and another cond unit (adiabatic), Between conditioned space and enclosed crawl | 1707.0, 228.0, 828.0 | 0.0, 0.0, 0.0 | 21.0, 21.0, 11.0 | 21 | 32.0, 39.0, 130.699997 | 0.3, 0.3, 0.3 | 0.32, 0.32, 0.32 | 0.3 | 0.32 | - | 19 | 12.3 | 38 | - | Conditioned area | 2 | 13.5 | Electric | HSPF | Air-source heat pump | No | Garage or open crawl space |  | 0.99 | Natural gas | Instant water heater | - |  | 30.5 | SEER | 392 | 72.6 | - | CFM @ 50 Pascals | 100.0, 100.0 | Conditioned space, Conditioned space | 0.0, 0.0 | Yes | 100 | 3.62 | ACH @ 50 Pascals | Exhaust Only | 97 | - | 1316.8696 | 285.9068 | 81.2629 | - | 4.4944 | 0.97579 | 8.1263 | - | 31.1966 | 31.1967 | 10.106 | 140.21 | 30.44 | 82.12 | 1098.67
Hillsboro | OR | 97229 | Portland-Vancouver-Hillsboro, OR-WA | Washington | Portland Metro - 3 | 4C | Portland General Electric | NW Natural Gas | 30888 | 2015 | 2014 ORSC | No | No | No Solar | [5 empty] | 2016-02-23 | 49 | 63 | 97 | 22% | 5.4 | 6.6 | 8.6 | 1060.91 | 88.41 | 1730 | 14716 | 2 | 4 | Single-family detached |  | Enclosed crawl space | 700.0, 330.0 | 30.0, 59.0 | Frame | 30 |  |  |  |  | - | 91.0, 19.0 | 0.0, 0.0 | 21 | Between conditioned space and ambient, Between conditioned space and garage | 779.0, 198.0, 1104.0 | 0.0, 0.0, 0.0 | 23.0, 23.0, 23.0 | 23 | 43.5, 12.5, 40.0, 12.5, 37.5, 61.0 | 0.3, 0.3, 0.3, 0.3, 0.3, 0.3 | 0.3, 0.3, 0.3, 0.3, 0.3, 0.3 | 0.3 | 0.3 | - | 30 | 9 | 49 | - | Conditioned area | 1 | 95 | Natural gas | AFUE | Fuel-fired air distribution heater | No | Conditioned area |  | 0.95 | Electric | Conventional | 50 |  | - | - | 348.3 | 129 | 40 | CFM @ 50 Pascals | 95.0, 100.0, 5.0 | Conditioned space, Conditioned space, Attic, exposed | 0.0, 0.0, 8.0 | Yes | 95 | 3.31 | ACH @ 50 Pascals | Exhaust Only | 98 | 150.0818 | 125.7233 | - | - | 2507.4111 | 15.4373 | - | 8.5577 | - | 10.6713 | - | 31.2631 | 164.74 | - | 267.54 | 1264.91
Wilsonville | OR | 97070 | Portland-Vancouver-Hillsboro, OR-WA | Clackamas | Portland Metro - 3 | 4C | Portland General Electric | NW Natural Gas | 30896 | 2015 | 2014 ORSC | No | No | No Solar | [5 empty] | 2016-02-23 | 50 | 63 | 97 | 20% | 5.5 | 6.6 | 8.6 | 1080.32 | 90.03 | 1730 | 14716 | 2 | 4 | Single-family detached |  | Enclosed crawl space | 700.0, 330.0 | 30.0, 59.0 | Frame | 30 |  |  |  |  | - | 91.0, 19.0 | 0.0, 0.0 | 21 | Between conditioned space and ambient, Between conditioned space and garage | 779.0, 198.0, 1104.0 | 0.0, 0.0, 0.0 | 23.0, 23.0, 23.0 | 23 | 43.5, 12.5, 40.0, 12.5, 37.5, 61.0 | 0.3, 0.3, 0.3, 0.3, 0.3, 0.3 | 0.3, 0.3, 0.3, 0.3, 0.3, 0.3 | 0.3 | 0.3 | - | 30 | 9 | 49 | - | Conditioned area | 1 | 92.1 | Natural gas | AFUE | Fuel-fired air distribution heater | No | Conditioned area |  | 0.95 | Electric | Conventional | 50 |  | - | - | 348.3 | 129 | 40 | CFM @ 50 Pascals | 95.0, 100.0, 5.0 | Conditioned space, Conditioned space, Attic, exposed | 0.0, 0.0, 8.0 | Yes | 95 | 3.8 | ACH @ 50 Pascals | Exhaust Only | 91 | 160.2085 | 128.4595 | - | - | 2507.4146 | 16.4593 | - | 8.5577 | - | 10.6469 | - | 31.2631 | 175.24 | - | 267.54 | 1284.32
Scappoose | OR | 97056 | Portland-Vancouver-Hillsboro, OR-WA | Columbia | Portland Metro - 3 | 4C | - | NW Natural Gas | 30908 | 2015 | 2014 ORSC | No | No | No Solar | [5 empty] | 2016-02-23 | 54 | 65 | 92 | 16% | 2.4 | 2.9 | 4.2 | 689.76 | 57.48 | 1556 | 14160 | 2 | 3 | Townhouse, end unit |  | Enclosed crawl space | 669.0, 261.0 | 30.0, 30.0 | Frame | 30 |  |  |  |  | - | 90.0, 33.0 | 0.0, 0.0 | 21 | Between conditioned space and ambient, Between conditioned space and garage | 1926.0, 261.0 | 0.0, 0.0 | 21.0, 21.0 | 21 | 25.0, 60.299999, 50.0, 16.0 | 0.3, 0.3, 0.3, 0.3 | 0.3, 0.3, 0.3, 0.3 | 0.3 | 0.3 | - | 19 | 12.3 | 38 | - | Garage or open crawl space | 1 | 95 | Natural gas | AFUE | Fuel-fired air distribution heater | No | Garage or open crawl space |  | 0.62 | Natural gas | Conventional | 40 |  | - | - | 315.1 | 58.4 | 41 | CFM @ 50 Pascals | 100.0, 95.0, 5.0 | Conditioned space, Conditioned space, Garage | 0.0, 0.0, 8.0 | Yes | 95 | 3.59 | ACH @ 50 Pascals | Exhaust Only | 50 | 165.8274 | 136.7369 | - | 150.3057 | - | 17.0494 | - | 15.0306 | - | 10.2806 | - | 10.106 | 175.28 | - | 151.9 | 857.76
Scappoose | OR | 97056 | Portland-Vancouver-Hillsboro, OR-WA | Columbia | Portland Metro - 3 | 4C | - | NW Natural Gas | 30910 | 2015 | 2014 ORSC | No | No | No Solar | [5 empty] | 2016-02-23 | 54 | 65 | 92 | 16% | 2.4 | 2.9 | 4.2 | 691.11 | 57.59 | 1556 | 14160 | 2 | 3 | Townhouse, end unit |  | Enclosed crawl space | 669.0, 261.0 | 30.0, 30.0 | Frame | 30 |  |  |  |  | - | 90.0, 33.0 | 0.0, 0.0 | 21 | Between conditioned space and ambient, Between conditioned space and garage | 1926.0, 261.0 | 0.0, 0.0 | 21.0, 21.0 | 21 | 25.0, 60.299999, 50.0, 16.0 | 0.3, 0.3, 0.3, 0.3 | 0.3, 0.3, 0.3, 0.3 | 0.3 | 0.3 | - | 19 | 12.3 | 38 | - | Garage or open crawl space | 1 | 95 | Natural gas | AFUE | Fuel-fired air distribution heater | No | Garage or open crawl space |  | 0.62 | Natural gas | Conventional | 40 |  | - | - | 315.1 | 58.4 | 87 | CFM @ 50 Pascals | 100.0, 95.0, 5.0 | Conditioned space, Conditioned space, Garage | 0.0, 0.0, 8.0 | Yes | 95 | 3.01 | ACH @ 50 Pascals | Exhaust Only | 50 | 165.9015 | 158.4018 | - | 150.3057 | - | 17.1308 | - | 15.0306 | - | 10.3106 | - | 10.106 | 176.63 | - | 151.9 | 859.11
Aloha | OR | 97206 | Portland-Vancouver-Hillsboro, OR-WA | Washington | Portland Metro - 3 | 4C | Portland General Electric | NW Natural Gas | 31311 | 2015 | 2014 ORSC | No | No | No Solar | [5 empty] | 2016-02-23 | 54 | 87 | 113 | 37% | 5.5 | 8 | 9.9 | 1063.52 | 88.63 | 2240 | 19346 | 2 | 4 | Single-family detached |  | Enclosed crawl space | 914.0, 362.0, 104.0 | 30.0, 67.0, 30.0 | Frame | 30 |  |  |  |  | - | 94 | - | 21 | Between conditioned space and ambient | 2260.0, 346.0, 34.0 | 0.0, 0.0, 0.0 | 23.0, 23.0, 23.0 | - | 63.0, 162.0, 55.0, 47.0 | 0.25, 0.25, 0.25, 0.25 | 0.28, 0.28, 0.28, 0.28 | 0.25 | 0.28 | 327 | 38 | 11 | - | - | Conditioned area | 1 | 95 | Natural gas | AFUE | Fuel-fired air distribution heater | No | Conditioned area |  | 0.96 | Natural gas | Instant water heater | - |  | 14 | SEER | 453.6 | 84 | 40 | CFM @ 50 Pascals | 100.0, 100.0 | Conditioned space, Conditioned space | 0.0, 0.0 | Yes | 100 | 1.7 | ACH @ 50 Pascals | Exhaust Only | 100 | 180.5569 | 263.2916 | 694.1755 | 83.8024 | - | 18.9543 | 2.3692 | 8.3802 | - | 11.0854 | 31.1967 | 10.106 | 210.12 | 73.91 | 84.69 | 1267.52
Scappoose | OR | 97056 | Portland-Vancouver-Hillsboro, OR-WA | Columbia | Portland Metro - 3 | 4C | - | NW Natural Gas | 30909 | 2015 | 2014 ORSC | No | No | No Solar | [5 empty] | 2016-02-23 | 55 | 65 | 92 | 14% | 2.4 | 2.9 | 4.2 | 702.04 | 58.5 | 1556 | 14160 | 2 | 3 | Townhouse, end unit |  | Enclosed crawl space | 669.0, 261.0 | 30.0, 30.0 | Frame | 30 |  |  |  |  | - | 90.0, 33.0 | 0.0, 0.0 | 21 | Between conditioned space and ambient, Between conditioned space and garage | 1926.0, 261.0 | 0.0, 0.0 | 21.0, 21.0 | 21 | 25.0, 60.299999, 50.0, 16.0 | 0.3, 0.3, 0.3, 0.3 | 0.3, 0.3, 0.3, 0.3 | 0.3 | 0.3 | - | 19 | 12.3 | 38 | - | Garage or open crawl space | 1 | 95 | Natural gas | AFUE | Fuel-fired air distribution heater | No | Garage or open crawl space |  | 0.62 | Natural gas | Conventional | 40 |  | - | - | 315.1 | 58.4 | 89 | CFM @ 50 Pascals | 100.0, 95.0, 5.0 | Conditioned space, Conditioned space, Garage | 0.0, 0.0, 8.0 | Yes | 95 | 3.74 | ACH @ 50 Pascals | Exhaust Only | 50 | 176.4542 | 163.4298 | - | 150.3057 | - | 18.2032 | - | 15.0306 | - | 10.3041 | - | 10.106 | 187.57 | - | 151.9 | 870.04
Scappoose | OR | 97056 | Portland-Vancouver-Hillsboro, OR-WA | Columbia | Portland Metro - 3 | 4C | - | NW Natural Gas | 30911 | 2015 | 2014 ORSC | No | No | No Solar | [5 empty] | 2016-02-23 | 55 | 65 | 92 | 15% | 2.4 | 2.9 | 4.2 | 694.24 | 57.85 | 1556 | 14160 | 2 | 3 | Townhouse, end unit |  | Enclosed crawl space | 669.0, 261.0 | 30.0, 30.0 | Frame | 30 |  |  |  |  | - | 90.0, 33.0 | 0.0, 0.0 | 21 | Between conditioned space and ambient, Between conditioned space and garage | 1926.0, 261.0 | 0.0, 0.0 | 21.0, 21.0 | 21 | 25.0, 60.299999, 50.0, 16.0 | 0.3, 0.3, 0.3, 0.3 | 0.3, 0.3, 0.3, 0.3 | 0.3 | 0.3 | - | 19 | 12.3 | 49 | - | Garage or open crawl space | 1 | 95.5 | Natural gas | AFUE | Fuel-fired air distribution heater | No | Garage or open crawl space |  | 0.62 | Natural gas | Conventional | 40 |  | - | - | 315.1 | 58.4 | 69 | CFM @ 50 Pascals | 100.0, 95.0, 5.0 | Conditioned space, Conditioned space, Garage | 0.0, 0.0, 8.0 | Yes | 95 | 3.53 | ACH @ 50 Pascals | Exhaust Only | 50 | 169.4091 | 151.5054 | - | 150.3057 | - | 17.458 | - | 15.0306 | - | 10.2967 | - | 10.106 | 179.76 | - | 151.9 | 862.24
North Plains | OR | 97133 | Portland-Vancouver-Hillsboro, OR-WA | Washington | Portland Metro - 3 | 4C | Portland General Electric | NW Natural Gas | 30898 | 2015 | 2014 ORSC | No | No | No Solar | [5 empty] | 2016-02-23 | 60 | 79 | 112 | 23% | 6.6 | 7.8 | 9.8 | 1281.66 | 106.81 | 2209 | 19883 | 2 | 4 | Single-family detached |  | Enclosed crawl space | 994.0, 395.0, 17.0 | 30.0, 59.0, 30.0 | Frame | 30 |  |  |  |  | - | 77.0, 41.0 | 0.0, 0.0 | 21 | Between conditioned space and ambient, Between conditioned space and garage | 2325.0, 373.0 | 0.0, 0.0 | 23.0, 23.0 | 23 | 8.0, 25.0, 97.800003, 50.0, 62.0, 28.799999, 45.5, 25.0 | 0.3, 0.3, 0.3, 0.3, 0.3, 0.3, 0.3, 0.3 | 0.3, 0.3, 0.3, 0.3, 0.3, 0.3, 0.3, 0.3 | 0.3 | 0.3 | - | 30 | 9 | 49 | - | Conditioned area | 1 | 92.1 | Natural gas | AFUE | Fuel-fired air distribution heater | No | Conditioned area |  | 0.95 | Electric | Conventional | 50 |  | - | - | 447.3 | 82.8 | 40 | CFM @ 50 Pascals | 100.0, 95.0, 5.0 | Conditioned space, Conditioned space, Attic, exposed | 0.0, 0.0, 8.0 | Yes | 95 | 2.45 | ACH @ 50 Pascals | Air Cycler | 57 | 216.5286 | 169.9773 | - | - | 2507.4402 | 22.233 | - | 8.5578 | - | 10.6354 | - | 31.2631 | 236.46 | - | 267.54 | 1485.66
Beaverton | OR | 97008 | Portland-Vancouver-Hillsboro, OR-WA | Washington | Portland Metro - 3 | 4C | Portland General Electric | NW Natural Gas | 30887 | 2015 | 2014 ORSC | No | No | No Solar | [5 empty] | 2016-02-23 | 63 | 78 | 112 | 19% | 6.5 | 7.7 | 9.8 | 1254.38 | 104.53 | 2209 | 19883 | 2 | 3 | Single-family detached |  | Enclosed crawl space | 994.0, 395.0, 17.0 | 30.0, 59.0, 30.0 | Frame | 30 |  |  |  |  | - | 77.0, 41.0 | 0.0, 0.0 | 21 | Between conditioned space and ambient, Between conditioned space and garage | 2325.0, 373.0 | 0.0, 0.0 | 21.0, 21.0 | 21 | 8.0, 25.0, 97.800003, 50.0, 62.0, 28.799999, 45.5, 25.0 | 0.3, 0.3, 0.3, 0.3, 0.3, 0.3, 0.3, 0.3 | 0.34, 0.34, 0.34, 0.34, 0.34, 0.34, 0.34, 0.34 | 0.3 | 0.34 | - | 19 | 12.3 | 38 | - | Conditioned area | 1 | 92.1 | Natural gas | AFUE | Fuel-fired air distribution heater | No | Conditioned area |  | 0.95 | Electric | Conventional | 50 |  | - | - | 447.3 | 82.8 | 40 | CFM @ 50 Pascals | 100.0, 95.0, 5.0 | Conditioned space, Conditioned space, Attic, exposed | 0.0, 0.0, 8.0 | Yes | 95 | 2.84 | ACH @ 50 Pascals | Air Cycler | 92 | 271.2433 | 185.4479 | - | - | 2507.4546 | 27.7573 | - | 8.5579 | - | 10.5659 | - | 31.2631 | 293.28 | - | 267.55 | 1458.38
Bend | OR | 97702 | Bend, OR | Deschutes | Central - 8 | 5B | Pacific Power | Cascade Natural Gas | 31260 | 2015 | 2014 ORSC | No | No | No Solar | [5 empty] | 2016-02-23 | 65 | 83 | 99 | 22% | 8.8 | 10.3 | 12.6 | 988.12 | 82.34 | 1744 | 15870 | 1 | 3 | Single-family detached |  | Enclosed crawl space | 1744 | 38 | Frame | 38 |  |  |  |  | - | - | - | - | - | 1337.0, 382.0, 168.0 | 0.0, 0.0, 0.0 | 23.0, 23.0, 23.0 | - | 79.0, 50.0, 45.0, 65.0 | 0.3, 0.3, 0.3, 0.3 | 0.29, 0.29, 0.29, 0.29 | 0.3 | 0.29 | 239 | 35.0, 0.0 | 9.0, 30.0 | - | 38 | Garage or open crawl space | 1 | 93 | Natural gas | AFUE | Fuel-fired air distribution heater | No | Garage or open crawl space |  | 0.94 | Natural gas | Instant water heater | - |  | - | - | 470.9 | 87.2 | 101 | CFM @ 50 Pascals | 50.0, 50.0, 50.0, 50.0 | Enclosed crawl space, Enclosed crawl space, Attic, exposed, Attic, exposed | 8.0, 8.0, 8.0, 8.0 | No | 0 | 3.74 | ACH @ 50 Pascals | Air Cycler | 87 | 322.5195 | 292.0167 | - | 91.0194 | - | 33.2486 | - | 9.1019 | - | 9.6463 | - | 9.071 | 320.72 | - | 82.56 | 1138.12
Albany | OR | 97321 | Corvallis, OR | Benton | Southern Willamette - 5 | 4C | Pacific Power | NW Natural Gas | 31364 | 2015 | 2014 ORSC | No | No | No Solar | [5 empty] | 2016-02-23 | 68 | 76 | 105 | 10% | 10.1 | 10.8 | 14.1 | 1159.97 | 96.66 | 1983 | 16907 | 2 | 3 | Single-family detached |  | Enclosed crawl space | 845.0, 413.0 | 30.0, 38.0 | Frame | 30 |  |  |  |  | - | 102.0, 35.0 | 0.0, 0.0 | 21 | Between conditioned space and ambient, Between conditioned space and garage | 1996.0, 320.0 | 0.0, 0.0 | 21.0, 21.0 | 21 | 34.0, 126.5, 9.0, 37.5 | 0.29, 0.29, 0.29, 0.29 | 0.31, 0.31, 0.31, 0.31 | 0.29 | 0.31 | 207 | 19 | 12.3 | 38 | - | Attic | 1 | 92.1 | Natural gas | AFUE | Fuel-fired air distribution heater | No | Garage or open crawl space |  | 0.59 | Natural gas | Conventional | 40 |  | 13 | SEER | 401.6 | 74.4 | 115 | CFM @ 50 Pascals | 100.0, 100.0 | Attic, exposed, Attic, exposed | 8.0, 8.0 | No | 0 | 3.33 | ACH @ 50 Pascals | Air Cycler | 50 | 240.166 | 248.7832 | 750.5659 | 163.0048 | - | 24.8657 | 2.5617 | 16.3005 | - | 10.7265 | 28.8869 | 10.106 | 266.72 | 74 | 164.73 | 1357.97
Bend | OR | 97702 | Bend, OR | Deschutes | Central - 8 | 5B | Central Electric Cooperative | Cascade Natural Gas | 31113 | 2015 | 2014 ORSC | No | No | No Solar | [5 empty] | 2016-02-23 | 71 | 96 | 115 | 26% | 3.3 | 4.6 | 5.4 | 911.87 | 75.99 | 2135 | 21564 | 1 | 3 | Single-family detached |  | Enclosed crawl space | 2135 | 38 | Frame | 38 |  |  |  |  | - | - | - | - | - | 1980.0, 490.0 | 0.0, 0.0 | 26.700001, 26.700001 | - | 10.8, 51.200001, 174.300003, 53.299999 | 0.3, 0.3, 0.3, 0.3 | 0.22, 0.22, 0.22, 0.22 | 0.3 | 0.22 | 289 | 35 | 9 | - | - | Garage or open crawl space | 1 | 95 | Natural gas | AFUE | Fuel-fired air distribution heater | No | Garage or open crawl space |  | 0.6 | Natural gas | Conventional | 50 |  | - | - | 576.5 | 106.8 | 113 | CFM @ 50 Pascals | 50.0, 50.0, 50.0, 50.0 | Enclosed crawl space, Enclosed crawl space, Attic, exposed, Attic, exposed | 8.0, 8.0, 8.0, 8.0 | No | 0 | 2.55 | ACH @ 50 Pascals | Exhaust Only | 89 | 292.9359 | 329.9105 | - | 168.4107 | - | 30.4196 | - | 16.8411 | - | 9.509 | - | 9.071 | 289.26 | - | 152.77 | 1092.83
Albany | OR | 97321 | Corvallis, OR | Benton | Southern Willamette - 5 | 4C | Pacific Power | NW Natural Gas | 31365 | 2015 | 2014 ORSC | No | No | No Solar | [5 empty] | 2016-02-23 | 71 | 80 | 112 | 12% | 10.2 | 10.9 | 15 | 1176.87 | 98.07 | 2219 | 19973 | 2 | 4 | Single-family detached |  | Enclosed crawl space | 972.0, 399.0, 38.0 | 30.0, 38.0, 38.0 | Frame | 30 |  |  |  |  | - | 264.0, 40.0 | 0.0, 0.0 | 21 | Between conditioned space and ambient, Between conditioned space and garage | 2249.0, 363.0 | 0.0, 0.0 | 21.0, 21.0 | 21 | 73.0, 16.0, 129.0, 7.0 | 0.29, 0.29, 0.29, 0.29 | 0.31, 0.31, 0.31, 0.31 | 0.29 | 0.31 | 224.8 | 19 | 12.3 | 38 | - | Attic | 1 | 92.1 | Natural gas | AFUE | Fuel-fired air distribution heater | No | Garage or open crawl space |  | 0.59 | Natural gas | Conventional | 40 |  | - | - | 449.3 | 83.2 | 153 | CFM @ 50 Pascals | 100.0, 100.0 | Attic, exposed, Attic, exposed | 8.0, 8.0 | No | 0 | 2.97 | ACH @ 50 Pascals | Air Cycler | 50 | 263.4956 | 281.5895 | - | 163.0048 | - | 27.3106 | - | 16.3005 | - | 10.7461 | - | 10.106 | 293.48 | - | 164.73 | 1374.87
Bend | OR | 97701 | Bend, OR | Deschutes | Central - 8 | 5B | Pacific Power | Cascade Natural Gas | 30935 | 2015 | 2014 ORSC | No | No | No Solar | [5 empty] | 2016-02-23 | 73 | 104 | 121 | 29% | 9.9 | 12.3 | 15.4 | 1120.75 | 93.4 | 2281 | 20295 | 2 | 3 | Single-family detached |  | Enclosed crawl space | 1487.0, 232.0 | 38.0, 38.0 | Frame | 38 |  |  |  |  | - | 75.0, 28.0 | 0.0, 0.0 | 21 | Between conditioned space and ambient, Between conditioned space and garage | 2465.0, 252.0 | 0.0, 0.0 | 23.0, 23.0 | - | 117.0, 118.5, 102.0, 106.5 | 0.41, 0.41, 0.41, 0.41 | 0.27, 0.27, 0.27, 0.27 | 0.41 | 0.27 | 444 | 35 | 9 | - | - | Garage or open crawl space | 1 | 93 | Natural gas | AFUE | Fuel-fired air distribution heater | No | Garage or open crawl space |  | 0.94 | Natural gas | Instant water heater | - |  | - | - | 461.9 | 85.5 | 137 | CFM @ 50 Pascals | 50.0, 50.0, 50.0, 50.0 | Enclosed crawl space, Enclosed crawl space, Attic, exposed, Attic, exposed | 8.0, 8.0, 8.0, 8.0 | No | 0 | 3.39 | ACH @ 50 Pascals | Air Cycler | 88 | 381.623 | 377.3003 | - | 91.0194 | - | 39.45 | - | 9.1019 | - | 9.6991 | - | 9.071 | 382.63 | - | 82.56 | 1270.75
Damascus | OR | 97015 | Portland-Vancouver-Hillsboro, OR-WA | Clackamas | Portland Metro - 3 | 4C | Portland General Electric | NW Natural Gas | 31328 | 2015 | 2014 ORSC | No | No | No Solar | [5 empty] | 2016-02-23 | 73 | 83 | 112 | 12% | 6.8 | 7.5 | 9.9 | 1292.55 | 107.71 | 2222 | 19996 | 2 | 3 | Single-family detached |  | Enclosed crawl space | 962.0, 397.0, 62.0 | 30.0, 38.0, 38.0 | Frame | 30 |  |  |  |  | - | 266.0, 40.0 | 0.0, 0.0 | 21 | Between conditioned space and ambient, Between conditioned space and garage | 2265.0, 363.0 | 0.0, 0.0 | 21.0, 21.0 | 21 | 66.0, 16.0, 134.0, 7.0 | 0.29, 0.29, 0.29, 0.29 | 0.31, 0.31, 0.31, 0.31 | 0.29 | 0.31 | 223.3 | 19 | 12.3 | 38 | - | Attic | 1 | 92.1 | Natural gas | AFUE | Fuel-fired air distribution heater | No | Garage or open crawl space |  | 0.59 | Natural gas | Conventional | 40 |  | 13 | SEER | 450 | 83.3 | 171 | CFM @ 50 Pascals | 100.0, 100.0 | Attic, exposed, Attic, exposed | 8.0, 8.0 | No | 0 | 2.38 | ACH @ 50 Pascals | Air Cycler | 50 | 266.443 | 291.9541 | 789.6188 | 163.0048 | - | 27.6407 | 2.6949 | 16.3005 | - | 10.8456 | 31.1967 | 10.106 | 299.78 | 84.07 | 164.73 | 1496.55
Bend | OR | 97701 | Bend, OR | Deschutes | Central - 8 | 5B | Pacific Power | Cascade Natural Gas | 30940 | 2015 | 2014 ORSC | No | No | No Solar | [5 empty] | 2016-02-23 | 80 | 102 | 129 | 21% | 10.8 | 12.6 | 16.4 | 1216.2 | 101.35 | 2466 | 23464 | 1 | 4 | Single-family detached |  | Enclosed crawl space | 2466 | 38 | Frame | 38 |  |  |  |  | - | - | - | - | - | 1872.0, 315.0, 182.0 | 0.0, 0.0, 0.0 | 23.0, 23.0, 23.0 | - | 33.0, 192.399994, 53.400002, 107.5 | 0.3, 0.3, 0.3, 0.3 | 0.27, 0.27, 0.27, 0.27 | 0.3 | 0.27 | 386 | 35 | 9 | - | - | Garage or open crawl space | 1 | 96 | Natural gas | AFUE | Fuel-fired air distribution heater | No | Garage or open crawl space |  | 0.62 | Natural gas | Conventional | 50 |  | - | - | 665.82 | 123.3 | 145 | CFM @ 50 Pascals | 50.0, 50.0, 50.0, 50.0 | Enclosed crawl space, Enclosed crawl space, Attic, exposed, Attic, exposed | 8.0, 8.0, 8.0, 8.0 | No | 0 | 3.33 | ACH @ 50 Pascals | Air Cycler | 87 | 355.3865 | 401.6357 | - | 160.2025 | - | 36.9094 | - | 16.0202 | - | 9.7883 | - | 9.071 | 361.28 | - | 145.32 | 1366.2
Damascus | OR | 97015 | Portland-Vancouver-Hillsboro, OR-WA | Clackamas | Portland Metro - 3 | 4C | Portland General Electric | NW Natural Gas | 31366 | 2015 | 2014 ORSC | No | No | No Solar | [5 empty] | 2016-02-23 | 82 | 93 | 123 | 11% | 7.8 | 8.5 | 10.8 | 1487.14 | 123.93 | 2572 | 22384 | 2 | 5 | Single-family detached |  | Enclosed crawl space | 1251.0, 420.0, 46.0 | 30.0, 38.0, 38.0 | Frame | 30 |  |  |  |  | - | 304.0, 43.0 | 0.0, 0.0 | 21 | Between conditioned space and ambient, Between conditioned crawl and garage | 2598.0, 390.0 | 0.0, 0.0 | 21.0, 21.0 | 21 | 79.0, 6.0, 164.0, 32.0 | 0.29, 0.29, 0.29, 0.29 | 0.31, 0.31, 0.31, 0.31 | 0.29 | 0.31 | 280.8 | 19 | 12.3 | 38 | - | Attic | 1 | 92.1 | Natural gas | AFUE | Fuel-fired air distribution heater | No | Garage or open crawl space |  | 0.59 | Natural gas | Conventional | 40 |  | 13 | SEER | 520.8 | 96.4 | 146 | CFM @ 50 Pascals | 100.0, 100.0 | Attic, exposed, Attic, exposed | 8.0, 8.0 | No | 0 | 3.32 | ACH @ 50 Pascals | Air Cycler | 50 | 312.7105 | 317.6858 | 1033.1809 | 163.0048 | - | 32.3553 | 3.5262 | 16.3005 | - | 10.792 | 31.2035 | 10.106 | 349.18 | 110.03 | 164.73 | 1691.14
Bend | OR | 97701 | Bend, OR | Deschutes | Central - 8 | 5B | Pacific Power | Cascade Natural Gas | 30939 | 2015 | 2014 ORSC | No | No | No Solar | [5 empty] | 2016-02-23 | 85 | 104 | 123 | 17% | 12 | 13.6 | 15.6 | 1336.42 | 111.37 | 2318 | 22182 | 1 | 4 | Single-family detached |  | Enclosed crawl space | 2318 | 38 | Frame | 38 |  |  |  |  | - | - | - | - | - | 1874.0, 216.0, 216.0 | 0.0, 0.0, 0.0 | 23.0, 23.0, 23.0 | - | 52.5, 158.0, 90.0, 123.0 | 0.29, 0.29, 0.29, 0.29 | 0.27, 0.27, 0.27, 0.27 | 0.29 | 0.27 | 423 | 35.0, 0.0 | 9.0, 30.0 | - | - | Garage or open crawl space | 1 | 96 | Natural gas | AFUE | Fuel-fired air distribution heater | No | Garage or open crawl space |  | 0.6 | Natural gas | Conventional | 75 |  | 13 | SEER | 625.9 | 115.9 | 147 | CFM @ 50 Pascals | 50.0, 50.0, 50.0, 50.0 | Enclosed crawl space, Enclosed crawl space, Attic, exposed, Attic, exposed | 8.0, 8.0, 8.0, 8.0 | No | 0 | 3.89 | ACH @ 50 Pascals | Air Cycler | 81 | 367.6203 | 400.7719 | 1124.2831 | 170.5618 | - | 38.1299 | 3.8371 | 17.0562 | - | 9.7632 | 28.887 | 9.071 | 372.27 | 110.84 | 154.72 | 1486.42
Powell Butte | OR | 97753 | - | Crook | Central - 8 | 5B | Central Electric Cooperative | Cascade Natural Gas | 30934 | 2015 | 2014 ORSC | No | No | No Solar | [5 empty] | 2016-02-23 | 115 | 152 | 142 | 24% | 5.4 | 7.5 | 6.7 | 1458.35 | 121.53 | 2777 | 33635 | 2 | 4 | Single-family detached |  | Enclosed crawl space | 2115.0, 368.0, 50.0 | 38.0, 38.0, 38.0 | Frame | 38 |  |  |  |  | - | 28.0, 34.0 | 0.0, 0.0 | 21 | Between conditioned space and ambient, Between conditioned space and garage | 3125.0, 306.0 | 0.0, 0.0 | 23.0, 23.0 | - | 100.0, 216.800003, 167.5, 134.0 | 0.3, 0.3, 0.3, 0.3 | 0.31, 0.31, 0.31, 0.31 | 0.3 | 0.31 | 642 | 35.0, 0.0 | 9.0, 30.0 | - | 38 | Garage or open crawl space | 1 | 96 | Natural gas | AFUE | Fuel-fired air distribution heater | No | Garage or open crawl space |  | 0.94 | Natural gas | Instant water heater | - |  | 13 | SEER | 562.3 | 104.1 | 162 | CFM @ 50 Pascals | 50.0, 50.0, 50.0, 50.0 | Enclosed crawl space, Enclosed crawl space, Attic, exposed, Attic, exposed | 8.0, 8.0, 8.0, 8.0 | No | 0 | 4.09 | ACH @ 50 Pascals | Exhaust Only | 50 | 695.1809 | 552.03 | 1463.4966 | 91.0194 | - | 71.4022 | 4.9949 | 9.1019 | - | 9.3777 | 22.0453 | 9.071 | 669.59 | 110.11 | 82.56 | 1639.31
Ashland | OR | 97520 | Medford, OR | Jackson | Southern - 6 | 4C | Pacific Power | Avista | 31316 | 2015 | 2014 ORSC | No | Yes | Solar Electric (PV) | [5 empty] | 2016-02-29 | 33 | 137 | 154 | 35% | 9.8 | 28.1 | 28.2 | 716.38 | 59.7 | 3151 | 29228 | 2 | 4 | Single-family detached |  | Enclosed crawl space | 2242 | 38 | Frame | 38 |  |  |  |  | - | - | - | - | - | 3469.0, 210.0 | 5.0, 5.0 | 23.0, 23.0 | 28 | 355.5, 226.0, 95.699997, 132.0 | 0.3, 0.3, 0.3, 0.3 | 0.3, 0.3, 0.3, 0.3 | 0.3 | 0.3 | 809.21 | 35.0, 0.0 | 9.0, 30.0 | 49 | 38 | Garage or open crawl space | 1 | 10 | Electric | HSPF | Air-source heat pump | Yes | Garage or open crawl space |  | 2.7 | Electric | Heat pump | 80 |  | - | - | 638.1 | 118.2 | 144 | CFM @ 50 Pascals | 50.0, 50.0, 50.0, 50.0 | Conditioned space, Conditioned space, Attic, exposed, Attic, exposed | 8.0, 8.0, 8.0, 8.0 | No | 50 | 3.3 | ACH @ 50 Pascals | Exhaust Only | 100 | - | 4893.7988 | 1452.484 | - | 919.1157 | 16.7024 | 4.9573 | 3.1369 | -27.6402 | 30.6485 | 29.5869 | 29.9982 | 511.9 | 146.67 | 94.1 | 830.38
Happy Valley | OR | 97086 | Portland-Vancouver-Hillsboro, OR-WA | Clackamas | Portland Metro - 3 | 4C | Portland General Electric | NW Natural Gas | 31393 | 2015 | 2014 ORSC | No | No | No Solar | [5 empty] | 2016-02-29 | 33 | 55 | 109 | 34% | 3.8 | 5.4 | 9.1 | 744.23 | 62.02 | 1515 | 12826 | 2 | 3 | Townhouse, inside unit |  | Enclosed crawl space | 71.0, 554.0, 336.0 | 30.0, 30.0, 30.0 | Frame | 30 |  |  |  |  | - | 22.0, 21.0, 55.0 | 0.0, 0.0, 0.0 | 21 | Between conditioned space and ambient, Between conditioned space and garage, Between cond and another cond unit (adiabatic) | 524.0, 192.0, 1327.0 | 0.0, 0.0, 0.0 | 21.0, 21.0, 11.0 | 11 | 33.0, 30.0, 23.0 | 0.3, 0.3, 0.3 | 0.3, 0.3, 0.3 | 0.3 | 0.3 | - | 19 | 12.3 | 38 | - | Conditioned area | 2 | 13.5 | Electric | HSPF | Air-source heat pump | No | Garage or open crawl space |  | 0.99 | Natural gas | Instant water heater | - |  | 30.5 | SEER | 56.1 | 10.4 | - | CFM @ 50 Pascals | 100.0, 100.0 | Conditioned space, Conditioned space | 0.0, 0.0 | Yes | 100 | 3.98 | ACH @ 50 Pascals | Exhaust Only | 97 | - | 538.0375 | 203.8207 | 81.2629 | - | 1.8363 | 0.69563 | 8.1263 | - | 31.1966 | 31.1967 | 10.106 | 57.29 | 21.7 | 82.12 | 948.23
Newberg | OR | 97132 | Portland-Vancouver-Hillsboro, OR-WA | Yamhill | Portland Metro - 3 | 4C | Portland General Electric | NW Natural Gas | 20491 | 2015 | 2014 ORSC | Yes | No | No Solar | [5 empty] | 2016-02-29 | 34 | 53 | 101 | 28% | 4.2 | 5.9 | 8.3 | 845.05 | 70.42 | 1073 | 8691 | 1 | 3 | Single-family detached |  | Enclosed crawl space | 1073 | 38 | Frame | 38 |  |  |  |  | - | - | - | - | - | 1157 | 5 | 23 | - | 60.0, 52.5, 70.0 | 0.3, 0.3, 0.3 | 0.31, 0.31, 0.31 | 0.3 | 0.31 | 182.5 | 38 | 11 | - | - | Conditioned area | 1 | 11.5 | Electric | HSPF | Air-source heat pump | - | Conditioned area |  | 0.95 | Electric | Conventional | 50 |  | 19.5 | SEER | 289.7 | 107.3 | - | CFM @ 50 Pascals | 100.0, 100.0 | Conditioned space, Conditioned space | 0.0, 0.0 | Yes | 100 | 3.7 | ACH @ 50 Pascals | Exhaust Only | 100 | - | 722.3864 | 344.2182 | - | 2507.3218 | 2.4655 | 1.1748 | 8.5574 | - | 31.1966 | 31.1967 | 31.2631 | 76.91 | 36.65 | 267.53 | 965.05
Happy Valley | OR | 97086 | Portland-Vancouver-Hillsboro, OR-WA | Clackamas | Portland Metro - 3 | 4C | Portland General Electric | NW Natural Gas | 31430 | 2015 | 2014 ORSC | No | No | No Solar | [5 empty] | 2016-02-29 | 34 | 55 | 109 | 33% | 3.9 | 5.4 | 9.1 | 762.32 | 63.53 | 1519 | 12860 | 2 | 3 | Townhouse, inside unit |  | Enclosed crawl space | 71.0, 556.0, 336.0 | 30.0, 30.0, 30.0 | Frame | 30 |  |  |  |  | - | 22.0, 21.0, 59.0 | 0.0, 0.0, 0.0 | 21 | Between conditioned space and ambient, Between conditioned space and garage, Between cond and another cond unit (adiabatic) | 525.0, 192.0, 1363.0 | 0.0, 0.0, 0.0 | 21.0, 21.0, 11.0 | 11 | 33.0, 30.0, 23.0 | 0.3, 0.3, 0.3 | 0.3, 0.3, 0.3 | 0.3 | 0.3 | - | - | 40 | 38 | - | Conditioned area | 2 | 13.5 | Electric | HSPF | Air-source heat pump | No | Garage or open crawl space |  | 0.99 | Natural gas | Instant water heater | - |  | 30.5 | SEER | 56.3 | 10.4 | - | CFM @ 50 Pascals | 100.0, 100.0 | Conditioned space, Conditioned space | 0.0, 0.0 | Yes | 100 | 4.89 | ACH @ 50 Pascals | Exhaust Only | 86 | - | 584.6813 | 202.429 | 81.2629 | - | 1.9955 | 0.69088 | 8.1263 | - | 31.1966 | 31.1967 | 10.106 | 62.25 | 21.55 | 82.12 | 966.32
Portland | OR | 97220 | Portland-Vancouver-Hillsboro, OR-WA | Multnomah | Portland Metro - 3 | 4C | Portland General Electric | NW Natural Gas | 31464 | 2015 | 2014 ORSC | No | No | No Solar | [5 empty] | 2016-02-29 | 37 | 68 | 110 | 37% | 4.1 | 6.3 | 9.3 | 803.05 | 66.92 | 1586 | 13525 | 2 | 3 | Townhouse, end unit |  | Enclosed crawl space | 678.0, 230.0 | 30.0, 30.0 | Slab | 30 |  |  |  |  | - | 71.0, 27.0, 28.0 | 0.0, 0.0, 0.0 | 21 | Between conditioned space and ambient, Between conditioned space and garage, Between cond and another cond unit (adiabatic) | 1384.0, 246.0, 600.0 | 0.0, 0.0, 0.0 | 21.0, 21.0, 11.0 | 21 | 6.0, 30.0, 56.0, 25.299999, 30.0, 32.0 | 0.3, 0.3, 0.3, 0.3, 0.3, 0.3 | 0.3, 0.3, 0.3, 0.3, 0.3, 0.3 | 0.3 | 0.3 | - | 19 | 12.3 | 38 | - | Conditioned area | 2 | 13.5 | Electric | HSPF | Air-source heat pump | No | Garage or open crawl space |  | 0.99 | Natural gas | Instant water heater | - |  | 30.5 | SEER | 321.2 | 59.5 | - | CFM @ 50 Pascals | 100.0, 100.0 | Conditioned space, Conditioned space | 0.0, 0.0 | Yes | 100 | 3.0832 | ACH @ 50 Pascals | Exhaust Only | 97 | - | 930.0865 | 271.1148 | 81.2629 | - | 3.1744 | 0.92531 | 8.1263 | - | 31.1966 | 31.1967 | 10.106 | 99.03 | 28.87 | 82.12 | 1007.05
Happy Valley | OR | 97086 | Portland-Vancouver-Hillsboro, OR-WA | Clackamas | Portland Metro - 3 | 4C | Portland General Electric | NW Natural Gas | 31405 | 2015 | 2014 ORSC | No | No | No Solar | [5 empty] | 2016-02-29 | 38 | 65 | 109 | 35% | 4.1 | 6.1 | 9.1 | 802.55 | 66.88 | 1523 | 12892 | 2 | 3 | Townhouse, end unit |  | Enclosed crawl space | 74.0, 556.0, 337.0 | 30.0, 30.0, 30.0 | Frame | 30 |  |  |  |  | - | 55.0, 20.0, 28.0 | 0.0, 0.0, 0.0 | 21 | Between conditioned space and ambient, Between conditioned space and garage, Between cond and another cond unit (adiabatic) | 1240.0, 177.0, 664.0 | 0.0, 0.0, 0.0 | 21.0, 21.0, 11.0 | 11 | 33.0, 40.0, 36.299999, 23.0, 28.5 | 0.3, 0.3, 0.3, 0.3, 0.3 | 0.3, 0.3, 0.3, 0.3, 0.3 | 0.3 | 0.34 | - | 19 | 12.3 | 38 | - | Conditioned area | 2 | 13.5 | Electric | HSPF | Air-source heat pump | No | Garage or open crawl space |  | 0.99 | Natural gas | Instant water heater | - |  | 30.5 | SEER | 56.3 | 10.4 | - | CFM @ 50 Pascals | 100.0, 100.0 | Conditioned space, Conditioned space | 0.0, 0.0 | Yes | 100 | 4.2 | ACH @ 50 Pascals | Exhaust Only | 89 | - | 942.649 | 249.5312 | 81.2629 | - | 3.2172 | 0.85164 | 8.1263 | - | 31.1966 | 31.1967 | 10.106 | 100.37 | 26.57 | 82.12 | 1006.55
Happy Valley | OR | 97086 | Portland-Vancouver-Hillsboro, OR-WA | Clackamas | Portland Metro - 3 | 4C | Portland General Electric | NW Natural Gas | 31431 | 2015 | 2014 ORSC | No | No | No Solar | [5 empty] | 2016-02-29 | 38 | 65 | 109 | 35% | 4.1 | 6.1 | 9.1 | 806.07 | 67.17 | 1523 | 12892 | 2 | 3 | Townhouse, end unit |  | Enclosed crawl space | 74.0, 556.0, 337.0 | 30.0, 30.0, 30.0 | Frame | 30 |  |  |  |  | - | 55.0, 20.0, 28.0 | 0.0, 0.0, 0.0 | 21 | Between conditioned space and ambient, Between conditioned space and garage, Between cond and another cond unit (adiabatic) | 1240.0, 177.0, 664.0 | 0.0, 0.0, 0.0 | 21.0, 21.0, 11.0 | 11 | 33.0, 40.0, 36.299999, 23.0, 28.5 | 0.3, 0.3, 0.3, 0.3, 0.3 | 0.3, 0.3, 0.3, 0.3, 0.3 | 0.3 | 0.3 | - | 19 | 12.3 | 38 | - | Conditioned area | 2 | 13.5 | Electric | HSPF | Air-source heat pump | No | Garage or open crawl space |  | 0.99 | Natural gas | Instant water heater | - |  | 30.5 | SEER | 56.3 | 10.4 | - | CFM @ 50 Pascals | 100.0, 100.0 | Conditioned space, Conditioned space | 0.0, 0.0 | Yes | 100 | 4.29 | ACH @ 50 Pascals | Exhaust Only | 86 | - | 938.8012 | 253.7545 | 81.2629 | - | 3.2041 | 0.86606 | 8.1263 | - | 31.1966 | 31.1967 | 10.106 | 99.96 | 27.02 | 82.12 | 1010.07
Oregon City | OR | 97045 | Portland-Vancouver-Hillsboro, OR-WA | Clackamas | Portland Metro - 3 | 4C | Portland General Electric | NW Natural Gas | 29333 | 2015 | 2014 ORSC | No | No | No Solar | [5 empty] | 2016-02-29 | 46 | 71 | 101 | 35% | 4.5 | 6.3 | 8.9 | 860.95 | 71.75 | 1864 | 17138 | 1 | 3 | Single-family detached |  | Enclosed crawl space | 1864 | 28.6 | Frame | 34 |  |  |  |  | - | - | - | - | - | 1426.0, 378.0 | 0.0, 0.0 | 23.0, 23.0 | 23 | 148.0, 60.0, 8.0 | 0.25, 0.25, 0.25 | 0.26, 0.26, 0.26 | 0.25 | 0.26 | 216 | 35 | 9 | 49 | - | Conditioned area | 1 | 96 | Natural gas | AFUE | Fuel-fired air distribution heater | Yes | Garage or open crawl space |  | 0.92 | Natural gas | Instant water heater | - |  | - | - | 503.28 | 93.2 | 40 | CFM @ 50 Pascals | 100.0, 100.0 | Conditioned space, Conditioned space | 0.0, 0.0 | Yes | 100 | 2.7 | ACH @ 50 Pascals | Exhaust Only | 100 | 153.7868 | 43.0718 | - | 87.446 | - | 15.5257 | - | 8.7446 | - | 10.2844 | - | 10.106 | 159.67 | - | 88.37 | 1064.95
Talent | OR | 97540 | Medford, OR | Jackson | Southern - 6 | 4C | Pacific Power | Avista | 31480 | 2015 | 2014 ORSC | No | No | No Solar | [5 empty] | 2016-02-29 | 48 | 71 | 97 | 31% | 8.8 | 12.6 | 13 | 948 | 79 | 1713 | 15917 | 2 | 3 | Single-family detached |  | Enclosed crawl space | 933.0, 193.0 | 38.0, 38.0 | Frame | 38 |  |  |  |  | - | 48.0, 32.0, 30.0 | 0.0, 0.0, 0.0 | 21 | Between conditioned space and ambient, Between conditioned space and attic, Between conditioned space and garage | 1746.0, 270.0 | 0.0, 0.0 | 23.0, 23.0 | 23 | 57.0, 55.0, 140.0, 30.5 | 0.35, 0.35, 0.35, 0.35 | 0.29, 0.29, 0.29, 0.29 | 0.35 | 0.29 | 282.5 | 35.0, 0.0 | 9.0, 40.0 | 49 | 38 | Attic | 1 | 96 | Natural gas | AFUE | Fuel-fired air distribution heater | Yes | Garage or open crawl space |  | 2.7 | Electric | Heat pump | 50 |  | 13 | SEER | 346.9 | 128.5 | 78 | CFM @ 50 Pascals | 50.0, 50.0, 50.0, 50.0 | Attic, under insulation, Attic, under insulation, Enclosed crawl space, Enclosed crawl space | 8.0, 8.0, 8.0, 8.0 | No | 0 | 2.5 | ACH @ 50 Pascals | Exhaust Only | 95 | 187.1912 | 117.6 | 1018.8089 | - | 919.1158 | 19.1205 | 3.4772 | 3.1369 | - | 10.9452 | 28.887 | 28.9484 | 209.28 | 100.44 | 90.81 | 1140
Wilsonville | OR | 97070 | Portland-Vancouver-Hillsboro, OR-WA | Clackamas | Portland Metro - 3 | 4C | Portland General Electric | NW Natural Gas | 31485 | 2015 | 2014 ORSC | No | No | No Solar | [5 empty] | 2016-02-29 | 48 | 61 | 92 | 21% | 5.2 | 6.3 | 8.2 | 1017.61 | 84.8 | 1583 | 13124 | 2 | 3 | Single-family detached |  | Enclosed crawl space | 10.0, 753.0, 132.0 | 30.0, 30.0, 59.0 | Frame | 30 |  |  |  |  | - | 97.0, 20.0 | 0.0, 0.0 | 21 | Between conditioned space and ambient, Between conditioned space and garage | 1939.0, 167.0 | 0.0, 0.0 | 23.0, 23.0 | 23 | 27.5, 41.0, 7.5, 30.799999, 8.0, 40.0, 16.0 | 0.3, 0.3, 0.3, 0.3, 0.3, 0.3, 0.3 | 0.3, 0.3, 0.3, 0.3, 0.3, 0.3, 0.3 | 0.3 | 0.3 | - | 30.0, 0.0 | 9.0, 30.0 | 49 | 38 | Conditioned area | 1 | 95.5 | Natural gas | AFUE | Fuel-fired air distribution heater | No | Conditioned area |  | 0.95 | Electric | Conventional | 50 |  | - | - | 320.6 | 59.4 | 40 | CFM @ 50 Pascals | 100.0, 95.0, 5.0 | Conditioned space, Conditioned space, Attic, exposed | 0.0, 0.0, 8.0 | Yes | 95 | 3.7214 | ACH @ 50 Pascals | Exhaust Only | 100 | 160.5558 | 130.9784 | - | - | 2507.4185 | 16.5026 | - | 8.5577 | - | 10.6564 | - | 31.2631 | 175.86 | - | 267.54 | 1221.61
Wilsonville | OR | 97070 | Portland-Vancouver-Hillsboro, OR-WA | Clackamas | Portland Metro - 3 | 4C | Portland General Electric | NW Natural Gas | 31484 | 2015 | 2014 ORSC | No | No | No Solar | [5 empty] | 2016-02-29 | 49 | 60 | 91 | 19% | 5.3 | 6.3 | 8.1 | 1023.47 | 85.29 | 1542 | 13107 | 2 | 3 | Single-family detached |  | Enclosed crawl space | 53.0, 733.0, 79.0 | 30.0, 30.0, 59.0 | Frame | 30 |  |  |  |  | - | 97.0, 20.0 | 0.0, 0.0 | 21 | Between conditioned space and ambient, Between conditioned space and garage | 1779.0, 163.0 | 0.0, 0.0 | 23.0, 23.0 | 23 | 35.0, 41.0, 26.299999, 33.5, 8.0, 38.799999, 12.5 | 0.3, 0.3, 0.3, 0.3, 0.3, 0.3, 0.3 | 0.3, 0.3, 0.3, 0.3, 0.3, 0.3, 0.3 | 0.3 | 0.3 | - | 30 | 9 | 49 | - | Conditioned area | 1 | 95.5 | Natural gas | AFUE | Fuel-fired air distribution heater | No | Conditioned area |  | 0.95 | Electric | Conventional | 50 |  | - | - | 320.6 | 59.4 | 40 | CFM @ 50 Pascals | 100.0, 95.0, 5.0 | Conditioned space, Conditioned space, Attic, exposed | 0.0, 0.0, 8.0 | Yes | 95 | 4.0055 | ACH @ 50 Pascals | Exhaust Only | 100 | 171.496 | 135.4798 | - | - | 2507.4243 | 17.612 | - | 8.5578 | - | 10.6388 | - | 31.2631 | 187.37 | - | 267.54 | 1227.47
Wilsonville | OR | 97070 | Portland-Vancouver-Hillsboro, OR-WA | Clackamas | Portland Metro - 3 | 4C | Portland General Electric | NW Natural Gas | 31483 | 2015 | 2014 ORSC | No | No | No Solar | [5 empty] | 2016-02-29 | 51 | 64 | 97 | 20% | 5.5 | 6.7 | 8.6 | 1079.38 | 89.95 | 1730 | 14716 | 2 | 4 | Single-family detached |  | Enclosed crawl space | 700.0, 330.0 | 30.0, 59.0 | Frame | 30 |  |  |  |  | - | 91.0, 19.0 | 0.0, 0.0 | 21 | Between conditioned space and ambient, Between conditioned space and garage | 779.0, 198.0, 1104.0 | 0.0, 0.0, 0.0 | 23.0, 23.0, 23.0 | 23 | 43.5, 12.5, 40.0, 12.5, 37.5, 61.0 | 0.3, 0.3, 0.3, 0.3, 0.3, 0.3 | 0.3, 0.3, 0.3, 0.3, 0.3, 0.3 | 0.3 | 0.3 | - | 30.0, 0.0 | 9.0, 30.0 | - | 38 | Conditioned area | 1 | 95.5 | Natural gas | AFUE | Fuel-fired air distribution heater | No | Garage or open crawl space |  | 0.95 | Electric | Conventional | 50 |  | - | - | 350.3 | 129.8 | 40 | CFM @ 50 Pascals | 100.0, 95.0, 5.0 | Conditioned space, Conditioned space, Attic, exposed | 0.0, 0.0, 8.0 | Yes | 95 | 4.069 | ACH @ 50 Pascals | Exhaust Only | 100 | 167.3373 | 141.7864 | - | - | 2539.8923 | 17.2176 | - | 8.6686 | - | 10.6779 | - | 31.2631 | 183.85 | - | 271.01 | 1283.38
North Plains | OR | 97133 | Portland-Vancouver-Hillsboro, OR-WA | Washington | Portland Metro - 3 | 4C | Portland General Electric | NW Natural Gas | 31487 | 2015 | 2014 ORSC | No | No | No Solar | [5 empty] | 2016-02-29 | 51 | 63 | 97 | 19% | 5.8 | 6.6 | 8.6 | 1133.92 | 94.49 | 1730 | 14716 | 2 | 4 | Single-family detached |  | Enclosed crawl space | 700.0, 330.0 | 30.0, 59.0 | Frame | 30 |  |  |  |  | - | 91.0, 19.0 | 0.0, 0.0 | 21 | Between conditioned space and ambient, Between conditioned space and garage | 779.0, 198.0, 1104.0 | 0.0, 0.0, 0.0 | 23.0, 23.0, 23.0 | 23 | 43.5, 12.5, 40.0, 12.5, 37.5, 61.0 | 0.3, 0.3, 0.3, 0.3, 0.3, 0.3 | 0.3, 0.3, 0.3, 0.3, 0.3, 0.3 | 0.3 | 0.3 | - | 30.0, 0.0 | 9.0, 30.0 | 49 | 38 | Conditioned area | 1 | 92.1 | Natural gas | AFUE | Fuel-fired air distribution heater | No | Conditioned area |  | 0.95 | Electric | Conventional | 50 |  | - | - | 350.3 | 129.8 | 40 | CFM @ 50 Pascals | 100.0, 95.0, 5.0 | Conditioned space, Conditioned space, Attic, exposed | 0.0, 0.0, 8.0 | Yes | 95 | 3.1027 | ACH @ 50 Pascals | Air Cycler | 58 | 151.6696 | 136.4465 | - | - | 2507.4099 | 15.6326 | - | 8.5577 | - | 10.7134 | - | 31.2631 | 167.48 | - | 267.54 | 1337.92
North Plains | OR | 97133 | Portland-Vancouver-Hillsboro, OR-WA | Washington | Portland Metro - 3 | 4C | Portland General Electric | NW Natural Gas | 31486 | 2015 | 2014 ORSC | No | No | No Solar | [5 empty] | 2016-02-29 | 52 | 63 | 96 | 18% | 5.7 | 6.5 | 8.5 | 1112.96 | 92.75 | 1707 | 14641 | 2 | 3 | Single-family detached |  | Enclosed crawl space | 814.0, 220.0, 13.0 | 30.0, 59.0, 30.0 | Frame | 30 |  |  |  |  | - | 92.0, 26.0 | 0.0, 0.0 | 21 | Between conditioned space and ambient, Between conditioned space and garage | 770.0, 960.0, 248.0 | 0.0, 0.0, 0.0 | 23.0, 23.0, 23.0 | 23 | 33.5, 35.0, 74.699997, 8.0, 40.0, 13.5 | 0.3, 0.3, 0.3, 0.3, 0.3, 0.3 | 0.3, 0.3, 0.3, 0.3, 0.3, 0.3 | 0.3 | 0.3 | - | 30.0, 0.0 | 9.0, 30.0 | 49 | 38 | Conditioned area | 1 | 92.1 | Natural gas | AFUE | Fuel-fired air distribution heater | No | Conditioned area |  | 0.95 | Electric | Conventional | 50 |  | - | - | 345.668 | 128.025 | 40 | CFM @ 50 Pascals | 100.0, 95.0, 5.0 | Conditioned space, Conditioned space, Attic, exposed | 0.0, 0.0, 8.0 | Yes | 95 | 3.4219 | ACH @ 50 Pascals | Air Cycler | 60 | 167.0519 | 136.7549 | - | - | 2507.4187 | 17.1719 | - | 8.5577 | - | 10.6583 | - | 31.2631 | 183.02 | - | 267.54 | 1316.96
Wilsonville | OR | 97070 | Portland-Vancouver-Hillsboro, OR-WA | Clackamas | Portland Metro - 3 | 4C | Portland General Electric | NW Natural Gas | 31491 | 2015 | 2014 ORSC | No | No | No Solar | [5 empty] | 2016-02-29 | 52 | 63 | 92 | 16% | 5.7 | 6.7 | 8.2 | 1120.83 | 93.4 | 1583 | 13456 | 2 | 3 | Single-family detached |  | Enclosed crawl space | 10.0, 753.0, 132.0 | 30.0, 30.0, 59.0 | Frame | 30 |  |  |  |  | - | 97.0, 20.0 | 0.0, 0.0 | 21 | Between conditioned space and ambient, Between conditioned space and garage | 1939.0, 167.0 | 0.0, 0.0 | 23.0, 23.0 | 23 | 27.5, 41.0, 7.5, 30.799999, 8.0, 40.0, 16.0 | 0.3, 0.3, 0.3, 0.3, 0.3, 0.3, 0.3 | 0.3, 0.3, 0.3, 0.3, 0.3, 0.3, 0.3 | 0.3 | 0.3 | - | 30.0, 0.0 | 9.0, 30.0 | 49 | 38 | Conditioned area | 1 | 92.1 | Natural gas | AFUE | Fuel-fired air distribution heater | No | Conditioned area |  | 0.95 | Electric | Conventional | 50 |  | 13 | SEER | 320.6 | 59.4 | 40 | CFM @ 50 Pascals | 100.0, 95.0, 5.0 | Conditioned space, Conditioned space, Attic, exposed | 0.0, 0.0, 8.0 | Yes | 95 | 4.5749 | ACH @ 50 Pascals | Air Cycler | 94 | 176.2522 | 135.0514 | 555.4091 | - | 2507.3596 | 18.0861 | 1.8956 | 8.5575 | - | 10.6225 | 31.1967 | 31.2631 | 192.12 | 59.14 | 267.54 | 1324.83
Wilsonville | OR | 97070 | Portland-Vancouver-Hillsboro, OR-WA | Clackamas | Portland Metro - 3 | 4C | Portland General Electric | NW Natural Gas | 31492 | 2015 | 2014 ORSC | No | No | No Solar | [5 empty] | 2016-02-29 | 52 | 63 | 92 | 17% | 5.7 | 6.6 | 8.2 | 1110.87 | 92.57 | 1583 | 13456 | 2 | 3 | Single-family detached |  | Enclosed crawl space | 10.0, 753.0, 132.0 | 30.0, 30.0, 59.0 | Frame | 30 |  |  |  |  | - | 97.0, 20.0 | 0.0, 0.0 | 21 | Between conditioned space and ambient, Between conditioned space and garage | 1939.0, 167.0 | 0.0, 0.0 | 23.0, 23.0 | 23 | 27.5, 41.0, 7.5, 30.799999, 8.0, 40.0, 16.0 | 0.3, 0.3, 0.3, 0.3, 0.3, 0.3, 0.3 | 0.3, 0.3, 0.3, 0.3, 0.3, 0.3, 0.3 | 0.3 | 0.3 | - | 30.0, 0.0 | 9.0, 30.0 | 49 | 38 | Conditioned area | 1 | 95.5 | Natural gas | AFUE | Fuel-fired air distribution heater | No | Conditioned area |  | 0.93 | Electric | Conventional | 50 |  | 13 | SEER | 320.6 | 59.4 | 40 | CFM @ 50 Pascals | 100.0, 95.0, 5.0 | Conditioned space, Conditioned space, Attic, exposed | 0.0, 0.0, 8.0 | Yes | 95 | 4.5171 | ACH @ 50 Pascals | Air Cycler | 98 | 169.1058 | 134.7862 | 561.2004 | - | 2579.053 | 17.3706 | 1.9154 | 8.8022 | - | 10.6436 | 31.1967 | 31.2631 | 184.89 | 59.75 | 275.18 | 1314.87
Portland | OR | 97225 | Portland-Vancouver-Hillsboro, OR-WA | Multnomah | Portland Metro - 3 | 4C | Portland General Electric | NW Natural Gas | 31400 | 2015 | 2014 ORSC | No | No | No Solar | [5 empty] | 2016-02-29 | 53 | 72 | 101 | 25% | 5.1 | 6.4 | 8.9 | 979.91 | 81.66 | 1855 | 15672 | 2 | 3 | Single-family detached |  | Enclosed crawl space | 46.0, 646.0, 517.0 | 30.0, 30.0, 59.0 | Frame | 30 |  |  |  |  | - | 89.0, 26.0 | 0.0, 0.0 | 21 | Between conditioned space and ambient, Between conditioned space and garage | 2016.0, 234.0 | 0.0, 0.0 | 23.0, 23.0 | 23 | 36.0, 59.0, 16.0, 34.5, 42.0, 40.0, 36.0 | 0.3, 0.3, 0.3, 0.3, 0.3, 0.3, 0.3 | 0.3, 0.3, 0.3, 0.3, 0.3, 0.3, 0.3 | 0.3 | 0.3 | - | 30 | 9 | 49 | - | Garage or open crawl space | 1 | 95.5 | Natural gas | AFUE | Fuel-fired air distribution heater | No | Garage or open crawl space |  | 0.82 | Natural gas | Instant water heater | - |  | - | - | 375.6 | 69.6 | 94 | CFM @ 50 Pascals | 100.0, 95.0, 5.0 | Conditioned space, Conditioned space, Garage | 0.0, 0.0, 8.0 | No | 95 | 3.01 | ACH @ 50 Pascals | Air Cycler | 77 | 196.8391 | 178.2291 | - | 98.1101 | - | 20.2922 | - | 9.811 | - | 10.7174 | - | 10.106 | 217.48 | - | 99.15 | 1183.91
Beaverton | OR | 97006 | Portland-Vancouver-Hillsboro, OR-WA | Washington | Portland Metro - 3 | 4C | Portland General Electric | NW Natural Gas | 31438 | 2015 | 2014 ORSC | No | No | No Solar | [5 empty] | 2016-02-29 | 53 | 63 | 97 | 17% | 5.7 | 6.6 | 8.6 | 1111.96 | 92.66 | 1730 | 14716 | 2 | 4 | Single-family detached |  | Enclosed crawl space | 700.0, 330.0 | 30.0, 59.0 | Frame | 30 |  |  |  |  | - | 91.0, 19.0 | 0.0, 0.0 | 21 | Between conditioned space and ambient, Between conditioned space and garage | 779.0, 198.0, 1104.0 | 0.0, 0.0, 0.0 | 21.0, 21.0, 21.0 | 21 | 43.5, 12.5, 40.0, 12.5, 37.5, 61.0 | 0.3, 0.3, 0.3, 0.3, 0.3, 0.3 | 0.3, 0.3, 0.3, 0.3, 0.3, 0.3 | 0.3 | 0.3 | - | 19 | 12.3 | 38 | 38 | Conditioned area | 1 | 92.1 | Natural gas | AFUE | Fuel-fired air distribution heater | No | Conditioned area |  | 0.95 | Electric | Conventional | 50 |  | - | - | 350.325 | 129.75 | 40 | CFM @ 50 Pascals | 100.0, 95.0, 5.0 | Conditioned space, Conditioned space, Attic, exposed | 0.0, 0.0, 8.0 | Yes | 95 | 4.09 | ACH @ 50 Pascals | Air Cycler | 100 | 182.0181 | 144.8055 | - | - | 2507.4263 | 18.696 | - | 8.5578 | - | 10.6426 | - | 31.2631 | 198.97 | - | 267.54 | 1315.96
Beaverton | OR | 97008 | Portland-Vancouver-Hillsboro, OR-WA | Washington | Portland Metro - 3 | 4C | Portland General Electric | NW Natural Gas | 31441 | 2015 | 2014 ORSC | No | No | No Solar | [5 empty] | 2016-02-29 | 53 | 67 | 107 | 20% | 5.8 | 7 | 9.5 | 1137.14 | 94.76 | 2064 | 17680 | 2 | 3 | Single-family detached |  | Enclosed crawl space | 962.0, 341.0 | 30.0, 59.0 | Frame | 30 |  |  |  |  | - | 78.0, 41.0 | 0.0, 0.0 | 21 | Between conditioned space and ambient, Between conditioned space and garage | 1069.0, 419.0, 56.700001 | 0.0, 0.0, 0.0 | 21.0, 21.0, 21.0 | 21 | 4.5, 25.0, 97.800003, 50.0, 50.0, 8.8, 41.5, 45.0 | 0.3, 0.3, 0.3, 0.3, 0.3, 0.3, 0.3, 0.3 | 0.3, 0.3, 0.3, 0.3, 0.3, 0.3, 0.3, 0.3 | 0.3 | 0.3 | - | - | 40 | 38 | - | Conditioned area | 1 | 95 | Natural gas | AFUE | Fuel-fired air distribution heater | No | Conditioned area |  | 0.95 | Electric | Conventional | 50 |  | - | - | 418 | 77.4 | 40 | CFM @ 50 Pascals | 95.0, 95.0, 5.0, 5.0 | Conditioned space, Conditioned space, Attic, exposed, Attic, exposed | 0.0, 0.0, 8.0, 8.0 | Yes | 95 | 3.26 | ACH @ 50 Pascals | Air Cycler | 95 | 183.2907 | 152.3851 | - | - | 2507.4292 | 18.8492 | - | 8.5578 | - | 10.667 | - | 31.2631 | 201.06 | - | 267.54 | 1341.14
Beaverton | OR | 97006 | Portland-Vancouver-Hillsboro, OR-WA | Washington | Portland Metro - 3 | 4C | Portland General Electric | NW Natural Gas | 31473 | 2015 | 2014 ORSC | No | No | No Solar | [5 empty] | 2016-02-29 | 53 | 63 | 97 | 15% | 5.8 | 6.6 | 8.6 | 1125.53 | 93.79 | 1730 | 14716 | 2 | 4 | Single-family detached |  | Enclosed crawl space | 700.0, 330.0 | 30.0, 59.0 | Frame | 30 |  |  |  |  | - | 91.0, 19.0 | 0.0, 0.0 | 21 | Between conditioned space and ambient, Between conditioned space and garage | 779.0, 198.0, 1104.0 | 0.0, 0.0, 0.0 | 21.0, 21.0, 21.0 | 21 | 43.5, 12.5, 40.0, 12.5, 37.5, 61.0 | 0.3, 0.3, 0.3, 0.3, 0.3, 0.3 | 0.34, 0.34, 0.34, 0.34, 0.34, 0.34 | 0.3 | 0.34 | - | - | 40 | 38 | - | Conditioned area | 1 | 92.1 | Natural gas | AFUE | Fuel-fired air distribution heater | No | Conditioned area |  | 0.93 | Electric | Conventional | 50 |  | - | - | 350.325 | 129.75 | 40 | CFM @ 50 Pascals | 100.0, 95.0, 5.0 | Conditioned space, Conditioned space, Attic, exposed | 0.0, 0.0, 8.0 | Yes | 95 | 4.1669 | ACH @ 50 Pascals | Air Cycler | 98 | 185.0699 | 147.5597 | - | - | 2579.1733 | 19.0106 | - | 8.8026 | - | 10.6438 | - | 31.2631 | 202.34 | - | 275.2 | 1329.53
Beaverton | OR | 97006 | Portland-Vancouver-Hillsboro, OR-WA | Washington | Portland Metro - 3 | 4C | Portland General Electric | NW Natural Gas | 29209 | 2015 | 2014 ORSC | No | No | No Solar | [5 empty] | 2016-02-29 | 57 | 90 | 116 | 35% | 5.5 | 7.7 | 10.2 | 1043.12 | 86.93 | 2352 | 19962 | 3 | 3 | Single-family detached |  | Enclosed crawl space | 620.0, 415.0, 111.0 | 38.0, 50.400002, 50.400002 | Frame | 38 |  |  |  |  | - | 204.0, 52.0 | 0.0, 0.0 | 21 | Between conditioned space and ambient, Between conditioned space and garage | 2877.0, 416.0, 132.0 | 0.0, 0.0, 0.0 | 23.0, 23.0, 23.0 | 23 | 65.0, 164.699997, 71.5, 75.0 | 0.3, 0.3, 0.3, 0.3 | 0.27, 0.27, 0.27, 0.27 | 0.3 | 0.27 | 376 | 35 | 9 | 49 | - | Conditioned area | 1 | 96 | Natural gas | AFUE | Fuel-fired air distribution heater | Yes | Garage or open crawl space |  | 0.95 | Natural gas | Instant water heater | - |  | - | - | 476.3 | 88.2 | 40 | CFM @ 50 Pascals | 95.0, 95.0, 5.0, 5.0 | Conditioned space, Conditioned space, Attic, exposed, Attic, exposed | 0.0, 0.0, 8.0, 8.0 | Yes | 95 | 2 | ACH @ 50 Pascals | Air Cycler | 86 | 240.3877 | 67.7916 | - | 84.6845 | - | 24.2701 | - | 8.4685 | - | 10.2858 | - | 10.106 | 249.64 | - | 85.58 | 1247.12
Happy Valley | OR | 97089 | Portland-Vancouver-Hillsboro, OR-WA | Clackamas | Portland Metro - 3 | 4C | Portland General Electric | NW Natural Gas | 31434 | 2015 | 2014 ORSC | No | No | No Solar | [5 empty] | 2016-02-29 | 57 | 63 | 91 | 10% | 5.2 | 5.7 | 8.1 | 975.71 | 81.31 | 1524 | 13042 | 2 | 3 | Single-family detached |  | Enclosed crawl space | 30.0, 698.0, 260.0 | 30.0, 30.0, 30.0 | Frame | 30 |  |  |  |  | - | 89.0, 19.0 | 0.0, 0.0 | 21 | Between conditioned space and ambient, Between conditioned space and garage | 1858.0, 171.0 | 0.0, 0.0 | 21.0, 21.0 | 21 | 35.0, 18.0, 34.200001, 31.5, 28.0, 13.5 | 0.3, 0.3, 0.3, 0.3, 0.3, 0.3 | 0.3, 0.3, 0.3, 0.3, 0.3, 0.3 | 0.3 | 0.3 | - | - | 40 | 38 | - | Attic | 1 | 92.1 | Natural gas | AFUE | Fuel-fired air distribution heater | No | Garage or open crawl space |  | 0.59 | Natural gas | Conventional | 50 |  | - | - | 308.6 | 57.2 | 74 | CFM @ 50 Pascals | 50.0, 100.0, 50.0 | Attic, exposed, Attic, exposed, Conditioned space | 8.0, 8.0, 0.0 | No | 50 | 3.62 | ACH @ 50 Pascals | Air Cycler | 79 | 180.0221 | 172.3842 | - | 163.0048 | - | 18.5906 | - | 16.3005 | - | 10.7526 | - | 10.106 | 199.9 | - | 164.73 | 1179.71
Bend | OR | 97702 | Bend, OR | Deschutes | Central - 8 | 5B | Pacific Power | Cascade Natural Gas | 31426 | 2015 | 2014 ORSC | No | No | No Solar | [5 empty] | 2016-02-29 | 58 | 72 | 90 | 19% | 9.9 | 11.7 | 11.5 | 1038.01 | 86.5 | 1524 | 13868 | 1 | 3 | Single-family detached |  | Enclosed crawl space | 1524 | 30 | Frame | 30 |  |  |  |  | - | - | - | - | - | 1415.0, 371.0 | 0.0, 0.0 | 23.0, 23.0 | 23 | 30.0, 15.0, 115.0, 99.0 | 0.3, 0.3, 0.3, 0.3 | 0.3, 0.3, 0.3, 0.3 | 0.3 | 0.3 | - | 30 | 9 | 49 | - | Conditioned area | 1 | 92 | Natural gas | AFUE | Fuel-fired air distribution heater | No | Garage or open crawl space |  | 0.95 | Electric | Conventional | 50 |  | - | - | 411.5 | 76.2 | 40 | CFM @ 50 Pascals | 100.0, 95.0, 5.0 | Conditioned space, Conditioned space, Attic, exposed | 0.0, 0.0, 8.0 | Yes | 95 | 3.7 | ACH @ 50 Pascals | Exhaust Only | 100 | 251.7931 | 188.8376 | - | - | 2702.1638 | 25.8238 | - | 9.2224 | - | 9.5467 | - | 28.9484 | 246.53 | - | 266.97 | 1188.01
Portland | OR | 97202 | Portland-Vancouver-Hillsboro, OR-WA | Multnomah | Portland Metro - 3 | 4C | Portland General Electric | NW Natural Gas | 25896 | 2015 | 2014 ORSC | No | No | No Solar | [5 empty] | 2016-02-29 | 59 | 86 | 149 | 31% | 6.2 | 7.9 | 12.9 | 1198.05 | 99.84 | 3396 | 25714 | 2 | 4 | Single-family detached |  | More than one type | 408.0, 25.0 | 50.400002, 50.400002 | Frame | 50 |  |  |  |  | 15 | 187.0, 34.0 | 0.0, 0.0 | 21 | Between conditioned space and ambient, Between conditioned space and enclosed crawl | 1792.0, 458.0 | 0.0, 0.0 | 23.0, 23.0 | 23 | 56.0, 58.0, 90.5, 125.300003 | 0.3, 0.3, 0.3, 0.3 | 0.29, 0.29, 0.29, 0.29 | 0.3 | 0.29 | 330 | 38.0, 38.0 | 12.0, 12.0 | - | 50 | Conditioned area | 1 | 97 | Natural gas | AFUE | Fuel-fired hydronic distribution heater | - | Conditioned area |  | 0.97 | Natural gas | Instant water heater | - |  | - | - | - | - | - | - | - | - | - | Yes | 100 | 3.96 | ACH @ 50 Pascals | Exhaust Only | 57 | 187.0872 | 19.8267 | - | 82.9384 | - | 18.7764 | - | 8.2938 | - | 10.1606 | - | 10.106 | 190.78 | - | 83.82 | 1402.05
Happy Valley | OR | 97015 | Portland-Vancouver-Hillsboro, OR-WA | Clackamas | Portland Metro - 3 | 4C | Portland General Electric | NW Natural Gas | 31432 | 2015 | 2014 ORSC | No | No | No Solar | [5 empty] | 2016-02-29 | 60 | 67 | 96 | 11% | 5.4 | 6 | 8.5 | 1022.48 | 85.21 | 1690 | 14417 | 2 | 3 | Single-family detached |  | Enclosed crawl space | 93.0, 728.0, 341.0 | 30.0, 30.0, 30.0 | Frame | 30 |  |  |  |  | - | 92.0, 18.0 | 0.0, 0.0 | 21 | Between conditioned space and ambient, Between conditioned space and garage | 1892.0, 162.0 | 0.0, 0.0 | 21.0, 21.0 | 21 | 45.0, 28.299999, 105.0, 35.0 | 0.3, 0.3, 0.3, 0.3 | 0.3, 0.3, 0.3, 0.3 | 0.3 | 0.3 | - | 19 | 12.3 | 38 | - | Attic | 1 | 92.1 | Natural gas | AFUE | Fuel-fired air distribution heater | No | Garage or open crawl space |  | 0.59 | Natural gas | Conventional | 50 |  | - | - | 342.2 | 63.4 | 42 | CFM @ 50 Pascals | 50.0, 50.0, 100.0 | Conditioned space, Attic, exposed, Attic, exposed | 0.0, 8.0, 8.0 | No | 50 | 3.8 | ACH @ 50 Pascals | Air Cycler | 81 | 204.2308 | 172.6116 | - | 163.0048 | - | 21.0122 | - | 16.3005 | - | 10.6764 | - | 10.106 | 224.33 | - | 164.73 | 1226.48
Portland | OR | 97219 | Portland-Vancouver-Hillsboro, OR-WA | Multnomah | Portland Metro - 3 | 4C | Portland General Electric | NW Natural Gas | 27691 | 2015 | 2014 ORSC | No | No | No Solar | [5 empty] | 2016-02-29 | 61 | 87 | 120 | 30% | 5.9 | 7.7 | 10.5 | 1127.67 | 93.97 | 2467 | 22145 | 2 | 4 | Single-family detached |  | Conditioned basement | 618.0, 90.0 | 50.400002, 50.400002 | Frame | 50 |  |  |  |  | 23 | 203.0, 40.0 | 0.0, 0.0 | 21 | Between conditioned space and ambient, Between conditioned space and garage | 2719.0, 320.0 | 0.0, 0.0 | 23.0, 23.0 | - | 98.800003, 133.5, 104.300003, 65.0 | 0.29, 0.29, 0.29, 0.29 | 0.3, 0.3, 0.3, 0.3 | 0.29 | 0.3 | 402 | 35 | 9 | 49 | - | Conditioned area | 1 | 95.5 | Natural gas | AFUE | Fuel-fired air distribution heater | No | Garage or open crawl space |  | 0.82 | Natural gas | Instant water heater | - |  | - | - | 499.6 | 92.5 | 40 | CFM @ 50 Pascals | 95.0, 95.0, 5.0, 5.0 | Conditioned space, Conditioned space, Attic, exposed, Attic, exposed | 0.0, 0.0, 8.0, 8.0 | Yes | 95 | 2.32 | ACH @ 50 Pascals | Air Cycler | 82 | 231.0418 | 185.8516 | - | 98.1101 | - | 23.7385 | - | 9.811 | - | 10.6486 | - | 10.106 | 252.78 | - | 99.15 | 1331.67
Beaverton | OR | 97006 | Portland-Vancouver-Hillsboro, OR-WA | Washington | Portland Metro - 3 | 4C | Portland General Electric | NW Natural Gas | 28410 | 2015 | 2014 ORSC | No | No | No Solar | [5 empty] | 2016-02-29 | 61 | 95 | 116 | 35% | 5.8 | 8.3 | 10.2 | 1111.7 | 92.64 | 2352 | 20016 | 3 | 3 | Single-family detached |  | Enclosed crawl space | 620.0, 415.0, 117.0 | 38.0, 50.400002, 50.400002 | Frame | 38 |  |  |  |  | - | 204.0, 52.0 | 0.0, 0.0 | 21 | Between conditioned space and ambient, Between conditioned space and garage | 2922.0, 416.0, 87.0 | 0.0, 0.0, 0.0 | 23.0, 23.0, 23.0 | - | 65.0, 164.699997, 71.5, 75.0 | 0.3, 0.3, 0.3, 0.3 | 0.28, 0.28, 0.28, 0.28 | 0.3 | 0.28 | 376 | 35 | 9 | - | - | Conditioned area | 1 | 96 | Natural gas | AFUE | Fuel-fired air distribution heater | Yes | Garage or open crawl space |  | 0.95 | Natural gas | Instant water heater | - |  | 14 | SEER | 476.3 | 88.2 | 40 | CFM @ 50 Pascals | 100.0, 100.0 | Conditioned space, Conditioned space | 0.0, 0.0 | Yes | 100 | 2.74 | ACH @ 50 Pascals | Air Cycler | 100 | 254.1331 | 62.8388 | 731.499 | 84.6845 | - | 25.6278 | 2.4966 | 8.4685 | - | 10.2612 | 31.1967 | 10.106 | 262.97 | 77.89 | 85.58 | 1315.7
Happy Valley | OR | 97089 | Portland-Vancouver-Hillsboro, OR-WA | Clackamas | Portland Metro - 3 | 4C | Portland General Electric | NW Natural Gas | 31436 | 2015 | 2014 ORSC | No | No | No Solar | [5 empty] | 2016-02-29 | 61 | 70 | 99 | 13% | 5.5 | 6.2 | 8.8 | 1041.24 | 86.77 | 1794 | 15240 | 2 | 3 | Single-family detached |  | Enclosed crawl space | 709.0, 390.0 | 30.0, 30.0 | Frame | 30 |  |  |  |  | - | 92.0, 20.0 | 0.0, 0.0 | 21 | Between conditioned space and ambient, Between conditioned space and garage | 2060.0, 182.0 | 0.0, 0.0 | 21.0, 21.0 | 21 | 45.0, 59.0, 36.0, 25.0, 40.0, 20.0 | 0.3, 0.3, 0.3, 0.3, 0.3, 0.3 | 0.3, 0.3, 0.3, 0.3, 0.3, 0.3 | 0.3 | 0.3 | - | 19 | 12.3 | 38 | - | Attic | 1 | 92.1 | Natural gas | AFUE | Fuel-fired air distribution heater | No | Garage or open crawl space |  | 0.59 | Natural gas | Conventional | 50 |  | - | - | 363.3 | 67.3 | 42 | CFM @ 50 Pascals | 50.0, 50.0, 100.0 | Conditioned space, Attic, exposed, Attic, exposed | 0.0, 8.0, 8.0 | No | 50 | 3.12 | ACH @ 50 Pascals | Air Cycler | 82 | 208.5969 | 174.698 | - | 163.0048 | - | 21.4559 | - | 16.3005 | - | 10.6712 | - | 10.106 | 228.96 | - | 164.73 | 1245.24
Wilsonville | OR | 97070 | Portland-Vancouver-Hillsboro, OR-WA | Clackamas | Portland Metro - 3 | 4C | Portland General Electric | NW Natural Gas | 31476 | 2015 | 2014 ORSC | No | No | No Solar | [5 empty] | 2016-02-29 | 61 | 85 | 120 | 28% | 5.8 | 7.6 | 10.5 | 1112.79 | 92.73 | 2461 | 21141 | 2 | 4 | Single-family detached |  | Enclosed crawl space | 1207.0, 439.0 | 30.0, 59.0 | Frame | 30 |  |  |  |  | - | 86.0, 34.0, 12.0 | 0.0, 0.0, 0.0 | 21 | Between conditioned space and ambient, Between conditioned space and garage, Between conditioned space and attic | 2032.0, 305.0, 100.0 | 0.0, 0.0, 0.0 | 23.0, 23.0, 23.0 | 23 | 61.299999, 8.0, 60.0, 88.0, 35.0, 32.0, 40.0, 36.0 | 0.3, 0.3, 0.3, 0.3, 0.3, 0.3, 0.3, 0.3 | 0.3, 0.3, 0.3, 0.3, 0.3, 0.3, 0.3, 0.3 | 0.3 | 0.3 | - | 30.0, 0.0 | 9.0, 30.0 | 49 | 38 | Conditioned area | 1 | 95.5 | Natural gas | AFUE | Fuel-fired air distribution heater | No | Garage or open crawl space |  | 0.82 | Natural gas | Instant water heater | - |  | - | - | 498.4 | 92.3 | 40 | CFM @ 50 Pascals | 100.0, 95.0, 5.0 | Conditioned space, Conditioned space, Attic, exposed | 0.0, 0.0, 8.0 | Yes | 95 | 3.15 | ACH @ 50 Pascals | Air Cycler | 100 | 245.5805 | 184.9062 | - | 98.1101 | - | 25.1891 | - | 9.811 | - | 10.6134 | - | 10.106 | 267.34 | - | 99.15 | 1316.79
Medford | OR | 97504 | Medford, OR | Jackson | Southern - 6 | 4C | Pacific Power | Avista | 31317 | 2015 | 2014 ORSC | No | No | No Solar | [5 empty] | 2016-02-29 | 62 | 76 | 93 | 18% | 8.9 | 10.7 | 12.6 | 1049.98 | 87.5 | 1593 | 16775 | 1 | 3 | Single-family detached |  | Enclosed crawl space | 1593 | 38 | Frame | 38 |  |  |  |  | - | - | - | - | - | 1945.0, 315.0 | 0.0, 0.0 | 23.0, 23.0 | 23 | 75.0, 80.5, 25.799999, 73.0 | 0.35, 0.35, 0.35, 0.35 | 0.29, 0.29, 0.29, 0.29 | 0.35 | 0.29 | 254.3 | 35.0, 0.0 | 9.0, 40.0 | 49 | 38 | Attic | 1 | 96 | Natural gas | AFUE | Fuel-fired air distribution heater | Yes | Garage or open crawl space |  | 0.62 | Natural gas | Conventional | 50 |  | 13 | SEER | 430.11 | 159.3 | 78 | CFM @ 50 Pascals | 100.0, 100.0 | Attic, exposed, Attic, exposed | 8.0, 8.0 | No | 0 | 3.5 | ACH @ 50 Pascals | Exhaust Only | 96 | 225.0535 | 143.0137 | 1097.5253 | 150.1299 | - | 22.9935 | 3.7458 | 15.013 | - | 10.9495 | 28.887 | 10.583 | 251.77 | 108.21 | 158.88 | 1241.98
Happy Valley | OR | 97015 | Portland-Vancouver-Hillsboro, OR-WA | Clackamas | Portland Metro - 3 | 4C | Portland General Electric | NW Natural Gas | 31433 | 2015 | 2014 ORSC | No | No | No Solar | [5 empty] | 2016-02-29 | 62 | 71 | 102 | 12% | 5.8 | 6.4 | 9 | 1110.2 | 92.52 | 1874 | 15890 | 2 | 4 | Single-family detached |  | Enclosed crawl space | 110.0, 711.0, 342.0 | 30.0, 30.0, 30.0 | Frame | 30 |  |  |  |  | - | 93.0, 18.0 | 0.0, 0.0 | 21 | Between conditioned space and ambient, Between conditioned space and garage | 2077.0, 158.0 | 0.0, 0.0 | 21.0, 21.0 | 21 | 32.0, 43.0, 123.5, 31.0 | 0.3, 0.3, 0.3, 0.3 | 0.3, 0.3, 0.3, 0.3 | 0.3 | 0.3 | - | - | 40 | 38 | - | Attic | 1 | 92.1 | Natural gas | AFUE | Fuel-fired air distribution heater | No | Garage or open crawl space |  | 0.59 | Natural gas | Conventional | 50 |  | - | - | 379.5 | 70.3 | 42 | CFM @ 50 Pascals | 50.0, 100.0, 50.0 | Attic, exposed, Attic, exposed, Conditioned space | 8.0, 8.0, 0.0 | No | 50 | 3.33 | ACH @ 50 Pascals | Air Cycler | 50 | 191.7339 | 180.0887 | - | 163.0048 | - | 19.788 | - | 16.3005 | - | 10.7403 | - | 10.106 | 212.53 | - | 164.73 | 1314.2
Hillsboro | OR | 97124 | Portland-Vancouver-Hillsboro, OR-WA | Washington | Portland Metro - 3 | 4C | Portland General Electric | NW Natural Gas | 31403 | 2015 | 2014 ORSC | No | No | No Solar | [5 empty] | 2016-02-29 | 63 | 83 | 117 | 25% | 6.5 | 8.2 | 10.3 | 1269.5 | 105.79 | 2375 | 20335 | 2 | 3 | Single-family detached |  | Enclosed crawl space | 1097.0, 396.0 | 30.0, 59.0 | Frame | 30 |  |  |  |  | - | 122.0, 39.0 | 0.0, 0.0 | 21 | Between conditioned space and ambient, Between conditioned space and garage | 2346.0, 359.0 | 0.0, 0.0 | 23.0, 23.0 | 23 | 12.0, 12.0, 76.0, 48.0, 24.0, 24.0, 128.0, 96.0 | 0.3, 0.3, 0.3, 0.3, 0.3, 0.3, 0.3, 0.3 | 0.3, 0.3, 0.3, 0.3, 0.3, 0.3, 0.3, 0.3 | 0.3 | 0.3 | - | 30 | 9 | 49 | - | Conditioned area | 1 | 95 | Natural gas | AFUE | Fuel-fired air distribution heater | No | Conditioned area |  | 0.95 | Electric | Conventional | 50 |  | - | - | 480.9 | 89.1 | 40 | CFM @ 50 Pascals | 100.0, 95.0, 5.0 | Conditioned space, Conditioned space, Attic, exposed | 0.0, 0.0, 8.0 | Yes | 95 | 2.94 | ACH @ 50 Pascals | Air Cycler | 98 | 256.9588 | 332.5692 | - | - | 2507.4534 | 26.8309 | - | 8.5579 | - | 10.9776 | - | 31.2631 | 294.54 | - | 267.55 | 1473.5
Tigard | OR | 97223 | Portland-Vancouver-Hillsboro, OR-WA | Washington | Portland Metro - 3 | 4C | Portland General Electric | NW Natural Gas | 31395 | 2015 | 2014 ORSC | No | No | No Solar | [5 empty] | 2016-02-29 | 64 | 94 | 127 | 32% | 6.1 | 8.2 | 11.1 | 1165.07 | 97.09 | 2693 | 22630 | 3 | 4 | Single-family detached |  | Enclosed crawl space | 40.0, 817.0, 304.0 | 30.0, 30.0, 59.0 | Frame | 30 |  |  |  |  | - | 205.0, 22.0, 23.0 | 0.0, 0.0, 0.0 | 21 | Between conditioned space and ambient, Between conditioned space and garage, Between conditioned space and attic | 3082.0, 202.0, 188.0 | 0.0, 0.0, 0.0 | 23.0, 23.0, 23.0 | 23 | 37.5, 165.0, 151.0, 35.0 | 0.3, 0.3, 0.3, 0.3 | 0.3, 0.3, 0.3, 0.3 | 0.3 | 0.3 | - | 30 | 9 | 49 | - | Conditioned area | 1 | 95 | Natural gas | AFUE | Fuel-fired air distribution heater | No | Conditioned area |  | 0.82 | Natural gas | Instant water heater | - |  | - | - | 545.3 | 101 | 105 | CFM @ 50 Pascals | 100.0, 90.0, 10.0 | Conditioned space, Conditioned space, Attic, exposed | 0.0, 0.0, 8.0 | No | 90 | 2.07 | ACH @ 50 Pascals | Exhaust Only | 91 | 264.439 | 225.8732 | - | 98.1101 | - | 27.2148 | - | 9.811 | - | 10.6825 | - | 10.106 | 290.72 | - | 99.15 | 1369.07
Portland | OR | 97223 | Portland-Vancouver-Hillsboro, OR-WA | Washington | Portland Metro - 3 | 4C | Portland General Electric | NW Natural Gas | 31645 | 2015 | 2014 ORSC | No | No | No Solar | [5 empty] | 2016-02-29 | 64 | 87 | 126 | 27% | 6.2 | 7.9 | 11 | 1180.87 | 98.41 | 2665 | 23253 | 2 | 5 | Single-family detached |  | Enclosed crawl space | 1125.0, 516.0 | 38.0, 38.0 | Frame | 38 |  |  |  |  | - | 113.0, 42.0 | 0.0, 0.0 | 21 | Between conditioned space and ambient, Between conditioned space and garage | 2385.0, 378.0 | 0.0, 0.0 | 23.0, 23.0 | 23 | 120.0, 193.0, 38.0, 25.0 | 0.3, 0.3, 0.3, 0.3 | 0.3, 0.3, 0.3, 0.3 | 0.3 | 0.3 | 376 | 35 | 9 | - | - | Garage or open crawl space | 1 | 95.5 | Natural gas | AFUE | Fuel-fired air distribution heater | No | Garage or open crawl space |  | 0.82 | Natural gas | Instant water heater | - |  | - | - | 539.7 | 99.9 | 159.9 | CFM @ 50 Pascals | 50.0, 50.0, 30.0, 30.0, 20.0, 20.0 | Enclosed crawl space, Enclosed crawl space, Attic, exposed, Attic, exposed, Conditioned space, Conditioned space | 8.0, 8.0, 8.0, 8.0, 0.0, 0.0 | No | 20 | 2.5 | ACH @ 50 Pascals | Air Cycler | 100 | 246.0949 | 291.1582 | - | 98.1101 | - | 25.6032 | - | 9.811 | - | 10.9039 | - | 10.106 | 279.17 | - | 99.15 | 1384.87
Happy Valley | OR | 97089 | Portland-Vancouver-Hillsboro, OR-WA | Clackamas | Portland Metro - 3 | 4C | Portland General Electric | NW Natural Gas | 31435 | 2015 | 2014 ORSC | No | No | No Solar | [5 empty] | 2016-02-29 | 65 | 75 | 108 | 13% | 6 | 6.7 | 9.5 | 1133.86 | 94.49 | 2076 | 17653 | 2 | 4 | Single-family detached |  | Enclosed crawl space | 9.0, 837.0, 393.0 | 30.0, 30.0, 30.0 | Frame | 30 |  |  |  |  | - | 107.0, 38.0 | 0.0, 0.0 | 21 | Between conditioned space and ambient, Between conditioned space and garage | 2099.0, 346.0 | 0.0, 0.0 | 21.0, 21.0 | 21 | 65.0, 25.1, 48.0, 14.7, 41.599998, 26.5 | 0.3, 0.3, 0.3, 0.3, 0.3, 0.3 | 0.3, 0.3, 0.3, 0.3, 0.3, 0.3 | 0.3 | 0.3 | - | 19 | 12.3 | 38 | - | Attic | 1 | 92.1 | Natural gas | AFUE | Fuel-fired air distribution heater | No | Garage or open crawl space |  | 0.59 | Natural gas | Conventional | 50 |  | - | - | 420.4 | 77.8 | 47 | CFM @ 50 Pascals | 50.0, 100.0, 50.0 | Attic, exposed, Attic, exposed, Conditioned space | 8.0, 8.0, 0.0 | No | 50 | 3.49 | ACH @ 50 Pascals | Air Cycler | 79 | 222.5871 | 194.7422 | - | 163.0048 | - | 22.9234 | - | 16.3005 | - | 10.6966 | - | 10.106 | 245.2 | - | 164.73 | 1337.86
Wilsonville | OR | 97070 | Portland-Vancouver-Hillsboro, OR-WA | Clackamas | Portland Metro - 3 | 4C | Portland General Electric | NW Natural Gas | 31475 | 2015 | 2014 ORSC | No | No | No Solar | [5 empty] | 2016-02-29 | 65 | 88 | 117 | 26% | 6 | 7.7 | 10.3 | 1142.38 | 95.2 | 2380 | 20384 | 2 | 4 | Single-family detached |  | Enclosed crawl space | 28.0, 1106.0, 484.0 | 30.0, 30.0, 59.0 | Frame | 30 |  |  |  |  | - | 128.0, 36.0 | 0.0, 0.0 | 21 | Between conditioned space and ambient, Between conditioned space and garage | 2466.0, 320.0 | 0.0, 0.0 | 23.0, 23.0 | 23 | 96.699997, 8.0, 33.799999, 38.0, 54.0, 43.0, 64.0, 20.0 | 0.3, 0.3, 0.3, 0.3, 0.3, 0.3, 0.3, 0.3 | 0.3, 0.3, 0.3, 0.3, 0.3, 0.3, 0.3, 0.3 | 0.3 | 0.3 | - | 30.0, 0.0 | 9.0, 30.0 | 49 | 38 | Garage or open crawl space | 1 | 95.5 | Natural gas | AFUE | Fuel-fired air distribution heater | No | Garage or open crawl space |  | 0.82 | Natural gas | Instant water heater | - |  | - | - | 482 | 89.3 | 89 | CFM @ 50 Pascals | 100.0, 95.0, 5.0 | Conditioned space, Conditioned space, Garage | 0.0, 0.0, 8.0 | Yes | 95 | 2.93 | ACH @ 50 Pascals | Air Cycler | 100 | 282.1963 | 221.0581 | - | 98.1101 | - | 28.9741 | - | 9.811 | - | 10.6342 | - | 10.106 | 308.12 | - | 99.15 | 1346.38
Portland | OR | 97229 | Portland-Vancouver-Hillsboro, OR-WA | Washington | Portland Metro - 3 | 4C | Portland General Electric | NW Natural Gas | 31396 | 2015 | 2014 ORSC | No | No | No Solar | [5 empty] | 2016-02-29 | 66 | 75 | 108 | 11% | 6.1 | 6.7 | 9.5 | 1152.34 | 96.03 | 2076 | 17653 | 2 | 4 | Single-family detached |  | Enclosed crawl space | 9.0, 837.0, 393.0 | 30.0, 30.0, 30.0 | Frame | 30 |  |  |  |  | - | 107.0, 38.0 | 0.0, 0.0 | 21 | Between conditioned space and ambient, Between conditioned space and garage | 2099.0, 346.0 | 0.0, 0.0 | 21.0, 21.0 | 21 | 65.0, 25.1, 48.0, 14.7, 41.599998, 26.5 | 0.3, 0.3, 0.3, 0.3, 0.3, 0.3 | 0.3, 0.3, 0.3, 0.3, 0.3, 0.3 | 0.3 | 0.3 | - | 19 | 12.3 | 38 | - | Attic | 1 | 92.1 | Natural gas | AFUE | Fuel-fired air distribution heater | No | Garage or open crawl space |  | 0.59 | Natural gas | Conventional | 50 |  | - | - | 420.4 | 77.8 | 110 | CFM @ 50 Pascals | 50.0, 100.0, 50.0 | Attic, exposed, Attic, exposed, Conditioned space | 8.0, 8.0, 0.0 | No | 50 | 3.84 | ACH @ 50 Pascals | Air Cycler | 81 | 240.0517 | 230.324 | - | 163.0048 | - | 24.7913 | - | 16.3005 | - | 10.7539 | - | 10.106 | 266.6 | - | 164.73 | 1356.34
Wilsonville | OR | 97070 | Portland-Vancouver-Hillsboro, OR-WA | Clackamas | Portland Metro - 3 | 4C | Portland General Electric | NW Natural Gas | 31477 | 2015 | 2014 ORSC | No | No | No Solar | [5 empty] | 2016-02-29 | 66 | 90 | 127 | 26% | 6.3 | 8 | 11.1 | 1202.31 | 100.19 | 2686 | 22869 | 2 | 4 | Single-family detached |  | Enclosed crawl space | 16.0, 1112.0, 461.0 | 30.0, 30.0, 59.0 | Frame | 30 |  |  |  |  | - | 122.0, 29.0 | 0.0, 0.0 | 21 | Between conditioned space and ambient, Between conditioned space and garage | 2550.0, 257.0 | 0.0, 0.0 | 23.0, 23.0 | 23 | 90.0, 8.0, 64.0, 38.0, 84.0, 44.0, 40.0, 26.0 | 0.3, 0.3, 0.3, 0.3, 0.3, 0.3, 0.3, 0.3 | 0.3, 0.3, 0.3, 0.3, 0.3, 0.3, 0.3, 0.3 | 0.3 | 0.3 | - | 30 | 9 | 49 | - | Garage or open crawl space | 1 | 95.5 | Natural gas | AFUE | Fuel-fired air distribution heater | No | Garage or open crawl space |  | 0.82 | Natural gas | Instant water heater | - |  | - | - | 543.9 | 100.7 | 89 | CFM @ 50 Pascals | 100.0, 95.0, 5.0 | Conditioned space, Conditioned space, Garage | 0.0, 0.0, 8.0 | Yes | 95 | 3.28 | ACH @ 50 Pascals | Air Cycler | 86 | 274.4623 | 223.6711 | - | 98.1101 | - | 28.2096 | - | 9.811 | - | 10.6558 | - | 10.106 | 300.6 | - | 99.15 | 1406.31
Forest Grove | OR | 97116 | Portland-Vancouver-Hillsboro, OR-WA | Washington | Portland Metro - 3 | 4C | Forest Grove Light & Power | NW Natural Gas | 29814 | 2015 | 2014 ORSC | No | No | No Solar | [5 empty] | 2016-02-29 | 68 | 90 | 132 | 24% | 2.7 | 3.9 | 6.1 | 844.18 | 70.35 | 2845 | 24114 | 2 | 5 | Single-family detached |  | Enclosed crawl space | 1082.0, 672.0 | 38.0, 38.0 | Frame | 38 |  |  |  |  | - | 98.0, 53.0 | 0.0, 0.0 | 21 | Between conditioned space and ambient, Between conditioned space and garage | 2306.0, 477.0 | 0.0, 0.0 | 23.0, 23.0 | 23 | 112.5, 136.0, 36.0, 6.0 | 0.3, 0.3, 0.3, 0.3 | 0.3, 0.3, 0.3, 0.3 | 0.3 | 0.3 | 291 | 35 | 9 | 49 | - | Garage or open crawl space | 1 | 95.5 | Natural gas | AFUE | Fuel-fired air distribution heater | No | Garage or open crawl space |  | 0.82 | Natural gas | Instant water heater | - |  | 13 | SEER | 576.1 | 106.7 | 106 | CFM @ 50 Pascals | 50.0, 50.0, 40.0, 40.0, 10.0, 10.0 | Enclosed crawl space, Enclosed crawl space, Attic, exposed, Attic, exposed, Conditioned space, Conditioned space | 8.0, 8.0, 8.0, 8.0, 0.0, 0.0 | No | 10 | 3.14 | ACH @ 50 Pascals | Air Cycler | 89 | 241.6826 | 274.5729 | 940.9662 | 98.1101 | - | 25.1054 | 3.2115 | 9.811 | - | 10.2832 | 15.4083 | 10.106 | 258.16 | 49.48 | 99.15 | 1087.3
North Plains | OR | 97133 | Portland-Vancouver-Hillsboro, OR-WA | Washington | Portland Metro - 3 | 4C | Portland General Electric | NW Natural Gas | 31391 | 2015 | 2014 ORSC | No | No | No Solar | [5 empty] | 2016-02-29 | 68 | 91 | 131 | 25% | 7.4 | 9 | 11.4 | 1440.49 | 120.04 | 2816 | 24024 | 2 | 4 | Single-family detached |  | Enclosed crawl space | 62.0, 1214.0, 371.0 | 30.0, 30.0, 59.0 | Frame | 30 |  |  |  |  | - | 129.0, 36.0 | 0.0, 0.0 | 21 | Between conditioned space and ambient, Between conditioned space and garage | 2488.0, 320.0 | 0.0, 0.0 | 23.0, 23.0 | 23 | 33.0, 30.0, 140.0, 66.300003, 51.299999, 25.0, 62.5, 62.0 | 0.3, 0.3, 0.3, 0.3, 0.3, 0.3, 0.3, 0.3 | 0.3, 0.3, 0.3, 0.3, 0.3, 0.3, 0.3, 0.3 | 0.3 | 0.3 | - | 30 | 9 | 49 | - | Conditioned area | 1 | 92.1 | Natural gas | AFUE | Fuel-fired air distribution heater | No | Conditioned area |  | 0.95 | Electric | Conventional | 50.0, 50.0 |  | - | - | 570.2 | 105.6 | 40 | CFM @ 50 Pascals | 100.0, 95.0, 5.0 | Conditioned space, Conditioned space, Attic, exposed | 0.0, 0.0, 8.0 | Yes | 95 | 2.23 | ACH @ 50 Pascals | Air Cycler | 51 | 252.0548 | 195.0181 | - | - | 2609.6011 | 25.8711 | - | 8.9065 | - | 10.6276 | - | 31.2631 | 274.95 | - | 278.44 | 1644.49
Gresham | OR | 97080 | Portland-Vancouver-Hillsboro, OR-WA | Multnomah | Portland Metro - 3 | 4C | Portland General Electric | NW Natural Gas | 31450 | 2015 | 2014 ORSC | No | No | No Solar | [5 empty] | 2016-02-29 | 68 | 92 | 121 | 25% | 6.7 | 8.4 | 10.6 | 1285.04 | 107.09 | 2506 | 21496 | 2 | 4 | Single-family detached |  | Enclosed crawl space | 1197.0, 467.0 | 30.0, 59.0 | Slab | 30 |  |  |  |  | - | 137.0, 41.0 | 0.0, 0.0 | 21 | Between conditioned space and ambient, Between conditioned space and garage | 2377.0, 371.0, 117.0 | 0.0, 0.0, 0.0 | 23.0, 23.0, 23.0 | 23 | 38.299999, 139.0, 20.0, 70.5, 20.0, 73.0, 24.0 | 0.3, 0.3, 0.3, 0.3, 0.3, 0.3, 0.3 | 0.3, 0.3, 0.3, 0.3, 0.3, 0.3, 0.3 | 0.3 | 0.3 | - | 30 | 9 | 49 | - | Garage or open crawl space | 1 | 95.5 | Natural gas | AFUE | Fuel-fired air distribution heater | No | Garage or open crawl space |  | 0.82 | Natural gas | Instant water heater | - |  | 13 | SEER | 507.5 | 94 | 113 | CFM @ 50 Pascals | 100.0, 95.0, 5.0 | Conditioned space, Conditioned space, Garage | 0.0, 0.0, 8.0 | No | 95 | 2.741 | ACH @ 50 Pascals | Air Cycler | 78 | 272.3769 | 232.4392 | 906.4524 | 98.1101 | - | 28.031 | 3.0937 | 9.811 | - | 10.682 | 31.1967 | 10.106 | 299.43 | 96.51 | 99.15 | 1489.04
Beaverton | OR | 97229 | Portland-Vancouver-Hillsboro, OR-WA | Washington | Portland Metro - 3 | 4C | Portland General Electric | NW Natural Gas | 31479 | 2015 | 2014 ORSC | No | No | No Solar | [5 empty] | 2016-02-29 | 70 | 92 | 131 | 24% | 7.4 | 9 | 11.4 | 1435.61 | 119.63 | 2816 | 24024 | 2 | 4 | Single-family detached |  | Enclosed crawl space | 62.0, 1214.0, 371.0 | 30.0, 30.0, 59.0 | Frame | 30 |  |  |  |  | - | 129.0, 36.0 | 0.0, 0.0 | 21 | Between conditioned space and ambient, Between conditioned space and garage | 2488.0, 320.0 | 0.0, 0.0 | 23.0, 23.0 | 23 | 33.0, 30.0, 140.0, 66.300003, 51.299999, 25.0, 62.5, 62.0 | 0.3, 0.3, 0.3, 0.3, 0.3, 0.3, 0.3, 0.3 | 0.3, 0.3, 0.3, 0.3, 0.3, 0.3, 0.3, 0.3 | 0.3 | 0.3 | - | 30 | 9 | 49 | - | Conditioned area | 1 | 92.1 | Natural gas | AFUE | Fuel-fired air distribution heater | No | Conditioned area |  | 0.9025 | Electric | Conventional | 50.0, 50.0 |  | - | - | 570.2 | 105.6 | 40 | CFM @ 50 Pascals | 100.0, 95.0, 5.0 | Conditioned space, Conditioned space, Attic, exposed | 0.0, 0.0, 8.0 | Yes | 95 | 2.8 | ACH @ 50 Pascals | Air Cycler | 88 | 278.24 | 200.3656 | - | - | 2960.8848 | 28.5078 | - | 10.1054 | - | 10.5909 | - | 31.2631 | 301.92 | - | 315.93 | 1639.61
Portland | OR | 97229 | Portland-Vancouver-Hillsboro, OR-WA | Multnomah | Portland Metro - 3 | 4C | Portland General Electric | NW Natural Gas | 31397 | 2015 | 2014 ORSC | No | No | No Solar | [5 empty] | 2016-02-29 | 71 | 81 | 112 | 11% | 6.4 | 7.2 | 9.8 | 1199.4 | 99.95 | 2200 | 18757 | 2 | 4 | Single-family detached |  | Enclosed crawl space | 95.0, 937.0, 368.0 | 30.0, 30.0, 30.0 | Frame | 30 |  |  |  |  | - | 120.0, 39.0 | 0.0, 0.0 | 21 | Between conditioned space and ambient, Between conditioned space and garage | 2370.0, 347.0 | 0.0, 0.0 | 21.0, 21.0 | 21 | 8.0, 99.0, 49.0, 58.5, 20.0, 68.0, 20.0 | 0.3, 0.3, 0.3, 0.3, 0.3, 0.3, 0.3 | 0.3, 0.3, 0.3, 0.3, 0.3, 0.3, 0.3 | 0.3 | 0.3 | - | 19 | 12.3 | 38 | - | Attic | 1 | 92.1 | Natural gas | AFUE | Fuel-fired air distribution heater | No | Garage or open crawl space |  | 0.59 | Natural gas | Conventional | 50 |  | - | - | 445.5 | 82.5 | 85 | CFM @ 50 Pascals | 50.0, 100.0, 50.0 | Attic, exposed, Attic, exposed, Conditioned space | 8.0, 8.0, 0.0 | No | 50 | 4.16 | ACH @ 50 Pascals | Air Cycler | 98 | 292.6902 | 245.5949 | - | 163.0048 | - | 30.1072 | - | 16.3005 | - | 10.6723 | - | 10.106 | 321.31 | - | 164.73 | 1403.4
Beaverton | OR | 97008 | Portland-Vancouver-Hillsboro, OR-WA | Washington | Portland Metro - 3 | 4C | Portland General Electric | NW Natural Gas | 31404 | 2015 | 2014 ORSC | No | No | No Solar | [5 empty] | 2016-02-29 | 71 | 100 | 144 | 28% | 7.5 | 9.7 | 12.6 | 1444.27 | 120.36 | 3248 | 27669 | 2 | 4 | Single-family detached |  | Enclosed crawl space | 56.0, 1360.0, 472.0 | 30.0, 30.0, 59.0 | Frame | 30 |  |  |  |  | - | 141.0, 41.0 | 0.0, 0.0 | 21 | Between conditioned space and ambient, Between conditioned space and garage | 2712.0, 368.0 | 0.0, 0.0 | 23.0, 23.0 | 23 | 54.0, 92.0, 83.0, 88.5, 50.0, 62.5, 80.0 | 0.3, 0.3, 0.3, 0.3, 0.3, 0.3, 0.3 | 0.3, 0.3, 0.3, 0.3, 0.3, 0.3, 0.3 | 0.3 | 0.3 | - | 30 | 9 | 49 | - | Conditioned area | 1 | 92.1 | Natural gas | AFUE | Fuel-fired air distribution heater | No | Conditioned area |  | 0.95 | Electric | Conventional | 50.0, 50.0 |  | - | - | 657.72 | 121.8 | 40 | CFM @ 50 Pascals | 100.0, 95.0, 5.0 | Conditioned space, Conditioned space, Attic, exposed | 0.0, 0.0, 8.0 | Yes | 95 | 2.28 | ACH @ 50 Pascals | Exhaust Only | 98 | 300.7654 | 213.9143 | - | - | 2609.6201 | 30.8066 | - | 8.9066 | - | 10.5848 | - | 31.2631 | 326.08 | - | 278.45 | 1648.27
Happy Valley | OR | 97015 | Portland-Vancouver-Hillsboro, OR-WA | Clackamas | Portland Metro - 3 | 4C | Portland General Electric | NW Natural Gas | 31459 | 2015 | 2014 ORSC | No | No | No Solar | [5 empty] | 2016-02-29 | 71 | 79 | 106 | 10% | 6.7 | 7.2 | 9.4 | 1283.9 | 106.99 | 2032 | 18076 | 2 | 4 | Single-family detached |  | Enclosed crawl space | 1054.0, 264.0, 23.0 | 30.0, 38.0, 38.0 | Frame | 30 |  |  |  |  | - | 132.0, 40.0 | 0.0, 0.0 | 21 | Between conditioned space and ambient, Between conditioned space and garage | 2147.0, 363.0 | 0.0, 0.0 | 21.0, 21.0 | 21 | 69.0, 154.0, 18.0 | 0.29, 0.29, 0.29 | 0.31, 0.31, 0.31 | 0.29 | 0.31 | 240.8 | 30 | 9 | 38 | - | Attic | 1 | 92.1 | Natural gas | AFUE | Fuel-fired air distribution heater | No | Garage or open crawl space |  | 0.59 | Natural gas | Conventional | 40 |  | 13 | SEER | 411.5 | 76.2 | 141 | CFM @ 50 Pascals | 100.0, 100.0 | Attic, exposed, Attic, exposed | 8.0, 8.0 | No | 0 | 3.38 | ACH @ 50 Pascals | Air Cycler | 50 | 239.4992 | 265.8588 | 857.8394 | 163.0048 | - | 24.8573 | 2.9278 | 16.3005 | - | 10.8551 | 31.1967 | 10.106 | 269.83 | 91.34 | 164.73 | 1487.9
Beaverton | OR | 97007 | Portland-Vancouver-Hillsboro, OR-WA | Washington | Portland Metro - 3 | 4C | Portland General Electric | NW Natural Gas | 22494 | 2015 | 2014 ORSC | No | No | No Solar | [5 empty] | 2016-02-29 | 72 | 95 | 132 | 24% | 6.8 | 8.5 | 11.5 | 1288.13 | 107.34 | 2860 | 25442 | 3 | 5 | Single-family detached |  | Enclosed crawl space | 470.0, 590.0, 350.0 | 38.0, 38.0, 38.0 | Frame | 38 |  |  |  |  | - | 171.0, 42.0, 45.0 | 0.0, 0.0, 0.0 | 21 | Between conditioned space and ambient, Between conditioned space and garage, Between conditioned space and enclosed crawl | 2803.0, 378.0, 405.0 | 0.0, 0.0, 0.0 | 23.0, 23.0, 23.0 | 23 | 105.0, 159.0, 16.0, 44.0 | 0.3, 0.3, 0.3, 0.3 | 0.3, 0.3, 0.3, 0.3 | 0.3 | 0.3 | 324 | 35 | 9 | - | - | Garage or open crawl space | 1 | 95.5 | Natural gas | AFUE | Fuel-fired air distribution heater | No | Garage or open crawl space |  | 0.82 | Natural gas | Instant water heater | - |  | - | - | 579.2 | 107.3 | 123 | CFM @ 50 Pascals | 50.0, 50.0, 30.0, 30.0, 20.0, 20.0 | Enclosed crawl space, Enclosed crawl space, Attic, exposed, Attic, exposed, Conditioned space, Conditioned space | 8.0, 8.0, 8.0, 8.0, 0.0, 0.0 | No | 20 | 3.79 | ACH @ 50 Pascals | Air Cycler | 98 | 320.8967 | 299.149 | - | 98.1101 | - | 33.1107 | - | 9.811 | - | 10.7355 | - | 10.106 | 355.46 | - | 99.15 | 1492.13
Portland | OR | 97229 | Portland-Vancouver-Hillsboro, OR-WA | Washington | Portland Metro - 3 | 4C | Portland General Electric | NW Natural Gas | 31413 | 2015 | 2014 ORSC | No | No | No Solar | [5 empty] | 2016-02-29 | 72 | 85 | 124 | 15% | 6.7 | 7.7 | 10.8 | 1279.74 | 106.64 | 2592 | 22085 | 2 | 5 | Single-family detached |  | Enclosed crawl space | 108.0, 1090.0, 326.0 | 30.0, 30.0, 30.0 | Frame | 30 |  |  |  |  | - | 121.0, 36.0 | 0.0, 0.0 | 21 | Between conditioned space and ambient, Between conditioned space and garage | 2412.0, 329.0 | 0.0, 0.0 | 21.0, 21.0 | 21 | 29.0, 89.0, 72.5, 20.0, 64.0, 25.0 | 0.3, 0.3, 0.3, 0.3, 0.3, 0.3 | 0.3, 0.3, 0.3, 0.3, 0.3, 0.3 | 0.3 | 0.3 | - | 19 | 12.3 | 38 | - | Attic | 1 | 92.1 | Natural gas | AFUE | Fuel-fired air distribution heater | No | Garage or open crawl space |  | 0.57 | Natural gas | Conventional | 50 |  | - | - | 524.9 | 97.2 | 72 | CFM @ 50 Pascals | 50.0, 100.0, 50.0 | Attic, exposed, Attic, exposed, Conditioned space | 8.0, 8.0, 0.0 | No | 50 | 2.62 | ACH @ 50 Pascals | Air Cycler | 80 | 252.5685 | 236.937 | - | 168.3795 | - | 26.0655 | - | 16.8379 | - | 10.7395 | - | 10.106 | 279.93 | - | 170.16 | 1483.74
Wilsonville | OR | 97070 | Portland-Vancouver-Hillsboro, OR-WA | Clackamas | Portland Metro - 3 | 4C | Portland General Electric | NW Natural Gas | 31447 | 2015 | 2014 ORSC | No | No | No Solar | [5 empty] | 2016-02-29 | 72 | 101 | 144 | 28% | 7.5 | 9.8 | 12.6 | 1447.91 | 120.66 | 3248 | 27669 | 2 | 4 | Single-family detached |  | Enclosed crawl space | 56.0, 1360.0, 472.0 | 30.0, 30.0, 59.0 | Frame | 30 |  |  |  |  | - | 141.0, 41.0 | 0.0, 0.0 | 21 | Between conditioned space and ambient, Between conditioned space and garage | 2712.0, 368.0 | 0.0, 0.0 | 23.0, 23.0 | 23 | 54.0, 92.0, 83.0, 88.5, 50.0, 62.5, 80.0 | 0.3, 0.3, 0.3, 0.3, 0.3, 0.3, 0.3 | 0.3, 0.3, 0.3, 0.3, 0.3, 0.3, 0.3 | 0.3 | 0.3 | - | 30 | 9 | 49 | - | Conditioned area | 1 | 95 | Natural gas | AFUE | Fuel-fired air distribution heater | No | Conditioned area |  | 0.95 | Electric | Conventional | 50.0, 50.0 |  | - | - | 657.72 | 121.8 | 40 | CFM @ 50 Pascals | 100.0, 95.0, 5.0 | Conditioned space, Conditioned space, Attic, exposed | 0.0, 0.0, 8.0 | Yes | 95 | 2.78 | ACH @ 50 Pascals | Exhaust Only | 100 | 308.0102 | 219.1853 | - | - | 2609.625 | 31.5491 | - | 8.9066 | - | 10.5851 | - | 31.2631 | 333.95 | - | 278.45 | 1651.91
Happy Valley | OR | 97015 | Portland-Vancouver-Hillsboro, OR-WA | Clackamas | Portland Metro - 3 | 4C | Portland General Electric | NW Natural Gas | 31457 | 2015 | 2014 ORSC | No | No | No Solar | [5 empty] | 2016-02-29 | 76 | 87 | 121 | 12% | 7.6 | 8.2 | 10.6 | 1453.03 | 121.09 | 2506 | 22039 | 2 | 6 | Single-family detached |  | Enclosed crawl space | 1098.0, 368.0, 58.0 | 30.0, 38.0, 38.0 | Frame | 30 |  |  |  |  | - | 161.0, 37.0 | 0.0, 0.0 | 21 | Between conditioned space and ambient, Between conditioned space and garage | 2427.0, 336.0 | 0.0, 0.0 | 21.0, 21.0 | 21 | 48.0, 12.0, 36.0, 132.0, 25.0 | 0.29, 0.29, 0.29, 0.29, 0.29 | 0.31, 0.31, 0.31, 0.31, 0.31 | 0.29 | 0.31 | 252.8 | 19 | 12.3 | 38 | - | Attic | 1 | 92.1 | Natural gas | AFUE | Fuel-fired air distribution heater | No | Garage or open crawl space |  | 0.59 | Natural gas | Conventional | 40 |  | 13 | SEER | 507.5 | 94 | 165 | CFM @ 50 Pascals | 100.0, 100.0 | Attic, exposed, Attic, exposed | 8.0, 8.0 | No | 0 | 2.67 | ACH @ 50 Pascals | Air Cycler | 50 | 239.9143 | 303.2297 | 1096.1031 | 163.0048 | - | 25.0263 | 3.741 | 16.3005 | - | 10.9575 | 31.2563 | 10.106 | 274.23 | 116.93 | 164.73 | 1657.03
Happy Valley | OR | 97086 | Portland-Vancouver-Hillsboro, OR-WA | Clackamas | Portland Metro - 3 | 4C | Portland General Electric | NW Natural Gas | 31478 | 2015 | 2014 ORSC | No | No | No Solar | [5 empty] | 2016-02-29 | 77 | 112 | 161 | 31% | 7.4 | 9.9 | 14 | 1420.51 | 118.38 | 3786 | 32600 | 2 | 5 | Single-family detached |  | Enclosed crawl space | 1933.0, 228.0 | 30.0, 59.0 | Frame | 30 |  |  |  |  | - | 148.0, 56.0 | 0.0, 0.0 | 21 | Between conditioned space and ambient, Between conditioned space and garage | 2790.0, 501.0, 167.0 | 0.0, 0.0, 0.0 | 23.0, 23.0, 23.0 | 23 | 112.199997, 174.0, 81.0, 20.0, 105.0 | 0.3, 0.3, 0.3, 0.3, 0.3 | 0.3, 0.3, 0.3, 0.3, 0.3 | 0.3 | 0.3 | - | 30 | 9 | 49 | - | Garage or open crawl space | 1 | 95.5 | Natural gas | AFUE | Fuel-fired air distribution heater | No | Garage or open crawl space |  | 0.82 | Natural gas | Instant water heater | - |  | - | - | 766.7 | 142 | 118 | CFM @ 50 Pascals | 100.0, 95.0, 5.0 | Conditioned space, Conditioned space, Garage | 0.0, 0.0, 8.0 | Yes | 95 | 1.68 | ACH @ 50 Pascals | Air Cycler | 98 | 325.3753 | 272.854 | - | 98.1101 | - | 33.4688 | - | 9.811 | - | 10.6719 | - | 10.106 | 357.18 | - | 99.15 | 1624.51
Beaverton | OR | 97008 | Portland-Vancouver-Hillsboro, OR-WA | Washington | Portland Metro - 3 | 4C | Portland General Electric | NW Natural Gas | 31423 | 2015 | 2014 ORSC | No | No | No Solar | [5 empty] | 2016-02-29 | 78 | 113 | 159 | 31% | 8.1 | 10.8 | 13.8 | 1576.87 | 131.41 | 3719 | 31063 | 3 | 4 | Single-family detached |  | More than one type | 256.0, 50.0, 939.0, 354.0 | 30.0, 30.0, 30.0, 59.0 | Frame | 30 |  |  |  |  | - | 213.0, 35.0, 41.0 | 0.0, 0.0, 0.0 | 21 | Between conditioned space and ambient, Between conditioned space and garage, Between conditioned space and enclosed crawl | 3227.0, 316.0 | 0.0, 0.0 | 23.0, 23.0 | - | 30.0, 66.300003, 240.0, 30.0, 75.0, 47.0, 62.5, 27.5 | 0.3, 0.3, 0.3, 0.3, 0.3, 0.3, 0.3, 0.3 | 0.3, 0.3, 0.3, 0.3, 0.3, 0.3, 0.3, 0.3 | 0.3 | 0.3 | - | 30 | 9 | - | - | Conditioned area | 1 | 92.1 | Natural gas | AFUE | Fuel-fired air distribution heater | No | Conditioned area |  | 0.95 | Electric | Conventional | 50.0, 50.0 |  | - | - | 753.1 | 139.5 | 40 | CFM @ 50 Pascals | 100.0, 95.0, 5.0 | Conditioned space, Conditioned space, Attic, exposed | 0.0, 0.0, 8.0 | No | 95 | 1.99 | ACH @ 50 Pascals | Air Cycler | 95 | 339.018 | 233.0984 | - | - | 2609.6301 | 34.6974 | - | 8.9066 | - | 10.5686 | - | 31.2631 | 366.7 | - | 278.45 | 1780.87
Hillsboro | OR | 97124 | Portland-Vancouver-Hillsboro, OR-WA | Washington | Portland Metro - 3 | 4C | Portland General Electric | NW Natural Gas | 29171 | 2015 | 2014 ORSC | No | No | No Solar | [5 empty] | 2016-02-29 | 81 | 110 | 138 | 26% | 7.8 | 9.9 | 12 | 1493.73 | 124.48 | 3045 | 31284 | 2 | 5 | Single-family detached |  | Enclosed crawl space | 1485.0, 565.0 | 38.0, 38.0 | Frame | 38 |  |  |  |  | - | 125.0, 50.0 | 0.0, 0.0 | 21 | Between conditioned space and ambient, Between conditioned space and garage | 2853.0, 450.0 | 0.0, 0.0 | 23.0, 23.0 | 23 | 130.5, 162.0, 40.0, 251.0 | 0.3, 0.3, 0.3, 0.3 | 0.3, 0.3, 0.3, 0.3 | 0.3 | 0.3 | 584 | 35 | 9 | 49 | - | Garage or open crawl space | 1 | 95.5 | Natural gas | AFUE | Fuel-fired air distribution heater | No | Garage or open crawl space |  | 0.82 | Natural gas | Instant water heater | - |  | 13 | SEER | 616.6 | 114.2 | 138 | CFM @ 50 Pascals | 50.0, 50.0, 30.0, 30.0, 20.0, 20.0 | Enclosed crawl space, Enclosed crawl space, Attic, exposed, Attic, exposed, Conditioned space, Conditioned space | 8.0, 8.0, 8.0, 8.0, 0.0, 0.0 | No | 20 | 2.8 | ACH @ 50 Pascals | Air Cycler | 100 | 360.6394 | 342.3851 | 1293.8829 | 98.1101 | - | 37.2325 | 4.416 | 9.811 | - | 10.7471 | 31.2991 | 10.106 | 400.14 | 138.22 | 99.15 | 1697.73
Bend | OR | 97701 | Bend, OR | Deschutes | Central - 8 | 5B | Pacific Power | Cascade Natural Gas | 31401 | 2015 | 2014 ORSC | No | No | No Solar | [5 empty] | 2016-02-29 | 82 | 99 | 109 | 16% | 10.1 | 11.8 | 13.9 | 1170.05 | 97.5 | 1992 | 21912 | 1 | 4 | Single-family detached |  | Enclosed crawl space | 1992 | 30 | Frame | 30 |  |  |  |  | - | - | - | - | - | 2135.0, 350.0 | 0.0, 0.0 | 21.0, 21.0 | 21 | 53.0, 75.0, 137.5, 106.800003 | 0.3, 0.3, 0.3, 0.3 | 0.3, 0.3, 0.3, 0.3 | 0.3 | 0.3 | - | 19.0, 0.0 | 12.3, 30.0 | 38 | 38 | Garage or open crawl space | 1 | 95 | Natural gas | AFUE | Fuel-fired air distribution heater | No | Garage or open crawl space |  | 0.68 | Natural gas | Conventional | 75 |  | - | - | 537.8 | 99.6 | 44 | CFM @ 50 Pascals | 10.0, 10.0, 45.0, 45.0, 45.0, 45.0 | Garage, Garage, Attic, exposed, Attic, exposed, Enclosed crawl space, Enclosed crawl space | 8.0, 8.0, 8.0, 8.0, 8.0, 8.0 | No | 0 | 3.9 | ACH @ 50 Pascals | Exhaust Only | 100 | 437.6501 | 345.8531 | - | 140.6259 | - | 44.9454 | - | 14.0626 | - | 9.5726 | - | 9.071 | 430.24 | - | 127.56 | 1320.05
Redmond | OR | 97701 | Bend, OR | Deschutes | Central - 8 | 5B | Pacific Power | Cascade Natural Gas | 31416 | 2015 | 2014 ORSC | No | No | No Solar | [5 empty] | 2016-02-29 | 82 | 95 | 112 | 14% | 9.8 | 11.5 | 14.3 | 1147.74 | 95.65 | 2055 | 17544 | 2 | 3 | Single-family detached |  | Enclosed crawl space | 83.0, 898.0, 361.0 | 30.0, 30.0, 30.0 | Frame | 30 |  |  |  |  | - | 122.0, 44.0 | 0.0, 0.0 | 21 | Between conditioned space and ambient, Between conditioned space and garage | 2356.0, 398.0 | 0.0, 0.0 | 21.0, 21.0 | 21 | 14.2, 12.5, 80.0, 55.299999, 45.0, 36.0, 46.0, 36.0 | 0.3, 0.3, 0.3, 0.3, 0.3, 0.3, 0.3, 0.3 | 0.3, 0.3, 0.3, 0.3, 0.3, 0.3, 0.3, 0.3 | 0.3 | 0.3 | - | - | 40 | 38 | - | Conditioned area | 1 | 95 | Natural gas | AFUE | Fuel-fired air distribution heater | No | Garage or open crawl space |  | 0.57 | Natural gas | Conventional | 50 |  | - | - | 416.1 | 77.1 | 70 | CFM @ 50 Pascals | 50.0, 100.0, 50.0 | Attic, exposed, Attic, exposed, Conditioned space | 8.0, 8.0, 0.0 | No | 50 | 4.18 | ACH @ 50 Pascals | Exhaust Only | 100 | 400.5386 | 304.214 | - | 179.5388 | - | 41.0921 | - | 17.9539 | - | 9.5529 | - | 9.071 | 392.55 | - | 162.86 | 1297.74
Bend | OR | 97701 | Bend, OR | Deschutes | Central - 8 | 5B | Pacific Power | Cascade Natural Gas | 31414 | 2015 | 2014 ORSC | No | No | No Solar | [5 empty] | 2016-02-29 | 83 | 96 | 112 | 13% | 10.2 | 11.7 | 14.3 | 1185.08 | 98.76 | 2055 | 17544 | 2 | 4 | Single-family detached |  | Enclosed crawl space | 83.0, 898.0, 361.0 | 30.0, 30.0, 30.0 | Frame | 30 |  |  |  |  | - | 122.0, 44.0 | 0.0, 0.0 | 21 | Between conditioned space and ambient, Between conditioned space and garage | 2356.0, 398.0 | 0.0, 0.0 | 21.0, 21.0 | 21 | 14.2, 12.5, 80.0, 55.299999, 45.0, 36.0, 46.0, 36.0 | 0.3, 0.3, 0.3, 0.3, 0.3, 0.3, 0.3, 0.3 | 0.3, 0.3, 0.3, 0.3, 0.3, 0.3, 0.3, 0.3 | 0.3 | 0.3 | - | - | 40 | 38 | - | Conditioned area | 1 | 92 | Natural gas | AFUE | Fuel-fired air distribution heater | No | Garage or open crawl space |  | 0.57 | Natural gas | Conventional | 50 |  | - | - | 416.1 | 77.1 | 55 | CFM @ 50 Pascals | 50.0, 100.0, 50.0 | Attic, exposed, Attic, exposed, Conditioned space | 8.0, 8.0, 0.0 | No | 50 | 4.18 | ACH @ 50 Pascals | Exhaust Only | 92 | 400.0885 | 294.3791 | - | 179.5388 | - | 41.0136 | - | 17.9539 | - | 9.5376 | - | 9.071 | 391.17 | - | 162.86 | 1335.08
Bend | OR | 97701 | Bend, OR | Deschutes | Central - 8 | 5B | Pacific Power | Cascade Natural Gas | 31415 | 2015 | 2014 ORSC | No | No | No Solar | [5 empty] | 2016-02-29 | 83 | 95 | 112 | 13% | 9.9 | 11.5 | 14.3 | 1157.03 | 96.42 | 2055 | 17544 | 2 | 3 | Single-family detached |  | Enclosed crawl space | 83.0, 898.0, 361.0 | 30.0, 30.0, 30.0 | Frame | 30 |  |  |  |  | - | 122.0, 44.0 | 0.0, 0.0 | 21 | Between conditioned space and ambient, Between conditioned space and garage | 2356.0, 398.0 | 0.0, 0.0 | 21.0, 21.0 | 21 | 14.2, 12.5, 80.0, 55.299999, 45.0, 36.0, 46.0, 36.0 | 0.3, 0.3, 0.3, 0.3, 0.3, 0.3, 0.3, 0.3 | 0.3, 0.3, 0.3, 0.3, 0.3, 0.3, 0.3, 0.3 | 0.3 | 0.3 | - | - | 40 | 38 | - | Conditioned area | 1 | 92 | Natural gas | AFUE | Fuel-fired air distribution heater | No | Garage or open crawl space |  | 0.57 | Natural gas | Conventional | 50 |  | - | - | 416.1 | 77.1 | 71 | CFM @ 50 Pascals | 50.0, 100.0, 50.0 | Attic, exposed, Attic, exposed, Conditioned space | 8.0, 8.0, 0.0 | No | 50 | 4.06 | ACH @ 50 Pascals | Exhaust Only | 100 | 410.8446 | 303.7513 | - | 179.5388 | - | 42.1212 | - | 17.9539 | - | 9.5399 | - | 9.071 | 401.83 | - | 162.86 | 1307.03
Happy Valley | OR | 97015 | Portland-Vancouver-Hillsboro, OR-WA | Clackamas | Portland Metro - 3 | 4C | Portland General Electric | NW Natural Gas | 31470 | 2015 | 2014 ORSC | No | No | No Solar | [5 empty] | 2016-02-29 | 83 | 101 | 148 | 17% | 7.7 | 9.1 | 12.9 | 1467.72 | 122.31 | 3381 | 28866 | 2 | 5 | Single-family detached |  | Enclosed crawl space | 83.0, 1480.0, 338.0 | 30.0, 30.0, 30.0 | Slab | 30 |  |  |  |  | - | 138.0, 51.0 | 0.0, 0.0 | 21 | Between conditioned space and ambient, Between conditioned space and garage | 2696.0, 463.0 | 0.0, 0.0 | 21.0, 21.0 | 21 | 98.900002, 46.299999, 163.800003, 95.0 | 0.3, 0.3, 0.3, 0.3 | 0.3, 0.3, 0.3, 0.3 | 0.3 | 0.3 | - | - | 40 | 38 | - | Attic | 1 | 92.1 | Natural gas | AFUE | Fuel-fired air distribution heater | No | Garage or open crawl space |  | 0.57 | Natural gas | Conventional | 50 |  | - | - | 461.9 | 85.5 | 51 | CFM @ 50 Pascals | 50.0, 50.0, 100.0 | Conditioned space, Attic, exposed, Attic, exposed | 0.0, 8.0, 8.0 | No | 50 | 2.9038 | ACH @ 50 Pascals | Air Cycler | 81 | 322.0522 | 260.5431 | - | 168.3795 | - | 33.0944 | - | 16.8379 | - | 10.6518 | - | 10.106 | 352.51 | - | 170.16 | 1671.72
Bend | OR | 97701 | Bend, OR | Deschutes | Central - 8 | 5B | Pacific Power | Cascade Natural Gas | 31417 | 2015 | 2014 ORSC | No | No | No Solar | [5 empty] | 2016-02-29 | 84 | 95 | 115 | 11% | 10.1 | 11.5 | 14.6 | 1182.33 | 98.53 | 2114 | 17961 | 2 | 3 | Single-family detached |  | Enclosed crawl space | 106.0, 838.0, 422.0 | 30.0, 30.0, 30.0 | Frame | 30 |  |  |  |  | - | 111.0, 47.0 | 0.0, 0.0 | 21 | Between conditioned space and ambient, Between conditioned space and garage | 2223.0, 428.0 | 0.0, 0.0 | 21.0, 21.0 | 21 | 10.0, 57.5, 70.0, 12.5, 55.5, 36.0, 52.0, 24.0 | 0.3, 0.3, 0.3, 0.3, 0.3, 0.3, 0.3, 0.3 | 0.3, 0.3, 0.3, 0.3, 0.3, 0.3, 0.3, 0.3 | 0.3 | 0.3 | - | - | 40 | 38 | - | Conditioned area | 1 | 92 | Natural gas | AFUE | Fuel-fired air distribution heater | No | Garage or open crawl space |  | 0.57 | Natural gas | Conventional | 50 |  | - | - | 428.1 | 79.3 | 62 | CFM @ 50 Pascals | 50.0, 100.0, 50.0 | Attic, exposed, Attic, exposed, Conditioned space | 8.0, 8.0, 0.0 | No | 50 | 4.08 | ACH @ 50 Pascals | Exhaust Only | 90 | 415.489 | 301.7751 | - | 179.5388 | - | 42.5788 | - | 17.9539 | - | 9.5315 | - | 9.071 | 405.84 | - | 162.86 | 1332.33
Redmond | OR | 97701 | Bend, OR | Deschutes | Central - 8 | 5B | Pacific Power | Cascade Natural Gas | 31418 | 2015 | 2014 ORSC | No | No | No Solar | [5 empty] | 2016-02-29 | 84 | 95 | 115 | 11% | 10.1 | 11.5 | 14.6 | 1180.07 | 98.34 | 2114 | 17961 | 2 | 3 | Single-family detached |  | Enclosed crawl space | 106.0, 838.0, 422.0 | 30.0, 30.0, 30.0 | Frame | 30 |  |  |  |  | - | 111.0, 47.0 | 0.0, 0.0 | 21 | Between conditioned space and ambient, Between conditioned space and garage | 2223.0, 428.0 | 0.0, 0.0 | 21.0, 21.0 | 21 | 10.0, 57.5, 70.0, 12.5, 55.5, 36.0, 52.0, 24.0 | 0.3, 0.3, 0.3, 0.3, 0.3, 0.3, 0.3, 0.3 | 0.3, 0.3, 0.3, 0.3, 0.3, 0.3, 0.3, 0.3 | 0.3 | 0.3 | - | - | 40 | 38 | - | Conditioned area | 1 | 92 | Natural gas | AFUE | Fuel-fired air distribution heater | No | Garage or open crawl space |  | 0.57 | Natural gas | Conventional | 50 |  | - | - | 428.1 | 79.3 | 66 | CFM @ 50 Pascals | 50.0, 100.0, 50.0 | Attic, exposed, Attic, exposed, Conditioned space | 8.0, 8.0, 0.0 | No | 50 | 4.08 | ACH @ 50 Pascals | Exhaust Only | 93 | 417.276 | 304.3674 | - | 179.5388 | - | 42.7664 | - | 17.9539 | - | 9.5335 | - | 9.071 | 407.71 | - | 162.86 | 1330.07
Salem | OR | 97304 | Salem, OR | Polk | Mid-Willamette - 4 | 4C | Pacific Power | Cascade Natural Gas | 31425 | 2015 | 2014 ORSC | No | No | No Solar | [5 empty] | 2016-02-29 | 84 | 106 | 124 | 20% | 10.4 | 12.5 | 15.7 | 1198.79 | 99.9 | 2337 | 19801 | 2 | 3 | Single-family detached |  | Enclosed crawl space | 63.0, 871.0, 532.0 | 30.0, 30.0, 30.0 | Frame | 30 |  |  |  |  | - | 102.0, 39.0 | 0.0, 0.0 | 21 | Between conditioned space and ambient, Between conditioned space and garage | 2448.0, 356.0 | 0.0, 0.0 | 21.0, 21.0 | 21 | 27.0, 102.0, 90.800003, 54.0, 10.0, 100.0, 50.0 | 0.3, 0.3, 0.3, 0.3, 0.3, 0.3, 0.3 | 0.3, 0.3, 0.3, 0.3, 0.3, 0.3, 0.3 | 0.3 | 0.3 | - | - | 40 | 38 | - | Conditioned area | 1 | 95 | Natural gas | AFUE | Fuel-fired air distribution heater | No | Garage or open crawl space |  | 0.62 | Natural gas | Conventional | 50 |  | - | - | 473.2 | 87.6 | 40 | CFM @ 50 Pascals | 100.0, 95.0, 5.0 | Conditioned space, Conditioned space, Attic, exposed | 0.0, 0.0, 8.0 | Yes | 95 | 3.82 | ACH @ 50 Pascals | Exhaust Only | 90 | 423.2549 | 274.8504 | - | 160.2025 | - | 43.2635 | - | 16.0202 | - | 9.4818 | - | 9.071 | 410.21 | - | 145.32 | 1348.79
Hillsboro | OR | 97124 | Portland-Vancouver-Hillsboro, OR-WA | Washington | Portland Metro - 3 | 4C | Portland General Electric | NW Natural Gas | 28770 | 2015 | 2014 ORSC | No | No | No Solar | [5 empty] | 2016-02-29 | 85 | 115 | 150 | 26% | 8.2 | 10.3 | 13 | 1558.71 | 129.89 | 3415 | 32526 | 2 | 4 | Single-family detached |  | Enclosed crawl space | 1565.0, 519.0, 15.0 | 38.0, 38.0, 38.0 | Frame | 38 |  |  |  |  | - | 139.0, 44.0 | 0.0, 0.0 | 21 | Between conditioned space and ambient, Between conditioned space and garage | 2970.0, 396.0 | 0.0, 0.0 | 23.0, 23.0 | 23 | 108.800003, 215.0, 206.0, 118.0 | 0.3, 0.3, 0.3, 0.3 | 0.3, 0.3, 0.3, 0.3 | 0.3 | 0.3 | 648 | 35 | 9 | 49 | - | Garage or open crawl space | 1 | 95.5 | Natural gas | AFUE | Fuel-fired air distribution heater | No | Garage or open crawl space |  | 0.82 | Natural gas | Instant water heater | - |  | 13 | SEER | 691.5 | 128.1 | 91 | CFM @ 50 Pascals | 50.0, 50.0, 40.0, 40.0, 10.0, 10.0 | Enclosed crawl space, Enclosed crawl space, Attic, exposed, Attic, exposed, Conditioned space, Conditioned space | 8.0, 8.0, 8.0, 8.0, 0.0, 0.0 | No | 10 | 2.7 | ACH @ 50 Pascals | Air Cycler | 94 | 382.3214 | 343.9502 | 1368.5275 | 98.1101 | - | 39.406 | 4.6707 | 9.811 | - | 10.7134 | 31.3607 | 10.106 | 422.17 | 146.48 | 99.15 | 1762.71
Salem | OR | 97304 | Salem, OR | Polk | Mid-Willamette - 4 | 4C | Pacific Power | Cascade Natural Gas | 31424 | 2015 | 2014 ORSC | No | No | No Solar | [5 empty] | 2016-02-29 | 85 | 111 | 124 | 23% | 10.8 | 13.4 | 15.7 | 1236.84 | 103.07 | 2340 | 22284 | 2 | 4 | Single-family detached |  | Enclosed crawl space | 129.0, 1665.0 | 30.0, 30.0 | Frame | 30 |  |  |  |  | - | 66.0, 38.0 | 0.0, 0.0 | 21 | Between conditioned space and ambient, Between conditioned space and attic | 2712.0, 343.0, 202.0 | 0.0, 0.0, 0.0 | 21.0, 21.0, 21.0 | 21 | 70.0, 25.5, 39.299999, 112.5, 8.8, 17.5, 22.5, 20.0 | 0.3, 0.3, 0.3, 0.3, 0.3, 0.3, 0.3, 0.3 | 0.3, 0.3, 0.3, 0.3, 0.3, 0.3, 0.3, 0.3 | 0.3 | 0.3 | - | 19.0, 0.0 | 12.3, 32.0 | 38 | 30 | Conditioned area | 1 | 95 | Natural gas | AFUE | Fuel-fired air distribution heater | No | Garage or open crawl space |  | 0.68 | Natural gas | Conventional | 75 |  | - | - | 473.9 | 87.8 | 40 | CFM @ 50 Pascals | 100.0, 95.0, 5.0 | Conditioned space, Conditioned space, Attic, exposed | 0.0, 0.0, 8.0 | Yes | 95 | 3.07 | ACH @ 50 Pascals | Exhaust Only | 95 | 436.1604 | 510.4445 | - | 140.6259 | - | 45.3582 | - | 14.0626 | - | 9.8135 | - | 9.071 | 445.12 | - | 127.56 | 1386.84
Wilsonville | OR | 97070 | Portland-Vancouver-Hillsboro, OR-WA | Clackamas | Portland Metro - 3 | 4C | Portland General Electric | NW Natural Gas | 31448 | 2015 | 2014 ORSC | No | No | No Solar | [5 empty] | 2016-02-29 | 85 | 120 | 160 | 29% | 8.5 | 11.2 | 13.8 | 1637.15 | 136.43 | 3736 | 35640 | 2 | 4 | Single-family detached |  | Enclosed crawl space | 9.0, 1642.0, 615.0 | 30.0, 30.0, 94.0 | Frame | 30 |  |  |  |  | - | 151.0, 59.0 | 0.0, 0.0 | 21 | Between conditioned space and ambient, Between conditioned space and garage | 3449.0, 598.0 | 0.0, 0.0 | 23.0, 23.0 | 23 | 81.0, 7.5, 135.0, 131.800003, 102.0, 34.0, 107.5 | 0.3, 0.3, 0.3, 0.3, 0.3, 0.3, 0.3 | 0.3, 0.3, 0.3, 0.3, 0.3, 0.3, 0.3 | 0.3 | 0.3 | - | 30 | 9 | 49 | 38 | Conditioned area | 1 | 95 | Natural gas | AFUE | Fuel-fired air distribution heater | No | Conditioned area |  | 0.95 | Electric | Conventional | 50.0, 50.0 |  | - | - | 756.5 | 140.1 | 40 | CFM @ 50 Pascals | 100.0, 95.0, 5.0 | Conditioned space, Conditioned space, Attic, exposed | 0.0, 0.0, 8.0 | Yes | 95 | 2.81 | ACH @ 50 Pascals | Air Cycler | 100 | 404.7586 | 266.0617 | - | - | 2609.645 | 41.3839 | - | 8.9066 | - | 10.5477 | - | 31.2631 | 436.51 | - | 278.45 | 1841.15
Wilsonville | OR | 97070 | Portland-Vancouver-Hillsboro, OR-WA | Clackamas | Portland Metro - 3 | 4C | Portland General Electric | NW Natural Gas | 31449 | 2015 | 2014 ORSC | No | No | No Solar | [5 empty] | 2016-02-29 | 85 | 121 | 168 | 29% | 8.7 | 11.4 | 14.5 | 1669.26 | 139.11 | 3994 | 38008 | 2 | 4 | Single-family detached |  | Enclosed crawl space | 41.0, 1663.0, 690.0 | 30.0, 30.0, 94.0 | Frame | 30 |  |  |  |  | - | 131.0, 48.0 | 0.0, 0.0 | 21 | Between conditioned space and ambient, Between conditioned space and garage | 3211.0, 484.0 | 0.0, 0.0 | 23.0, 23.0 | 23 | 87.0, 103.300003, 101.0, 102.0, 33.5, 143.5, 40.0 | 0.3, 0.3, 0.3, 0.3, 0.3, 0.3, 0.3 | 0.3, 0.3, 0.3, 0.3, 0.3, 0.3, 0.3 | 0.3 | 0.3 | - | 30 | 9 | 49 | - | Conditioned area | 1 | 95 | Natural gas | AFUE | Fuel-fired air distribution heater | No | Conditioned area |  | 0.95 | Electric | Conventional | 50.0, 50.0 |  | - | - | 808.785 | 149.775 | 40 | CFM @ 50 Pascals | 100.0, 95.0, 5.0 | Conditioned space, Conditioned space, Attic, exposed | 0.0, 0.0, 8.0 | Yes | 95 | 3 | ACH @ 50 Pascals | Air Cycler | 100 | 401.1185 | 266.5437 | - | - | 2609.6445 | 41.0216 | - | 8.9066 | - | 10.5529 | - | 31.2666 | 432.89 | - | 278.48 | 1873.26
Hillsboro | OR | 97124 | Portland-Vancouver-Hillsboro, OR-WA | Washington | Portland Metro - 3 | 4C | Portland General Electric | NW Natural Gas | 25169 | 2015 | 2014 ORSC | No | No | No Solar | [5 empty] | 2016-02-29 | 86 | 121 | 171 | 28% | 8.4 | 11 | 14.8 | 1611.88 | 134.32 | 4120 | 35698 | 2 | 5 | Single-family detached |  | Enclosed crawl space | 2570.0, 186.0 | 38.0, 38.0 | Frame | 38 |  |  |  |  | - | 134.0, 48.0 | 0.0, 37.0 | 21 | Between conditioned space and ambient, Between conditioned space and garage | 3186.0, 531.0 | 0.0, 0.0 | 23.0, 23.0 | - | 79.0, 190.5, 89.5, 77.5 | 0.3, 0.3, 0.3, 0.3 | 0.3, 0.3, 0.3, 0.3 | 0.3 | 0.3 | 437 | 35 | 9 | - | - | Garage or open crawl space | 1 | 96 | Natural gas | AFUE | Fuel-fired air distribution heater | Yes | Conditioned area |  | 0.82 | Natural gas | Instant water heater | - |  | 13 | SEER | 834.3 | 154.5 | 97 | CFM @ 50 Pascals | 50.0, 50.0, 40.0, 40.0, 10.0, 10.0 | Enclosed crawl space, Enclosed crawl space, Attic, exposed, Attic, exposed, Conditioned space, Conditioned space | 8.0, 8.0, 8.0, 8.0, 0.0, 0.0 | No | 10 | 2.77 | ACH @ 50 Pascals | Air Cycler | 100 | 377.7481 | 134.9505 | 1183.9739 | 98.1101 | - | 38.2354 | 4.0409 | 9.811 | - | 10.3388 | 31.3779 | 10.106 | 395.31 | 126.79 | 99.15 | 1815.88
Portland | OR | 97229 | Portland-Vancouver-Hillsboro, OR-WA | Washington | Portland Metro - 3 | 4C | Portland General Electric | NW Natural Gas | 31498 | 2015 | 2014 ORSC | No | No | No Solar | [5 empty] | 2016-02-29 | 93 | 113 | 159 | 18% | 8.5 | 10 | 13.8 | 1611.48 | 134.29 | 3721 | 32745 | 3 | 5 | Single-family detached |  | More than one type | 364.0, 67.0, 582.0, 606.0 | 30.0, 30.0, 30.0, 30.0 | Frame | 30 |  |  |  |  | - | 214.0, 31.0, 19.0 | 0.0, 0.0, 0.0 | 21 | Between conditioned space and ambient, Between conditioned space and ambient, Between conditioned space and enclosed crawl | 3272.0, 279.0 | 0.0, 0.0 | 21.0, 21.0 | - | 102.400002, 12.0, 104.199997, 22.5, 87.800003, 27.5, 57.5, 22.5 | 0.3, 0.3, 0.3, 0.3, 0.3, 0.3, 0.3, 0.3 | 0.3, 0.3, 0.3, 0.3, 0.3, 0.3, 0.3, 0.3 | 0.3 | 0.3 | - | - | 40 | - | - | Attic | 1 | 92.1 | Natural gas | AFUE | Fuel-fired air distribution heater | No | Garage or open crawl space |  | 0.57 | Natural gas | Conventional | 50 |  | - | - | 753.5 | 139.5 | 205 | CFM @ 50 Pascals | 25.0, 100.0, 75.0 | Attic, exposed, Attic, exposed, Conditioned space | 8.0, 8.0, 0.0 | No | 75 | 2.6 | ACH @ 50 Pascals | Air Cycler | 80 | 401.2715 | 363.9165 | - | 168.3795 | - | 41.3692 | - | 16.8379 | - | 10.7183 | - | 10.106 | 443.41 | - | 170.16 | 1815.48
Portland | OR | 97229 | Portland-Vancouver-Hillsboro, OR-WA | Washington | Portland Metro - 3 | 4C | Portland General Electric | NW Natural Gas | 31499 | 2015 | 2014 ORSC | No | No | No Solar | [5 empty] | 2016-02-29 | 101 | 123 | 168 | 17% | 9.1 | 10.7 | 14.5 | 1726.12 | 143.84 | 3999 | 35191 | 3 | 5 | Single-family detached |  | More than one type | 294.0, 251.0, 945.0, 325.0 | 30.0, 30.0, 30.0, 30.0 | Frame | 30 |  |  |  |  | - | 216.0, 40.0, 48.0 | 0.0, 0.0, 0.0 | 21 | Between conditioned space and ambient, Between conditioned space and garage, Between conditioned space and enclosed crawl | 3488.0, 363.0 | 0.0, 0.0 | 21.0, 21.0 | 21 | 33.0, 206.300003, 30.0, 90.0, 32.5, 92.0, 69.0 | 0.3, 0.3, 0.3, 0.3, 0.3, 0.3, 0.3 | 0.3, 0.3, 0.3, 0.3, 0.3, 0.3, 0.3 | 0.3 | 0.3 | - | 0.0, 0.0 | 40.0, 30.0 | 38 | 38 | Attic | 1 | 92.1 | Natural gas | AFUE | Fuel-fired air distribution heater | No | Garage or open crawl space |  | 0.57 | Natural gas | Conventional | 50 |  | - | - | 809.8 | 150 | 234 | CFM @ 50 Pascals | 25.0, 100.0, 75.0 | Attic, exposed, Attic, exposed, Conditioned space | 8.0, 8.0, 0.0 | No | 75 | 3.02 | ACH @ 50 Pascals | Air Cycler | 81 | 471.7209 | 408.0054 | - | 168.3795 | - | 48.5646 | - | 16.8379 | - | 10.6898 | - | 10.106 | 519.15 | - | 170.16 | 1930.12
Portland | OR | 97229 | Portland-Vancouver-Hillsboro, OR-WA | Washington | Portland Metro - 3 | 4C | Portland General Electric | NW Natural Gas | 31500 | 2015 | 2014 ORSC | No | No | No Solar | [5 empty] | 2016-02-29 | 101 | 123 | 168 | 17% | 9.2 | 10.7 | 14.5 | 1730.39 | 144.2 | 3999 | 35191 | 3 | 5 | Single-family detached |  | More than one type | 294.0, 251.0, 945.0, 325.0 | 30.0, 30.0, 30.0, 30.0 | Frame | 30 |  |  |  |  | - | 216.0, 40.0, 48.0 | 0.0, 0.0, 0.0 | 21 | Between conditioned space and ambient, Between conditioned space and garage, Between conditioned space and enclosed crawl | 3488.0, 363.0 | 0.0, 0.0 | 21.0, 21.0 | 21 | 33.0, 206.300003, 30.0, 90.0, 32.5, 92.0, 69.0 | 0.3, 0.3, 0.3, 0.3, 0.3, 0.3, 0.3 | 0.3, 0.3, 0.3, 0.3, 0.3, 0.3, 0.3 | 0.3 | 0.3 | - | 0.0, 0.0 | 40.0, 30.0 | 38 | 38 | Attic | 1 | 92.1 | Natural gas | AFUE | Fuel-fired air distribution heater | No | Garage or open crawl space |  | 0.57 | Natural gas | Conventional | 50 |  | - | - | 809.8 | 150 | 210 | CFM @ 50 Pascals | 25.0, 100.0, 75.0 | Attic, exposed, Attic, exposed, Conditioned space | 8.0, 8.0, 0.0 | No | 75 | 3.17 | ACH @ 50 Pascals | Air Cycler | 80 | 474.3564 | 399.4643 | - | 168.3795 | - | 48.799 | - | 16.8379 | - | 10.6743 | - | 10.106 | 520.9 | - | 170.16 | 1934.39
Portland | OR | 97229 | Portland-Vancouver-Hillsboro, OR-WA | Washington | Portland Metro - 3 | 4C | Portland General Electric | NW Natural Gas | 31497 | 2015 | 2014 ORSC | No | No | No Solar | [5 empty] | 2016-02-29 | 103 | 123 | 164 | 16% | 9 | 10.5 | 14.2 | 1696.85 | 141.4 | 3889 | 34223 | 3 | 3 | Single-family detached |  | More than one type | 303.0, 190.0, 988.0, 437.0 | 30.0, 30.0, 30.0, 30.0 | Frame | 30 |  |  |  |  | - | 199.0, 39.0, 44.0, 17.0 | 0.0, 0.0, 0.0, 0.0 | 21 | Between conditioned space and ambient, Between conditioned space and garage, Between conditioned space and enclosed crawl, Between conditioned space and attic | 3439.0, 353.0, 138.0 | 0.0, 0.0, 0.0 | 21.0, 21.0, 21.0 | 21 | 33.0, 17.299999, 195.0, 122.400002, 72.800003, 24.0, 68.0, 50.799999 | 0.3, 0.3, 0.3, 0.3, 0.3, 0.3, 0.3, 0.3 | 0.3, 0.3, 0.3, 0.3, 0.3, 0.3, 0.3, 0.3 | 0.3 | 0.3 | - | - | 40 | 38 | - | Attic | 1 | 92.1 | Natural gas | AFUE | Fuel-fired air distribution heater | No | Garage or open crawl space |  | 0.57 | Natural gas | Conventional | 50 |  | - | - | 787.5 | 145.8 | 145 | CFM @ 50 Pascals | 25.0, 100.0, 75.0 | Attic, exposed, Attic, exposed, Conditioned space | 8.0, 8.0, 0.0 | No | 75 | 3.76 | ACH @ 50 Pascals | Air Cycler | 80 | 519.3281 | 381.1679 | - | 168.3795 | - | 53.2337 | - | 16.8379 | - | 10.6004 | - | 10.106 | 564.3 | - | 170.16 | 1900.85
Portland | OR | 97220 | Portland-Vancouver-Hillsboro, OR-WA | Multnomah | Portland Metro - 3 | 4C | Portland General Electric | NW Natural Gas | 31462 | 2015 | 2014 ORSC | No | No | No Solar | [5 empty] | 2016-03-08 | 34 | 58 | 109 | 35% | 3.9 | 5.6 | 9.2 | 758.17 | 63.18 | 1542 | 13166 | 2 | 3 | Townhouse, inside unit |  | Enclosed crawl space | 11.0, 676.0, 179.0 | 30.0, 30.0, 30.0 | Frame | 30 |  |  |  |  | - | 28.0, 42.0, 55.0 | 0.0, 0.0, 0.0 | 21 | Between conditioned space and ambient, Between conditioned space and garage, Between cond and another cond unit (adiabatic) | 595.0, 386.0, 1200.0 | 0.0, 0.0, 0.0 | 21.0, 21.0, 11.0 | 21 | 6.0, 60.0, 36.0, 20.0 | 0.3, 0.3, 0.3, 0.3 | 0.3, 0.3, 0.3, 0.3 | 0.3 | 0.3 | - | 19 | 12.3 | 30 | 0 | Conditioned area | 2 | 13.5 | Electric | HSPF | Air-source heat pump | No | Garage or open crawl space |  | 0.99 | Natural gas | Instant water heater | - |  | 30.5 | SEER | 312.255 | 57.825 | - | CFM @ 50 Pascals | 100.0, 100.0 | Conditioned space, Conditioned space | 0.0, 0.0 | Yes | 100 | 3.5728 | ACH @ 50 Pascals | Exhaust Only | 97 | - | 609.4955 | 227.9476 | 81.2629 | - | 2.0802 | 0.77798 | 8.1263 | - | 31.1966 | 31.1967 | 10.106 | 64.89 | 24.27 | 82.12 | 962.17
Happy Valley | OR | 97086 | Portland-Vancouver-Hillsboro, OR-WA | Clackamas | Portland Metro - 3 | 4C | Portland General Electric | NW Natural Gas | 31406 | 2015 | 2014 ORSC | No | No | No Solar | [5 empty] | 2016-03-08 | 38 | 68 | 116 | 36% | 4.3 | 6.4 | 9.8 | 847.08 | 70.59 | 1892 | 16718 | 3 | 3 | Townhouse, inside unit |  | More than one type | 115.0, 7.0, 499.0, 159.0 | 30.0, 30.0, 30.0, 30.0 | Frame | 30 |  |  |  |  | - | 44.0, 41.0, 18.0, 111.0 | 0.0, 0.0, 0.0, 0.0 | 21 | Between conditioned space and ambient, Between conditioned space and garage, Between conditioned space and enclosed crawl, Between cond and another cond unit (adiabatic) | 686.0, 373.0, 1651.0 | 0.0, 0.0, 0.0 | 21.0, 21.0, 21.0 | 11 | 4.0, 102.699997, 36.0, 20.0 | 0.3, 0.3, 0.3, 0.3 | 0.34, 0.34, 0.34, 0.34 | 0.3 | 0.34 | - | 19 | 12.3 | 38 | - | Conditioned area | 2 | 13.5 | Electric | HSPF | Air-source heat pump | No | Garage or open crawl space |  | 0.99 | Natural gas | Instant water heater | - |  | 30.5 | SEER | 383.1 | 71 | - | CFM @ 50 Pascals | 100.0, 100.0 | Conditioned space, Conditioned space | 0.0, 0.0 | Yes | 100 | 3.68 | ACH @ 50 Pascals | Exhaust Only | 91 | - | 862.4821 | 274.2731 | 81.2629 | - | 2.9436 | 0.93609 | 8.1263 | - | 31.1966 | 31.1967 | 10.106 | 91.83 | 29.2 | 82.12 | 1051.08
Happy Valley | OR | 97086 | Portland-Vancouver-Hillsboro, OR-WA | Clackamas | Portland Metro - 3 | 4C | Portland General Electric | NW Natural Gas | 31408 | 2015 | 2014 ORSC | No | No | No Solar | [5 empty] | 2016-03-08 | 39 | 68 | 116 | 35% | 4.4 | 6.4 | 9.8 | 858.97 | 71.58 | 1892 | 16718 | 3 | 3 | Townhouse, inside unit |  | More than one type | 115.0, 7.0, 499.0, 159.0 | 30.0, 30.0, 30.0, 30.0 | Frame | 30 |  |  |  |  | - | 44.0, 41.0, 18.0, 111.0 | 0.0, 0.0, 0.0, 0.0 | 21 | Between conditioned space and ambient, Between conditioned space and garage, Between conditioned space and enclosed crawl, Between cond and another cond unit (adiabatic) | 686.0, 373.0, 1651.0 | 0.0, 0.0, 0.0 | 21.0, 21.0, 21.0 | 11 | 4.0, 102.699997, 36.0, 20.0 | 0.3, 0.3, 0.3, 0.3 | 0.34, 0.34, 0.34, 0.34 | 0.3 | 0.34 | - | 19 | 12.3 | 38 | - | Conditioned area | 2 | 13.5 | Electric | HSPF | Air-source heat pump | No | Garage or open crawl space |  | 0.99 | Natural gas | Instant water heater | - |  | 30.5 | SEER | 383.1 | 71 | - | CFM @ 50 Pascals | 100.0, 100.0 | Conditioned space, Conditioned space | 0.0, 0.0 | Yes | 100 | 4.45 | ACH @ 50 Pascals | Exhaust Only | 90 | - | 967.2426 | 268.3483 | 81.2629 | - | 3.3012 | 0.91587 | 8.1263 | - | 31.1966 | 31.1967 | 10.106 | 102.99 | 28.57 | 82.12 | 1062.97
Happy Valley | OR | 97086 | Portland-Vancouver-Hillsboro, OR-WA | Clackamas | Portland Metro - 3 | 4C | Portland General Electric | NW Natural Gas | 31407 | 2015 | 2014 ORSC | No | No | No Solar | [5 empty] | 2016-03-08 | 40 | 68 | 116 | 35% | 4.4 | 6.4 | 9.8 | 862.17 | 71.85 | 1892 | 16718 | 3 | 3 | Townhouse, inside unit |  | More than one type | 115.0, 7.0, 499.0, 159.0 | 30.0, 30.0, 30.0, 30.0 | Frame | 30 |  |  |  |  | - | 44.0, 41.0, 18.0, 111.0 | 0.0, 0.0, 0.0, 0.0 | 21 | Between conditioned space and ambient, Between conditioned space and garage, Between conditioned space and enclosed crawl, Between cond and another cond unit (adiabatic) | 686.0, 373.0, 1651.0 | 0.0, 0.0, 0.0 | 21.0, 21.0, 21.0 | 11 | 4.0, 102.699997, 36.0, 20.0 | 0.3, 0.3, 0.3, 0.3 | 0.34, 0.34, 0.34, 0.34 | 0.3 | 0.34 | - | 19 | 12.3 | 38 | - | Conditioned area | 2 | 13.5 | Electric | HSPF | Air-source heat pump | No | Garage or open crawl space |  | 0.99 | Natural gas | Instant water heater | - |  | 30.5 | SEER | 383.1 | 71 | - | CFM @ 50 Pascals | 100.0, 100.0 | Conditioned space, Conditioned space | 0.0, 0.0 | Yes | 100 | 4.69 | ACH @ 50 Pascals | Exhaust Only | 90 | - | 999.2708 | 266.362 | 81.2629 | - | 3.4105 | 0.90909 | 8.1263 | - | 31.1966 | 31.1967 | 10.106 | 106.4 | 28.36 | 82.12 | 1066.17
Portland | OR | 97089 | Portland-Vancouver-Hillsboro, OR-WA | Washington | Portland Metro - 3 | 4C | Portland General Electric | NW Natural Gas | 31410 | 2015 | 2014 ORSC | No | No | No Solar | [5 empty] | 2016-03-08 | 40 | 77 | 108 | 40% | 4.2 | 6.7 | 9 | 793.55 | 66.13 | 1465 | 13076 | 3 | 2 | Single-family detached |  | Enclosed crawl space | 57.0, 256.0, 304.0 | 30.0, 30.0, 30.0 | Frame | 30 |  |  |  |  | - | 157.0, 22.0 | 0.0, 0.0 | 21 | Between conditioned space and ambient, Between conditioned space and garage | 2238.0, 172.0 | 0.0, 0.0 | 21.0, 21.0 | 21 | 70.800003, 18.0, 12.0, 41.0, 21.0, 8.0, 24.0, 14.0 | 0.3, 0.3, 0.3, 0.3, 0.3, 0.3, 0.3, 0.3 | 0.32, 0.32, 0.32, 0.32, 0.32, 0.32, 0.32, 0.32 | 0.3 | 0.32 | - | 19 | 12.3 | 38 | - | Conditioned area | 2 | 13.5 | Electric | HSPF | Air-source heat pump | No | Garage or open crawl space |  | 0.99 | Natural gas | Instant water heater | - |  | 30.5 | SEER | 296.7 | 54.9 | - | CFM @ 50 Pascals | 100.0, 100.0 | Conditioned space, Conditioned space | 0.0, 0.0 | Yes | 100 | 2.65 | ACH @ 50 Pascals | Exhaust Only | 100 | - | 1345.0829 | 252.4136 | 81.2629 | - | 4.5907 | 0.86148 | 8.1263 | - | 31.1966 | 31.1967 | 10.106 | 143.21 | 26.88 | 82.12 | 997.55
Portland | OR | 97089 | Portland-Vancouver-Hillsboro, OR-WA | Washington | Portland Metro - 3 | 4C | Portland General Electric | NW Natural Gas | 31411 | 2015 | 2014 ORSC | No | No | No Solar | [5 empty] | 2016-03-08 | 41 | 77 | 108 | 39% | 4.2 | 6.7 | 9 | 804.07 | 67.01 | 1465 | 13076 | 3 | 2 | Single-family detached |  | Enclosed crawl space | 57.0, 256.0, 304.0 | 30.0, 30.0, 30.0 | Frame | 30 |  |  |  |  | - | 157.0, 22.0 | 0.0, 0.0 | 21 | Between conditioned space and ambient, Between conditioned space and garage | 2238.0, 172.0 | 0.0, 0.0 | 21.0, 21.0 | 21 | 70.800003, 18.0, 12.0, 41.0, 21.0, 8.0, 24.0, 14.0 | 0.3, 0.3, 0.3, 0.3, 0.3, 0.3, 0.3, 0.3 | 0.32, 0.32, 0.32, 0.32, 0.32, 0.32, 0.32, 0.32 | 0.3 | 0.32 | - | 19 | 12.3 | 38 | - | Conditioned area | 2 | 13.5 | Electric | HSPF | Air-source heat pump | No | Garage or open crawl space |  | 0.99 | Natural gas | Instant water heater | - |  | 30.5 | SEER | 296.7 | 54.9 | - | CFM @ 50 Pascals | 100.0, 100.0 | Conditioned space, Conditioned space | 0.0, 0.0 | Yes | 100 | 3.1 | ACH @ 50 Pascals | Exhaust Only | 95 | - | 1392.1593 | 251.2501 | 81.2629 | - | 4.7514 | 0.85751 | 8.1263 | - | 31.1966 | 31.1967 | 10.106 | 148.23 | 26.75 | 82.12 | 1008.07
Happy Valley | OR | 97086 | Portland-Vancouver-Hillsboro, OR-WA | Clackamas | Portland Metro - 3 | 4C | Portland General Electric | NW Natural Gas | 31409 | 2015 | 2014 ORSC | No | No | No Solar | [5 empty] | 2016-03-08 | 44 | 79 | 117 | 37% | 4.7 | 7.2 | 9.9 | 911.11 | 75.93 | 1936 | 17115 | 3 | 3 | Townhouse, end unit |  | More than one type | 122.0, 503.0, 191.0 | 30.0, 30.0, 30.0 | Frame | 30 |  |  |  |  | - | 115.0, 25.0, 56.0, 18.0 | 0.0, 0.0, 0.0, 0.0 | 21 | Between conditioned space and ambient, Between conditioned space and garage, Between cond and another cond unit (adiabatic), Between conditioned space and enclosed crawl | 1707.0, 228.0, 828.0 | 0.0, 0.0, 0.0 | 21.0, 21.0, 11.0 | 11 | 32.0, 39.0, 130.699997 | 0.3, 0.3, 0.3 | 0.34, 0.34, 0.34 | 0.3 | 0.34 | - | 19 | 12.3 | 38 | - | Conditioned area | 2 | 13.5 | Electric | HSPF | Air-source heat pump | No | Garage or open crawl space |  | 0.99 | Natural gas | Instant water heater | - |  | 30.5 | SEER | 392 | 72.6 | - | CFM @ 50 Pascals | 100.0, 100.0 | Conditioned space, Conditioned space | 0.0, 0.0 | Yes | 100 | 4.02 | ACH @ 50 Pascals | Exhaust Only | 91 | - | 1387.4327 | 291.6295 | 81.2629 | - | 4.7353 | 0.99532 | 8.1263 | - | 31.1966 | 31.1967 | 10.106 | 147.72 | 31.05 | 82.12 | 1115.11
Beaverton | OR | 97007 | Portland-Vancouver-Hillsboro, OR-WA | Washington | Portland Metro - 3 | 4C | Portland General Electric | NW Natural Gas | 31445 | 2015 | 2014 ORSC | No | No | No Solar | [5 empty] | 2016-03-08 | 47 | 55 | 84 | 13% | 5.2 | 5.8 | 7.5 | 1016.02 | 84.67 | 1313 | 12044 | 3 | 2 | Townhouse, end unit |  | More than one type | 50.0, 96.0, 490.0 | 30.0, 30.0, 30.0 | Frame | 30 |  |  |  |  | - | 60.0, 26.0, 64.0 | 0.0, 0.0, 0.0 | 21 | Between conditioned space and ambient, Between conditioned space and garage, Between cond and another cond unit (adiabatic) | 1116.0, 267.0, 1084.0 | 0.0, 0.0, 0.0 | 21.0, 21.0, 11.0 | 11 | 88.300003, 72.5, 36.700001, 41.700001 | 0.3, 0.3, 0.3, 0.3 | 0.3, 0.3, 0.3, 0.3 | 0.3 | 0.3 | - | 19 | 12.3 | 38 | - | Garage or open crawl space | 1 | 95 | Natural gas | AFUE | Fuel-fired air distribution heater | No | Garage or open crawl space |  | 0.95 | Electric | Conventional | 50 |  | - | - | 265.9 | 49.2 | 76 | CFM @ 50 Pascals | 10.0, 10.0, 75.0, 75.0, 15.0, 15.0 | Garage, Garage, Conditioned space, Conditioned space, Attic, exposed, Attic, exposed | 8.0, 8.0, 0.0, 0.0, 8.0, 8.0 | No | 75 | 4.26 | ACH @ 50 Pascals | Exhaust Only | 50 | 153.8878 | 279.1549 | - | - | 2539.8923 | 16.3415 | - | 8.6686 | - | 11.3154 | - | 31.2631 | 184.91 | - | 271.01 | 1220.02
Beaverton | OR | 97007 | Portland-Vancouver-Hillsboro, OR-WA | Washington | Portland Metro - 3 | 4C | Portland General Electric | NW Natural Gas | 31444 | 2015 | 2014 ORSC | No | No | No Solar | [5 empty] | 2016-03-08 | 48 | 55 | 84 | 14% | 5.2 | 5.8 | 7.5 | 1009.39 | 84.12 | 1313 | 12044 | 3 | 2 | Townhouse, end unit |  | More than one type | 50.0, 96.0, 490.0 | 30.0, 30.0, 30.0 | Frame | 30 |  |  |  |  | - | 60.0, 26.0, 64.0 | 0.0, 0.0, 0.0 | 21 | Between conditioned space and ambient, Between conditioned space and garage, Between cond and another cond unit (adiabatic) | 1116.0, 267.0, 1084.0 | 0.0, 0.0, 0.0 | 21.0, 21.0, 11.0 | 11 | 88.300003, 72.5, 36.700001, 41.700001 | 0.3, 0.3, 0.3, 0.3 | 0.3, 0.3, 0.3, 0.3 | 0.3 | 0.3 | - | 19 | 12.3 | 38 | - | Garage or open crawl space | 1 | 95 | Natural gas | AFUE | Fuel-fired air distribution heater | No | Garage or open crawl space |  | 0.95 | Electric | Conventional | 50 |  | - | - | 265.9 | 49.2 | 72 | CFM @ 50 Pascals | 10.0, 10.0, 75.0, 75.0, 15.0, 15.0 | Garage, Garage, Conditioned space, Conditioned space, Attic, exposed, Attic, exposed | 8.0, 8.0, 0.0, 0.0, 8.0, 8.0 | No | 75 | 4.21 | ACH @ 50 Pascals | Exhaust Only | 62 | 160.218 | 274.3879 | - | - | 2539.8923 | 16.9583 | - | 8.6686 | - | 11.2504 | - | 31.2631 | 190.79 | - | 271.01 | 1213.39
Beaverton | OR | 97007 | Portland-Vancouver-Hillsboro, OR-WA | Washington | Portland Metro - 3 | 4C | Portland General Electric | NW Natural Gas | 31446 | 2015 | 2014 ORSC | No | No | No Solar | [5 empty] | 2016-03-08 | 48 | 55 | 84 | 13% | 5.2 | 5.8 | 7.5 | 1014.08 | 84.51 | 1313 | 12044 | 3 | 2 | Townhouse, end unit |  | More than one type | 50.0, 96.0, 490.0 | 30.0, 30.0, 30.0 | Frame | 30 |  |  |  |  | - | 60.0, 26.0, 64.0 | 0.0, 0.0, 0.0 | 21 | Between conditioned space and ambient, Between conditioned space and garage, Between cond and another cond unit (adiabatic) | 1116.0, 267.0, 1084.0 | 0.0, 0.0, 0.0 | 21.0, 21.0, 11.0 | 11 | 88.300003, 72.5, 36.700001, 41.700001 | 0.3, 0.3, 0.3, 0.3 | 0.3, 0.3, 0.3, 0.3 | 0.3 | 0.3 | - | 19 | 12.3 | 38 | - | Garage or open crawl space | 1 | 95 | Natural gas | AFUE | Fuel-fired air distribution heater | No | Garage or open crawl space |  | 0.95 | Electric | Conventional | 50 |  | - | - | 265.9 | 49.2 | 73 | CFM @ 50 Pascals | 10.0, 10.0, 75.0, 75.0, 15.0, 15.0 | Garage, Garage, Conditioned space, Conditioned space, Attic, exposed, Attic, exposed | 8.0, 8.0, 0.0, 0.0, 8.0, 8.0 | No | 75 | 4.49 | ACH @ 50 Pascals | Exhaust Only | 62 | 164.4599 | 278.2744 | - | - | 2539.8923 | 17.3957 | - | 8.6686 | - | 11.2371 | - | 31.2631 | 195.48 | - | 271.01 | 1218.08
Hillsboro | OR | 97124 | Portland-Vancouver-Hillsboro, OR-WA | Washington | Portland Metro - 3 | 4C | Portland General Electric | NW Natural Gas | 31422 | 2015 | 2014 ORSC | No | No | No Solar | [5 empty] | 2016-03-08 | 50 | 63 | 97 | 21% | 5.6 | 6.6 | 8.6 | 1086.04 | 90.5 | 1730 | 14716 | 2 | 4 | Single-family detached |  | Enclosed crawl space | 700.0, 330.0 | 30.0, 59.0 | Frame | 30 |  |  |  |  | - | 91.0, 19.0 | 0.0, 0.0 | 21 | Between conditioned space and ambient, Between conditioned space and garage | 779.0, 198.0, 1104.0 | 0.0, 0.0, 0.0 | 23.0, 23.0, 23.0 | 23 | 43.5, 12.5, 40.0, 12.5, 37.5, 61.0 | 0.3, 0.3, 0.3, 0.3, 0.3, 0.3 | 0.3, 0.3, 0.3, 0.3, 0.3, 0.3 | 0.3 | 0.3 | - | 30 | 9 | 49 | - | Conditioned area | 1 | 95 | Natural gas | AFUE | Fuel-fired air distribution heater | No | Conditioned area |  | 0.95 | Electric | Conventional | 50 |  | - | - | 350.325 | 129.75 | 40 | CFM @ 50 Pascals | 100.0, 95.0, 5.0 | Conditioned space, Conditioned space, Attic, exposed | 0.0, 0.0, 8.0 | No | 95 | 3.43 | ACH @ 50 Pascals | Air Cycler | 96 | 152.1785 | 136.1733 | - | - | 2507.4131 | 15.6826 | - | 8.5577 | - | 10.7102 | - | 31.2631 | 167.96 | - | 267.54 | 1290.04
Hillsboro | OR | 97124 | Portland-Vancouver-Hillsboro, OR-WA | Washington | Portland Metro - 3 | 4C | Portland General Electric | NW Natural Gas | 31442 | 2015 | 2014 ORSC | No | No | No Solar | [5 empty] | 2016-03-08 | 51 | 63 | 97 | 19% | 5.7 | 6.6 | 8.6 | 1108.4 | 92.37 | 1730 | 14716 | 2 | 4 | Single-family detached |  | Enclosed crawl space | 700.0, 330.0 | 30.0, 59.0 | Frame | 30 |  |  |  |  | - | 91.0, 19.0 | 0.0, 0.0 | 21 | Between conditioned space and ambient, Between conditioned space and garage | 779.0, 198.0, 1104.0 | 0.0, 0.0, 0.0 | 23.0, 23.0, 23.0 | - | 43.5, 12.5, 40.0, 12.5, 37.5, 61.0 | 0.3, 0.3, 0.3, 0.3, 0.3, 0.3 | 0.3, 0.3, 0.3, 0.3, 0.3, 0.3 | 0.3 | 0.3 | - | 30 | 9 | - | - | Conditioned area | 1 | 95 | Natural gas | AFUE | Fuel-fired air distribution heater | No | Conditioned area |  | 0.95 | Electric | Conventional | 50 |  | - | - | 350.3 | 129.8 | 40 | CFM @ 50 Pascals | 100.0, 95.0, 5.0 | Conditioned space, Conditioned space, Attic, exposed | 0.0, 0.0, 8.0 | Yes | 95 | 4.2 | ACH @ 50 Pascals | Air Cycler | 88 | 163.7845 | 140.6138 | - | - | 2507.4197 | 16.8584 | - | 8.5577 | - | 10.6855 | - | 31.2631 | 180.14 | - | 267.54 | 1312.4
Beaverton | OR | 97006 | Portland-Vancouver-Hillsboro, OR-WA | Washington | Portland Metro - 3 | 4C | Portland General Electric | NW Natural Gas | 31419 | 2015 | 2014 ORSC | No | No | No Solar | [5 empty] | 2016-03-08 | 52 | 63 | 96 | 17% | 5.6 | 6.5 | 8.5 | 1094.27 | 91.19 | 1707 | 14641 | 2 | 3 | Single-family detached |  | Enclosed crawl space | 814.0, 220.0, 13.0 | 30.0, 59.0, 30.0 | Frame | 30 |  |  |  |  | - | 92.0, 26.0 | 0.0, 0.0 | 21 | Between conditioned space and ambient, Between conditioned space and garage | 770.0, 960.0, 248.0 | 0.0, 0.0, 0.0 | 21.0, 21.0, 21.0 | 21 | 33.5, 35.0, 74.699997, 8.0, 40.0, 13.5 | 0.3, 0.3, 0.3, 0.3, 0.3, 0.3 | 0.3, 0.3, 0.3, 0.3, 0.3, 0.3 | 0.3 | 0.3 | - | 19.0, 0.0 | 12.3, 30.0 | 38 | 38 | Conditioned area | 1 | 92.1 | Natural gas | AFUE | Fuel-fired air distribution heater | No | Conditioned area |  | 0.95 | Electric | Conventional | 50 |  | - | - | 345.668 | 128.025 | 40 | CFM @ 50 Pascals | 100.0, 95.0, 5.0 | Conditioned space, Conditioned space, Attic, exposed | 0.0, 0.0, 8.0 | No | 95 | 3.56 | ACH @ 50 Pascals | Air Cycler | 91 | 186.6021 | 142.9099 | - | - | 2507.4285 | 19.148 | - | 8.5578 | - | 10.6223 | - | 31.2631 | 203.39 | - | 267.54 | 1298.27
Beaverton | OR | 97008 | Portland-Vancouver-Hillsboro, OR-WA | Washington | Portland Metro - 3 | 4C | Portland General Electric | NW Natural Gas | 31420 | 2015 | 2014 ORSC | No | No | No Solar | [5 empty] | 2016-03-08 | 53 | 67 | 107 | 21% | 5.8 | 7 | 9.5 | 1134.01 | 94.5 | 2064 | 17680 | 2 | 3 | Single-family detached |  | Enclosed crawl space | 962.0, 341.0 | 30.0, 59.0 | Frame | 30 |  |  |  |  | - | 78.0, 41.0 | 0.0, 0.0 | 21 | Between conditioned space and ambient, Between conditioned space and garage | 1069.0, 419.0, 56.700001 | 0.0, 0.0, 0.0 | 21.0, 21.0, 21.0 | 21 | 4.5, 25.0, 97.800003, 50.0, 50.0, 8.8, 41.5, 45.0 | 0.3, 0.3, 0.3, 0.3, 0.3, 0.3, 0.3, 0.3 | 0.3, 0.3, 0.3, 0.3, 0.3, 0.3, 0.3, 0.3 | 0.3 | 0.3 | - | 30 | 9 | 49 | - | Conditioned area | 1 | 92.1 | Natural gas | AFUE | Fuel-fired air distribution heater | No | Conditioned area |  | 0.95 | Electric | Conventional | 50 |  | - | - | 418 | 77.4 | 40 | CFM @ 50 Pascals | 100.0, 95.0, 5.0 | Conditioned space, Conditioned space, Attic, exposed | 0.0, 0.0, 8.0 | No | 95 | 3.46 | ACH @ 50 Pascals | Air Cycler | 97 | 183.706 | 146.4135 | - | - | 2507.427 | 18.8703 | - | 8.5578 | - | 10.6436 | - | 31.2631 | 200.85 | - | 267.54 | 1338.01
Wilsonville | OR | 97070 | Portland-Vancouver-Hillsboro, OR-WA | Clackamas | Portland Metro - 3 | 4C | Portland General Electric | NW Natural Gas | 31490 | 2015 | 2014 ORSC | No | No | No Solar | [5 empty] | 2016-03-08 | 53 | 62 | 91 | 15% | 5.7 | 6.6 | 8.1 | 1112.24 | 92.69 | 1542 | 13107 | 2 | 3 | Single-family detached |  | Enclosed crawl space | 53.0, 733.0, 79.0 | 30.0, 30.0, 59.0 | Frame | 30 |  |  |  |  | - | 97.0, 20.0 | 0.0, 0.0 | 21 | Between conditioned space and ambient, Between conditioned space and garage | 1779.0, 163.0 | 0.0, 0.0 | 23.0, 23.0 | 23 | 35.0, 41.0, 26.299999, 33.5, 8.0, 38.799999, 12.5 | 0.3, 0.3, 0.3, 0.3, 0.3, 0.3, 0.3 | 0.3, 0.3, 0.3, 0.3, 0.3, 0.3, 0.3 | 0.3 | 0.3 | - | 30 | 9 | 49 | - | Conditioned area | 1 | 95.5 | Natural gas | AFUE | Fuel-fired air distribution heater | No | Conditioned area |  | 0.93 | Electric | Conventional | 50 |  | 13 | SEER | 320.6 | 59.4 | 40 | CFM @ 50 Pascals | 100.0, 95.0, 5.0 | Conditioned space, Conditioned space, Attic, exposed | 0.0, 0.0, 8.0 | Yes | 95 | 4.8386 | ACH @ 50 Pascals | Air Cycler | 100 | 182.223 | 139.9877 | 520.1768 | - | 2579.0879 | 18.7001 | 1.7753 | 8.8023 | - | 10.6239 | 31.1967 | 31.2631 | 198.67 | 55.39 | 275.19 | 1316.24
Portland | OR | 97206 | Portland-Vancouver-Hillsboro, OR-WA | Multnomah | Portland Metro - 3 | 4C | Portland General Electric | NW Natural Gas | 26458 | 2015 | 2014 ORSC | No | No | No Solar | [5 empty] | 2016-03-08 | 54 | 84 | 110 | 36% | 5.2 | 7.3 | 9.7 | 982.53 | 81.88 | 2156 | 28604 | 2 | 3 | Single-family detached |  | Enclosed crawl space | 1071.0, 90.0 | 38.0, 50.400002 | Frame | 38 |  |  |  |  | - | 147 | - | 21 | Between conditioned space and ambient | 2459 | - | 23 | - | 101.800003, 126.5, 60.299999, 58.5 | 0.29, 0.29, 0.29, 0.29 | 0.3, 0.3, 0.3, 0.3 | 0.29 | 0.3 | 347 | 35 | 9 | - | - | Conditioned area | 1 | 95.5 | Natural gas | AFUE | Fuel-fired air distribution heater | Yes | Conditioned area |  | 0.82 | Natural gas | Instant water heater | - |  | - | - | 436.6 | 80.9 | 40 | CFM @ 50 Pascals | 95.0, 95.0, 5.0, 5.0 | Conditioned space, Conditioned space, Attic, exposed, Attic, exposed | 0.0, 0.0, 8.0, 8.0 | Yes | 95 | 1.5 | ACH @ 50 Pascals | Air Cycler | 100 | 202.4554 | 162.7972 | - | 98.1101 | - | 20.8012 | - | 9.811 | - | 10.6484 | - | 10.106 | 221.5 | - | 99.15 | 1186.53
Beaverton | OR | 97006 | Portland-Vancouver-Hillsboro, OR-WA | Washington | Portland Metro - 3 | 4C | Portland General Electric | NW Natural Gas | 31481 | 2015 | 2014 ORSC | No | No | No Solar | [5 empty] | 2016-03-08 | 55 | 66 | 97 | 16% | 6.1 | 7 | 8.6 | 1193.83 | 99.49 | 1730 | 14716 | 2 | 4 | Single-family detached |  | Enclosed crawl space | 700.0, 330.0 | 30.0, 59.0 | Frame | 30 |  |  |  |  | - | 91.0, 19.0 | 0.0, 0.0 | 21 | Between conditioned space and ambient, Between conditioned space and garage | 779.0, 198.0, 1104.0 | 0.0, 0.0, 0.0 | 21.0, 21.0, 21.0 | 21 | 43.5, 12.5, 40.0, 12.5, 37.5, 61.0 | 0.3, 0.3, 0.3, 0.3, 0.3, 0.3 | 0.34, 0.34, 0.34, 0.34, 0.34, 0.34 | 0.3 | 0.34 | - | 19 | 12.3 | 38 | - | Conditioned area | 1 | 92.1 | Natural gas | AFUE | Fuel-fired air distribution heater | No | Garage or open crawl space |  | 0.95 | Electric | Conventional | 50 |  | 13 | SEER | 350.3 | 129.8 | 40 | CFM @ 50 Pascals | 100.0, 95.0, 5.0 | Conditioned space, Conditioned space, Attic, exposed | 0.0, 0.0, 8.0 | Yes | 95 | 3.37 | ACH @ 50 Pascals | Air Cycler | 91 | 178.9616 | 144.2687 | 658.3284 | - | 2539.8923 | 18.3885 | 2.2469 | 8.6686 | - | 10.6498 | 31.1967 | 31.2631 | 195.83 | 70.09 | 271.01 | 1397.83
Portland | OR | 97206 | Portland-Vancouver-Hillsboro, OR-WA | Multnomah | Portland Metro - 3 | 4C | Portland General Electric | NW Natural Gas | 26264 | 2015 | 2014 ORSC | No | No | No Solar | [5 empty] | 2016-03-08 | 56 | 84 | 110 | 34% | 5.3 | 7.3 | 9.7 | 1000.97 | 83.41 | 2156 | 28604 | 2 | 3 | Single-family detached |  | Enclosed crawl space | 1071.0, 90.0 | 38.0, 50.400002 | Frame | 38 |  |  |  |  | - | 147 | - | 21 | Between conditioned space and ambient | 2459 | - | 23 | - | 101.800003, 126.5, 60.299999, 58.5 | 0.29, 0.29, 0.29, 0.29 | 0.3, 0.3, 0.3, 0.3 | 0.29 | 0.3 | 347 | 35 | 9 | - | - | Conditioned area | 1 | 95.5 | Natural gas | AFUE | Fuel-fired air distribution heater | No | Conditioned area |  | 0.82 | Natural gas | Instant water heater | - |  | - | - | 436.6 | 80.9 | 40 | CFM @ 50 Pascals | 95.0, 95.0, 5.0, 5.0 | Conditioned space, Conditioned space, Attic, exposed, Attic, exposed | 0.0, 0.0, 8.0, 8.0 | Yes | 95 | 2.16 | ACH @ 50 Pascals | Air Cycler | 100 | 219.9597 | 170.1897 | - | 98.1101 | - | 22.5768 | - | 9.811 | - | 10.6277 | - | 10.106 | 239.94 | - | 99.15 | 1204.97
Beaverton | OR | 97006 | Portland-Vancouver-Hillsboro, OR-WA | Washington | Portland Metro - 3 | 4C | Portland General Electric | NW Natural Gas | 31439 | 2015 | 2014 ORSC | No | No | No Solar | [5 empty] | 2016-03-08 | 56 | 65 | 97 | 15% | 6.1 | 7 | 8.6 | 1195.61 | 99.63 | 1730 | 14716 | 2 | 4 | Single-family detached |  | Enclosed crawl space | 700.0, 330.0 | 30.0, 59.0 | Slab | 30 |  |  |  |  | - | 91.0, 19.0 | 0.0, 0.0 | 21 | Between conditioned space and ambient, Between conditioned space and garage | 779.0, 198.0, 1104.0 | 0.0, 0.0, 0.0 | 21.0, 21.0, 21.0 | 21 | 43.5, 12.5, 40.0, 12.5, 37.5, 61.0 | 0.3, 0.3, 0.3, 0.3, 0.3, 0.3 | 0.34, 0.34, 0.34, 0.34, 0.34, 0.34 | 0.3 | 0.34 | - | - | 40 | 38 | 38 | Conditioned area | 1 | 92.1 | Natural gas | AFUE | Fuel-fired air distribution heater | No | Conditioned area |  | 0.93 | Electric | Conventional | 50 |  | 13 | SEER | 350.3 | 129.8 | 40 | CFM @ 50 Pascals | 100.0, 95.0, 5.0 | Conditioned space, Conditioned space, Attic, exposed | 0.0, 0.0, 8.0 | Yes | 95 | 4.2484 | ACH @ 50 Pascals | Air Cycler | 100 | 186.6049 | 148.0224 | 667.2762 | - | 2579.0105 | 19.1657 | 2.2774 | 8.8021 | - | 10.641 | 31.1967 | 31.2631 | 203.94 | 71.05 | 275.18 | 1399.61
Beaverton | OR | 97006 | Portland-Vancouver-Hillsboro, OR-WA | Washington | Portland Metro - 3 | 4C | Portland General Electric | NW Natural Gas | 31482 | 2015 | 2014 ORSC | No | No | No Solar | [5 empty] | 2016-03-08 | 56 | 65 | 97 | 15% | 6.1 | 7 | 8.6 | 1200.06 | 100.01 | 1730 | 14716 | 2 | 4 | Single-family detached |  | Enclosed crawl space | 700.0, 330.0 | 30.0, 59.0 | Frame | 30 |  |  |  |  | - | 91.0, 19.0 | 0.0, 0.0 | 21 | Between conditioned space and ambient, Between conditioned space and garage | 779.0, 198.0, 1104.0 | 0.0, 0.0, 0.0 | 21.0, 21.0, 21.0 | 21 | 43.5, 12.5, 40.0, 12.5, 37.5, 61.0 | 0.3, 0.3, 0.3, 0.3, 0.3, 0.3 | 0.34, 0.34, 0.34, 0.34, 0.34, 0.34 | 0.3 | 0.34 | - | - | 40 | 38 | - | Conditioned area | 1 | 92.1 | Natural gas | AFUE | Fuel-fired air distribution heater | No | Garage or open crawl space |  | 0.95 | Electric | Conventional | 50 |  | 13 | SEER | 350.3 | 129.8 | 40 | CFM @ 50 Pascals | 100.0, 95.0, 5.0 | Conditioned space, Conditioned space, Attic, exposed | 0.0, 0.0, 8.0 | Yes | 95 | 4.11 | ACH @ 50 Pascals | Air Cycler | 91 | 182.9336 | 147.2131 | 676.2554 | - | 2539.8923 | 18.7958 | 2.308 | 8.6686 | - | 10.6488 | 31.1967 | 31.2631 | 200.15 | 72 | 271.01 | 1404.06
Hillsboro | OR | 97124 | Portland-Vancouver-Hillsboro, OR-WA | Washington | Portland Metro - 3 | 4C | Portland General Electric | NW Natural Gas | 31390 | 2015 | 2014 ORSC | No | No | No Solar | [5 empty] | 2016-03-08 | 57 | 73 | 107 | 22% | 6.3 | 7.4 | 9.5 | 1221.47 | 101.79 | 2060 | 17578 | 2 | 4 | Single-family detached |  | Enclosed crawl space | 892.0, 279.0 | 30.0, 59.0 | Frame | 30 |  |  |  |  | - | 110.0, 28.0 | 0.0, 0.0 | 21 | Between conditioned space and ambient, Between conditioned space and garage | 2190.0, 254.0 | 0.0, 0.0 | 23.0, 23.0 | 23 | 61.0, 65.0, 16.700001, 24.0, 55.0, 46.0, 32.0, 14.0 | 0.3, 0.3, 0.3, 0.3, 0.3, 0.3, 0.3, 0.3 | 0.3, 0.3, 0.3, 0.3, 0.3, 0.3, 0.3, 0.3 | 0.3 | 0.3 | - | 30 | 9 | 49 | - | Conditioned area | 1 | 95 | Natural gas | AFUE | Fuel-fired air distribution heater | No | Conditioned area |  | 0.95 | Electric | Conventional | 50 |  | - | - | 417.2 | 77.3 | 40 | CFM @ 50 Pascals | 100.0, 95.0, 5.0 | Conditioned space, Conditioned space, Attic, exposed | 0.0, 0.0, 8.0 | Yes | 95 | 2.88 | ACH @ 50 Pascals | Air Cycler | 61 | 187.7903 | 157.956 | - | - | 2507.4314 | 19.3181 | - | 8.5578 | - | 10.6737 | - | 31.2631 | 206.19 | - | 267.54 | 1425.47
Portland | OR | 97219 | Portland-Vancouver-Hillsboro, OR-WA | Multnomah | Portland Metro - 3 | 4C | Portland General Electric | NW Natural Gas | 26460 | 2015 | 2014 ORSC | No | No | No Solar | [5 empty] | 2016-03-08 | 58 | 82 | 113 | 28% | 5.6 | 7.2 | 9.9 | 1066.76 | 88.9 | 2248 | 19176 | 2 | 4 | Single-family detached |  | Enclosed crawl space | 1120.0, 80.0 | 38.0, 38.0 | Frame | 38 |  |  |  |  | - | 140 | - | 21 | Between conditioned space and ambient | 2380 | - | 23 | - | 135.0, 170.5, 65.300003, 127.0 | 0.29, 0.29, 0.29, 0.29 | 0.3, 0.3, 0.3, 0.3 | 0.29 | 0.3 | 384 | 35 | 9 | - | - | Conditioned area | 1 | 95.5 | Natural gas | AFUE | Fuel-fired air distribution heater | No | Conditioned area |  | 0.82 | Natural gas | Instant water heater | - |  | - | - | 455.2 | 84.3 | 40 | CFM @ 50 Pascals | 95.0, 95.0, 5.0, 5.0 | Conditioned space, Conditioned space, Attic, exposed, Attic, exposed | 0.0, 0.0, 8.0, 8.0 | No | 95 | 2.4 | ACH @ 50 Pascals | Air Cycler | 98 | 221.3085 | 179.756 | - | 98.1101 | - | 22.7444 | - | 9.811 | - | 10.654 | - | 10.106 | 242.32 | - | 99.15 | 1270.76
Wilsonville | OR | 97070 | Portland-Vancouver-Hillsboro, OR-WA | Clackamas | Portland Metro - 3 | 4C | Portland General Electric | NW Natural Gas | 31394 | 2015 | 2014 ORSC | No | No | No Solar | [5 empty] | 2016-03-08 | 58 | 79 | 112 | 27% | 5.6 | 7.1 | 9.8 | 1078.96 | 89.91 | 2208 | 18770 | 2 | 4 | Single-family detached |  | Enclosed crawl space | 885.0, 427.0 | 30.0, 59.0 | Frame | 30 |  |  |  |  | - | 101.0, 35.0 | 0.0, 0.0 | 21 | Between conditioned space and ambient, Between conditioned space and garage | 2159.0, 311.0 | 0.0, 0.0 | 23.0, 23.0 | 23 | 30.0, 130.0, 20.0, 74.0, 80.0, 20.0 | 0.3, 0.3, 0.3, 0.3, 0.3, 0.3 | 0.3, 0.3, 0.3, 0.3, 0.3, 0.3 | 0.3 | 0.3 | - | 30 | 9 | 49 | - | Garage or open crawl space | 1 | 95.5 | Natural gas | AFUE | Fuel-fired air distribution heater | No | Garage or open crawl space |  | 0.82 | Natural gas | Instant water heater | - |  | - | - | 447.1 | 82.8 | 101 | CFM @ 50 Pascals | 100.0, 95.0, 5.0 | Conditioned space, Conditioned space, Garage | 0.0, 0.0, 8.0 | Yes | 95 | 2.27 | ACH @ 50 Pascals | Air Cycler | 77 | 210.1685 | 198.3555 | - | 98.1101 | - | 21.6938 | - | 9.811 | - | 10.7433 | - | 10.106 | 233.06 | - | 99.15 | 1282.96
Beaverton | OR | 97006 | Portland-Vancouver-Hillsboro, OR-WA | Washington | Portland Metro - 3 | 4C | Portland General Electric | NW Natural Gas | 31437 | 2015 | 2014 ORSC | No | No | No Solar | [5 empty] | 2016-03-08 | 58 | 66 | 96 | 12% | 6.2 | 7 | 8.5 | 1213.11 | 101.09 | 1707 | 14641 | 2 | 4 | Single-family detached |  | Enclosed crawl space | 814.0, 220.0, 13.0 | 30.0, 59.0, 30.0 | Slab | 30 |  |  |  |  | - | 92.0, 26.0 | 0.0, 0.0 | 21 | Between conditioned space and ambient, Between conditioned space and garage | 770.0, 960.0, 248.0 | 0.0, 0.0, 0.0 | 21.0, 21.0, 21.0 | 21 | 33.5, 35.0, 74.699997, 8.0, 40.0, 13.5 | 0.3, 0.3, 0.3, 0.3, 0.3, 0.3 | 0.34, 0.34, 0.34, 0.34, 0.34, 0.34 | 0.3 | 0.34 | - | 19.0, 0.0 | 12.3, 30.0 | 38 | 38 | Conditioned area | 1 | 92.1 | Natural gas | AFUE | Fuel-fired air distribution heater | No | Garage or open crawl space |  | 0.93 | Electric | Conventional | 50 |  | 13 | SEER | 345.7 | 128 | 40 | CFM @ 50 Pascals | 100.0, 95.0, 5.0 | Conditioned space, Conditioned space, Attic, exposed | 0.0, 0.0, 8.0 | Yes | 95 | 4.7866 | ACH @ 50 Pascals | Air Cycler | 100 | 205.9372 | 153.4803 | 617.2643 | - | 2634.4443 | 21.1175 | 2.1067 | 8.9913 | - | 10.6082 | 31.1967 | 31.2631 | 224.02 | 65.72 | 281.1 | 1417.11
North Plains | OR | 97133 | Portland-Vancouver-Hillsboro, OR-WA | Washington | Portland Metro - 3 | 4C | Portland General Electric | NW Natural Gas | 31392 | 2015 | 2014 ORSC | No | No | No Solar | [5 empty] | 2016-03-08 | 60 | 78 | 112 | 23% | 6.5 | 7.7 | 9.8 | 1268.48 | 105.71 | 2209 | 19883 | 2 | 3 | Single-family detached |  | Enclosed crawl space | 994.0, 395.0, 17.0 | 30.0, 59.0, 30.0 | Frame | 30 |  |  |  |  | - | 77.0, 41.0 | 0.0, 0.0 | 21 | Between conditioned space and ambient, Between conditioned space and garage | 2325.0, 373.0 | 0.0, 0.0 | 23.0, 23.0 | 23 | 8.0, 25.0, 97.800003, 50.0, 62.0, 28.799999, 45.5, 25.0 | 0.3, 0.3, 0.3, 0.3, 0.3, 0.3, 0.3, 0.3 | 0.3, 0.3, 0.3, 0.3, 0.3, 0.3, 0.3, 0.3 | 0.3 | 0.3 | - | 30 | 9 | 49 | - | Conditioned area | 1 | 92.1 | Natural gas | AFUE | Fuel-fired air distribution heater | No | Conditioned area |  | 0.95 | Electric | Conventional | 50 |  | - | - | 447.3 | 82.8 | 40 | CFM @ 50 Pascals | 100.0, 95.0, 5.0 | Conditioned space, Conditioned space, Attic, exposed | 0.0, 0.0, 8.0 | Yes | 95 | 2.41 | ACH @ 50 Pascals | Air Cycler | 51 | 224.3559 | 169.7243 | - | - | 2507.4429 | 23.0149 | - | 8.5578 | - | 10.6159 | - | 31.2631 | 244.32 | - | 267.54 | 1472.48
North Plains | OR | 97133 | Portland-Vancouver-Hillsboro, OR-WA | Washington | Portland Metro - 3 | 4C | Portland General Electric | NW Natural Gas | 31489 | 2015 | 2014 ORSC | No | No | No Solar | [5 empty] | 2016-03-08 | 60 | 78 | 112 | 23% | 6.5 | 7.8 | 9.8 | 1277.21 | 106.43 | 2209 | 19883 | 2 | 4 | Single-family detached |  | Enclosed crawl space | 994.0, 395.0, 17.0 | 30.0, 59.0, 30.0 | Frame | 30 |  |  |  |  | - | 77.0, 41.0 | 0.0, 0.0 | 21 | Between conditioned space and ambient, Between conditioned space and garage | 2325.0, 373.0 | 0.0, 0.0 | 23.0, 23.0 | 23 | 8.0, 25.0, 97.800003, 50.0, 62.0, 28.799999, 45.5, 25.0 | 0.3, 0.3, 0.3, 0.3, 0.3, 0.3, 0.3, 0.3 | 0.3, 0.3, 0.3, 0.3, 0.3, 0.3, 0.3, 0.3 | 0.3 | 0.3 | - | 30 | 9 | 49 | - | Conditioned area | 1 | 92.1 | Natural gas | AFUE | Fuel-fired air distribution heater | No | Conditioned area |  | 0.95 | Electric | Conventional | 50 |  | - | - | 447.3 | 82.8 | 40 | CFM @ 50 Pascals | 100.0, 95.0, 5.0 | Conditioned space, Conditioned space, Attic, exposed | 0.0, 0.0, 8.0 | Yes | 95 | 2.2 | ACH @ 50 Pascals | Air Cycler | 56 | 210.7983 | 168.0495 | - | - | 2507.4382 | 21.6534 | - | 8.5578 | - | 10.6437 | - | 31.2631 | 230.47 | - | 267.54 | 1481.21
Beaverton | OR | 97008 | Portland-Vancouver-Hillsboro, OR-WA | Washington | Portland Metro - 3 | 4C | Portland General Electric | NW Natural Gas | 31421 | 2015 | 2014 ORSC | No | No | No Solar | [5 empty] | 2016-03-08 | 61 | 78 | 112 | 22% | 6.5 | 7.8 | 9.8 | 1253.43 | 104.45 | 2209 | 19883 | 2 | 4 | Single-family detached |  | Enclosed crawl space | 994.0, 395.0, 17.0 | 30.0, 59.0, 30.0 | Frame | 30 |  |  |  |  | - | 77.0, 41.0 | 0.0, 0.0 | 21 | Between conditioned space and ambient, Between conditioned space and garage | 2325.0, 373.0 | 0.0, 0.0 | 21.0, 21.0 | 21 | 8.0, 25.0, 97.800003, 50.0, 62.0, 28.799999, 45.5, 25.0 | 0.3, 0.3, 0.3, 0.3, 0.3, 0.3, 0.3, 0.3 | 0.3, 0.3, 0.3, 0.3, 0.3, 0.3, 0.3, 0.3 | 0.3 | 0.3 | - | 30 | 9 | 49 | - | Conditioned area | 1 | 92.1 | Natural gas | AFUE | Fuel-fired air distribution heater | No | Conditioned area |  | 0.95 | Electric | Conventional | 50 |  | - | - | 447.3 | 82.8 | 40 | CFM @ 50 Pascals | 100.0, 95.0, 5.0 | Conditioned space, Conditioned space, Attic, exposed | 0.0, 0.0, 8.0 | No | 95 | 2.91 | ACH @ 50 Pascals | Air Cycler | 90 | 238.1463 | 176.7673 | - | - | 2507.4468 | 24.4179 | - | 8.5578 | - | 10.6061 | - | 31.2631 | 258.98 | - | 267.54 | 1457.43
Beaverton | OR | 97008 | Portland-Vancouver-Hillsboro, OR-WA | Washington | Portland Metro - 3 | 4C | Portland General Electric | NW Natural Gas | 31440 | 2015 | 2014 ORSC | No | No | No Solar | [5 empty] | 2016-03-08 | 62 | 79 | 112 | 21% | 6.4 | 7.7 | 9.8 | 1242.54 | 103.55 | 2209 | 19883 | 2 | 3 | Single-family detached |  | Enclosed crawl space | 994.0, 395.0, 17.0 | 30.0, 59.0, 30.0 | Frame | 30 |  |  |  |  | - | 77.0, 41.0 | 0.0, 0.0 | 21 | Between conditioned space and ambient, Between conditioned space and garage | 2325.0, 373.0 | 0.0, 0.0 | 21.0, 21.0 | 21 | 8.0, 25.0, 97.800003, 50.0, 62.0, 28.799999, 45.5, 25.0 | 0.3, 0.3, 0.3, 0.3, 0.3, 0.3, 0.3, 0.3 | 0.34, 0.34, 0.34, 0.34, 0.34, 0.34, 0.34, 0.34 | 0.3 | 0.34 | - | 30 | 9 | 38 | - | Conditioned area | 1 | 95 | Natural gas | AFUE | Fuel-fired air distribution heater | No | Conditioned area |  | 0.95 | Electric | Conventional | 50 |  | - | - | 447.3 | 82.8 | 40 | CFM @ 50 Pascals | 100.0, 95.0, 5.0 | Conditioned space, Conditioned space, Attic, exposed | 0.0, 0.0, 8.0 | Yes | 95 | 3.11 | ACH @ 50 Pascals | Air Cycler | 96 | 265.7163 | 184.3747 | - | - | 2507.4553 | 27.2009 | - | 8.5579 | - | 10.5729 | - | 31.2631 | 287.59 | - | 267.55 | 1446.54
Portland | OR | 97217 | Portland-Vancouver-Hillsboro, OR-WA | Multnomah | Portland Metro - 3 | 4C | Portland General Electric | NW Natural Gas | 31503 | 2015 | 2014 ORSC | No | No | No Solar | [5 empty] | 2016-03-08 | 62 | 80 | 121 | 23% | 6.8 | 8 | 10.6 | 1334.67 | 111.22 | 2500 | 21430 | 2 | 4 | Single-family detached |  | Enclosed crawl space | 140.0, 1180.0 | 30.0, 30.0 | Frame | 30 |  |  |  |  | - | 144 | - | 21 | Between conditioned space and ambient | 2509 | - | 23 | 23 | 78.699997, 40.0, 75.0, 32.5, 53.0, 20.0, 61.5, 33.5 | 0.3, 0.3, 0.3, 0.3, 0.3, 0.3, 0.3, 0.3 | 0.3, 0.3, 0.3, 0.3, 0.3, 0.3, 0.3, 0.3 | 0.3 | 0.3 | - | 30 | 9 | 48 | - | Conditioned area | 1 | 95.5 | Natural gas | AFUE | Fuel-fired air distribution heater | No | Conditioned area |  | 0.9025 | Electric | Conventional | 50 |  | - | - | 506.3 | 93.8 | 40 | CFM @ 50 Pascals | 100.0, 95.0, 5.0 | Conditioned space, Conditioned space, Attic, exposed | 0.0, 0.0, 8.0 | No | 95 | 2.63 | ACH @ 50 Pascals | Air Cycler | 56 | 212.1533 | 175.4389 | - | - | 2683.0522 | 21.8141 | - | 9.1572 | - | 10.664 | - | 31.2631 | 232.63 | - | 286.28 | 1538.67
Bend | OR | 97702 | Bend, OR | Deschutes | Central - 8 | 5B | Pacific Power | Cascade Natural Gas | 31427 | 2015 | 2014 ORSC | No | No | No Solar | [5 empty] | 2016-03-08 | 64 | 82 | 104 | 22% | 10.7 | 12.7 | 13.3 | 1127.59 | 93.97 | 1863 | 15939 | 2 | 3 | Single-family detached |  | Enclosed crawl space | 72.0, 849.0, 187.0 | 30.0, 30.0, 59.0 | Frame | 30 |  |  |  |  | - | 112.0, 31.0 | 0.0, 0.0 | 21 | Between conditioned space and ambient, Between conditioned space and garage | 2012.0, 245.0 | 0.0, 0.0 | 23.0, 23.0 | 23 | 70.5, 80.0, 67.0, 85.0 | 0.3, 0.3, 0.3, 0.3 | 0.3, 0.3, 0.3, 0.3 | 0.3 | 0.3 | - | 30 | 9 | 49 | - | Conditioned area | 1 | 92 | Natural gas | AFUE | Fuel-fired air distribution heater | No | Garage or open crawl space |  | 0.95 | Electric | Conventional | 50 |  | - | - | 377.3 | 69.9 | 40 | CFM @ 50 Pascals | 100.0, 95.0, 5.0 | Conditioned space, Conditioned space, Attic, exposed | 0.0, 0.0, 8.0 | Yes | 95 | 3.69 | ACH @ 50 Pascals | Exhaust Only | 100 | 300.5066 | 210.9932 | - | - | 2702.1638 | 30.7708 | - | 9.2224 | - | 9.5159 | - | 28.9484 | 292.81 | - | 266.97 | 1277.59
Happy Valley | OR | 97015 | Portland-Vancouver-Hillsboro, OR-WA | Clackamas | Portland Metro - 3 | 4C | Portland General Electric | NW Natural Gas | 31469 | 2015 | 2014 ORSC | No | No | No Solar | [5 empty] | 2016-03-08 | 65 | 77 | 107 | 16% | 5.9 | 6.8 | 9.5 | 1113.41 | 92.78 | 2064 | 17418 | 3 | 3 | Single-family detached |  | Enclosed crawl space | 59.0, 700.0, 259.0 | 30.0, 30.0, 30.0 | Frame | 30 |  |  |  |  | - | 91.0, 18.0, 22.0 | 0.0, 0.0, 0.0 | 21 | Between conditioned space and ambient, Between conditioned space and garage, Between conditioned space and attic | 2386.0, 163.0, 178.0 | 0.0, 0.0, 0.0 | 21.0, 21.0, 21.0 | 21 | 18.5, 76.0, 20.5, 50.5, 10.0, 65.0, 6.0 | 0.3, 0.3, 0.3, 0.3, 0.3, 0.3, 0.3 | 0.3, 0.3, 0.3, 0.3, 0.3, 0.3, 0.3 | 0.3 | 0.3 | - | 19 | 12.3 | 38 | - | Attic | 1 | 92.1 | Natural gas | AFUE | Fuel-fired air distribution heater | No | Garage or open crawl space |  | 0.59 | Natural gas | Conventional | 50 |  | - | - | 418 | 77.4 | 41 | CFM @ 50 Pascals | 50.0, 100.0, 50.0 | Attic, exposed, Attic, exposed, Conditioned space | 8.0, 8.0, 0.0 | No | 50 | 2.8557 | ACH @ 50 Pascals | Air Cycler | 81 | 237.24 | 192.4226 | - | 163.0048 | - | 24.3807 | - | 16.3005 | - | 10.6532 | - | 10.106 | 259.73 | - | 164.73 | 1317.41
Beaverton | OR | 97008 | Portland-Vancouver-Hillsboro, OR-WA | Washington | Portland Metro - 3 | 4C | Portland General Electric | NW Natural Gas | 31474 | 2015 | 2014 ORSC | No | No | No Solar | [5 empty] | 2016-03-08 | 65 | 81 | 112 | 20% | 7.1 | 8.3 | 9.8 | 1392.59 | 116.05 | 2209 | 19883 | 2 | 4 | Single-family detached |  | Enclosed crawl space | 994.0, 395.0, 17.0 | 30.0, 59.0, 30.0 | Frame | 30 |  |  |  |  | - | 77.0, 41.0 | 0.0, 0.0 | 21 | Between conditioned space and ambient, Between conditioned space and garage | 2325.0, 373.0 | 0.0, 0.0 | 21.0, 21.0 | 21 | 8.0, 25.0, 97.800003, 50.0, 62.0, 28.799999, 45.5, 25.0 | 0.3, 0.3, 0.3, 0.3, 0.3, 0.3, 0.3, 0.3 | 0.3, 0.3, 0.3, 0.3, 0.3, 0.3, 0.3, 0.3 | 0.3 | 0.3 | - | - | 40 | 38 | - | Conditioned area | 1 | 92.1 | Natural gas | AFUE | Fuel-fired air distribution heater | No | Conditioned area |  | 0.95 | Electric | Conventional | 50 |  | 13 | SEER | 447.3 | 82.8 | 40 | CFM @ 50 Pascals | 100.0, 95.0, 5.0 | Conditioned space, Conditioned space, Attic, exposed | 0.0, 0.0, 8.0 | Yes | 95 | 2.6948 | ACH @ 50 Pascals | Air Cycler | 56 | 229.5944 | 176.3921 | 884.2746 | - | 2507.2979 | 23.5615 | 3.018 | 8.5573 | - | 10.6239 | 31.3202 | 31.2946 | 250.32 | 94.52 | 267.8 | 1596.59
North Plains | OR | 97133 | Portland-Vancouver-Hillsboro, OR-WA | Washington | Portland Metro - 3 | 4C | Portland General Electric | NW Natural Gas | 31488 | 2015 | 2014 ORSC | No | No | No Solar | [5 empty] | 2016-03-08 | 65 | 82 | 112 | 21% | 7 | 8.2 | 9.8 | 1366.02 | 113.83 | 2209 | 19883 | 2 | 3 | Single-family detached |  | Enclosed crawl space | 994.0, 395.0, 17.0 | 30.0, 59.0, 30.0 | Frame | 30 |  |  |  |  | - | 77.0, 41.0 | 0.0, 0.0 | 21 | Between conditioned space and ambient, Between conditioned space and garage | 2325.0, 373.0 | 0.0, 0.0 | 23.0, 23.0 | 23 | 8.0, 25.0, 97.800003, 50.0, 62.0, 28.799999, 45.5, 25.0 | 0.3, 0.3, 0.3, 0.3, 0.3, 0.3, 0.3, 0.3 | 0.3, 0.3, 0.3, 0.3, 0.3, 0.3, 0.3, 0.3 | 0.3 | 0.3 | - | 30 | 9 | 49 | - | Conditioned area | 1 | 92.1 | Natural gas | AFUE | Fuel-fired air distribution heater | No | Conditioned area |  | 0.95 | Electric | Conventional | 50 |  | 13 | SEER | 447.3 | 82.8 | 40 | CFM @ 50 Pascals | 100.0, 95.0, 5.0 | Conditioned space, Conditioned space, Attic, exposed | 0.0, 0.0, 8.0 | Yes | 95 | 2.9875 | ACH @ 50 Pascals | Air Cycler | 55 | 239.3267 | 174.2447 | 820.1937 | - | 2507.314 | 24.5274 | 2.7993 | 8.5574 | - | 10.5964 | 31.2698 | 31.2817 | 259.9 | 87.53 | 267.69 | 1570.02
Portland | OR | 97229 | Portland-Vancouver-Hillsboro, OR-WA | Multnomah | Portland Metro - 3 | 4C | Portland General Electric | NW Natural Gas | 31429 | 2015 | 2014 ORSC | No | No | No Solar | [5 empty] | 2016-03-08 | 66 | 77 | 111 | 14% | 7 | 7.8 | 9.8 | 1368.07 | 114.01 | 2172 | 18360 | 3 | 5 | Single-family detached |  | Enclosed crawl space | 782.0, 210.0, 24.0 | 30.0, 30.0, 30.0 | - | 30 |  |  |  |  | - | 274.0, 23.0, 44.0 | 0.0, 0.0, 0.0 | 21 | Between conditioned space and ambient, Between conditioned space and garage, Between conditioned space and attic | 2295.0, 448.0, 207.0 | 0.0, 0.0, 0.0 | 21.0, 21.0, 21.0 | 21 | 59.299999, 28.5, 134.0, 33.5 | 0.3, 0.3, 0.3, 0.3 | 0.32, 0.32, 0.32, 0.32 | 0.3 | 0.32 | - | - | 40 | 38 | - | Attic | 1 | 92.1 | Natural gas | AFUE | Fuel-fired air distribution heater | No | Garage or open crawl space |  | 0.9025 | Electric | Conventional | 50 |  | - | - | 437.4 | 162 | 116 | CFM @ 50 Pascals | 50.0, 100.0, 50.0 | Attic, exposed, Attic, exposed, Conditioned space | 8.0, 8.0, 0.0 | No | 50 | 3.23 | ACH @ 50 Pascals | Air Cycler | 65 | 254.0945 | 247.232 | - | - | 2771.2954 | 26.2532 | - | 9.4583 | - | 10.763 | - | 31.2631 | 282.56 | - | 295.7 | 1572.07
Portland | OR | 97215 | Portland-Vancouver-Hillsboro, OR-WA | Multnomah | Portland Metro - 3 | 4C | Pacific Power | NW Natural Gas | 31494 | 2015 | 2014 ORSC | No | No | No Solar | [5 empty] | 2016-03-08 | 67 | 94 | 129 | 29% | 10.1 | 12.5 | 17 | 1208.94 | 100.75 | 2740 | 23320 | 2 | 4 | Single-family detached |  | Enclosed crawl space | 194.0, 1126.0, 294.0 | 30.0, 30.0, 59.0 | Frame | 30 |  |  |  |  | - | 136.0, 33.0 | 0.0, 0.0 | 21 | Between conditioned space and ambient, Between conditioned space and garage | 2613.0, 296.0 | 0.0, 0.0 | 23.0, 23.0 | 23 | 48.700001, 8.0, 90.800003, 129.300003, 45.0, 45.0, 53.799999, 48.5 | 0.3, 0.3, 0.3, 0.3, 0.3, 0.3, 0.3, 0.3 | 0.3, 0.3, 0.3, 0.3, 0.3, 0.3, 0.3, 0.3 | 0.3 | 0.3 | - | 30 | 9 | 49 | - | Conditioned area | 1 | 95.5 | Natural gas | AFUE | Fuel-fired air distribution heater | No | Garage or open crawl space |  | 0.85 | Natural gas | Instant water heater | - |  | - | - | 554.9 | 102.8 | 40 | CFM @ 50 Pascals | 100.0, 95.0, 5.0 | Conditioned space, Conditioned space, Attic, exposed | 0.0, 0.0, 8.0 | Yes | 95 | 3.17 | ACH @ 50 Pascals | Air Cycler | 89 | 283.957 | 206.6126 | - | 94.6474 | - | 29.1009 | - | 9.4647 | - | 10.5961 | - | 10.106 | 308.35 | - | 95.65 | 1412.94
Bend | OR | 97702 | Bend, OR | Deschutes | Central - 8 | 5B | Pacific Power | Cascade Natural Gas | 31428 | 2015 | 2014 ORSC | No | No | No Solar | [5 empty] | 2016-03-08 | 68 | 90 | 112 | 24% | 11.1 | 13.5 | 14.3 | 1180.76 | 98.4 | 2057 | 17542 | 2 | 3 | Single-family detached |  | Enclosed crawl space | 60.0, 880.0, 355.0 | 30.0, 30.0, 59.0 | Frame | 30 |  |  |  |  | - | 105.0, 22.0 | 0.0, 0.0 | 21 | Between conditioned space and ambient, Between conditioned space and garage | 2298.0, 198.0 | 0.0, 0.0 | 23.0, 23.0 | 23 | 30.0, 24.0, 115.0, 18.0, 49.0, 51.0, 42.0, 12.0 | 0.3, 0.3, 0.3, 0.3, 0.3, 0.3, 0.3, 0.3 | 0.3, 0.3, 0.3, 0.3, 0.3, 0.3, 0.3, 0.3 | 0.3 | 0.3 | - | 30 | 9 | 49 | - | Conditioned area | 1 | 92 | Natural gas | AFUE | Fuel-fired air distribution heater | No | Garage or open crawl space |  | 0.95 | Electric | Conventional | 50 |  | - | - | 416.5 | 77.1 | 40 | CFM @ 50 Pascals | 100.0, 100.0 | Conditioned space, Conditioned space | 0.0, 0.0 | Yes | 100 | 3.72 | ACH @ 50 Pascals | Exhaust Only | 100 | 331.765 | 211.8998 | - | - | 2702.1638 | 33.8997 | - | 9.2224 | - | 9.4748 | - | 28.9484 | 321.19 | - | 266.97 | 1330.76
Eugene | OR | 97404 | Eugene-Springfield, OR | Lane | Southern Willamette - 5 | 4C | Eugene Water & Electric Board | NW Natural Gas | 31666 | 2015 | 2014 ORSC | No | No | No Solar | [5 empty] | 2016-03-08 | 70 | 98 | 127 | 28% | 3.1 | 4.5 | 5.9 | 1028.15 | 85.68 | 2678 | 24102 | 2 | 3 | Single-family detached |  | Enclosed crawl space | 1103.0, 12.0, 360.0 | 30.0, 30.0, 59.0 | Frame | 30 |  |  |  |  | - | 150.0, 21.0 | 0.0, 0.0 | 21 | Between conditioned space and ambient, Between conditioned space and garage | 2651.0, 414.0 | 0.0, 0.0 | 23.0, 23.0 | 23 | 161.0, 61.5, 118.0, 76.300003 | 0.3, 0.3, 0.3, 0.3 | 0.29, 0.29, 0.29, 0.29 | 0.3 | 0.29 | 417.1 | 35 | 9 | - | - | Conditioned area | 1 | 95 | Natural gas | AFUE | Fuel-fired air distribution heater | No | Garage or open crawl space |  | 0.62 | Natural gas | Conventional | 50 |  | 13 | SEER | 542.295 | 200.85 | 40 | CFM @ 50 Pascals | 5.0, 5.0, 95.0, 95.0 | Attic, exposed, Attic, exposed, Conditioned space, Conditioned space | 8.0, 8.0, 8.0, 8.0 | Yes | 95 | 2.12 | ACH @ 50 Pascals | Exhaust Only | 100 | 264.484 | 194.9502 | 869.3026 | 150.3058 | - | 27.1138 | 2.9669 | 15.0306 | - | 10.4133 | 21.3192 | 10.106 | 282.34 | 63.25 | 151.9 | 1214.15
Portland | OR | 97202 | Portland-Vancouver-Hillsboro, OR-WA | Multnomah | Portland Metro - 3 | 4C | Portland General Electric | NW Natural Gas | 31493 | 2015 | 2014 ORSC | No | No | No Solar | [5 empty] | 2016-03-08 | 73 | 97 | 129 | 24% | 7 | 8.8 | 11.2 | 1332.66 | 111.06 | 2740 | 23320 | 2 | 4 | Single-family detached |  | Enclosed crawl space | 194.0, 1126.0, 294.0 | 30.0, 30.0, 59.0 | Frame | 30 |  |  |  |  | - | 136.0, 33.0 | 0.0, 0.0 | 21 | Between conditioned space and ambient, Between conditioned space and garage | 2613.0, 296.0 | 0.0, 0.0 | 23.0, 23.0 | 23 | 48.700001, 8.0, 90.800003, 129.300003, 45.0, 45.0, 53.799999, 48.5 | 0.3, 0.3, 0.3, 0.3, 0.3, 0.3, 0.3, 0.3 | 0.3, 0.3, 0.3, 0.3, 0.3, 0.3, 0.3, 0.3 | 0.3 | 0.3 | - | 30 | 9 | 49 | - | Conditioned area | 1 | 95.5 | Natural gas | AFUE | Fuel-fired air distribution heater | No | Garage or open crawl space |  | 0.62 | Natural gas | Conventional | 50 |  | 13 | SEER | 554.9 | 102.8 | 40 | CFM @ 50 Pascals | 100.0, 95.0, 5.0 | Conditioned space, Conditioned space, Attic, exposed | 0.0, 0.0, 8.0 | Yes | 95 | 2.25 | ACH @ 50 Pascals | Air Cycler | 96 | 263.4016 | 198.2199 | 957.2231 | 150.3058 | - | 27.0167 | 3.267 | 15.0306 | - | 10.6132 | 31.1967 | 10.106 | 286.73 | 101.92 | 151.9 | 1536.66
Bend | OR | 97701 | Bend, OR | Deschutes | Central - 8 | 5B | Pacific Power | Cascade Natural Gas | 31402 | 2015 | 2014 ORSC | No | No | No Solar | [5 empty] | 2016-03-08 | 78 | 91 | 114 | 14% | 9.8 | 11.3 | 14.5 | 1127.4 | 93.95 | 2108 | 19183 | 1 | 3 | Single-family detached |  | Enclosed crawl space | 2108 | 30 | Frame | 30 |  |  |  |  | - | - | - | - | - | 1612.0, 441.0 | 0.0, 0.0 | 21.0, 21.0 | 21 | 30.299999, 97.0, 170.5, 20.0 | 0.3, 0.3, 0.3, 0.3 | 0.3, 0.3, 0.3, 0.3 | 0.3 | 0.3 | - | 19 | 12.3 | 38 | - | Garage or open crawl space | 1 | 95 | Natural gas | AFUE | Fuel-fired air distribution heater | No | Garage or open crawl space |  | 0.62 | Natural gas | Conventional | 50 |  | - | - | 569.2 | 105.4 | 50 | CFM @ 50 Pascals | 10.0, 10.0, 90.0, 90.0 | Garage, Garage, Enclosed crawl space, Attic, exposed | 8.0, 8.0, 8.0, 8.0 | Yes | 0 | 3.86 | ACH @ 50 Pascals | Exhaust Only | 95 | 380.437 | 322.0197 | - | 160.2025 | - | 39.1427 | - | 16.0202 | - | 9.6086 | - | 9.071 | 376.11 | - | 145.32 | 1277.4
Redmond | OR | 97701 | Bend, OR | Deschutes | Central - 8 | 5B | Central Electric Cooperative | Cascade Natural Gas | 31399 | 2015 | 2014 ORSC | No | No | No Solar | [5 empty] | 2016-03-08 | 80 | 93 | 115 | 14% | 3.8 | 4.4 | 5.4 | 1040.36 | 86.7 | 2131 | 18079 | 2 | 4 | Single-family detached |  | Enclosed crawl space | 107.0, 818.0, 427.0 | 30.0, 30.0, 30.0 | Frame | 30 |  |  |  |  | - | 107.0, 46.0 | 0.0, 0.0 | 21 | Between conditioned space and ambient, Between conditioned space and garage | 2192.0, 419.0 | 0.0, 0.0 | 21.0, 21.0 | 21 | 10.0, 12.5, 70.0, 47.799999, 49.0, 24.0, 58.0, 30.0 | 0.3, 0.3, 0.3, 0.3, 0.3, 0.3, 0.3, 0.3 | 0.3, 0.3, 0.3, 0.3, 0.3, 0.3, 0.3, 0.3 | 0.3 | 0.3 | - | 19.0, 0.0 | 12.3, 32.0 | 38 | 30 | Attic | 1 | 93 | Natural gas | AFUE | Fuel-fired air distribution heater | No | Garage or open crawl space |  | 0.57 | Natural gas | Conventional | 50 |  | - | - | 431.5 | 79.9 | 71 | CFM @ 50 Pascals | 50.0, 100.0, 50.0 | Attic, exposed, Attic, exposed, Conditioned space | 8.0, 8.0, 0.0 | No | 50 | 3.54 | ACH @ 50 Pascals | Exhaust Only | 93 | 366.8515 | 296.1558 | - | 179.5388 | - | 37.6959 | - | 17.9539 | - | 9.4338 | - | 9.071 | 355.62 | - | 162.86 | 1229.6
Portland | OR | 97229 | Portland-Vancouver-Hillsboro, OR-WA | Multnomah | Portland Metro - 3 | 4C | Portland General Electric | NW Natural Gas | 31471 | 2015 | 2014 ORSC | No | No | No Solar | [5 empty] | 2016-03-08 | 80 | 92 | 121 | 13% | 7.3 | 8 | 10.6 | 1370.45 | 114.2 | 2491 | 21051 | 3 | 4 | Single-family detached |  | Enclosed crawl space | 17.0, 874.0, 385.0 | 30.0, 30.0, 30.0 | Frame | 30 |  |  |  |  | - | 147.0, 40.0, 60.0 | 0.0, 0.0, 0.0 | 21 | Between conditioned space and ambient, Between conditioned space and garage, Between conditioned space and attic | 2475.0, 356.0, 480.0 | 0.0, 0.0, 0.0 | 21.0, 21.0, 21.0 | 21 | 21.0, 20.0, 79.300003, 52.0, 35.0, 37.0, 49.5, 27.0 | 0.3, 0.3, 0.3, 0.3, 0.3, 0.3, 0.3, 0.3 | 0.32, 0.32, 0.32, 0.32, 0.32, 0.32, 0.32, 0.32 | 0.3 | 0.32 | - | 19.0, 0.0 | 12.3, 30.0 | 38 | 38 | Attic | 1 | 92.1 | Natural gas | AFUE | Fuel-fired air distribution heater | No | Garage or open crawl space |  | 0.57 | Natural gas | Conventional | 50 |  | - | - | 504.4 | 93.4 | 124 | CFM @ 50 Pascals | 50.0, 100.0, 50.0 | Attic, exposed, Attic, exposed, Conditioned space | 8.0, 8.0, 0.0 | No | 50 | 2.816 | ACH @ 50 Pascals | Air Cycler | 50 | 332.0466 | 284.4972 | - | 168.3795 | - | 34.1756 | - | 16.8379 | - | 10.6843 | - | 10.106 | 365.14 | - | 170.16 | 1574.45
Portland | OR | 97229 | Portland-Vancouver-Hillsboro, OR-WA | Washington | Portland Metro - 3 | 4C | Portland General Electric | NW Natural Gas | 31495 | 2015 | 2014 ORSC | No | No | No Solar | [5 empty] | 2016-03-08 | 80 | 103 | 143 | 22% | 7.5 | 9.1 | 12.5 | 1425.48 | 118.79 | 3218 | 26753 | 3 | 5 | Single-family detached |  | More than one type | 297.0, 189.0, 687.0, 373.0 | 30.0, 30.0, 30.0, 30.0 | Frame | 30 |  |  |  |  | - | 192.0, 39.0, 32.0 | 0.0, 0.0, 0.0 | 21 | Between conditioned space and ambient, Between conditioned space and garage, Between conditioned space and enclosed crawl | 3078.0, 351.0 | 0.0, 0.0 | 21.0, 21.0 | - | 12.0, 152.0, 44.200001, 56.0, 56.0, 32.0 | 0.3, 0.3, 0.3, 0.3, 0.3, 0.3 | 0.3, 0.3, 0.3, 0.3, 0.3, 0.3 | 0.3 | 0.3 | - | - | 40 | - | - | Attic | 1 | 92.1 | Natural gas | AFUE | Fuel-fired air distribution heater | No | Conditioned area |  | 0.57 | Natural gas | Conventional | 50 |  | - | - | 651.6 | 120.7 | 102 | CFM @ 50 Pascals | 25.0, 100.0, 75.0 | Attic, exposed, Attic, exposed, Conditioned space | 8.0, 8.0, 0.0 | No | 75 | 2.27 | ACH @ 50 Pascals | Air Cycler | 81 | 317.7739 | 274.6265 | - | 153.3144 | - | 32.7147 | - | 15.3314 | - | 10.6894 | - | 10.106 | 349.7 | - | 154.94 | 1629.48
Bend | OR | 97701 | Bend, OR | Deschutes | Central - 8 | 5B | Pacific Power | Cascade Natural Gas | 31516 | 2015 | 2014 ORSC | No | No | No Solar | [5 empty] | 2016-03-08 | 81 | 116 | 136 | 29% | 11.4 | 14.7 | 17.3 | 1269.75 | 105.81 | 2643 | 24101 | 2 | 4 | Single-family detached |  | Enclosed crawl space | 400.0, 18.0, 1165.0 | 50.400002, 50.400002, 38.0 | Frame | 38 |  |  |  |  | - | 123 | - | 21 | Between conditioned space and ambient | 328.0, 2684.0 | 0.0, 0.0 | 23.0, 23.0 | - | 136.0, 95.300003, 165.5, 85.0 | 0.3, 0.3, 0.3, 0.3 | 0.3, 0.3, 0.3, 0.3 | 0.3 | 0.3 | 481 | 35 | 9 | - | - | Garage or open crawl space | 1 | 97 | Natural gas | AFUE | Fuel-fired air distribution heater | Yes | Garage or open crawl space |  | 0.96 | Natural gas | Instant water heater | - |  | 13 | SEER | 535.2 | 198.2 | 162 | CFM @ 50 Pascals | 95.0, 95.0, 5.0, 5.0 | Conditioned space, Conditioned space, Garage, Garage | 0.0, 0.0, 8.0, 8.0 | No | 95 | 2.78 | ACH @ 50 Pascals | Exhaust Only | 98 | 419.323 | 139.8855 | 997.821 | 89.1232 | - | 42.4097 | 3.4055 | 8.9123 | - | 9.275 | 28.887 | 9.071 | 393.35 | 98.38 | 80.84 | 1419.75
Redmond | OR | 97701 | Bend, OR | Deschutes | Central - 8 | 5B | Central Electric Cooperative | Cascade Natural Gas | 31398 | 2015 | 2014 ORSC | No | No | No Solar | [5 empty] | 2016-03-08 | 83 | 94 | 115 | 12% | 3.9 | 4.5 | 5.4 | 1063.85 | 88.65 | 2114 | 17961 | 2 | 4 | Single-family detached |  | Enclosed crawl space | 106.0, 838.0, 422.0 | 30.0, 30.0, 30.0 | Frame | 30 |  |  |  |  | - | 111.0, 47.0 | 0.0, 0.0 | 21 | Between conditioned space and ambient, Between conditioned space and garage | 2223.0, 428.0 | 0.0, 0.0 | 21.0, 21.0 | 21 | 10.0, 57.5, 70.0, 12.5, 55.5, 36.0, 52.0, 24.0 | 0.3, 0.3, 0.3, 0.3, 0.3, 0.3, 0.3, 0.3 | 0.3, 0.3, 0.3, 0.3, 0.3, 0.3, 0.3, 0.3 | 0.3 | 0.3 | - | - | 40 | 38 | - | Attic | 1 | 93 | Natural gas | AFUE | Fuel-fired air distribution heater | No | Garage or open crawl space |  | 0.57 | Natural gas | Conventional | 50 |  | - | - | 428.1 | 79.3 | 89 | CFM @ 50 Pascals | 50.0, 100.0, 50.0 | Attic, exposed, Attic, exposed, Conditioned space | 8.0, 8.0, 0.0 | No | 50 | 3.85 | ACH @ 50 Pascals | Exhaust Only | 93 | 393.0101 | 316.4714 | - | 179.5388 | - | 40.3811 | - | 17.9539 | - | 9.4329 | - | 9.071 | 380.91 | - | 162.86 | 1253.09
Portland | OR | 97229 | Portland-Vancouver-Hillsboro, OR-WA | Multnomah | Portland Metro - 3 | 4C | Portland General Electric | NW Natural Gas | 31472 | 2015 | 2014 ORSC | No | No | No Solar | [5 empty] | 2016-03-08 | 86 | 103 | 147 | 16% | 8.2 | 9.3 | 12.8 | 1563.36 | 130.28 | 3346 | 27880 | 3 | 6 | Single-family detached |  | More than one type | 311.0, 44.0, 769.0, 373.0 | 30.0, 30.0, 30.0, 30.0 | Frame | 30 |  |  |  |  | 21 | 203.0, 39.0, 42.0 | 0.0, 0.0, 0.0 | 21 | Between conditioned space and ambient, Between conditioned space and garage, Between conditioned space and enclosed crawl | 3160.0, 353.0 | 0.0, 0.0 | 21.0, 21.0 | 21 | 29.0, 175.0, 8.0, 70.0, 20.0, 50.0, 26.0 | 0.3, 0.3, 0.3, 0.3, 0.3, 0.3, 0.3 | 0.3, 0.3, 0.3, 0.3, 0.3, 0.3, 0.3 | 0.3 | 0.32 | - | 19 | 12.3 | 38 | - | Attic | 1 | 92.1 | Natural gas | AFUE | Fuel-fired air distribution heater | No | Garage or open crawl space |  | 0.57 | Natural gas | Conventional | 50 |  | - | - | 677.6 | 125.5 | 159 | CFM @ 50 Pascals | 25.0, 100.0, 75.0 | Attic, exposed, Attic, exposed, Conditioned space | 8.0, 8.0, 0.0 | No | 75 | 2.87 | ACH @ 50 Pascals | Air Cycler | 54 | 327.8131 | 319.0186 | - | 168.3795 | - | 33.8701 | - | 16.8379 | - | 10.7632 | - | 10.106 | 364.55 | - | 170.16 | 1767.36
Portland | OR | 97229 | Portland-Vancouver-Hillsboro, OR-WA | Washington | Portland Metro - 3 | 4C | Portland General Electric | NW Natural Gas | 31412 | 2015 | 2014 ORSC | No | No | No Solar | [5 empty] | 2016-03-08 | 88 | 107 | 157 | 17% | 8.1 | 9.5 | 13.6 | 1540.9 | 128.41 | 3664 | 31278 | 2 | 4 | Single-family detached |  | Enclosed crawl space | 36.0, 1600.0, 468.0 | 30.0, 30.0, 30.0 | Frame | 30 |  |  |  |  | - | 141.0, 40.0 | 0.0, 0.0 | 21 | Between conditioned space and ambient, Between conditioned space and garage | 2828.0, 366.0 | 0.0, 0.0 | 21.0, 21.0 | 21 | 8.0, 24.0, 133.0, 37.0, 80.0, 60.5, 44.0, 62.0 | 0.3, 0.3, 0.3, 0.3, 0.3, 0.3, 0.3, 0.3 | 0.3, 0.3, 0.3, 0.3, 0.3, 0.3, 0.3, 0.3 | 0.3 | 0.3 | - | 19 | 12.3 | 38 | - | Attic | 1 | 92.1 | Natural gas | AFUE | Fuel-fired air distribution heater | No | Garage or open crawl space |  | 0.57 | Natural gas | Conventional | 50 |  | - | - | 742 | 137.4 | 107 | CFM @ 50 Pascals | 50.0, 100.0, 50.0 | Attic, exposed, Attic, exposed, Conditioned space | 8.0, 8.0, 0.0 | No | 50 | 2.78 | ACH @ 50 Pascals | Air Cycler | 81 | 376.3119 | 323.6585 | - | 168.3795 | - | 38.7358 | - | 16.8379 | - | 10.6866 | - | 10.106 | 413.95 | - | 170.16 | 1744.9
Bend | OR | 97701 | Bend, OR | Deschutes | Central - 8 | 5B | Pacific Power | Cascade Natural Gas | 31508 | 2015 | 2014 ORSC | No | No | No Solar | [5 empty] | 2016-03-08 | 94 | 110 | 114 | 14% | 12.1 | 13.5 | 14.5 | 1382.04 | 115.17 | 2112 | 26400 | 1 | 3 | Single-family detached |  | Enclosed crawl space | 2112 | 30 | Slab | 30 |  |  |  |  | - | - | - | - | - | 2120.0, 376.0 | 0.0, 0.0 | 21.0, 21.0 | 21 | 46.0, 64.5, 157.0, 141.300003 | 0.3, 0.3, 0.3, 0.3 | 0.3, 0.3, 0.3, 0.3 | 0.3 | 0.3 | - | 19.0, 0.0 | 12.3, 30.0 | 38 | 38 | Garage or open crawl space | 1 | 95 | Natural gas | AFUE | Fuel-fired air distribution heater | No | Garage or open crawl space |  | 0.62 | Natural gas | Conventional | 50 |  | 13 | SEER | 570.2 | 105.6 | 107 | CFM @ 50 Pascals | 5.0, 5.0, 95.0, 95.0 | Garage, Garage, Attic, exposed, Enclosed crawl space | 8.0, 8.0, 8.0, 8.0 | No | 0 | 3.4523 | ACH @ 50 Pascals | Air Cycler | 86 | 485.7758 | 712.5945 | 910.8279 | 160.2025 | - | 51.0096 | 3.1086 | 16.0202 | - | 9.9974 | 28.887 | 9.071 | 509.96 | 89.8 | 145.32 | 1532.04
Lake Oswego | OR | 97034 | Portland-Vancouver-Hillsboro, OR-WA | Clackamas | Portland Metro - 3 | 4C | Portland General Electric | NW Natural Gas | 25337 | 2015 | 2014 ORSC | No | No | No Solar | [5 empty] | 2016-03-08 | 112 | 146 | 187 | 23% | 9.8 | 12.3 | 16.1 | 1835.33 | 152.94 | 4604 | 46616 | 2 | 4 | Single-family detached |  | Enclosed crawl space | 111.0, 2590.0 | 30.0, 30.0 | Frame | 30 |  |  |  |  | - | 163.0, 58.0 | 0.0, 0.0 | 21 | Between conditioned space and ambient, Between conditioned space and attic | 4021.0, 263.0, 526.0 | 0.0, 0.0, 0.0 | 23.0, 23.0, 23.0 | - | 64.300003, 83.300003, 286.899994, 82.5, 62.0, 38.0, 195.0, 81.800003 | 0.3, 0.3, 0.3, 0.3, 0.3, 0.3, 0.3, 0.3 | 0.3, 0.3, 0.3, 0.3, 0.3, 0.3, 0.3, 0.3 | 0.3 | 0.3 | - | 30 | 9 | - | - | Garage or open crawl space | 1 | 96.7 | Natural gas | AFUE | Fuel-fired air distribution heater | No | Garage or open crawl space |  | 0.97 | Natural gas | Instant water heater | 0.0, 0.0 |  | - | - | 262.238007, 203.899994 | 48.5625, 37.799999 | 93.0, 153.0 | CFM @ 50 Pascals, CFM @ 50 Pascals | 5.0, 5.0, 95.0, 95.0, 100.0, 100.0 | Garage, Garage, Enclosed crawl space, Conditioned space, Attic, exposed, Attic, exposed | 8.0, 8.0, 8.0, 0.0, 8.0, 8.0 | Yes | 0 | 4.5 | ACH @ 50 Pascals | Exhaust Only | 100 | 665.0939 | 546.7486 | - | 82.9384 | - | 68.3754 | - | 8.2938 | - | 10.6607 | - | 10.106 | 728.93 | - | 83.82 | 2039.33
Bend | OR | 97702 | Bend, OR | Deschutes | Central - 8 | 5B | Pacific Power | Cascade Natural Gas | 31767 | 2015 | 2014 ORSC | No | No | No Solar | [5 empty] | 2016-03-08 | 142 | 176 | 174 | 19% | 17.2 | 20.4 | 22 | 2019.66 | 168.31 | 3547 | 35681 | 1 | 4 | Single-family detached |  | Enclosed crawl space | 3547 | 38 | Frame | 38 |  |  |  |  | - | - | - | - | - | 3938.0, 378.0, 95.0 | 0.0, 0.0, 0.0 | 23.0, 23.0, 23.0 | - | 212.300003, 279.799988, 340.5, 257.5 | 0.3, 0.3, 0.3, 0.3 | 0.28, 0.28, 0.28, 0.28 | 0.3 | 0.28 | 1098 | 35.0, 0.0 | 9.0, 30.0 | - | 38 | Garage or open crawl space | 1 | 96.1 | Natural gas | AFUE | Fuel-fired air distribution heater | No | Garage or open crawl space |  | 0.62 | Natural gas | Conventional | 50.0, 50.0 |  | 14.0, 14.0 | SEER, SEER | 239.399994, 239.399994 | 44.299999, 44.299999 | 89.0, 109.0 | CFM @ 50 Pascals, CFM @ 50 Pascals | 50.0, 50.0, 50.0, 50.0, 50.0, 50.0, 50.0, 50.0 | Enclosed crawl space, Enclosed crawl space, Attic, exposed, Attic, exposed, Enclosed crawl space, Enclosed crawl space, Attic, exposed, Attic, exposed | 8.0, 8.0, 8.0, 8.0, 8.0, 8.0, 8.0, 8.0 | No | 0 | 3.92 | ACH @ 50 Pascals | Exhaust Only | 93 | 815.5581 | 656.782 | 1899.629 | 210.7148 | - | 83.7974 | 6.4834 | 21.0715 | - | 9.5823 | 29.9471 | 9.071 | 802.97 | 194.16 | 191.14 | 2169.66
Eugene | OR | 97401 | Eugene-Springfield, OR | Lane | Southern Willamette - 5 | 4C | Eugene Water & Electric Board | NW Natural Gas | 26517 | 2015 | 2014 ORSC | No | No | Solar Electric (PV) | [5 empty] | 2016-03-14 | 6 | 86 | 115 | 44% | 0.4 | 1.7 | 1.1 | 9.13 | 0.76 | 1831 | 18189 | 1 | 2 | Townhouse, end unit |  | Enclosed crawl space | 1831 | 48.9 | Frame | 49 |  |  |  |  | - | - | - | - | - | 1633.0, 81.0, 333.0 | 5.0, 0.0, 0.0 | 27.6, 27.6, 27.6 | - | 80.0, 45.0, 61.0, 55.0 | 0.26, 0.26, 0.26, 0.26 | 0.27, 0.27, 0.27, 0.27 | 0.26 | 0.27 | 241 | 0.0, 0.0 | 68.400002, 60.0 | - | 68 | Conditioned area | 1 | 13.5 | Electric | HSPF | Air-source heat pump | - | Garage or open crawl space |  | 0.97 | Natural gas | Instant water heater | - |  | 30.5 | SEER | 494.37 | 91.55 | - | CFM @ 50 Pascals | 100.0, 100.0 | Conditioned space, Conditioned space | 0.0, 0.0 | Yes | 100 | 0.87 | ACH @ 50 Pascals | Balanced | 100 | - | 1007.7454 | 274.1765 | 82.9384 | - | 3.4394 | 0.93576 | 8.2938 | -26.6115 | 24.4427 | 24.4428 | 10.106 | 84.07 | 22.87 | 83.82 | 333.13
Portland | OR | 97202 | Portland-Vancouver-Hillsboro, OR-WA | Clackamas | Portland Metro - 3 | 4C | Portland General Electric | NW Natural Gas | 30597 | 2015 | 2014 ORSC | No | No | No Solar | [5 empty] | 2016-03-14 | 26 | 38 | 55 | 30% | 2.5 | 3.3 | 5.1 | 478.78 | 39.9 | 382 | 3820 | 1 | 1 | Single-family detached |  | Slab | - | - | Slab | 15 |  |  |  |  | - | - | - | - | - | 710 | - | 21 | 21 | 30.299999, 12.0, 10.7 | 0.3, 0.3, 0.3 | 0.3, 0.3, 0.3 | 0.3 | 0.3 | - | 19.0, 0.0 | 12.3, 30.0 | 38 | 38 | Conditioned area | 1 | 95 | Natural gas | AFUE | Fuel-fired hydronic distribution heater | No | Conditioned area |  | 0.95 | Natural gas | Instant water heater | - |  | - | - | - | - | - | - | - | - | - | Yes | 100 | 3.93 | ACH @ 50 Pascals | Exhaust Only | 100 | 51.9107 | 20.8911 | - | 84.6845 | - | 5.2624 | - | 8.4685 | - | 10.3705 | - | 10.106 | 54.57 | - | 85.58 | 682.78
Portland | OR | 97211 | Portland-Vancouver-Hillsboro, OR-WA | Multnomah | Portland Metro - 3 | 4C | Portland General Electric | NW Natural Gas | 30596 | 2015 | 2014 ORSC | No | No | No Solar | [5 empty] | 2016-03-14 | 28 | 41 | 57 | 30% | 2.7 | 3.5 | 5.2 | 505.86 | 42.15 | 434 | 3949 | 1 | 1 | Single-family detached |  | Slab | - | - | Slab | 15 |  |  |  |  | - | - | - | - | - | 914 | - | 21 | 21 | 38.5, 15.9, 4.0 | 0.3, 0.3, 0.3 | 0.3, 0.3, 0.3 | 0.3 | 0.3 | - | 19.0, 0.0 | 12.3, 30.0 | - | 38 | Conditioned area | 1 | 95 | Natural gas | AFUE | Fuel-fired hydronic distribution heater | No | Conditioned area |  | 0.95 | Natural gas | Instant water heater | - |  | - | - | - | - | - | - | - | - | - | Yes | 100 | 3.97 | ACH @ 50 Pascals | Exhaust Only | 100 | 71.2184 | 24.9655 | - | 84.6845 | - | 7.207 | - | 8.4685 | - | 10.3341 | - | 10.106 | 74.48 | - | 85.58 | 709.86
Happy Valley | OR | 97086 | Portland-Vancouver-Hillsboro, OR-WA | Clackamas | Portland Metro - 3 | 4C | Portland General Electric | NW Natural Gas | 31515 | 2015 | 2014 ORSC | No | No | No Solar | [5 empty] | 2016-03-14 | 34 | 59 | 109 | 35% | 3.9 | 5.7 | 9.2 | 759.45 | 63.29 | 1542 | 13166 | 2 | 3 | Townhouse, inside unit |  | Enclosed crawl space | 11.0, 676.0, 179.0 | 30.0, 30.0, 30.0 | Frame | 30 |  |  |  |  | - | 28.0, 42.0, 55.0 | 0.0, 0.0, 0.0 | 21 | Between conditioned space and ambient, Between conditioned space and garage, Between cond and another cond unit (adiabatic) | 595.0, 386.0, 1200.0 | 0.0, 0.0, 0.0 | 21.0, 21.0, 11.0 | 11 | 6.0, 60.0, 36.0, 20.0 | 0.3, 0.3, 0.3, 0.3 | 0.3, 0.3, 0.3, 0.3 | 0.3 | 0.3 | - | 19 | 12.3 | 38 | - | Conditioned area | 2 | 13.5 | Electric | HSPF | Air-source heat pump | No | Garage or open crawl space |  | 0.99 | Natural gas | Instant water heater | - |  | 30.5 | SEER | 312.255 | 57.825 | - | CFM @ 50 Pascals | 100.0, 100.0 | Conditioned space, Conditioned space | 0.0, 0.0 | Yes | 100 | 4.1926 | ACH @ 50 Pascals | Exhaust Only | 100 | - | 676.7906 | 214.4347 | 81.2629 | - | 2.3099 | 0.73186 | 8.1263 | - | 31.1966 | 31.1967 | 10.106 | 72.06 | 22.83 | 82.12 | 963.45
Happy Valley | OR | 97086 | Portland-Vancouver-Hillsboro, OR-WA | Clackamas | Portland Metro - 3 | 4C | Portland General Electric | NW Natural Gas | 31517 | 2015 | 2014 ORSC | No | No | No Solar | [5 empty] | 2016-03-14 | 38 | 68 | 110 | 37% | 4.1 | 6.3 | 9.3 | 802.98 | 66.91 | 1586 | 13525 | 2 | 3 | Townhouse, end unit |  | Enclosed crawl space | 678.0, 230.0 | 30.0, 30.0 | Frame | 30 |  |  |  |  | - | 71.0, 27.0, 28.0 | 0.0, 0.0, 0.0 | 21 | Between conditioned space and ambient, Between conditioned space and garage, Between cond and another cond unit (adiabatic) | 1384.0, 246.0, 600.0 | 0.0, 0.0, 0.0 | 21.0, 21.0, 11.0 | 11 | 6.0, 30.0, 56.0, 25.299999, 30.0, 32.0 | 0.3, 0.3, 0.3, 0.3, 0.3, 0.3 | 0.3, 0.3, 0.3, 0.3, 0.3, 0.3 | 0.3 | 0.3 | - | 19 | 12.3 | 38 | - | Conditioned area | 2 | 13.5 | Electric | HSPF | Air-source heat pump | No | Garage or open crawl space |  | 0.99 | Natural gas | Instant water heater | - |  | 30.5 | SEER | 321.2 | 59.5 | - | CFM @ 50 Pascals | 100.0, 100.0 | Conditioned space, Conditioned space | 0.0, 0.0 | Yes | 100 | 3.3804 | ACH @ 50 Pascals | Exhaust Only | 100 | - | 978.8392 | 255.3474 | 81.2629 | - | 3.3407 | 0.87149 | 8.1263 | - | 31.1966 | 31.1967 | 10.106 | 104.22 | 27.19 | 82.12 | 1006.98
Aloha | OR | 97003 | Portland-Vancouver-Hillsboro, OR-WA | Washington | Portland Metro - 3 | 4C | Portland General Electric | NW Natural Gas | 32000 | 2015 | 2014 ORSC | No | No | No Solar | [5 empty] | 2016-03-14 | 38 | 68 | 107 | 36% | 4.2 | 6.2 | 8.9 | 804.32 | 67.03 | 1403 | 12767 | 1 | 3 | Single-family detached |  | Enclosed crawl space | 1403 | 30 | Frame | 30 |  |  |  |  | - | - | - | - | - | 1362.0, 345.0 | 0.0, 0.0 | 21.0, 21.0 | 21 | 80.0, 89.0 | 0.3, 0.3 | 0.3, 0.3 | 0.3 | 0.3 | - | 30 | 9 | 49 | - | Conditioned area | 2 | 13.5 | Electric | HSPF | Air-source heat pump | No | Garage or open crawl space |  | 0.99 | Natural gas | Instant water heater | - |  | 30.5 | SEER | 378.8 | 70.2 | - | CFM @ 50 Pascals | 100.0, 100.0 | Conditioned space, Conditioned space | 0.0, 0.0 | Yes | 100 | 3.82 | ACH @ 50 Pascals | Exhaust Only | 80 | - | 1036.7163 | 242.0932 | 81.2629 | - | 3.5383 | 0.82626 | 8.1263 | - | 31.1966 | 31.1967 | 10.106 | 110.38 | 25.78 | 82.12 | 1008.32
Portland | OR | 97211 | Portland-Vancouver-Hillsboro, OR-WA | Multnomah | Portland Metro - 3 | 4C | Pacific Power | NW Natural Gas | 31523 | 2015 | 2014 ORSC | No | No | No Solar | [5 empty] | 2016-03-14 | 44 | 78 | 111 | 35% | 8.5 | 12.7 | 18.4 | 830.93 | 69.24 | 1646 | 13989 | 2 | 3 | Single-family detached |  | Enclosed crawl space | 75.0, 656.0, 259.0 | 30.0, 30.0, 59.0 | Frame | 30 |  |  |  |  | - | 89.0, 29.0 | 0.0, 0.0 | 21 | Between conditioned space and ambient, Between conditioned space and garage | 1846.0, 264.0 | 0.0, 0.0 | 23.0, 23.0 | 23 | 30.799999, 68.0, 12.5, 23.299999, 111.0, 32.0, 9.0, 12.0 | 0.3, 0.3, 0.3, 0.3, 0.3, 0.3, 0.3, 0.3 | 0.3, 0.3, 0.3, 0.3, 0.3, 0.3, 0.3, 0.3 | 0.3 | 0.3 | - | 30 | 9 | 49 | - | Conditioned area | 4 | 11.2 | Electric | HSPF | Air-source heat pump | No | Garage or open crawl space |  | 0.85 | Natural gas | Instant water heater | - |  | 25 | SEER | 333.3 | 61.7 | - | CFM @ 50 Pascals | 100.0, 100.0 | Conditioned space, Conditioned space | 0.0, 0.0 | Yes | 95 | 2.02 | ACH @ 50 Pascals | Exhaust Only | 96 | - | 1395.0095 | 403.0463 | 94.6474 | - | 4.7611 | 1.3756 | 9.4647 | - | 28.8868 | 28.8869 | 10.106 | 137.53 | 39.74 | 95.65 | 1028.93
Portland | OR | 97211 | Portland-Vancouver-Hillsboro, OR-WA | Multnomah | Portland Metro - 3 | 4C | Pacific Power | NW Natural Gas | 31524 | 2015 | 2014 ORSC | No | No | No Solar | [5 empty] | 2016-03-14 | 44 | 77 | 112 | 35% | 8.5 | 12.7 | 18.5 | 822.74 | 68.56 | 1677 | 14262 | 2 | 3 | Single-family detached |  | Enclosed crawl space | 67.0, 678.0, 254.0 | 30.0, 30.0, 59.0 | Frame | 30 |  |  |  |  | - | 97.0, 40.0 | 0.0, 0.0 | 21 | Between conditioned space and ambient, Between conditioned space and garage | 1946.0, 364.0 | 0.0, 0.0 | 23.0, 23.0 | 23 | 57.0, 51.700001, 54.0, 47.0 | 0.3, 0.3, 0.3, 0.3 | 0.3, 0.3, 0.3, 0.3 | 0.3 | 0.3 | - | 30 | 9 | 49 | - | Conditioned area | 4 | 11.2 | Electric | HSPF | Air-source heat pump | No | Garage or open crawl space |  | 0.85 | Natural gas | Instant water heater | - |  | 25 | SEER | 339.6 | 62.9 | - | CFM @ 50 Pascals | 100.0, 100.0 | Conditioned space, Conditioned space | 0.0, 0.0 | Yes | 95 | 2.3 | ACH @ 50 Pascals | Exhaust Only | 96 | - | 1348.662 | 325.4834 | 94.6474 | - | 4.6029 | 1.1109 | 9.4647 | - | 28.8868 | 28.8869 | 10.106 | 132.96 | 32.09 | 95.65 | 1020.74
Portland | OR | 97213 | Portland-Vancouver-Hillsboro, OR-WA | Multnomah | Portland Metro - 3 | 4C | Pacific Power | NW Natural Gas | 31520 | 2015 | 2014 ORSC | No | No | No Solar | [5 empty] | 2016-03-14 | 49 | 87 | 115 | 36% | 9.3 | 14.2 | 19.1 | 895.5 | 74.62 | 1847 | 15730 | 2 | 3 | Single-family detached |  | Enclosed crawl space | 97.0, 769.0, 226.0 | 30.0, 30.0, 59.0 | Frame | 30 |  |  |  |  | - | 119.0, 31.0 | 0.0, 0.0 | 21 | Between conditioned space and ambient, Between conditioned space and garage | 2281.0, 282.0 | 0.0, 0.0 | 23.0, 23.0 | 23 | 12.0, 74.0, 67.800003, 19.200001, 44.0, 45.0, 45.0, 11.3 | 0.3, 0.3, 0.3, 0.3, 0.3, 0.3, 0.3, 0.3 | 0.3, 0.3, 0.3, 0.3, 0.3, 0.3, 0.3, 0.3 | 0.3 | 0.3 | - | 30 | 9 | 49 | - | Conditioned area | 4 | 11.2 | Electric | HSPF | Air-source heat pump | No | Garage or open crawl space |  | 0.85 | Natural gas | Instant water heater | - |  | 25 | SEER | 374 | 69.3 | - | CFM @ 50 Pascals | 100.0, 100.0 | Conditioned space, Conditioned space | 0.0, 0.0 | No | 95 | 2.36 | ACH @ 50 Pascals | Exhaust Only | 96 | - | 1795.8672 | 392.4481 | 94.6474 | - | 6.1292 | 1.3394 | 9.4647 | - | 28.8868 | 28.8869 | 10.106 | 177.05 | 38.69 | 95.65 | 1093.5
Hillsboro | OR | 97124 | Portland-Vancouver-Hillsboro, OR-WA | Washington | Portland Metro - 3 | 4C | Portland General Electric | NW Natural Gas | 31528 | 2015 | 2014 ORSC | No | No | No Solar | [5 empty] | 2016-03-14 | 50 | 63 | 97 | 21% | 5.5 | 6.6 | 8.6 | 1067.86 | 88.99 | 1730 | 14716 | 2 | 3 | Single-family detached |  | Enclosed crawl space | 700.0, 330.0 | 30.0, 59.0 | Frame | 30 |  |  |  |  | - | 91.0, 19.0 | 0.0, 0.0 | 21 | Between conditioned space and ambient, Between conditioned space and garage | 779.0, 198.0, 1104.0 | 0.0, 0.0, 0.0 | 23.0, 23.0, 23.0 | 23 | 43.5, 12.5, 40.0, 12.5, 37.5, 61.0 | 0.3, 0.3, 0.3, 0.3, 0.3, 0.3 | 0.3, 0.3, 0.3, 0.3, 0.3, 0.3 | 0.3 | 0.3 | - | 30 | 9 | 49 | - | Conditioned area | 1 | 95 | Natural gas | AFUE | Fuel-fired air distribution heater | No | Conditioned area |  | 0.95 | Electric | Conventional | 50 |  | - | - | 348.3 | 129 | 40 | CFM @ 50 Pascals | 95.0, 100.0, 5.0 | Conditioned space, Conditioned space, Attic, exposed | 0.0, 0.0, 8.0 | Yes | 95 | 3.76 | ACH @ 50 Pascals | Air Cycler | 100 | 170.0318 | 128.5117 | - | - | 2507.4226 | 17.4418 | - | 8.5578 | - | 10.6154 | - | 31.2631 | 185.15 | - | 267.54 | 1271.86
Aloha | OR | 97006 | Portland-Vancouver-Hillsboro, OR-WA | Washington | Portland Metro - 3 | 4C | Portland General Electric | NW Natural Gas | 28499 | 2015 | 2014 ORSC | No | No | No Solar | [5 empty] | 2016-03-14 | 51 | 79 | 103 | 35% | 5 | 7.1 | 9.1 | 961.26 | 80.11 | 1922 | 16375 | 2 | 3 | Single-family detached |  | Enclosed crawl space | 767.0, 371.0, 33.0 | 30.0, 67.0, 30.0 | Frame | 30 |  |  |  |  | - | 84 | - | 21 | Between conditioned space and ambient | 2114.0, 328.0 | 0.0, 0.0 | 23.0, 23.0 | - | 131.0, 31.0, 47.0, 118.0 | 0.25, 0.25, 0.25, 0.25 | 0.28, 0.28, 0.28, 0.28 | 0.25 | 0.28 | 327 | 38 | 11 | - | - | Conditioned area | 1 | 95 | Natural gas | AFUE | Fuel-fired air distribution heater | Yes | Conditioned area |  | 0.96 | Natural gas | Instant water heater | - |  | 14 | SEER | 389.2 | 72.1 | 40 | CFM @ 50 Pascals | 100.0, 100.0 | Conditioned space, Conditioned space | 0.0, 0.0 | Yes | 100 | 2.5 | ACH @ 50 Pascals | Exhaust Only | 100 | 183.5651 | 48.7683 | 613.7896 | 83.8024 | - | 18.523 | 2.0948 | 8.3802 | - | 10.2742 | 31.1967 | 10.106 | 190.31 | 65.35 | 84.69 | 1165.26
Molalla | OR | 97038 | Portland-Vancouver-Hillsboro, OR-WA | Clackamas | Portland Metro - 3 | 4C | Portland General Electric | NW Natural Gas | 31514 | 2015 | 2014 ORSC | No | No | No Solar | [5 empty] | 2016-03-14 | 54 | 101 | 126 | 36% | 5.7 | 8.8 | 10.8 | 1084.85 | 90.4 | 2415 | 20578 | 2 | 4 | Single-family detached |  | Enclosed crawl space | 41.0, 1016.0, 525.0 | 30.0, 30.0, 30.0 | Frame | 30 |  |  |  |  | - | 137.0, 49.0 | 0.0, 0.0 | 21 | Between conditioned space and ambient, Between conditioned space and garage | 2574.0, 446.0 | 0.0, 0.0 | 23.0, 23.0 | 23 | 21.0, 17.799999, 73.0, 26.0, 45.0, 16.0, 60.0, 20.0 | 0.3, 0.3, 0.3, 0.3, 0.3, 0.3, 0.3, 0.3 | 0.3, 0.3, 0.3, 0.3, 0.3, 0.3, 0.3, 0.3 | 0.3 | 0.3 | - | 30 | 9 | 49 | - | Conditioned area | 2 | 13.5 | Electric | HSPF | Air-source heat pump | No | Garage or open crawl space |  | 0.99 | Natural gas | Instant water heater | - |  | 30.5 | SEER | 489 | 90.6 | - | CFM @ 50 Pascals | 100.0, 100.0 | Conditioned space, Conditioned space | 0.0, 0.0 | No | 100 | 3.29 | ACH @ 50 Pascals | Air Cycler | 74 | - | 1701.8195 | 362.7744 | 81.2629 | - | 5.8083 | 1.2381 | 8.1263 | - | 31.1966 | 31.1967 | 10.106 | 181.2 | 38.63 | 82.12 | 1288.85
Gresham | OR | 97080 | Portland-Vancouver-Hillsboro, OR-WA | Multnomah | Portland Metro - 3 | 4C | Portland General Electric | NW Natural Gas | 31600 | 2015 | 2014 ORSC | No | No | No Solar | [5 empty] | 2016-03-14 | 54 | 69 | 104 | 21% | 5.4 | 6.5 | 9.2 | 1037.81 | 86.48 | 1958 | 17818 | 1 | 4 | Single-family detached |  | Enclosed crawl space | 1958 | 30 | Frame | 30 |  |  |  |  | - | - | - | - | - | 1476.0, 288.0 | 0.0, 0.0 | 23.0, 23.0 | 23 | 45.700001, 38.5, 128.0, 22.5 | 0.3, 0.3, 0.3, 0.3 | 0.3, 0.3, 0.3, 0.3 | 0.3 | 0.3 | - | 30 | 9 | 49 | - | Conditioned area | 1 | 95.5 | Natural gas | AFUE | Fuel-fired air distribution heater | No | Garage or open crawl space |  | 0.82 | Natural gas | Instant water heater | - |  | - | - | 528.7 | 97.9 | 62 | CFM @ 50 Pascals | 95.0, 95.0, 5.0, 5.0 | Attic, exposed, Enclosed crawl space, Conditioned space, Conditioned space | 8.0, 8.0, 0.0, 0.0 | No | 5 | 3.11 | ACH @ 50 Pascals | Air Cycler | 95 | 214.806 | 220.6804 | - | 98.1101 | - | 22.2338 | - | 9.811 | - | 10.7997 | - | 10.106 | 240.12 | - | 99.15 | 1241.81
Beaverton | OR | 97006 | Portland-Vancouver-Hillsboro, OR-WA | Washington | Portland Metro - 3 | 4C | Portland General Electric | NW Natural Gas | 31601 | 2015 | 2014 ORSC | No | No | No Solar | [5 empty] | 2016-03-14 | 54 | 66 | 96 | 17% | 5.9 | 6.9 | 8.5 | 1157.92 | 96.49 | 1707 | 14641 | 2 | 3 | Single-family detached |  | Enclosed crawl space | 814.0, 220.0, 13.0 | 30.0, 59.0, 30.0 | Frame | 30 |  |  |  |  | - | 92.0, 26.0 | 0.0, 0.0 | 21 | Between conditioned space and ambient, Between conditioned space and garage | 770.0, 960.0, 248.0 | 0.0, 0.0, 0.0 | 21.0, 21.0, 21.0 | 21 | 33.5, 35.0, 74.699997, 8.0, 40.0, 13.5 | 0.3, 0.3, 0.3, 0.3, 0.3, 0.3 | 0.3, 0.3, 0.3, 0.3, 0.3, 0.3 | 0.3 | 0.3 | - | 19.0, 0.0 | 12.3, 30.0 | 38 | 38 | Conditioned area | 1 | 92.1 | Natural gas | AFUE | Fuel-fired air distribution heater | No | Conditioned area |  | 0.95 | Electric | Conventional | 50 |  | 13 | SEER | 345.668 | 128.025 | 40 | CFM @ 50 Pascals | 100.0, 95.0, 5.0 | Conditioned space, Conditioned space, Attic, exposed | 0.0, 0.0, 8.0 | Yes | 95 | 3.63 | ACH @ 50 Pascals | Air Cycler | 94 | 188.1771 | 143.3126 | 618.015 | - | 2507.3462 | 19.3068 | 2.1093 | 8.5575 | - | 10.6193 | 31.1967 | 31.2631 | 205.03 | 65.8 | 267.53 | 1361.92
Portland | OR | 97229 | Portland-Vancouver-Hillsboro, OR-WA | Washington | Portland Metro - 3 | 4C | Portland General Electric | NW Natural Gas | 26253 | 2015 | 2014 ORSC | No | Yes | Solar Electric (PV) | [5 empty] | 2016-03-14 | 56 | 228 | 179 | 45% | 6.9 | 18.6 | 16 | 1297.39 | 108.12 | 5212 | 56280 | 2 | 5 | Single-family detached |  | Enclosed crawl space | 2838.0, 279.0, 152.0 | 38.0, 50.400002, 50.400002 | Frame | 38 |  |  |  |  | 23 | 229.0, 22.0 | 0.0, 0.0 | 21 | Between conditioned space and ambient, Between conditioned space and garage | 4540.0, 220.0, 432.0 | 0.0, 0.0, 0.0 | 23.0, 23.0, 23.0 | 23 | 160.0, 340.299988, 193.800003, 99.0 | 0.3, 0.3, 0.3, 0.3 | 0.3, 0.3, 0.3, 0.3 | 0.3 | 0.3 | 809 | 38 | 11 | 49 | - | Conditioned area | 1 | 9 | Electric | HSPF | Air-source heat pump | - | Garage or open crawl space |  | 0.97 | Natural gas | Instant water heater | - |  | - | - | 1055.4 | 195.5 | 146 | CFM @ 50 Pascals | 100.0, 100.0 | Conditioned space, Conditioned space | 0.0, 0.0 | Yes | 100 | 1.6 | ACH @ 50 Pascals | Air Cycler | 100 | - | 5279.6602 | 1340.7382 | 82.9384 | - | 18.0193 | 4.5759 | 8.2938 | -20.9102 | 32.0112 | 31.5744 | 10.106 | 576.82 | 144.48 | 83.82 | 1501.39
Wilsonville | OR | 97070 | Portland-Vancouver-Hillsboro, OR-WA | Clackamas | Portland Metro - 3 | 4C | Portland General Electric | NW Natural Gas | 31526 | 2015 | 2014 ORSC | No | No | No Solar | [5 empty] | 2016-03-14 | 56 | 80 | 112 | 29% | 5.5 | 7.1 | 9.8 | 1051.48 | 87.62 | 2208 | 18770 | 2 | 4 | Single-family detached |  | Enclosed crawl space | 885.0, 427.0 | 30.0, 59.0 | Frame | 30 |  |  |  |  | - | 101.0, 35.0 | 0.0, 0.0 | 21 | Between conditioned space and ambient, Between conditioned space and garage | 2159.0, 311.0 | 0.0, 0.0 | 23.0, 23.0 | 23 | 30.0, 130.0, 20.0, 74.0, 80.0, 20.0 | 0.3, 0.3, 0.3, 0.3, 0.3, 0.3 | 0.3, 0.3, 0.3, 0.3, 0.3, 0.3 | 0.3 | 0.3 | - | 30 | 9 | 49 | - | Conditioned area | 1 | 95.5 | Natural gas | AFUE | Fuel-fired air distribution heater | No | Conditioned area |  | 0.82 | Natural gas | Instant water heater | - |  | - | - | 447.1 | 82.8 | 40 | CFM @ 50 Pascals | 100.0, 95.0, 5.0 | Conditioned space, Conditioned space, Attic, exposed | 0.0, 0.0, 8.0 | Yes | 95 | 2.34 | ACH @ 50 Pascals | Air Cycler | 84 | 204.0814 | 165.1384 | - | 98.1101 | - | 20.9718 | - | 9.811 | - | 10.6519 | - | 10.106 | 223.39 | - | 99.15 | 1255.48
North Plains | OR | 97133 | Portland-Vancouver-Hillsboro, OR-WA | Washington | Portland Metro - 3 | 4C | Portland General Electric | NW Natural Gas | 31572 | 2015 | 2014 ORSC | No | No | No Solar | [5 empty] | 2016-03-14 | 56 | 71 | 107 | 21% | 6.4 | 7.5 | 9.5 | 1262.28 | 105.19 | 2064 | 17680 | 2 | 3 | Single-family detached |  | Enclosed crawl space | 962.0, 341.0 | 30.0, 59.0 | Frame | 30 |  |  |  |  | - | 78.0, 41.0 | 0.0, 0.0 | 21 | Between conditioned space and ambient, Between conditioned space and garage | 1069.0, 419.0, 56.700001 | 0.0, 0.0, 0.0 | 23.0, 23.0, 23.0 | 23 | 4.5, 25.0, 97.800003, 50.0, 50.0, 8.8, 41.5, 45.0 | 0.3, 0.3, 0.3, 0.3, 0.3, 0.3, 0.3, 0.3 | 0.3, 0.3, 0.3, 0.3, 0.3, 0.3, 0.3, 0.3 | 0.3 | 0.3 | - | 30 | 9 | 49 | - | Conditioned area | 1 | 95 | Natural gas | AFUE | Fuel-fired air distribution heater | No | Conditioned area |  | 0.95 | Electric | Conventional | 50 |  | 13 | SEER | 418 | 77.4 | 40 | CFM @ 50 Pascals | 100.0, 95.0, 5.0 | Conditioned space, Conditioned space, Attic, exposed | 0.0, 0.0, 8.0 | Yes | 95 | 2.87 | ACH @ 50 Pascals | Air Cycler | 50 | 158.5072 | 140.7538 | 800.822 | - | 2507.2881 | 16.3311 | 2.7332 | 8.5573 | - | 10.7055 | 31.2451 | 31.2754 | 174.83 | 85.4 | 267.63 | 1466.28
Hillsboro | OR | 97123 | Portland-Vancouver-Hillsboro, OR-WA | Washington | Portland Metro - 3 | 4C | Portland General Electric | NW Natural Gas | 31443 | 2015 | 2014 ORSC | No | No | No Solar | [5 empty] | 2016-03-14 | 57 | 73 | 107 | 22% | 6.3 | 7.4 | 9.5 | 1221.86 | 101.82 | 2060 | 17578 | 2 | 4 | Single-family detached |  | Enclosed crawl space | 892.0, 279.0 | 30.0, 59.0 | Frame | 30 |  |  |  |  | - | 110.0, 28.0 | 0.0, 0.0 | 21 | Between conditioned space and ambient, Between conditioned space and garage | 2190.0, 254.0 | 0.0, 0.0 | 23.0, 23.0 | 23 | 61.0, 65.0, 16.700001, 24.0, 55.0, 46.0, 32.0, 14.0 | 0.3, 0.3, 0.3, 0.3, 0.3, 0.3, 0.3, 0.3 | 0.3, 0.3, 0.3, 0.3, 0.3, 0.3, 0.3, 0.3 | 0.3 | 0.3 | - | 30 | 9 | 49 | - | Conditioned area | 1 | 95 | Natural gas | AFUE | Fuel-fired air distribution heater | No | Conditioned area |  | 0.95 | Electric | Conventional | 50 |  | - | - | 417.2 | 77.3 | 40 | CFM @ 50 Pascals | 100.0, 95.0, 5.0 | Conditioned space, Conditioned space, Attic, exposed | 0.0, 0.0, 8.0 | Yes | 95 | 3.0481 | ACH @ 50 Pascals | Air Cycler | 63 | 190.9386 | 159.1225 | - | - | 2507.4329 | 19.6369 | - | 8.5578 | - | 10.6684 | - | 31.2631 | 209.49 | - | 267.54 | 1425.86
Wilsonville | OR | 97070 | Portland-Vancouver-Hillsboro, OR-WA | Clackamas | Portland Metro - 3 | 4C | Portland General Electric | NW Natural Gas | 31527 | 2015 | 2014 ORSC | No | No | No Solar | [5 empty] | 2016-03-14 | 60 | 86 | 120 | 30% | 5.9 | 7.6 | 10.5 | 1117.37 | 93.11 | 2455 | 21019 | 2 | 4 | Single-family detached |  | Enclosed crawl space | 1133.0, 423.0 | 30.0, 59.0 | Frame | 30 |  |  |  |  | - | 121.0, 45.0 | 0.0, 0.0 | 21 | Between conditioned space and ambient, Between conditioned space and garage | 2342.0, 403.0 | 0.0, 0.0 | 23.0, 23.0 | 23 | 47.700001, 114.0, 72.0, 90.0, 20.0 | 0.3, 0.3, 0.3, 0.3, 0.3 | 0.3, 0.3, 0.3, 0.3, 0.3 | 0.3 | 0.3 | - | 30 | 9 | 49 | - | Conditioned area | 1 | 95.5 | Natural gas | AFUE | Fuel-fired air distribution heater | No | Conditioned area |  | 0.82 | Natural gas | Instant water heater | - |  | - | - | 497.1 | 92.1 | 40 | CFM @ 50 Pascals | 100.0, 95.0, 5.0 | Conditioned space, Conditioned space, Attic, exposed | 0.0, 0.0, 8.0 | Yes | 95 | 2.2 | ACH @ 50 Pascals | Air Cycler | 85 | 226.8445 | 177.3351 | - | 98.1101 | - | 23.2897 | - | 9.811 | - | 10.6331 | - | 10.106 | 247.64 | - | 99.15 | 1321.37
Wilsonville | OR | 97070 | Portland-Vancouver-Hillsboro, OR-WA | Clackamas | Portland Metro - 3 | 4C | Portland General Electric | NW Natural Gas | 31531 | 2015 | 2014 ORSC | No | No | No Solar | [5 empty] | 2016-03-14 | 61 | 80 | 112 | 24% | 6.2 | 7.8 | 9.8 | 1206.91 | 100.58 | 2200 | 22640 | 2 | 3 | Single-family detached |  | Enclosed crawl space | 13.0, 1379.0 | 30.0, 30.0 | Frame | 30 |  |  |  |  | - | 70.0, 21.0, 46.0 | 0.0, 0.0, 0.0 | 21 | Between conditioned space and ambient, Between conditioned space and garage, Between conditioned space and attic | 2239.0, 414.0 | 0.0, 0.0 | 23.0, 23.0 | 23 | 84.0, 95.300003, 20.0, 39.0, 30.0, 21.0 | 0.3, 0.3, 0.3, 0.3, 0.3, 0.3 | 0.3, 0.3, 0.3, 0.3, 0.3, 0.3 | 0.3 | 0.3 | - | 30 | 9 | 49 | - | Conditioned area | 1 | 95 | Natural gas | AFUE | Fuel-fired air distribution heater | No | Conditioned area |  | 0.95 | Electric | Conventional | 50 |  | - | - | 445.5 | 82.5 | 56 | CFM @ 50 Pascals | 100.0, 90.0, 10.0 | Conditioned space, Conditioned space, Attic, exposed | 0.0, 0.0, 8.0 | Yes | 90 | 3.4 | ACH @ 50 Pascals | Exhaust Only | 100 | 256.8926 | 184.5529 | - | - | 2507.4536 | 26.3191 | - | 8.5579 | - | 10.5897 | - | 31.2631 | 278.71 | - | 267.55 | 1410.91
Wilsonville | OR | 97070 | Portland-Vancouver-Hillsboro, OR-WA | Clackamas | Portland Metro - 3 | 4C | Portland General Electric | NW Natural Gas | 31532 | 2015 | 2014 ORSC | No | No | No Solar | [5 empty] | 2016-03-14 | 61 | 81 | 112 | 25% | 6.5 | 8.1 | 9.8 | 1261.55 | 105.13 | 2200 | 22640 | 2 | 3 | Single-family detached |  | Enclosed crawl space | 13.0, 1379.0 | 30.0, 30.0 | Frame | 30 |  |  |  |  | - | 70.0, 21.0, 46.0 | 0.0, 0.0, 0.0 | 21 | Between conditioned space and ambient, Between conditioned space and garage, Between conditioned space and attic | 2239.0, 414.0 | 0.0, 0.0 | 23.0, 23.0 | 23 | 84.0, 95.300003, 20.0, 39.0, 30.0, 21.0 | 0.3, 0.3, 0.3, 0.3, 0.3, 0.3 | 0.3, 0.3, 0.3, 0.3, 0.3, 0.3 | 0.3 | 0.3 | - | 30 | 9 | 49 | - | Conditioned area | 1 | 95 | Natural gas | AFUE | Fuel-fired air distribution heater | No | Conditioned area |  | 0.95 | Electric | Conventional | 50 |  | 13 | SEER | 445.5 | 82.5 | 50 | CFM @ 50 Pascals | 100.0, 90.0, 10.0 | Conditioned space, Conditioned space, Attic, exposed | 0.0, 0.0, 8.0 | Yes | 95 | 3.82 | ACH @ 50 Pascals | Exhaust Only | 100 | 235.1848 | 176.178 | 727.2283 | - | 2507.3352 | 24.1198 | 2.482 | 8.5575 | - | 10.6108 | 31.1967 | 31.2631 | 255.93 | 77.43 | 267.53 | 1465.55
Wilsonville | OR | 97070 | Portland-Vancouver-Hillsboro, OR-WA | Clackamas | Portland Metro - 3 | 4C | Portland General Electric | NW Natural Gas | 31533 | 2015 | 2014 ORSC | No | No | No Solar | [5 empty] | 2016-03-14 | 61 | 80 | 112 | 24% | 6.3 | 7.8 | 9.8 | 1222.09 | 101.84 | 2200 | 22640 | 2 | 3 | Single-family detached |  | Enclosed crawl space | 13.0, 1379.0 | 30.0, 30.0 | Frame | 30 |  |  |  |  | - | 70.0, 21.0, 46.0 | 0.0, 0.0, 0.0 | 21 | Between conditioned space and ambient, Between conditioned space and garage, Between conditioned space and attic | 2239.0, 414.0 | 0.0, 0.0 | 23.0, 23.0 | 23 | 84.0, 95.300003, 20.0, 39.0, 30.0, 21.0 | 0.3, 0.3, 0.3, 0.3, 0.3, 0.3 | 0.3, 0.3, 0.3, 0.3, 0.3, 0.3 | 0.3 | 0.3 | - | 30 | 9 | 49 | - | Conditioned area | 1 | 95 | Natural gas | AFUE | Fuel-fired air distribution heater | No | Conditioned area |  | 0.95 | Electric | Conventional | 50 |  | - | - | 445.5 | 82.5 | 53 | CFM @ 50 Pascals | 100.0, 90.0, 10.0 | Conditioned space, Conditioned space, Attic, exposed | 0.0, 0.0, 8.0 | Yes | 95 | 3.36 | ACH @ 50 Pascals | Exhaust Only | 87 | 252.3795 | 182.649 | - | - | 2507.4526 | 25.8613 | - | 8.5579 | - | 10.5934 | - | 31.2631 | 273.96 | - | 267.55 | 1426.09
Wilsonville | OR | 97070 | Portland-Vancouver-Hillsboro, OR-WA | Clackamas | Portland Metro - 3 | 4C | Portland General Electric | NW Natural Gas | 30450 | 2015 | 2014 ORSC | No | No | No Solar | [5 empty] | 2016-03-14 | 65 | 85 | 115 | 23% | 6 | 7.4 | 10.1 | 1126.3 | 93.86 | 2302 | 20450 | 2 | 3 | Single-family detached |  | Enclosed crawl space | 1176.0, 48.0 | 38.0, 38.0 | - | 38 |  |  |  |  | - | 130.0, 19.0 | 0.0, 0.0 | 21 | Between conditioned space and ambient, Between conditioned space and garage | 2290.0, 171.0 | 0.0, 0.0 | 23.0, 23.0 | - | 134.0, 84.5, 35.5, 176.5 | 0.26, 0.26, 0.26, 0.26 | 0.3, 0.3, 0.3, 0.3 | 0.26 | 0.3 | 430.5 | 35.0, 0.0 | 9.0, 40.0 | - | - | Conditioned area | 1 | 95 | Natural gas | AFUE | Fuel-fired air distribution heater | No | Garage or open crawl space |  | 0.62 | Natural gas | Conventional | 50 |  | - | - | 466.155 | 86.325 | 89 | CFM @ 50 Pascals | 100.0, 95.0, 5.0 | Conditioned space, Conditioned space, Attic, exposed | 0.0, 0.0, 8.0 | Yes | 95 | 2.8 | ACH @ 50 Pascals | Air Cycler | 97 | 253.8469 | 198.6767 | - | 150.3058 | - | 26.0628 | - | 15.0306 | - | 10.6338 | - | 10.106 | 277.15 | - | 151.9 | 1330.3
Milwaukie | OR | 97267 | Portland-Vancouver-Hillsboro, OR-WA | Clackamas | Portland Metro - 3 | 4C | Portland General Electric | NW Natural Gas | 31525 | 2015 | 2014 ORSC | No | No | No Solar | [5 empty] | 2016-03-14 | 65 | 79 | 111 | 17% | 5.9 | 6.9 | 9.8 | 1113.43 | 92.79 | 2180 | 19838 | 1 | 3 | Single-family detached |  | Enclosed crawl space | 2180 | 30 | Frame | 30 |  |  |  |  | - | - | - | - | - | 1673.0, 428.0 | 0.0, 0.0 | 23.0, 23.0 | 23 | 42.700001, 30.0, 180.0, 74.5 | 0.3, 0.3, 0.3, 0.3 | 0.3, 0.3, 0.3, 0.3 | 0.3 | 0.3 | - | 30 | 9 | 49 | - | Garage or open crawl space | 1 | 95.5 | Natural gas | AFUE | Fuel-fired air distribution heater | No | Garage or open crawl space |  | 0.62 | Natural gas | Conventional | 50 |  | - | - | 588.6 | 109 | 96 | CFM @ 50 Pascals | 5.0, 5.0, 95.0, 95.0 | Garage, Garage, Enclosed crawl space, Attic, exposed | 8.0, 8.0, 8.0, 8.0 | No | 0 | 2.78 | ACH @ 50 Pascals | Air Cycler | 100 | 253.3735 | 270.1351 | - | 150.3058 | - | 26.2593 | - | 15.0306 | - | 10.8257 | - | 10.106 | 284.28 | - | 151.9 | 1317.43
Wilsonville | OR | 97070 | Portland-Vancouver-Hillsboro, OR-WA | Clackamas | Portland Metro - 3 | 4C | Portland General Electric | NW Natural Gas | 31562 | 2015 | 2014 ORSC | No | No | No Solar | [5 empty] | 2016-03-14 | 66 | 84 | 121 | 21% | 6.9 | 8.3 | 10.6 | 1333.05 | 111.09 | 2508 | 24027 | 2 | 4 | Single-family detached |  | Enclosed crawl space | 56.0, 1204.0, 52.0 | 30.0, 30.0, 59.0 | Frame | 30 |  |  |  |  | - | 126.0, 27.0 | 0.0, 0.0 | 21 | Between conditioned space and ambient, Between conditioned space and garage | 2612.0, 268.0 | 0.0, 0.0 | 23.0, 23.0 | 23 | 103.099998, 41.0, 39.799999, 36.0, 96.300003, 12.0, 50.0, 18.299999 | 0.3, 0.3, 0.3, 0.3, 0.3, 0.3, 0.3, 0.3 | 0.3, 0.3, 0.3, 0.3, 0.3, 0.3, 0.3, 0.3 | 0.3 | 0.3 | - | 30 | 9 | 49 | - | Conditioned area | 1 | 95 | Natural gas | AFUE | Fuel-fired air distribution heater | No | Garage or open crawl space |  | 0.95 | Electric | Conventional | 50 |  | - | - | 507.9 | 94.1 | 40 | CFM @ 50 Pascals | 100.0, 95.0, 5.0 | Conditioned space, Conditioned space, Attic, exposed | 0.0, 0.0, 8.0 | Yes | 95 | 4.12 | ACH @ 50 Pascals | Air Cycler | 95 | 277.0666 | 200.4619 | - | - | 2539.8923 | 28.3908 | - | 8.6686 | - | 10.5933 | - | 31.2631 | 300.75 | - | 271.01 | 1537.05
Tualatin | OR | 97062 | Portland-Vancouver-Hillsboro, OR-WA | Washington | Portland Metro - 3 | 4C | Portland General Electric | NW Natural Gas | 31598 | 2015 | 2014 ORSC | No | No | No Solar | [5 empty] | 2016-03-14 | 70 | 97 | 137 | 26% | 7.2 | 9.4 | 12 | 1376.6 | 114.72 | 3021 | 28783 | 2 | 5 | Single-family detached |  | Enclosed crawl space | 78.0, 1292.0, 433.0 | 30.0, 30.0, 30.0 | Frame | 30 |  |  |  |  | - | 131.0, 41.0 | 0.0, 0.0 | 21 | Between conditioned space and ambient, Between conditioned space and garage | 2906.0, 417.0 | 0.0, 0.0 | 23.0, 23.0 | 23 | 51.0, 40.0, 142.0, 50.0, 72.0, 20.0, 65.0, 34.0 | 0.3, 0.3, 0.3, 0.3, 0.3, 0.3, 0.3, 0.3 | 0.3, 0.3, 0.3, 0.3, 0.3, 0.3, 0.3, 0.3 | 0.3 | 0.3 | - | 30 | 9 | 49 | - | Garage or open crawl space | 1 | 95 | Natural gas | AFUE | Fuel-fired air distribution heater | No | Garage or open crawl space |  | 2.7 | Electric | Heat pump | 80 |  | - | - | 611.8 | 113.3 | 165 | CFM @ 50 Pascals | 5.0, 5.0, 45.0, 45.0, 50.0, 50.0 | Garage, Garage, Conditioned space, Conditioned space, Attic, exposed, Attic, exposed | 8.0, 8.0, 0.0, 0.0, 8.0, 8.0 | No | 45 | 2.84 | ACH @ 50 Pascals | Air Cycler | 75 | 336.2474 | 337.0453 | - | - | 919.5137 | 34.7751 | - | 3.1383 | - | 10.7829 | - | 31.2631 | 374.97 | - | 98.11 | 1580.6
Albany | OR | 97321 | Corvallis, OR | Benton | Southern Willamette - 5 | 4C | Pacific Power | NW Natural Gas | 31770 | 2015 | 2014 ORSC | No | No | No Solar | [5 empty] | 2016-03-14 | 70 | 80 | 115 | 11% | 10.2 | 11 | 15.3 | 1178.32 | 98.19 | 2297 | 21152 | 2 | 4 | Single-family detached |  | Enclosed crawl space | 936.0, 383.0, 71.0 | 30.0, 38.0, 38.0 | Frame | 30 |  |  |  |  | - | 160.0, 29.0 | 0.0, 0.0 | 21 | Between conditioned space and ambient, Between conditioned space and garage | 2273.0, 263.0 | 0.0, 0.0 | 21.0, 21.0 | 21 | 41.0, 54.0, 91.0, 15.0 | 0.29, 0.29, 0.29, 0.29 | 0.31, 0.31, 0.31, 0.31 | 0.29 | 0.31 | 201.4 | 19 | 12.3 | 38 | - | Attic | 1 | 92.1 | Natural gas | AFUE | Fuel-fired air distribution heater | No | Garage or open crawl space |  | 0.59 | Natural gas | Conventional | 40 |  | - | - | 465.1 | 86.1 | 110 | CFM @ 50 Pascals | 100.0, 100.0 | Attic, exposed, Attic, exposed | 8.0, 8.0 | No | 0 | 3.45 | ACH @ 50 Pascals | Air Cycler | 50 | 255.1157 | 260.688 | - | 163.0048 | - | 26.4013 | - | 16.3005 | - | 10.7181 | - | 10.106 | 282.97 | - | 164.73 | 1376.32
Tualatin | OR | 97062 | Portland-Vancouver-Hillsboro, OR-WA | Washington | Portland Metro - 3 | 4C | Portland General Electric | NW Natural Gas | 31597 | 2015 | 2014 ORSC | No | No | No Solar | [5 empty] | 2016-03-14 | 73 | 106 | 164 | 30% | 7.7 | 10.4 | 14.2 | 1496.82 | 124.73 | 3874 | 36626 | 2 | 5 | Single-family detached |  | Enclosed crawl space | 109.0, 1373.0, 531.0 | 30.0, 30.0, 30.0 | Frame | 30 |  |  |  |  | - | 141.0, 51.0 | 0.0, 0.0 | 21 | Between conditioned space and ambient, Between conditioned space and garage | 3060.0, 516.0 | 0.0, 0.0 | 23.0, 23.0 | 23 | 39.0, 168.0, 70.0, 40.0, 95.0 | 0.3, 0.3, 0.3, 0.3, 0.3 | 0.3, 0.3, 0.3, 0.3, 0.3 | 0.3 | 0.3 | - | 30 | 9 | 49 | 38 | Garage or open crawl space | 1 | 95 | Natural gas | AFUE | Fuel-fired air distribution heater | No | Garage or open crawl space |  | 2.7 | Electric | Heat pump | 80 |  | - | - | 784.5 | 145.3 | 152 | CFM @ 50 Pascals | 5.0, 5.0, 45.0, 45.0, 50.0, 50.0 | Garage, Garage, Conditioned space, Conditioned space, Attic, exposed, Attic, exposed | 8.0, 8.0, 0.0, 0.0, 8.0, 8.0 | No | 45 | 2.2 | ACH @ 50 Pascals | Air Cycler | 75 | 326.3436 | 343.7688 | - | - | 919.5137 | 33.8076 | - | 3.1383 | - | 10.8172 | - | 31.2631 | 365.7 | - | 98.11 | 1700.82
Beaverton | OR | 97229 | Portland-Vancouver-Hillsboro, OR-WA | Washington | Portland Metro - 3 | 4C | Portland General Electric | NW Natural Gas | 31518 | 2015 | 2014 ORSC | No | No | No Solar | [5 empty] | 2016-03-14 | 74 | 100 | 144 | 26% | 7.7 | 9.7 | 12.6 | 1500.9 | 125.08 | 3248 | 27669 | 2 | 4 | Single-family detached |  | Enclosed crawl space | 56.0, 1360.0, 472.0 | 30.0, 30.0, 59.0 | Frame | 30 |  |  |  |  | - | 141.0, 41.0 | 0.0, 0.0 | 21 | Between conditioned space and ambient, Between conditioned space and garage | 2712.0, 368.0 | 0.0, 0.0 | 23.0, 23.0 | 23 | 54.0, 92.0, 83.0, 88.5, 50.0, 62.5, 80.0 | 0.3, 0.3, 0.3, 0.3, 0.3, 0.3, 0.3 | 0.3, 0.3, 0.3, 0.3, 0.3, 0.3, 0.3 | 0.3 | 0.3 | - | 30 | 9 | 49 | - | Conditioned area | 1 | 92.1 | Natural gas | AFUE | Fuel-fired air distribution heater | No | Conditioned area |  | 0.9025 | Electric | Conventional | 50.0, 50.0 |  | - | - | 657.72 | 121.8 | 40 | CFM @ 50 Pascals | 100.0, 95.0, 5.0 | Conditioned space, Conditioned space, Attic, exposed | 0.0, 0.0, 8.0 | Yes | 95 | 2.41 | ACH @ 50 Pascals | Air Cycler | 100 | 304.5913 | 215.4877 | - | - | 2960.9092 | 31.1946 | - | 10.1055 | - | 10.5822 | - | 31.2631 | 330.11 | - | 315.93 | 1704.9
Happy Valley | OR | 97015 | Portland-Vancouver-Hillsboro, OR-WA | Clackamas | Portland Metro - 3 | 4C | Portland General Electric | NW Natural Gas | 31996 | 2015 | 2014 ORSC | No | No | No Solar | [5 empty] | 2016-03-14 | 77 | 90 | 127 | 14% | 7.3 | 8.1 | 11.1 | 1378.95 | 114.91 | 2685 | 24018 | 2 | 5 | Single-family detached |  | Enclosed crawl space | 1108.0, 551.0, 53.0 | 30.0, 38.0, 38.0 | Frame | 30 |  |  |  |  | - | 290.0, 29.0 | 0.0, 0.0 | 21 | Between conditioned space and ambient, Between conditioned space and garage | 2456.0, 263.0 | 0.0, 0.0 | 21.0, 21.0 | 21 | 173.0, 186.0 | 0.29, 0.29 | 0.31, 0.31 | 0.29 | 0.31 | 358.5 | 19 | 12.3 | 38 | - | Attic | 1 | 92.1 | Natural gas | AFUE | Fuel-fired air distribution heater | No | Garage or open crawl space |  | 0.59 | Natural gas | Conventional | 40 |  | - | - | 543.7 | 100.7 | 94 | CFM @ 50 Pascals | 100.0, 100.0 | Attic, exposed, Attic, exposed | 8.0, 8.0 | No | 0 | 2.55 | ACH @ 50 Pascals | Air Cycler | 50 | 285.9005 | 290.5322 | - | 163.0048 | - | 29.5816 | - | 16.3005 | - | 10.7922 | - | 10.106 | 319.25 | - | 164.73 | 1582.95
Portland | OR | 97225 | Portland-Vancouver-Hillsboro, OR-WA | Washington | Portland Metro - 3 | 4C | Portland General Electric | NW Natural Gas | 31599 | 2015 | 2014 ORSC | No | No | No Solar | [5 empty] | 2016-03-14 | 81 | 102 | 140 | 20% | 7.7 | 9 | 12.2 | 1474.79 | 122.9 | 3117 | 29749 | 2 | 5 | Single-family detached |  | Enclosed crawl space | 22.0, 1384.0, 432.0 | 30.0, 30.0, 30.0 | Frame | 30 |  |  |  |  | - | 134.0, 41.0 | 0.0, 0.0 | 21 | Between conditioned space and ambient, Between conditioned space and garage | 2925.0, 417.0 | 0.0, 0.0 | 23.0, 23.0 | 23 | 51.0, 40.0, 142.0, 50.0, 72.0, 20.0, 65.0, 34.0 | 0.3, 0.3, 0.3, 0.3, 0.3, 0.3, 0.3, 0.3 | 0.3, 0.3, 0.3, 0.3, 0.3, 0.3, 0.3, 0.3 | 0.3 | 0.3 | - | 30 | 9 | 49 | - | Garage or open crawl space | 1 | 95 | Natural gas | AFUE | Fuel-fired air distribution heater | No | Garage or open crawl space |  | 0.68 | Natural gas | Conventional | 74 |  | - | - | 631.2 | 116.9 | 129 | CFM @ 50 Pascals | 5.0, 5.0, 45.0, 45.0, 50.0, 50.0 | Garage, Garage, Conditioned space, Conditioned space, Attic, exposed, Attic, exposed | 8.0, 8.0, 0.0, 0.0, 8.0, 8.0 | Yes | 95 | 3.14 | ACH @ 50 Pascals | Air Cycler | 51 | 336.9055 | 324.6447 | - | 132.0087 | - | 34.7986 | - | 13.2009 | - | 10.7567 | - | 10.106 | 374.32 | - | 133.41 | 1678.79
Portland | OR | 97229 | Portland-Vancouver-Hillsboro, OR-WA | Washington | Portland Metro - 3 | 4C | Portland General Electric | NW Natural Gas | 31522 | 2015 | 2014 ORSC | No | No | No Solar | [5 empty] | 2016-03-14 | 95 | 139 | 191 | 31% | 9 | 12.1 | 16.5 | 1712.47 | 142.71 | 4745 | 41756 | 3 | 5 | Single-family detached |  | More than one type | 522.0, 83.0, 1106.0, 627.0 | 30.0, 30.0, 30.0, 59.0 | Frame | 30 |  |  |  |  | - | 177.0, 48.0, 64.0, 30.0 | 0.0, 0.0, 0.0, 0.0 | 21 | Between conditioned space and ambient, Between conditioned space and garage, Between conditioned space and enclosed crawl, Between conditioned space and attic | 3590.0, 433.0, 239.0 | 0.0, 0.0, 0.0 | 23.0, 23.0, 23.0 | 23 | 72.0, 303.5, 63.700001, 92.0, 13.5, 87.0, 10.0 | 0.3, 0.3, 0.3, 0.3, 0.3, 0.3, 0.3 | 0.3, 0.3, 0.3, 0.3, 0.3, 0.3, 0.3 | 0.3 | 0.3 | - | 30 | 9 | 49 | - | Conditioned area | 1 | 95.5 | Natural gas | AFUE | Fuel-fired air distribution heater | No | Uncond bsmnt/enclosed crawl |  | 0.68 | Natural gas | Conventional | 75 |  | - | - | 960.9 | 177.9 | 124 | CFM @ 50 Pascals | 100.0, 90.0, 10.0 | Conditioned space, Conditioned space, Attic, exposed | 0.0, 0.0, 8.0 | No | 90 | 2.27 | ACH @ 50 Pascals | Air Cycler | 92 | 425.8499 | 329.5127 | - | 131.3414 | - | 43.7096 | - | 13.1341 | - | 10.6277 | - | 10.106 | 464.53 | - | 132.73 | 1916.47
Eugene | OR | 97405 | Eugene-Springfield, OR | Lane | Southern Willamette - 5 | 4C | Eugene Water & Electric Board | NW Natural Gas | 30922 | 2015 | 2014 ORSC | No | No | No Solar | [5 empty] | 2016-03-14 | 95 | 150 | 167 | 36% | 4.1 | 7.1 | 7.8 | 1386.98 | 115.58 | 3984 | 47274 | 2 | 5 | Single-family detached |  | Slab | 258 | 38 | Slab | 15 |  |  |  |  | - | 140.0, 26.0 | 0.0, 0.0 | 21 | Between conditioned space and ambient, Between conditioned space and garage | 3820.5, 260.0 | 0.0, 0.0 | 23.0, 23.0 | 23 | 364.0, 58.299999, 405.399994, 139.800003 | 0.29, 0.29, 0.29, 0.29 | 0.3, 0.3, 0.3, 0.3 | 0.29 | 0.3 | 967.5 | 35.0, 0.0 | 9.0, 30.0 | 49 | - | Conditioned area | 1 | 95 | Natural gas | AFUE | Fuel-fired air distribution heater | Yes | Conditioned area |  | 0.91 | Natural gas | Instant water heater | - |  | 13 | SEER | 806.7601 | 448.2 | 40 | CFM @ 50 Pascals | 5.0, 5.0, 95.0, 95.0 | Attic, exposed, Attic, exposed, Conditioned space, Conditioned space | 8.0, 8.0, 8.0, 8.0 | Yes | 95 | 1.43 | ACH @ 50 Pascals | Exhaust Only | 100 | 482.0502 | 119.1968 | 1123.1926 | 88.4069 | - | 48.6118 | 3.8334 | 8.8407 | - | 10.1966 | 22.2235 | 10.106 | 495.68 | 85.19 | 89.34 | 1572.98
Eugene | OR | 97405 | Eugene-Springfield, OR | Lane | Southern Willamette - 5 | 4C | Eugene Water & Electric Board | NW Natural Gas | 30233 | 2015 | 2014 ORSC | No | No | No Solar | [5 empty] | 2016-03-18 | 79 | 93 | 138 | 14% | 3.5 | 4.2 | 6.4 | 1122.65 | 93.55 | 3035 | 26521 | 2 | 4 | Single-family detached |  | Enclosed crawl space | 1937.0, 153.0 | 30.0, 30.0 | Frame | 30 |  |  |  |  | - | 29.0, 33.0, 100.0 | 0.0, 0.0, 0.0 | 21 | Between conditioned space and ambient, Between conditioned space and garage, Between conditioned space and attic | 1921.0, 535.0 | 0.0, 0.0 | 21.0, 21.0 | 21 | 39.0, 55.799999, 142.800003, 56.0, 30.0, 20.0, 36.0 | 0.3, 0.3, 0.3, 0.3, 0.3, 0.3, 0.3 | 0.3, 0.3, 0.3, 0.3, 0.3, 0.3, 0.3 | 0.3 | 0.3 | - | 30.0, 0.0 | 9.0, 32.0 | 49 | 30 | Garage or open crawl space | 1 | 92 | Natural gas | AFUE | Fuel-fired air distribution heater | No | Garage or open crawl space |  | 0.57 | Natural gas | Conventional | 50 |  | - | - | 614.6 | 113.8 | 120 | CFM @ 50 Pascals | 10.0, 10.0, 45.0, 45.0, 90.0 | Garage, Garage, Enclosed crawl space, Attic, exposed, Attic, exposed | 8.0, 8.0, 8.0, 8.0, 8.0 | No | 0 | 3.09 | ACH @ 50 Pascals | Exhaust Only | 51 | 302.9968 | 324.8211 | - | 168.3795 | - | 31.4083 | - | 16.8379 | - | 9.8306 | - | 9.351 | 308.76 | - | 157.45 | 1308.65
Eugene | OR | 97405 | Eugene-Springfield, OR | Lane | Southern Willamette - 5 | 4C | Eugene Water & Electric Board | NW Natural Gas | 30234 | 2015 | 2014 ORSC | No | No | No Solar | [5 empty] | 2016-03-18 | 84 | 96 | 146 | 12% | 3.1 | 3.8 | 6.8 | 1316.38 | 109.7 | 3287 | 29912 | 2 | 4 | Single-family detached |  | More than one type | 300.0, 1494.0 | 30.0, 30.0 | Frame | 30 |  |  |  |  | - | 128.0, 45.0 | 0.0, 0.0 | 21 | Between conditioned space and ambient, Between conditioned space and enclosed crawl | 2672.0, 349.0 | 0.0, 0.0 | 21.0, 21.0 | 21 | 7.0, 146.0, 8.8, 27.5, 56.799999, 149.0, 49.799999 | 0.3, 0.3, 0.3, 0.3, 0.3, 0.3, 0.3 | 0.3, 0.3, 0.3, 0.3, 0.3, 0.3, 0.3 | 0.3 | 0.3 | - | 30.0, 0.0 | 9.0, 32.0 | 49 | 30 | Garage or open crawl space | 1 | 92 | Natural gas | AFUE | Fuel-fired air distribution heater | No | Garage or open crawl space |  | 0.9025 | Electric | Conventional | 50 |  | - | - | 665.6 | 123.3 | 148 | CFM @ 50 Pascals | 10.0, 10.0, 45.0, 45.0, 90.0 | Garage, Garage, Enclosed crawl space, Attic, exposed, Attic, exposed | 8.0, 8.0, 8.0, 8.0, 8.0 | No | 0 | 3.93 | ACH @ 50 Pascals | Exhaust Only | 50 | 374.7763 | 375.3733 | - | - | 2771.2954 | 38.7588 | - | 9.4583 | - | 9.8326 | - | 23.378 | 381.1 | - | 221.12 | 1502.38
Junction City | OR | 97448 | Eugene-Springfield, OR | Lane | Southern Willamette - 5 | 4C | Pacific Power | NW Natural Gas | 31931 | 2015 | 2014 ORSC | Yes | No | No Solar | [5 empty] | 2016-03-21 | 34 | 49 | 100 | 22% | 8.5 | 10.9 | 16.2 | 810.35 | 67.53 | 1064 | 8512 | 1 | 3 | Single-family detached |  | Enclosed crawl space | 1064 | 30 | Frame | 30 |  |  |  |  | - | - | - | - | - | 1056 | - | 23 | 23 | 33.0, 30.0, 15.0, 40.0 | 0.25, 0.25, 0.25, 0.25 | 0.24, 0.24, 0.24, 0.24 | 0.25 | 0.24 | 118.3 | 35 | 9 | 49 | - | Conditioned area | 1 | 10 | Electric | HSPF | Air-source heat pump | - | Conditioned area |  | 0.95 | Electric | Conventional | 50 |  | 15.5 | SEER | 287.3 | 53.2 | 40 | CFM @ 50 Pascals | 100.0, 100.0 | Conditioned space, Conditioned space | 0.0, 0.0 | Yes | 100 | 2.85 | ACH @ 50 Pascals | Exhaust Only | 100 | - | 585.133 | 366.8265 | - | 2507.314 | 1.997 | 1.252 | 8.5574 | - | 28.8868 | 28.8869 | 28.9484 | 57.69 | 36.17 | 247.72 | 924.35
Albany | OR | 97321 | Corvallis, OR | Benton | Southern Willamette - 5 | 4C | Pacific Power | NW Natural Gas | 31995 | 2015 | 2014 ORSC | No | No | No Solar | [5 empty] | 2016-03-21 | 73 | 84 | 121 | 12% | 11.2 | 11.9 | 16.1 | 1266.45 | 105.54 | 2506 | 22039 | 2 | 6 | Single-family detached |  | Enclosed crawl space | 1098.0, 368.0, 58.0 | 30.0, 38.0, 38.0 | Frame | 30 |  |  |  |  | - | 161.0, 37.0 | 0.0, 0.0 | 21 | Between conditioned space and ambient, Between conditioned space and garage | 2427.0, 336.0 | 0.0, 0.0 | 21.0, 21.0 | 21 | 48.0, 12.0, 36.0, 132.0, 25.0 | 0.29, 0.29, 0.29, 0.29, 0.29 | 0.31, 0.31, 0.31, 0.31, 0.31 | 0.29 | 0.31 | 252.8 | 19 | 12.3 | 38 | - | Attic | 1 | 92.1 | Natural gas | AFUE | Fuel-fired air distribution heater | No | Garage or open crawl space |  | 0.59 | Natural gas | Conventional | 40 |  | - | - | 507.5 | 94 | 136 | CFM @ 50 Pascals | 100.0, 100.0 | Attic, exposed, Attic, exposed | 8.0, 8.0 | No | 0 | 3.14 | ACH @ 50 Pascals | Air Cycler | 50 | 252.2961 | 291.5209 | - | 163.0048 | - | 26.2246 | - | 16.3005 | - | 10.7978 | - | 10.106 | 283.17 | - | 164.73 | 1464.45
Eugene | OR | 97405 | Eugene-Springfield, OR | Lane | Southern Willamette - 5 | 4C | Eugene Water & Electric Board | NW Natural Gas | 30241 | 2015 | 2014 ORSC | No | No | No Solar | [5 empty] | 2016-03-21 | 74 | 82 | 105 | 10% | 3.4 | 3.8 | 4.8 | 951.51 | 79.29 | 1992 | 21912 | 1 | 4 | Single-family detached |  | Enclosed crawl space | 1992 | 30 | Frame | 30 |  |  |  |  | - | - | - | - | - | 2135.0, 350.0 | 0.0, 0.0 | 21.0, 21.0 | 21 | 53.0, 75.0, 137.5, 106.800003 | 0.3, 0.3, 0.3, 0.3 | 0.3, 0.3, 0.3, 0.3 | 0.3 | 0.3 | - | 30.0, 0.0 | 9.0, 30.0 | 49 | 38 | Garage or open crawl space | 1 | 92 | Natural gas | AFUE | Fuel-fired air distribution heater | No | Garage or open crawl space |  | 0.57 | Natural gas | Conventional | 50 |  | - | - | 537.8 | 99.6 | 98 | CFM @ 50 Pascals | 10.0, 10.0, 45.0, 45.0, 45.0, 45.0 | Garage, Garage, Attic, exposed, Attic, exposed, Enclosed crawl space, Enclosed crawl space | 8.0, 8.0, 8.0, 8.0, 8.0, 8.0 | No | 0 | 3.82 | ACH @ 50 Pascals | Exhaust Only | 60 | 309.5939 | 294.5725 | - | 168.3795 | - | 31.9648 | - | 16.8379 | - | 8.9817 | - | 8.529 | 287.1 | - | 143.61 | 1089.51
Hillsboro | OR | 97123 | Portland-Vancouver-Hillsboro, OR-WA | Washington | Portland Metro - 3 | 4C | Portland General Electric | NW Natural Gas | 29590 | 2015 | 2014 ORSC | No | No | No Solar | [5 empty] | 2016-03-21 | 82 | 93 | 118 | 12% | 7.5 | 8.3 | 10.4 | 1366.94 | 113.91 | 2419 | 23758 | 1 | 3 | Single-family detached |  | Enclosed crawl space | 2419 | 30 | Frame | 30 |  |  |  |  | - | - | - | - | - | 1875.0, 531.0, 215.0 | 0.0, 0.0, 21.0 | 21.0, 21.0, 0.0 | 21 | 60.0, 46.0, 181.5, 103.0 | 0.3, 0.3, 0.3, 0.3 | 0.3, 0.3, 0.3, 0.3 | 0.3 | 0.3 | 390.5 | 35.0, 0.0 | 9.0, 30.0 | 49 | 38 | Garage or open crawl space | 1 | 92 | Natural gas | AFUE | Fuel-fired air distribution heater | No | Garage or open crawl space |  | 0.6 | Natural gas | Conventional | 50 |  | 14 | SEER | 653.1 | 121 | 133 | CFM @ 50 Pascals | 100.0, 100.0 | Attic, exposed, Attic, exposed | 8.0, 8.0 | No | 0 | 3.6 | ACH @ 50 Pascals | Exhaust Only | 50 | 348.5684 | 330.8544 | 971.5485 | 157.97 | - | 35.986 | 3.3159 | 15.797 | - | 10.0108 | 30.9921 | 9.351 | 360.25 | 102.77 | 147.72 | 1576.94
Bend | OR | 97701 | Bend, OR | Deschutes | Central - 8 | 5B | Pacific Power | Cascade Natural Gas | 28997 | 2015 | 2014 ORSC | No | No | No Solar | [5 empty] | 2016-03-21 | 83 | 94 | 115 | 11% | 10.2 | 11.7 | 14.6 | 1186.38 | 98.86 | 2114 | 17961 | 2 | 4 | Single-family detached |  | Enclosed crawl space | 106.0, 838.0, 422.0 | 30.0, 30.0, 30.0 | Frame | 30 |  |  |  |  | - | 111.0, 47.0 | 0.0, 0.0 | 21 | Between conditioned space and ambient, Between conditioned space and garage | 2223.0, 428.0 | 0.0, 0.0 | 21.0, 21.0 | 21 | 10.0, 57.5, 70.0, 12.5, 55.5, 36.0, 52.0, 24.0 | 0.3, 0.3, 0.3, 0.3, 0.3, 0.3, 0.3, 0.3 | 0.3, 0.3, 0.3, 0.3, 0.3, 0.3, 0.3, 0.3 | 0.3 | 0.3 | - | 30 | 9 | 49 | - | Attic | 1 | 95 | Natural gas | AFUE | Fuel-fired air distribution heater | No | Garage or open crawl space |  | 0.58 | Natural gas | Conventional | 50 |  | - | - | 428.1 | 79.3 | 119 | CFM @ 50 Pascals | 50.0, 100.0, 50.0 | Attic, exposed, Attic, exposed, Conditioned space | 8.0, 8.0, 0.0 | No | 50 | 4.42 | ACH @ 50 Pascals | Exhaust Only | 100 | 404.7444 | 339.9508 | - | 174.9207 | - | 41.6347 | - | 17.4921 | - | 9.6044 | - | 9.071 | 399.88 | - | 158.67 | 1336.38
North Plains | OR | 97133 | Portland-Vancouver-Hillsboro, OR-WA | Washington | Portland Metro - 3 | 4C | Portland General Electric | NW Natural Gas | 31571 | 2015 | 2014 ORSC | No | No | No Solar | [5 empty] | 2016-03-23 | 54 | 66 | 97 | 18% | 6.2 | 7 | 8.6 | 1208.78 | 100.73 | 1730 | 14716 | 2 | 4 | Single-family detached |  | Enclosed crawl space | 700.0, 330.0 | 30.0, 59.0 | Frame | 30 |  |  |  |  | - | 91.0, 19.0 | 0.0, 0.0 | 21 | Between conditioned space and ambient, Between conditioned space and garage | 779.0, 198.0, 1104.0 | 0.0, 0.0, 0.0 | 23.0, 23.0, 23.0 | 23 | 43.5, 12.5, 40.0, 12.5, 37.5, 61.0 | 0.3, 0.3, 0.3, 0.3, 0.3, 0.3 | 0.3, 0.3, 0.3, 0.3, 0.3, 0.3 | 0.3 | 0.3 | - | 30 | 9 | 49 | - | Conditioned area | 1 | 92.1 | Natural gas | AFUE | Fuel-fired air distribution heater | No | Conditioned area |  | 0.95 | Electric | Conventional | 50 |  | 13 | SEER | 350.3 | 129.8 | 40 | CFM @ 50 Pascals | 100.0, 95.0, 5.0 | Conditioned space, Conditioned space, Attic, exposed | 0.0, 0.0, 8.0 | Yes | 95 | 3.47 | ACH @ 50 Pascals | Air Cycler | 59 | 153.9231 | 136.4035 | 693.8488 | - | 2507.3081 | 15.8578 | 2.3681 | 8.5574 | - | 10.7043 | 31.1967 | 31.2631 | 169.75 | 73.88 | 267.53 | 1412.78
Corvallis | OR | 97333 | Corvallis, OR | Benton | Southern Willamette - 5 | 4C | Pacific Power | NW Natural Gas | 29811 | 2015 | 2014 ORSC | No | No | No Solar | [5 empty] | 2016-03-31 | 63 | 80 | 106 | 20% | 9.2 | 10.9 | 14.2 | 1062.64 | 88.55 | 2018 | 17280 | 2 | 3 | Single-family detached |  | Enclosed crawl space | 889.0, 290.0 | 38.0, 48.0 | - | 38 |  |  |  |  | - | 112.0, 40.0 | 0.0, 0.0 | 21 | Between conditioned space and ambient, Between conditioned space and garage | 2188.0, 360.0 | 0.0, 0.0 | 23.0, 23.0 | - | 77.0, 176.0, 33.0, 14.0 | 0.26, 0.26, 0.26, 0.26 | 0.3, 0.3, 0.3, 0.3 | 0.26 | 0.3 | 300 | 35.0, 35.0 | 9.0, 9.0 | - | - | Conditioned area | 1 | 95 | Natural gas | AFUE | Fuel-fired air distribution heater | No | Garage or open crawl space |  | 0.62 | Natural gas | Conventional | 50 |  | 13 | SEER | 408.645 | 75.675 | 108 | CFM @ 50 Pascals | 100.0, 95.0, 5.0 | Conditioned space, Conditioned space, Attic, exposed | 0.0, 0.0, 8.0 | Yes | 95 | 3.1 | ACH @ 50 Pascals | Air Cycler | 100 | 226.3885 | 193.0868 | 569.7594 | 150.3058 | - | 23.2978 | 1.9446 | 15.0306 | - | 10.6163 | 28.8869 | 10.106 | 247.34 | 56.17 | 151.9 | 1260.64
Portland | OR | 97206 | Portland-Vancouver-Hillsboro, OR-WA | Multnomah | Portland Metro - 3 | 4C | Portland General Electric | NW Natural Gas | 31510 | 2015 | 2014 ORSC | No | No | No Solar | [5 empty] | 2016-04-11 | 63 | 84 | 121 | 25% | 6.8 | 8.2 | 10.6 | 1317.46 | 109.79 | 2493 | 21418 | 2 | 4 | Single-family detached |  | Enclosed crawl space | 43.0, 1225.0 | 30.0, 30.0 | Frame | 30 |  |  |  |  | - | 153 | - | 21 | Between conditioned space and ambient | 2680 | - | 23 | 23 | 78.5, 79.5, 48.0, 45.0, 57.0, 82.5, 75.0, 38.5 | 0.3, 0.3, 0.3, 0.3, 0.3, 0.3, 0.3, 0.3 | 0.3, 0.3, 0.3, 0.3, 0.3, 0.3, 0.3, 0.3 | 0.3 | 0.3 | - | 30 | 9 | 49 | - | Conditioned area | 1 | 95.5 | Natural gas | AFUE | Fuel-fired air distribution heater | No | Conditioned area |  | 0.91 | Electric | Conventional | 50 |  | - | - | 504.8 | 93.5 | 40 | CFM @ 50 Pascals | 100.0, 95.0, 5.0 | Conditioned space, Conditioned space, Attic, exposed | 0.0, 0.0, 8.0 | Yes | 95 | 2.21 | ACH @ 50 Pascals | Air Cycler | 80 | 238.4267 | 186.691 | - | - | 2654.1245 | 24.4798 | - | 9.0584 | - | 10.634 | - | 31.2631 | 260.32 | - | 283.2 | 1521.46
Portland | OR | 97206 | Portland-Vancouver-Hillsboro, OR-WA | Multnomah | Portland Metro - 3 | 4C | Portland General Electric | NW Natural Gas | 31509 | 2015 | 2014 ORSC | No | No | No Solar | [5 empty] | 2016-04-11 | 66 | 84 | 121 | 21% | 6.9 | 8.2 | 10.6 | 1345.09 | 112.09 | 2493 | 21418 | 2 | 4 | Single-family detached |  | Enclosed crawl space | 43.0, 1225.0 | 30.0, 30.0 | Frame | 30 |  |  |  |  | - | 153 | - | 21 | Between conditioned space and ambient | 2680 | - | 23 | 23 | 78.5, 79.5, 48.0, 45.0, 57.0, 82.5, 75.0, 38.5 | 0.3, 0.3, 0.3, 0.3, 0.3, 0.3, 0.3, 0.3 | 0.3, 0.3, 0.3, 0.3, 0.3, 0.3, 0.3, 0.3 | 0.3 | 0.3 | - | 30 | 9 | 49 | - | Conditioned area | 1 | 95.5 | Natural gas | AFUE | Fuel-fired air distribution heater | No | Conditioned area |  | 0.91 | Electric | Conventional | 50 |  | - | - | 504.8 | 93.5 | 40 | CFM @ 50 Pascals | 100.0, 95.0, 5.0 | Conditioned space, Conditioned space, Attic, exposed | 0.0, 0.0, 8.0 | No | 95 | 3.59 | ACH @ 50 Pascals | Air Cycler | 80 | 264.6083 | 198.259 | - | - | 2654.1392 | 27.1375 | - | 9.0585 | - | 10.6109 | - | 31.2631 | 287.95 | - | 283.2 | 1549.09
McMinnville | OR | 97128 | Portland-Vancouver-Hillsboro, OR-WA | Yamhill | Portland Metro - 3 | 4C | - | NW Natural Gas | 31930 | 2015 | 2014 ORSC | No | No | No Solar | [5 empty] | 2016-04-11 | 76 | 87 | 116 | 12% | 3.4 | 4 | 5.3 | 871.34 | 72.61 | 2336 | 23594 | 1 | 3 | Single-family detached |  | Enclosed crawl space | 2336 | 30 | Frame | 30 |  |  |  |  | - | - | - | - | - | 2036.0, 487.0 | 0.0, 0.0 | 23.0, 23.0 | 23 | 72.0, 65.0, 165.0, 10.0 | 0.3, 0.3, 0.3, 0.3 | 0.3, 0.3, 0.3, 0.3 | 0.3 | 0.3 | - | 30.0, 0.0 | 9.0, 30.0 | 49 | 38 | Garage or open crawl space | 1 | 95 | Natural gas | AFUE | Fuel-fired air distribution heater | No | Garage or open crawl space |  | 0.6 | Natural gas | Conventional | 50 |  | - | - | 630.7 | 116.8 | 139 | CFM @ 50 Pascals | 10.0, 10.0, 90.0, 90.0 | Garage, Garage, Enclosed crawl space, Attic, exposed | 8.0, 8.0, 8.0, 8.0 | No | 0 | 3.64 | ACH @ 50 Pascals | Air Cycler | 50 | 308.9515 | 584.2405 | - | 157.97 | - | 32.8891 | - | 15.797 | - | 10.3346 | - | 10.106 | 339.9 | - | 159.64 | 1099.34
Hillsboro | OR | 97123 | Portland-Vancouver-Hillsboro, OR-WA | Washington | Portland Metro - 3 | 4C | Portland General Electric | NW Natural Gas | 29597 | 2015 | 2014 ORSC | No | No | No Solar | [5 empty] | 2016-05-02 | 75 | 88 | 113 | 15% | 6.6 | 7.4 | 9.9 | 1195.95 | 99.66 | 2248 | 21750 | 1 | 3 | Single-family detached |  | Enclosed crawl space | 2248 | 30 | Frame | 30 |  |  |  |  | - | - | - | - | - | 1895.0, 206.399994, 435.0 | 0.0, 21.0, 0.0 | 21.0, 0.0, 21.0 | 21 | 42.0, 34.0, 170.0, 16.5 | 0.3, 0.3, 0.3, 0.3 | 0.3, 0.3, 0.3, 0.3 | 0.3 | 0.3 | 262.5 | 35.0, 0.0 | 9.0, 30.0 | 49 | 38 | Garage or open crawl space | 1 | 92 | Natural gas | AFUE | Fuel-fired air distribution heater | No | Garage or open crawl space |  | 0.62 | Natural gas | Conventional | 50 |  | 14 | SEER | 607 | 112.4 | 123 | CFM @ 50 Pascals | 100.0, 100.0 | Attic, exposed, Enclosed crawl space | 8.0, 8.0 | No | 0 | 2.8 | ACH @ 50 Pascals | Exhaust Only | 50 | 305.8099 | 300.2653 | 734.9772 | 150.3058 | - | 31.6058 | 2.5085 | 15.0306 | - | 10.0334 | 30.9921 | 9.351 | 317.11 | 77.74 | 140.55 | 1405.95
Hillsboro | OR | 97123 | Portland-Vancouver-Hillsboro, OR-WA | Washington | Portland Metro - 3 | 4C | Portland General Electric | NW Natural Gas | 29594 | 2015 | 2014 ORSC | No | No | No Solar | [5 empty] | 2016-05-02 | 83 | 98 | 135 | 15% | 7.8 | 8.8 | 11.8 | 1438.73 | 119.89 | 2958 | 25812 | 2 | 3 | Single-family detached |  | Enclosed crawl space | 1852.0, 145.0 | 30.0, 30.0 | Frame | 30 |  |  |  |  | - | 48.0, 3.0 | 0.0, 0.0 | 21 | Between conditioned space and ambient, Between conditioned space and garage | 1894.0, 373.0, 1005.0 | 0.0, 0.0, 0.0 | 21.0, 21.0, 21.0 | 21 | 73.0, 57.0, 179.0, 59.0 | 0.3, 0.3, 0.3, 0.3 | 0.3, 0.3, 0.3, 0.3 | 0.3 | 0.3 | 368 | 35 | 9 | 49 | - | Garage or open crawl space | 1 | 92 | Natural gas | AFUE | Fuel-fired air distribution heater | No | Garage or open crawl space |  | 0.62 | Natural gas | Conventional | 50 |  | 14 | SEER | 599 | 110.9 | 111 | CFM @ 50 Pascals | 50.0, 100.0, 50.0 | Attic, exposed, Attic, exposed, Enclosed crawl space | 8.0, 8.0, 8.0 | No | 0 | 3.4 | ACH @ 50 Pascals | Exhaust Only | 50 | 340.2585 | 319.3948 | 964.2665 | 150.3058 | - | 35.1159 | 3.291 | 15.0306 | - | 10.0035 | 30.9921 | 9.351 | 351.28 | 102 | 140.55 | 1648.73
Hillsboro | OR | 97123 | Portland-Vancouver-Hillsboro, OR-WA | Washington | Portland Metro - 3 | 4C | Portland General Electric | NW Natural Gas | 29583 | 2015 | 2014 ORSC | No | No | No Solar | [5 empty] | 2016-05-02 | 98 | 112 | 138 | 12% | 8.4 | 9.4 | 12 | 1524.32 | 127.03 | 3032 | 32863 | 1 | 3 | Single-family detached |  | Enclosed crawl space | 3032 | 30 | Frame | 30 |  |  |  |  | - | - | - | - | - | 2445.0, 485.0, 443.0 | 0.0, 0.0, 21.0 | 21.0, 21.0, 0.0 | 21 | 65.5, 111.300003, 252.0, 73.0 | 0.3, 0.3, 0.3, 0.3 | 0.3, 0.3, 0.3, 0.3 | 0.3 | 0.3 | 501.8 | 35.0, 0.0 | 9.0, 30.0 | 49 | - | Garage or open crawl space | 1 | 92 | Natural gas | AFUE | Fuel-fired air distribution heater | No | Garage or open crawl space |  | 0.62 | Natural gas | Conventional | 50 |  | - | - | 818.6 | 151.6 | 151 | CFM @ 50 Pascals | 100.0, 100.0 | Attic, exposed, Enclosed crawl space | 8.0, 8.0 | No | 0 | 4.2 | ACH @ 50 Pascals | Exhaust Only | 50 | 516.3029 | 424.7187 | - | 150.3058 | - | 53.0798 | - | 15.0306 | - | 9.9226 | - | 9.351 | 526.69 | - | 140.55 | 1734.32
Wilsonville | OR | 97070 | Portland-Vancouver-Hillsboro, OR-WA | Clackamas | Portland Metro - 3 | 4C | Portland General Electric | NW Natural Gas | 26136 | 2015 | 2014 ORSC | No | No | No Solar | [5 empty] | 2016-06-21 | 65 | 84 | 112 | 22% | 6 | 7.5 | 9.9 | 1109.83 | 92.49 | 2216 | 19365 | 2 | 3 | Single-family detached |  | Enclosed crawl space | 1101.0, 81.0 | 38.0, 38.0 | Frame | 38 |  |  |  |  | - | 149.0, 18.5 | 0.0, 0.0 | 21 | Between conditioned space and ambient, Between conditioned space and garage | 2256.0, 166.5 | 0.0, 0.0 | 23.0, 23.0 | - | 132.0, 96.0, 72.0, 52.0 | 0.26, 0.26, 0.26, 0.26 | 0.3, 0.3, 0.3, 0.3 | 0.26 | 0.3 | 352 | 35.0, 0.0 | 9.0, 40.0 | - | 38 | Conditioned area | 1 | 95 | Natural gas | AFUE | Fuel-fired air distribution heater | No | Garage or open crawl space |  | 0.62 | Natural gas | Conventional | 50 |  | 15 | SEER | 448.74 | 83.1 | 75 | CFM @ 50 Pascals | 100.0, 95.0, 5.0 | Conditioned space, Conditioned space, Attic, exposed | 0.0, 0.0, 8.0 | Yes | 95 | 3 | ACH @ 50 Pascals | Air Cycler | 100 | 236.0266 | 182.5659 | 526.4269 | 150.3058 | - | 24.2258 | 1.7967 | 15.0306 | - | 9.8882 | 30.9921 | 9.351 | 239.55 | 55.68 | 140.55 | 1319.83
Hillsboro | OR | 97123 | Portland-Vancouver-Hillsboro, OR-WA | Washington | Portland Metro - 3 | 4C | Portland General Electric | NW Natural Gas | 29574 | 2015 | 2014 ORSC | No | No | No Solar | [5 empty] | 2016-07-09 | 74 | 85 | 108 | 13% | 6.8 | 7.6 | 9.5 | 1248.75 | 104.06 | 2087 | 21295 | 1 | 3 | Single-family detached |  | Enclosed crawl space | 2087 | 30 | Frame | 30 |  |  |  |  | - | - | - | - | - | 1901.0, 300.0 | 0.0, 0.0 | 21.0, 21.0 | 21 | 42.0, 45.0, 151.0, 58.0 | 0.3, 0.3, 0.3, 0.3 | 0.3, 0.3, 0.3, 0.3 | 0.3 | 0.3 | 296 | 35.0, 0.0 | 9.0, 30.0 | 49 | 38 | Garage or open crawl space | 1 | 92 | Natural gas | AFUE | Fuel-fired air distribution heater | No | Garage or open crawl space |  | 0.6 | Natural gas | Conventional | 50 |  | 13 | SEER | 563.5 | 208.7 | 83 | CFM @ 50 Pascals | 100.0, 100.0 | Attic, exposed, Attic, exposed | 8.0, 8.0 | No | 0 | 2.9 | ACH @ 50 Pascals | Exhaust Only | 50 | 292.7044 | 275.1718 | 919.2501 | 157.97 | - | 30.2096 | 3.1374 | 15.797 | - | 10.0045 | 30.9921 | 9.351 | 302.23 | 97.23 | 147.72 | 1458.75
Hillsboro | OR | 97123 | Portland-Vancouver-Hillsboro, OR-WA | Washington | Portland Metro - 3 | 4C | Portland General Electric | NW Natural Gas | 29573 | 2015 | 2014 ORSC | No | No | No Solar | [5 empty] | 2016-07-09 | 75 | 87 | 113 | 13% | 6.6 | 7.4 | 9.9 | 1191.19 | 99.27 | 2248 | 21750 | 1 | 3 | Single-family detached |  | Enclosed crawl space | 2248 | 30 | Frame | 30 |  |  |  |  | - | - | - | - | - | 1895.0, 206.399994, 435.0 | 0.0, 21.0, 0.0 | 21.0, 0.0, 21.0 | 21 | 36.0, 34.0, 170.0, 16.5 | 0.3, 0.3, 0.3, 0.3 | 0.3, 0.3, 0.3, 0.3 | 0.3 | 0.3 | 256.5 | 35.0, 0.0 | 9.0, 30.0 | 49 | 38 | Garage or open crawl space | 1 | 92 | Natural gas | AFUE | Fuel-fired air distribution heater | No | Garage or open crawl space |  | 0.6 | Natural gas | Conventional | 50 |  | 13 | SEER | 607 | 112.4 | 54 | CFM @ 50 Pascals | 100.0, 100.0 | Attic, exposed, Attic, exposed | 8.0, 8.0 | No | 0 | 3.7 | ACH @ 50 Pascals | Exhaust Only | 50 | 302.5852 | 266.5009 | 830.882 | 157.97 | - | 31.1681 | 2.8358 | 15.797 | - | 9.9632 | 30.9921 | 9.351 | 310.53 | 87.89 | 147.72 | 1401.19
Hillsboro | OR | 97123 | Portland-Vancouver-Hillsboro, OR-WA | Washington | Portland Metro - 3 | 4C | Portland General Electric | NW Natural Gas | 29578 | 2015 | 2014 ORSC | No | No | No Solar | [5 empty] | 2016-08-21 | 83 | 98 | 122 | 15% | 7.7 | 8.6 | 10.7 | 1402.75 | 116.9 | 2531 | 27447 | 1 | 3 | Single-family detached |  | Enclosed crawl space | 2531 | 30 | Frame | 30 |  |  |  |  | - | - | - | - | - | 1749.0, 453.0, 433.5 | 0.0, 0.0, 21.0 | 21.0, 21.0, 0.0 | 21 | 58.0, 75.0, 217.0, 69.0 | 0.3, 0.3, 0.3, 0.3 | 0.3, 0.3, 0.3, 0.3 | 0.3 | 0.3 | 419 | 35.0, 0.0 | 9.0, 30.0 | 49 | 38 | Garage or open crawl space | 1 | 92 | Natural gas | AFUE | Fuel-fired air distribution heater | No | Garage or open crawl space |  | 0.6 | Natural gas | Conventional | 50 |  | 13 | SEER | 512.5 | 189.8 | 101 | CFM @ 50 Pascals | 100.0, 100.0 | Attic, exposed, Attic, exposed | 8.0, 8.0 | No | 0 | 2.8 | ACH @ 50 Pascals | Exhaust Only | 50 | 355.1262 | 310.6245 | 1098.2955 | 157.97 | - | 36.5728 | 3.7484 | 15.797 | - | 9.959 | 30.9921 | 9.351 | 364.23 | 116.17 | 147.72 | 1612.75
Canby | OR | 97013 | Portland-Vancouver-Hillsboro, OR-WA | Clackamas | Portland Metro - 3 | 4C | - | NW Natural Gas | 30916 | 2015 | 2014 ORSC | No | Yes | No Solar | [5 empty] | 2016-09-15 | 59 | 78 | 110 | 24% | 2.5 | 3.5 | 5.1 | 728.45 | 60.7 | 2149 | 19663 | 1 | 4 | Single-family detached |  | Enclosed crawl space | 2149 | 30 | Frame | 30 |  |  |  |  | - | - | - | - | - | 1577.0, 455.0 | 0.0, 0.0 | 23.0, 23.0 | 21 | 30.0, 55.0, 142.0, 50.0 | 0.3, 0.3, 0.3, 0.3 | 0.3, 0.3, 0.3, 0.3 | 0.3 | 0.3 | 277 | 30.0, 0.0 | 9.0, 30.0 | 49 | 38 | Garage or open crawl space | 2 | 95.5 | Natural gas | AFUE | Fuel-fired air distribution heater | No | Garage or open crawl space |  | 0.99 | Natural gas | Instant water heater | - |  | - | - | 580.2 | 107.5 | 80 | CFM @ 50 Pascals | 10.0, 10.0, 45.0, 90.0, 45.0 | Garage, Garage, Attic, exposed, Attic, exposed, Enclosed crawl space | 8.0, 8.0, 8.0, 8.0, 8.0 | No | 0 | 2.96 | ACH @ 50 Pascals | Air Cycler | 57 | 233.9969 | 261.2273 | - | 81.2629 | - | 24.2912 | - | 8.1263 | - | 9.6024 | - | 9.351 | 233.26 | - | 75.99 | 962.21
Portland | OR | 97206 | Portland-Vancouver-Hillsboro, OR-WA | Multnomah | Portland Metro - 3 | 4C | Portland General Electric | NW Natural Gas | 31507 | 2015 | 2014 ORSC | No | No | No Solar | [5 empty] | 2016-09-15 | 71 | 88 | 121 | 18% | 6.7 | 7.7 | 10.6 | 1224.88 | 102.07 | 2493 | 21418 | 2 | 4 | Single-family detached |  | Enclosed crawl space | 43.0, 1225.0 | 30.0, 30.0 | Frame | 30 |  |  |  |  | - | 153 | - | 21 | Between conditioned space and ambient | 2680 | - | 21 | 21 | 78.5, 79.5, 48.0, 45.0, 57.0, 82.5, 75.0, 38.5 | 0.3, 0.3, 0.3, 0.3, 0.3, 0.3, 0.3, 0.3 | 0.3, 0.3, 0.3, 0.3, 0.3, 0.3, 0.3, 0.3 | 0.3 | 0.3 | 504 | 19 | 12.3 | 38 | - | Conditioned area | 1 | 95.5 | Natural gas | AFUE | Fuel-fired air distribution heater | No | Conditioned area |  | 0.6 | Natural gas | Conventional | 50 |  | - | - | 504.8 | 93.5 | 100 | CFM @ 50 Pascals | 100.0, 95.0, 5.0 | Conditioned space, Conditioned space, Attic, exposed | 0.0, 0.0, 8.0 | Yes | 95 | 3.39 | ACH @ 50 Pascals | Air Cycler | 51 | 278.4771 | 233.3201 | - | 144.7575 | - | 28.644 | - | 14.4758 | - | 9.9333 | - | 9.351 | 284.53 | - | 135.36 | 1434.88
Gaston | OR | 97119 | Portland-Vancouver-Hillsboro, OR-WA | Washington | Portland Metro - 3 | 4C | Portland General Electric | - | 31465 | 2015 | 2014 ORSC | No | No | No Solar | [5 empty] | 2016-09-16 | 47 | 79 | 113 | 30% | 5.5 | 7.9 | 9.5 | 1064.75 | 88.73 | 1738 | 16511 | 1 | 3 | Single-family detached |  | Enclosed crawl space | 1738 | 30 | Slab | 30 |  |  |  |  | - | - | - | - | - | 1479.0, 338.0 | 0.0, 0.0 | 21.0, 21.0 | 21 | 41.0, 20.5, 222.0, 40.0 | 0.3, 0.3, 0.3, 0.3 | 0.3, 0.3, 0.3, 0.3 | 0.3 | 0.3 | 324 | 19.0, 0.0 | 12.3, 30.0 | 38 | 38 | Conditioned area | 2 | 13.5 | Electric | HSPF | Air-source heat pump | No | Conditioned area |  | 0.95 | Electric | Conventional | 50 |  | 30.5 | SEER | 469.26 | 86.9 | - | CFM @ 50 Pascals | 100.0, 100.0 | Conditioned space, Conditioned space | 0.0, 0.0 | Yes | 100 | 2.98 | ACH @ 50 Pascals | Exhaust Only | 100 | - | 1550.5654 | 364.6442 | - | 2507.3342 | 5.292 | 1.2445 | 8.5575 | - | 31.0024 | 30.9921 | 31.0622 | 164.07 | 38.57 | 265.81 | 1190.75
Hillsboro | OR | 97123 | Portland-Vancouver-Hillsboro, OR-WA | Washington | Portland Metro - 3 | 4C | Portland General Electric | NW Natural Gas | 29579 | 2015 | 2014 ORSC | No | No | No Solar | [5 empty] | 2016-09-28 | 85 | 103 | 140 | 17% | 8.2 | 9.3 | 12.2 | 1516.98 | 126.42 | 3118 | 26922 | 2 | 4 | Single-family detached |  | Enclosed crawl space | 1310.0, 519.0, 22.0 | 30.0, 30.0, 30.0 | Frame | 30 |  |  |  |  | - | 117 | - | 21 | Between conditioned space and ambient | 2857.0, 403.0 | 0.0, 0.0 | 21.0, 21.0 | - | 111.800003, 52.0, 226.0, 9.0 | 0.3, 0.3, 0.3, 0.3 | 0.3, 0.3, 0.3, 0.3 | 0.3 | 0.3 | 398.8 | 35 | 9 | 49 | - | Garage or open crawl space | 1 | 92 | Natural gas | AFUE | Fuel-fired air distribution heater | No | Garage or open crawl space |  | 0.6 | Natural gas | Conventional | 50 |  | 13 | SEER | 631.4 | 233.9 | 121 | CFM @ 50 Pascals | 50.0, 100.0, 50.0 | Attic, exposed, Attic, exposed, Enclosed crawl space | 8.0, 8.0, 8.0 | No | 0 | 2.6 | ACH @ 50 Pascals | Exhaust Only | 50 | 327.799 | 336.6826 | 1187.4908 | 157.97 | - | 33.929 | 4.0529 | 15.797 | - | 10.0647 | 31.1065 | 9.351 | 341.48 | 126.07 | 147.72 | 1726.98
Portland | OR | 97229 | Portland-Vancouver-Hillsboro, OR-WA | Washington | Portland Metro - 3 | 4C | Portland General Electric | NW Natural Gas | 31502 | 2015 | 2014 ORSC | No | No | No Solar | [5 empty] | 2016-10-03 | 81 | 102 | 139 | 20% | 7.4 | 8.8 | 12.1 | 1347.68 | 112.31 | 3077 | 28001 | 2 | 4 | Single-family detached |  | More than one type | 342.0, 200.0, 23.0, 1030.0 | 30.0, 30.0, 30.0, 59.0 | Frame | 30 |  |  |  |  | - | 176 | - | 21 | Between conditioned space and ambient | 3359 | - | 23 | 23 | 111.0, 20.0, 124.5, 57.799999, 120.0, 20.0, 58.0, 25.0 | 0.3, 0.3, 0.3, 0.3, 0.3, 0.3, 0.3, 0.3 | 0.3, 0.3, 0.3, 0.3, 0.3, 0.3, 0.3, 0.3 | 0.3 | 0.3 | - | 30.0, 0.0 | 9.0, 30.0 | 49 | 38 | Uncond bsmnt/enclosed crawl | 1 | 95 | Natural gas | AFUE | Fuel-fired air distribution heater | No | Uncond bsmnt/enclosed crawl |  | 0.62 | Natural gas | Conventional | 50 |  | - | - | 623.1 | 115.4 | 179 | CFM @ 50 Pascals | 5.0, 5.0, 45.0, 45.0, 50.0, 50.0 | Unconditioned basement, Unconditioned basement, Conditioned space, Conditioned space, Attic, exposed, Attic, exposed | 8.0, 8.0, 0.0, 0.0, 8.0, 8.0 | No | 45 | 3.35 | ACH @ 50 Pascals | Air Cycler | 84 | 363.491 | 340.1914 | - | 147.5899 | - | 37.5102 | - | 14.759 | - | 10.0016 | - | 9.351 | 375.16 | - | 138.01 | 1557.68
Hillsboro | OR | 97123 | Portland-Vancouver-Hillsboro, OR-WA | Washington | Portland Metro - 3 | 4C | Portland General Electric | NW Natural Gas | 29580 | 2015 | 2014 ORSC | No | No | No Solar | [5 empty] | 2016-10-03 | 84 | 100 | 135 | 15% | 7.9 | 8.9 | 11.8 | 1460.86 | 121.74 | 2958 | 25812 | 2 | 3 | Single-family detached |  | Enclosed crawl space | 1852.0, 145.0 | 30.0, 30.0 | Frame | 30 |  |  |  |  | - | 48.0, 3.0 | 0.0, 0.0 | 21 | Between conditioned space and ambient, Between conditioned space and garage | 1894.0, 373.0, 1005.0 | 0.0, 0.0, 4.0 | 21.0, 21.0, 21.0 | 25 | 73.0, 57.0, 179.0, 59.0 | 0.3, 0.3, 0.3, 0.3 | 0.3, 0.3, 0.3, 0.3 | 0.3 | 0.3 | 368 | 35 | 9 | 49 | - | Garage or open crawl space | 1 | 92 | Natural gas | AFUE | Fuel-fired air distribution heater | No | Garage or open crawl space |  | 0.6 | Natural gas | Conventional | 50 |  | 13 | SEER | 599 | 221.9 | 118 | CFM @ 50 Pascals | 100.0, 100.0 | Attic, exposed, Attic, exposed | 8.0, 8.0 | No | 0 | 3.5 | ACH @ 50 Pascals | Exhaust Only | 50 | 344.1273 | 324.3539 | 1065.4709 | 157.97 | - | 35.5197 | 3.6364 | 15.797 | - | 10.0062 | 31.0038 | 9.351 | 355.42 | 112.74 | 147.72 | 1670.86
Hillsboro | OR | 97123 | Portland-Vancouver-Hillsboro, OR-WA | Washington | Portland Metro - 3 | 4C | Portland General Electric | NW Natural Gas | 29586 | 2015 | 2014 ORSC | No | No | No Solar | [5 empty] | 2016-10-07 | 86 | 102 | 140 | 15% | 8.2 | 9.2 | 12.2 | 1515.93 | 126.33 | 3118 | 26922 | 2 | 4 | Single-family detached |  | Enclosed crawl space | 1310.0, 519.0, 22.0 | 30.0, 30.0, 30.0 | Frame | 30 |  |  |  |  | - | 117 | - | 21 | Between conditioned space and ambient | 2857.0, 403.0 | 0.0, 0.0 | 21.0, 21.0 | - | 111.800003, 52.0, 226.0, 9.0 | 0.3, 0.3, 0.3, 0.3 | 0.3, 0.3, 0.3, 0.3 | 0.3 | 0.3 | 398.3 | 35 | 9 | 49 | - | Garage or open crawl space | 1 | 92 | Natural gas | AFUE | Fuel-fired air distribution heater | No | Garage or open crawl space |  | 0.6 | Natural gas | Conventional | 50 |  | 13 | SEER | 631.4 | 233.9 | 94 | CFM @ 50 Pascals | 50.0, 100.0, 50.0 | Attic, exposed, Attic, exposed, Enclosed crawl space | 8.0, 8.0, 8.0 | No | 0 | 3.3 | ACH @ 50 Pascals | Exhaust Only | 50 | 337.7964 | 329.1182 | 1100.7974 | 157.97 | - | 34.9029 | 3.757 | 15.797 | - | 10.0282 | 31.0718 | 9.351 | 350.01 | 116.74 | 147.72 | 1725.93
Portland | OR | 97267 | Portland-Vancouver-Hillsboro, OR-WA | Clackamas | Portland Metro - 3 | 4C | Portland General Electric | NW Natural Gas | 30593 | 2016 | 2014 ORSC | No | No | No Solar |  | - | - | - | - | 2016-03-16 | 58 | 75 | 97 | 21% | 5.7 | 6.8 | 8.6 | 1049.15 | 87.43 | 1718 | 16252 | 1 | 3 | Single-family detached | No | Enclosed crawl space | 1718 | 38 |  | 38 |  |  |  |  | - | - | - | - | - | 1268.0, 208.0, 172.0 | 0.0, 0.0, 0.0 | 23.0, 23.0, 23.0 | 23 | 30.0, 105.300003, 168.0, 32.0 | 0.3, 0.3, 0.3, 0.3 | 0.3, 0.3, 0.3, 0.3 | 0.3 | 0.3 | 355 | 35.0, 0.0 | 9.0, 30.0 | 49 | - | Garage or open crawl space | 1 | 95 | Natural gas | AFUE | Fuel-fired air distribution heater | No | Garage or open crawl space | 1 | 0.97 | Natural gas | Instant water heater | - |  | 13 | SEER | 463.9 | 85.9 | 41 | CFM @ 50 Pascals | 50.0, 50.0, 50.0, 50.0 | Enclosed crawl space, Enclosed crawl space, Attic, exposed, Attic, exposed | 8.0, 8.0, 8.0, 8.0 | No | 0 | 4.97 | ACH @ 50 Pascals | Air Cycler | 93 | 237.7715 | 535.5277 | 867.9099 | 82.9384 | - | 25.6049 | 2.9621 | 8.2938 | - | 10.8773 | 30.9921 | 9.351 | 278.51 | 91.8 | 77.56 | 1259.15
Ashland | OR | 97520 | Medford, OR | Jackson | Southern - 6 | 4C | Pacific Power | - | 32047 | 2016 | 2014 ORSC | No | No | No Solar |  | - | - | - | - | 2016-03-21 | 42 | 73 | 106 | 34% | 10.2 | 15.5 | 18.6 | 928.67 | 77.39 | 1330 | 15048 | 1 | 2 | Single-family detached | No | Enclosed crawl space | 1330 | 38 |  | 38 |  |  |  |  | - | - | - | - | - | 1485 | 10 | 21 | 31 | 50.0, 38.0, 87.5, 79.0 | 0.35, 0.35, 0.35, 0.35 | 0.28, 0.28, 0.28, 0.28 | 0.35 | 0.28 | 254.5 | - | 48 | - | 48 | Conditioned area | 1 | 11 | Electric | HSPF | Air-source heat pump | Yes | Conditioned area | 1 | 0.95 | Electric | Conventional | 50 |  | 20.3 | SEER | 359.1 | 66.5 | - | CFM @ 50 Pascals | 100.0, 100.0 | Conditioned space, Conditioned space | 8.0, 8.0 | Yes | 100 | 2.9 | ACH @ 50 Pascals | Exhaust Only | 80 | - | 1218.4738 | 672.163 | - | 2507.4131 | 4.1586 | 2.2941 | 8.5577 | - | 29.2084 | 29.2086 | 29.2707 | 121.47 | 67.01 | 250.49 | 1042.67
Tigard | OR | 97224 | Portland-Vancouver-Hillsboro, OR-WA | Washington | Portland Metro - 3 | 4C | Portland General Electric | NW Natural Gas | 30440 | 2016 | 2014 ORSC | No | No | No Solar |  | - | - | - | - | 2016-03-21 | 66 | 89 | 119 | 25% | 6.2 | 7.8 | 10.5 | 1136.78 | 94.73 | 2445 | 22432 | 3 | 4 | Single-family detached | No | Enclosed crawl space | 411.0, 815.0, 30.0 | 38.0, 38.0, 38.0 |  | 38 |  |  |  |  | - | 169.0, 25.0 | 0.0, 0.0 | 21 | Between conditioned space and ambient, Between conditioned space and garage | 2713.0, 225.0 | 0.0, 0.0 | 23.0, 23.0 | 23 | 141.0, 88.0, 50.0, 70.0 | 0.3, 0.3, 0.3, 0.3 | 0.3, 0.3, 0.3, 0.3 | 0.3 | 0.3 | 349 | 35 | 9 | 49 | - | Garage or open crawl space | 1 | 95.5 | Natural gas | AFUE | Fuel-fired air distribution heater | No | Garage or open crawl space | 1 | 0.82 | Natural gas | Instant water heater | - |  | - | - | 495.1 | 91.7 | 109 | CFM @ 50 Pascals | 50.0, 15.0, 40.0, 15.0, 10.0, 70.0 | Enclosed crawl space, Enclosed crawl space, Attic, exposed, Attic, exposed, Conditioned space, Conditioned space | 8.0, 8.0, 8.0, 8.0, 0.0, 0.0 | No | 40 | 3.4 | ACH @ 50 Pascals | Air Cycler | 100 | 287.1644 | 478.3728 | - | 98.1101 | - | 30.3491 | - | 9.811 | - | 10.4964 | - | 9.351 | 318.56 | - | 91.74 | 1346.78
Corvallis | OR | 97333 | Corvallis, OR | Benton | Southern Willamette - 5 | 4C | Pacific Power | NW Natural Gas | 30551 | 2016 | 2014 ORSC | No | No | No Solar |  | - | - | - | - | 2016-03-21 | 66 | 83 | 113 | 20% | 9.3 | 11 | 15.1 | 1057.5 | 88.13 | 2247 | 19334 | 2 | 4 | Single-family detached | No | Enclosed crawl space | 1368.0, 139.0, 58.0 | 38.0, 67.0, 38.0 |  | 38 |  |  |  |  | - | 60.0, 39.5, 35.0 | 0.0, 0.0, 0.0 | 21 | Between conditioned space and ambient, Between conditioned space and garage, Between conditioned space and attic | 2183.0, 355.5, 140.0 | 0.0, 0.0, 0.0 | 23.0, 23.0, 23.0 | - | 47.0, 88.0, 112.800003, 47.0 | 0.26, 0.26, 0.26, 0.26 | 0.3, 0.3, 0.3, 0.3 | 0.26 | 0.3 | 294.8 | 35.0, 19.0 | 9.0, 12.3 | - | 38 | Conditioned area | 1 | 95 | Natural gas | AFUE | Fuel-fired air distribution heater | No | Garage or open crawl space | 1 | 0.62 | Natural gas | Conventional | 50 |  | - | - | 455 | 84.3 | 99 | CFM @ 50 Pascals | 100.0, 95.0, 5.0 | Conditioned space, Conditioned space, Attic, exposed | 0.0, 0.0, 8.0 | Yes | 95 | 3.6 | ACH @ 50 Pascals | Air Cycler | 100 | 252.7251 | 205.7991 | - | 150.3058 | - | 25.9749 | - | 15.0306 | - | 9.8686 | - | 9.351 | 256.34 | - | 140.55 | 1255.5
Tigard | OR | 97224 | Portland-Vancouver-Hillsboro, OR-WA | Washington | Portland Metro - 3 | 4C | Portland General Electric | NW Natural Gas | 30441 | 2016 | 2014 ORSC | No | No | No Solar |  | - | - | - | - | 2016-03-21 | 67 | 91 | 123 | 25% | 6.6 | 8.3 | 10.8 | 1226.5 | 102.21 | 2565 | 22233 | 2 | 4 | Single-family detached | No | Enclosed crawl space | 1145.0, 291.0, 96.0 | 38.0, 38.0, 38.0 |  | 38 |  |  |  |  | - | 115.0, 44.0 | 0.0, 0.0 | 21 | Between conditioned space and ambient, Between conditioned space and garage | 2505.0, 396.0 | 0.0, 0.0 | 23.0, 23.0 | 23 | 93.0, 130.0, 125.5, 16.0 | 0.3, 0.3, 0.3, 0.3 | 0.3, 0.3, 0.3, 0.3 | 0.3 | 0.3 | 365 | 35 | 9 | 49 | - | Garage or open crawl space | 1 | 95.5 | Natural gas | AFUE | Fuel-fired air distribution heater | No | Garage or open crawl space | 1 | 0.82 | Natural gas | Instant water heater | - |  | 13 | SEER | 519.4 | 96.2 | 85 | CFM @ 50 Pascals | 50.0, 50.0, 40.0, 40.0, 10.0, 10.0 | Enclosed crawl space, Enclosed crawl space, Attic, exposed, Attic, exposed, Conditioned space, Conditioned space | 8.0, 8.0, 8.0, 8.0, 0.0, 0.0 | No | 10 | 3 | ACH @ 50 Pascals | Air Cycler | 98 | 267.7904 | 357.8025 | 953.9736 | 98.1101 | - | 28.0002 | 3.2559 | 9.811 | - | 10.2758 | 30.9921 | 9.351 | 287.72 | 100.91 | 91.74 | 1436.5
Tigard | OR | 97224 | Portland-Vancouver-Hillsboro, OR-WA | Washington | Portland Metro - 3 | 4C | Portland General Electric | NW Natural Gas | 30556 | 2016 | 2014 ORSC | No | No | No Solar |  | - | - | - | - | 2016-03-21 | 70 | 92 | 119 | 24% | 6.8 | 8.3 | 10.5 | 1253.21 | 104.43 | 2445 | 22381 | 3 | 4 | Single-family detached | No | Enclosed crawl space | 150.0, 290.0, 783.0, 30.0 | 38.0, 38.0, 38.0, 38.0 |  | 38 |  |  |  |  | - | 169.0, 25.0 | 0.0, 0.0 | 21 | Between conditioned space and ambient, Between conditioned space and garage | 2713.0, 225.0 | 0.0, 0.0 | 23.0, 23.0 | 23 | 150.0, 100.0, 55.0, 82.0 | 0.3, 0.3, 0.3, 0.3 | 0.3, 0.3, 0.3, 0.3 | 0.3 | 0.3 | 387 | 35 | 9 | 49 | - | Garage or open crawl space | 1 | 95.5 | Natural gas | AFUE | Fuel-fired air distribution heater | No | Garage or open crawl space | 1 | 0.82 | Natural gas | Instant water heater | - |  | 13 | SEER | 495.1 | 91.7 | 135 | CFM @ 50 Pascals | 50.0, 50.0, 40.0, 40.0, 10.0, 10.0 | Enclosed crawl space, Enclosed crawl space, Attic, exposed, Attic, exposed, Conditioned space, Conditioned space | 8.0, 8.0, 8.0, 8.0, 0.0, 0.0 | No | 10 | 3.2 | ACH @ 50 Pascals | Air Cycler | 95 | 291.3358 | 506.1438 | 960.1678 | 98.1101 | - | 30.861 | 3.277 | 9.811 | - | 10.5436 | 30.9921 | 9.351 | 325.39 | 101.56 | 91.74 | 1463.21
Tigard | OR | 97223 | Portland-Vancouver-Hillsboro, OR-WA | Washington | Portland Metro - 3 | 4C | Portland General Electric | NW Natural Gas | 32157 | 2016 | 2014 ORSC | No | No | No Solar |  | - | - | - | - | 2016-03-28 | 34 | 58 | 109 | 36% | 3.8 | 5.6 | 9.2 | 736.08 | 61.34 | 1542 | 13166 | 2 | 3 | Townhouse, inside unit | No | Enclosed crawl space | 11.0, 676.0, 179.0 | 30.0, 30.0, 30.0 |  | 30 |  |  |  |  | - | 28.0, 42.0, 55.0 | 0.0, 0.0, 0.0 | 21 | Between conditioned space and ambient, Between conditioned space and garage, Between cond and another cond unit (adiabatic) | 595.0, 386.0, 1200.0 | 0.0, 0.0, 0.0 | 21.0, 21.0, 11.0 | 11 | 6.0, 60.0, 36.0, 20.0 | 0.3, 0.3, 0.3, 0.3 | 0.3, 0.3, 0.3, 0.3 | 0.3 | 0.3 | 122 | 19 | 12.3 | 38 | - | Conditioned area | 2 | 13.5 | Electric | HSPF | Air-source heat pump | No | Garage or open crawl space | 1 | 0.99 | Natural gas | Instant water heater | - |  | 30.5 | SEER | 312.255 | 57.825 | - | CFM @ 50 Pascals | 100.0, 100.0 | Conditioned space, Conditioned space | 0.0, 0.0 | Yes | 100 | 3.72 | ACH @ 50 Pascals | Exhaust Only | 100 | - | 642.7959 | 214.9545 | 81.2629 | - | 2.1938 | 0.73363 | 8.1263 | - | 30.9919 | 30.9921 | 9.351 | 67.99 | 22.74 | 75.99 | 946.08
Tigard | OR | 97223 | Portland-Vancouver-Hillsboro, OR-WA | Washington | Portland Metro - 3 | 4C | Portland General Electric | NW Natural Gas | 32161 | 2016 | 2014 ORSC | No | No | No Solar |  | - | - | - | - | 2016-03-28 | 38 | 68 | 110 | 37% | 4.1 | 6.3 | 9.3 | 786.1 | 65.51 | 1586 | 13525 | 2 | 3 | Townhouse, end unit | No | More than one type | 678.0, 230.0 | 30.0, 30.0 |  | 30 |  |  |  |  | - | 71.0, 27.0, 28.0 | 0.0, 0.0, 0.0 | 21 | Between conditioned space and ambient, Between conditioned space and garage, Between cond and another cond unit (adiabatic) | 1384.0, 246.0, 600.0 | 0.0, 0.0, 0.0 | 21.0, 21.0, 11.0 | 11 | 6.0, 56.0, 30.0, 25.299999, 32.0, 30.0 | 0.3, 0.3, 0.3, 0.3, 0.3, 0.3 | 0.3, 0.3, 0.3, 0.3, 0.3, 0.3 | 0.3 | 0.3 | 179 | 19 | 12.3 | 38 | - | Conditioned area | 2 | 13.5 | Electric | HSPF | Air-source heat pump | No | Garage or open crawl space | 1 | 0.99 | Natural gas | Instant water heater | - |  | 30.5 | SEER | 321.2 | 59.5 | - | CFM @ 50 Pascals | 100.0, 100.0 | Conditioned space, Conditioned space | 0.0, 0.0 | Yes | 100 | 3.76 | ACH @ 50 Pascals | Exhaust Only | 100 | - | 1022.7957 | 250.8975 | 81.2629 | - | 3.4908 | 0.85631 | 8.1263 | - | 30.9919 | 30.9921 | 9.351 | 108.19 | 26.54 | 75.99 | 996.1
Happy Valley | OR | 97086 | Portland-Vancouver-Hillsboro, OR-WA | Clackamas | Portland Metro - 3 | 4C | Portland General Electric | NW Natural Gas | 32153 | 2016 | 2014 ORSC | No | No | No Solar |  | - | - | - | - | 2016-03-28 | 39 | 68 | 116 | 36% | 4.3 | 6.4 | 9.8 | 828.06 | 69 | 1892 | 16718 | 3 | 3 | Townhouse, inside unit | No | More than one type | 115.0, 7.0, 499.0, 159.0 | 30.0, 30.0, 30.0, 30.0 |  | 30 |  |  |  |  | - | 44.0, 41.0, 18.0, 111.0 | 0.0, 0.0, 0.0, 0.0 | 21 | Between conditioned space and ambient, Between conditioned space and garage, Between conditioned space and enclosed crawl, Between cond and another cond unit (adiabatic) | 686.0, 373.0, 1651.0 | 0.0, 0.0, 0.0 | 21.0, 21.0, 21.0 | 11 | 4.0, 102.699997, 36.0, 20.0 | 0.3, 0.3, 0.3, 0.3 | 0.3, 0.3, 0.3, 0.3 | 0.3 | 0.3 | 163 | 19 | 12.3 | 38 | - | Conditioned area | 2 | 13.5 | Electric | HSPF | Air-source heat pump | No | Garage or open crawl space | 1 | 0.99 | Natural gas | Instant water heater | - |  | 30.5 | SEER | 383.1 | 71 | - | CFM @ 50 Pascals | 100.0, 100.0 | Conditioned space, Conditioned space | 0.0, 0.0 | Yes | 100 | 4.53 | ACH @ 50 Pascals | Exhaust Only | 91 | - | 937.5513 | 267.217 | 81.2629 | - | 3.1998 | 0.912 | 8.1263 | - | 30.9919 | 30.9921 | 9.351 | 99.17 | 28.26 | 75.99 | 1038.06
Happy Valley | OR | 97086 | Portland-Vancouver-Hillsboro, OR-WA | Clackamas | Portland Metro - 3 | 4C | Portland General Electric | NW Natural Gas | 32154 | 2016 | 2014 ORSC | No | No | No Solar |  | - | - | - | - | 2016-03-28 | 43 | 79 | 117 | 38% | 4.6 | 7.1 | 9.9 | 878.44 | 73.2 | 1936 | 17115 | 3 | 3 | Townhouse, end unit | No | More than one type | 122.0, 503.0, 191.0 | 30.0, 30.0, 30.0 |  | 30 |  |  |  |  | - | 115.0, 25.0, 56.0, 18.0 | 0.0, 0.0, 0.0, 0.0 | 21 | Between conditioned space and ambient, Between conditioned space and garage, Between cond and another cond unit (adiabatic), Between conditioned space and enclosed crawl | 1707.0, 228.0, 828.0 | 0.0, 0.0, 0.0 | 21.0, 21.0, 11.0 | 11 | 32.0, 39.0, 130.699997 | 0.3, 0.3, 0.3 | 0.3, 0.3, 0.3 | 0.3 | 0.3 | 202 | 19 | 12.3 | 38 | - | Conditioned area | 2 | 13.5 | Electric | HSPF | Air-source heat pump | No | Garage or open crawl space | 1 | 0.99 | Natural gas | Instant water heater | - |  | 30.5 | SEER | 392 | 72.6 | - | CFM @ 50 Pascals | 100.0, 100.0 | Conditioned space, Conditioned space | 0.0, 0.0 | Yes | 100 | 4.15 | ACH @ 50 Pascals | Exhaust Only | 92 | - | 1344.0934 | 290.9581 | 81.2629 | - | 4.5873 | 0.99303 | 8.1263 | - | 30.9919 | 30.9921 | 9.351 | 142.17 | 30.78 | 75.99 | 1088.44
Happy Valley | OR | 97086 | Portland-Vancouver-Hillsboro, OR-WA | Clackamas | Portland Metro - 3 | 4C | Portland General Electric | NW Natural Gas | 32155 | 2016 | 2014 ORSC | No | No | No Solar |  | - | - | - | - | 2016-03-28 | 43 | 79 | 117 | 37% | 4.6 | 7.1 | 9.9 | 880.97 | 73.41 | 1936 | 17115 | 3 | 3 | Townhouse, end unit | No | More than one type | 122.0, 503.0, 191.0 | 30.0, 30.0, 30.0 |  | 30 |  |  |  |  | - | 115.0, 25.0, 56.0, 18.0 | 0.0, 0.0, 0.0, 0.0 | 21 | Between conditioned space and ambient, Between conditioned space and garage, Between cond and another cond unit (adiabatic), Between conditioned space and enclosed crawl | 1707.0, 228.0, 828.0 | 0.0, 0.0, 0.0 | 21.0, 21.0, 11.0 | 11 | 32.0, 39.0, 130.699997 | 0.3, 0.3, 0.3 | 0.3, 0.3, 0.3 | 0.3 | 0.3 | 202 | 19 | 12.3 | 38 | - | Conditioned area | 2 | 13.5 | Electric | HSPF | Air-source heat pump | No | Garage or open crawl space | 1 | 0.99 | Natural gas | Instant water heater | - |  | 30.5 | SEER | 392 | 72.6 | - | CFM @ 50 Pascals | 100.0, 100.0 | Conditioned space, Conditioned space | 0.0, 0.0 | Yes | 100 | 4.34 | ACH @ 50 Pascals | Exhaust Only | 92 | - | 1369.6797 | 289.2933 | 81.2629 | - | 4.6747 | 0.98735 | 8.1263 | - | 30.9919 | 30.9921 | 9.351 | 144.88 | 30.6 | 75.99 | 1090.97
Wilsonville | OR | 97070 | Portland-Vancouver-Hillsboro, OR-WA | Clackamas | Portland Metro - 3 | 4C | Portland General Electric | NW Natural Gas | 32234 | 2016 | 2014 ORSC | No | No | No Solar |  | - | - | - | - | 2016-03-28 | 44 | 51 | 84 | 13% | 4.9 | 5.6 | 7.5 | 942.68 | 78.56 | 1321 | 12759 | 3 | 2 | Townhouse, inside unit | No | Slab | 298.0, 28.0 | 32.0, 32.0 |  | 15 |  |  |  |  | - | 67.0, 148.0 | 0.0, 0.0 | 21 | Between conditioned space and ambient, Between cond and another cond unit (adiabatic) | 735.0, 253.0, 1536.0 | 0.0, 0.0, 0.0 | 23.0, 23.0, 11.0 | - | 76.5, 80.0 | 0.3, 0.3 | 0.3, 0.3 | 0.3 | 0.3 | 156.5 | 35.0, 0.0 | 9.0, 30.0 | - | - | Conditioned area | 1 | 95.5 | Natural gas | AFUE | Fuel-fired air distribution heater | No | Conditioned area | 1 | 0.95 | Electric | Conventional | 50 |  | - | - | 267.5 | 99.1 | 100 | CFM @ 50 Pascals | 5.0, 100.0, 95.0 | Attic, exposed, Conditioned space, Conditioned space | 8.0, 8.0, 8.0 | Yes | 95 | 5.4 | ACH @ 50 Pascals | Air Cycler | 90 | 136.7071 | 245.1608 | - | - | 2507.4031 | 14.5074 | - | 8.5577 | - | 10.5804 | - | 31.058 | 153.49 | - | 265.78 | 1152.69
Wilsonville | OR | 97070 | Portland-Vancouver-Hillsboro, OR-WA | Clackamas | Portland Metro - 3 | 4C | Portland General Electric | NW Natural Gas | 32151 | 2016 | 2014 ORSC | No | No | No Solar |  | - | - | - | - | 2016-03-28 | 45 | 51 | 84 | 13% | 4.9 | 5.6 | 7.5 | 944.26 | 78.69 | 1321 | 12759 | 3 | 2 | Townhouse, inside unit | No | Slab | 298.0, 28.0 | 32.0, 32.0 |  | 15 |  |  |  |  | - | 67.0, 148.0 | 0.0, 0.0 | 21 | Between conditioned space and ambient, Between cond and another cond unit (adiabatic) | 735.0, 253.0, 1536.0 | 0.0, 0.0, 0.0 | 23.0, 23.0, 11.0 | 23 | 76.5, 80.0 | 0.3, 0.3 | 0.3, 0.3 | 0.3 | 0.3 | 156.5 | 35.0, 0.0 | 9.0, 30.0 | 49 | 38 | Conditioned area | 1 | 95.5 | Natural gas | AFUE | Fuel-fired air distribution heater | No | Conditioned area | 1 | 0.95 | Electric | Conventional | 50 |  | - | - | 267.5 | 99.1 | 100 | CFM @ 50 Pascals | 5.0, 100.0, 95.0 | Attic, exposed, Conditioned space, Conditioned space | 8.0, 8.0, 8.0 | Yes | 95 | 5.5 | ACH @ 50 Pascals | Air Cycler | 90 | 138.2708 | 246.213 | - | - | 2507.4041 | 14.6674 | - | 8.5577 | - | 10.5721 | - | 31.058 | 155.06 | - | 265.78 | 1154.26
Central Point | OR | 97502 | Medford, OR | Jackson | Southern - 6 | 4C | Pacific Power | Avista | 32292 | 2016 | 2014 ORSC | No | No | No Solar |  | - | - | - | - | 2016-03-28 | 51 | 65 | 104 | 17% | 9.2 | 11.6 | 18.2 | 872.88 | 72.74 | 1253 | 11788 | 1 | 2 | Single-family detached | No | Enclosed crawl space | 1253 | 38 |  | 38 |  |  |  |  | - | - | - | - | - | 1152.0, 207.0 | 0.0, 0.0 | 23.0, 23.0 | 23 | 81.0, 25.0, 67.0 | 0.3, 0.3, 0.3 | 0.27, 0.27, 0.27 | 0.3 | 0.27 | 173 | 35.0, 0.0 | 9.0, 30.0 | 49 | 38 | Attic | 1 | 8.5 | Electric | HSPF | Air-source heat pump | No | Garage or open crawl space | 1 | 0.62 | Natural gas | Conventional | 50 |  | - | - | 338.3 | 125.3 | 66 | CFM @ 50 Pascals | 100.0, 100.0 | Attic, exposed, Attic, exposed | 8.0, 8.0 | No | 0 | 2.8 | ACH @ 50 Pascals | Exhaust Only | 100 | - | 1748.5739 | 698.422 | 150.1299 | - | 5.9678 | 2.3837 | 15.013 | - | 29.2084 | 29.2086 | 10.583 | 174.31 | 69.62 | 158.88 | 1064.88
Beaverton | OR | 97006 | Portland-Vancouver-Hillsboro, OR-WA | Washington | Portland Metro - 3 | 4C | Portland General Electric | NW Natural Gas | 28500 | 2016 | 2014 ORSC | No | No | No Solar |  | - | - | - | - | 2016-03-28 | 53 | 82 | 111 | 35% | 5.3 | 7.5 | 9.7 | 991.11 | 82.59 | 2166 | 18392 | 2 | 4 | Single-family detached | No | Enclosed crawl space | 847.0, 367.0, 106.0 | 30.0, 67.0, 30.0 |  | 30 |  |  |  |  | - | 66 | - | 21 | Between conditioned space and ambient | 2181.0, 323.0 | 0.0, 0.0 | 23.0, 23.0 | 23 | 44.0, 122.0, 56.0, 95.0 | 0.25, 0.25, 0.25, 0.25 | 0.28, 0.28, 0.28, 0.28 | 0.25 | 0.28 | 317 | 38 | 11 | 49 | - | Conditioned area | 1 | 95 | Natural gas | AFUE | Fuel-fired air distribution heater | Yes | Conditioned area | 1 | 0.96 | Natural gas | Instant water heater | - |  | 14 | SEER | 438.6 | 81.2 | 100 | CFM @ 50 Pascals | 100.0, 100.0 | Conditioned space, Conditioned space | 0.0, 0.0 | Yes | 100 | 2.1 | ACH @ 50 Pascals | Exhaust Only | 100 | 180.9984 | 53.421 | 654.0707 | 83.8024 | - | 18.2822 | 2.2323 | 8.3802 | - | 9.5471 | 30.9921 | 9.351 | 174.54 | 69.18 | 78.36 | 1201.11
Beaverton | OR | 97006 | Portland-Vancouver-Hillsboro, OR-WA | Washington | Portland Metro - 3 | 4C | Portland General Electric | NW Natural Gas | 32199 | 2016 | 2014 ORSC | No | No | No Solar |  | - | - | - | - | 2016-03-28 | 55 | 65 | 96 | 16% | 5.9 | 6.9 | 8.5 | 1136.06 | 94.67 | 1707 | 14641 | 2 | 3 | Single-family detached | No | Enclosed crawl space | 814.0, 220.0, 13.0 | 30.0, 59.0, 30.0 |  | 30 |  |  |  |  | - | 92.0, 26.0 | 0.0, 0.0 | 21 | Between conditioned space and ambient, Between conditioned space and garage | 770.0, 960.0, 248.0 | 0.0, 0.0, 0.0 | 21.0, 21.0, 21.0 | 21 | 33.5, 35.0, 74.699997, 8.0, 40.0, 13.5 | 0.3, 0.3, 0.3, 0.3, 0.3, 0.3 | 0.3, 0.3, 0.3, 0.3, 0.3, 0.3 | 0.3 | 0.3 | 205 | 19.0, 0.0 | 12.3, 30.0 | 38 | 38 | Conditioned area | 1 | 92.1 | Natural gas | AFUE | Fuel-fired air distribution heater | No | Conditioned area | 1 | 0.95 | Electric | Conventional | 50 |  | 13 | SEER | 345.7 | 128 | 100 | CFM @ 50 Pascals | 100.0, 95.0, 5.0 | Conditioned space, Conditioned space, Attic, exposed | 0.0, 0.0, 8.0 | Yes | 95 | 3.27 | ACH @ 50 Pascals | Air Cycler | 94 | 192.9754 | 172.0267 | 650.7132 | - | 2507.3384 | 19.8847 | 2.2209 | 8.5575 | - | 9.9707 | 30.9921 | 31.058 | 198.26 | 68.83 | 265.78 | 1346.06
Beaverton | OR | 97006 | Portland-Vancouver-Hillsboro, OR-WA | Washington | Portland Metro - 3 | 4C | Portland General Electric | NW Natural Gas | 32201 | 2016 | 2014 ORSC | No | No | No Solar |  | - | - | - | - | 2016-03-28 | 55 | 65 | 96 | 15% | 6.1 | 6.9 | 8.5 | 1161.1 | 96.76 | 1707 | 14641 | 2 | 4 | Single-family detached | No | Enclosed crawl space | 814.0, 220.0, 13.0 | 30.0, 59.0, 30.0 |  | 30 |  |  |  |  | - | 92.0, 26.0 | 0.0, 0.0 | 21 | Between conditioned space and ambient, Between conditioned space and garage | 770.0, 960.0, 248.0 | 0.0, 0.0, 0.0 | 21.0, 21.0, 21.0 | 21 | 33.5, 35.0, 74.699997, 8.0, 40.0, 13.5 | 0.3, 0.3, 0.3, 0.3, 0.3, 0.3 | 0.3, 0.3, 0.3, 0.3, 0.3, 0.3 | 0.3 | 0.3 | 205 | 19.0, 0.0 | 12.3, 30.0 | 38 | 38 | Conditioned area | 1 | 92.1 | Natural gas | AFUE | Fuel-fired air distribution heater | No | Conditioned area | 1 | 0.95 | Electric | Conventional | 50 |  | 13 | SEER | 345.7 | 128 | 100 | CFM @ 50 Pascals | 100.0, 95.0, 5.0 | Conditioned space, Conditioned space, Attic, exposed | 0.0, 0.0, 8.0 | Yes | 95 | 3.48 | ACH @ 50 Pascals | Air Cycler | 94 | 181.5159 | 173.1615 | 707.0856 | - | 2507.3179 | 18.7426 | 2.4133 | 8.5574 | - | 10.0141 | 30.9921 | 31.058 | 187.69 | 74.79 | 265.78 | 1371.1
Beaverton | OR | 97006 | Portland-Vancouver-Hillsboro, OR-WA | Washington | Portland Metro - 3 | 4C | Portland General Electric | NW Natural Gas | 32202 | 2016 | 2014 ORSC | No | No | No Solar |  | - | - | - | - | 2016-03-28 | 55 | 65 | 97 | 16% | 6.1 | 7 | 8.6 | 1170.08 | 97.51 | 1730 | 14716 | 2 | 4 | Single-family detached | No | Enclosed crawl space | 700.0, 330.0 | 30.0, 59.0 |  | 30 |  |  |  |  | - | 91.0, 19.0 | 0.0, 0.0 | 21 | Between conditioned space and ambient, Between conditioned space and garage | 779.0, 198.0, 1104.0 | 0.0, 0.0, 0.0 | 21.0, 21.0, 21.0 | 21 | 43.5, 12.5, 40.0, 12.5, 37.5, 61.0 | 0.3, 0.3, 0.3, 0.3, 0.3, 0.3 | 0.3, 0.3, 0.3, 0.3, 0.3, 0.3 | 0.3 | 0.3 | 207 | - | 40 | 38 | - | Conditioned area | 1 | 92.1 | Natural gas | AFUE | Fuel-fired air distribution heater | No | Conditioned area | 1 | 0.95 | Electric | Conventional | 50 |  | 13 | SEER | 350.3 | 129.8 | 100 | CFM @ 50 Pascals | 100.0, 95.0, 5.0 | Conditioned space, Conditioned space, Attic, exposed | 0.0, 0.0, 8.0 | Yes | 95 | 3.6 | ACH @ 50 Pascals | Air Cycler | 86 | 174.9398 | 171.6258 | 725.3447 | - | 2507.3101 | 18.0797 | 2.4756 | 8.5574 | - | 10.0329 | 30.9921 | 31.058 | 181.39 | 76.72 | 265.77 | 1380.08
Beaverton | OR | 97006 | Portland-Vancouver-Hillsboro, OR-WA | Washington | Portland Metro - 3 | 4C | Portland General Electric | NW Natural Gas | 32204 | 2016 | 2014 ORSC | No | No | No Solar |  | - | - | - | - | 2016-03-28 | 55 | 65 | 97 | 16% | 6.1 | 7 | 8.6 | 1164.45 | 97.04 | 1730 | 14716 | 2 | 4 | Single-family detached | No | Enclosed crawl space | 700.0, 330.0 | 30.0, 59.0 |  | 30 |  |  |  |  | - | 91.0, 19.0 | 0.0, 0.0 | 21 | Between conditioned space and ambient, Between conditioned space and garage | 779.0, 198.0, 1104.0 | 0.0, 0.0, 0.0 | 21.0, 21.0, 21.0 | 21 | 43.5, 12.5, 40.0, 12.5, 37.5, 61.0 | 0.3, 0.3, 0.3, 0.3, 0.3, 0.3 | 0.3, 0.3, 0.3, 0.3, 0.3, 0.3 | 0.3 | 0.3 | 207 | - | 40 | 38 | - | Conditioned area | 1 | 92.1 | Natural gas | AFUE | Fuel-fired air distribution heater | No | Conditioned area | 1 | 0.95 | Electric | Conventional | 50 |  | 13 | SEER | 350.3 | 129.8 | 100 | CFM @ 50 Pascals | 100.0, 95.0, 5.0 | Conditioned space, Conditioned space, Attic, exposed | 0.0, 0.0, 8.0 | Yes | 95 | 3.62 | ACH @ 50 Pascals | Air Cycler | 91 | 176.1587 | 171.741 | 721.0156 | - | 2507.312 | 18.202 | 2.4608 | 8.5574 | - | 10.0286 | 30.9921 | 31.058 | 182.54 | 76.27 | 265.78 | 1374.45
Beaverton | OR | 97006 | Portland-Vancouver-Hillsboro, OR-WA | Washington | Portland Metro - 3 | 4C | Portland General Electric | NW Natural Gas | 32198 | 2016 | 2014 ORSC | No | No | No Solar |  | - | - | - | - | 2016-03-28 | 56 | 66 | 96 | 15% | 6.1 | 7 | 8.5 | 1162.62 | 96.88 | 1707 | 14641 | 2 | 4 | Single-family detached | No | Enclosed crawl space | 814.0, 220.0, 13.0 | 30.0, 59.0, 30.0 |  | 30 |  |  |  |  | - | 92.0, 26.0 | 0.0, 0.0 | 21 | Between conditioned space and ambient, Between conditioned space and garage | 770.0, 960.0, 248.0 | 0.0, 0.0, 0.0 | 21.0, 21.0, 21.0 | 21 | 33.5, 35.0, 74.699997, 8.0, 40.0, 13.5 | 0.3, 0.3, 0.3, 0.3, 0.3, 0.3 | 0.3, 0.3, 0.3, 0.3, 0.3, 0.3 | 0.3 | 0.3 | 205 | 19.0, 0.0 | 12.3, 30.0 | 38 | 38 | Conditioned area | 1 | 92.1 | Natural gas | AFUE | Fuel-fired air distribution heater | No | Conditioned area | 1 | 0.95 | Electric | Conventional | 50 |  | 13 | SEER | 345.6675 | 128.025 | 100 | CFM @ 50 Pascals | 100.0, 95.0, 5.0 | Conditioned space, Conditioned space, Attic, exposed | 0.0, 0.0, 8.0 | Yes | 95 | 3.64 | ACH @ 50 Pascals | Air Cycler | 95 | 188.388 | 174.0775 | 671.678 | - | 2507.3306 | 19.4329 | 2.2924 | 8.5574 | - | 9.9933 | 30.9921 | 31.058 | 194.2 | 71.05 | 265.78 | 1372.62
Beaverton | OR | 97006 | Portland-Vancouver-Hillsboro, OR-WA | Washington | Portland Metro - 3 | 4C | Portland General Electric | NW Natural Gas | 32200 | 2016 | 2014 ORSC | No | No | No Solar |  | - | - | - | - | 2016-03-28 | 56 | 65 | 96 | 14% | 6.1 | 6.9 | 8.5 | 1166.5 | 97.21 | 1707 | 14641 | 2 | 4 | Single-family detached | No | Enclosed crawl space | 814.0, 220.0, 13.0 | 30.0, 59.0, 30.0 |  | 30 |  |  |  |  | - | 92.0, 26.0 | 0.0, 0.0 | 21 | Between conditioned space and ambient, Between conditioned space and garage | 770.0, 960.0, 248.0 | 0.0, 0.0, 0.0 | 21.0, 21.0, 21.0 | 21 | 33.5, 35.0, 74.699997, 8.0, 40.0, 13.5 | 0.3, 0.3, 0.3, 0.3, 0.3, 0.3 | 0.3, 0.3, 0.3, 0.3, 0.3, 0.3 | 0.3 | 0.3 | 205 | 19.0, 0.0 | 12.3, 30.0 | 38 | 38 | Conditioned area | 1 | 92.1 | Natural gas | AFUE | Fuel-fired air distribution heater | No | Conditioned area | 1 | 0.95 | Electric | Conventional | 50 |  | 13 | SEER | 345.7 | 128 | 100 | CFM @ 50 Pascals | 100.0, 95.0, 5.0 | Conditioned space, Conditioned space, Attic, exposed | 0.0, 0.0, 8.0 | Yes | 95 | 3.99 | ACH @ 50 Pascals | Air Cycler | 95 | 189.2032 | 176.0855 | 699.1736 | - | 2507.3235 | 19.5213 | 2.3863 | 8.5574 | - | 9.9979 | 30.9921 | 31.058 | 195.17 | 73.96 | 265.78 | 1376.5
Wilsonville | OR | 97070 | Portland-Vancouver-Hillsboro, OR-WA | Clackamas | Portland Metro - 3 | 4C | Portland General Electric | NW Natural Gas | 32150 | 2016 | 2014 ORSC | No | No | No Solar |  | - | - | - | - | 2016-03-28 | 57 | 67 | 93 | 15% | 5.9 | 6.7 | 8.3 | 1111.15 | 92.6 | 1602 | 15637 | 3 | 3 | Townhouse, end unit | No | Slab | 330.0, 24.0 | 39.700001, 39.700001 |  | 15 |  |  |  |  | - | 158.0, 74.0 | 0.0, 0.0 | 21 | Between conditioned space and ambient, Between cond and another cond unit (adiabatic) | 1876.0, 198.0, 744.0 | 0.0, 0.0, 0.0 | 23.0, 23.0, 11.0 | 23 | 89.0, 95.800003, 67.300003 | 0.3, 0.3, 0.3 | 0.3, 0.3, 0.27 | 0.3 | 0.3 | 252 | 35.0, 0.0 | 9.0, 30.0 | 49 | 38 | Conditioned area | 1 | 95.5 | Natural gas | AFUE | Fuel-fired air distribution heater | No | Conditioned area | 1 | 0.95 | Electric | Conventional | 50 |  | - | - | 324.4 | 120.2 | 100 | CFM @ 50 Pascals | 5.0, 100.0, 95.0 | Attic, exposed, Conditioned space, Conditioned space | 8.0, 8.0, 8.0 | Yes | 95 | 5.5 | ACH @ 50 Pascals | Air Cycler | 90 | 232.5337 | 333.53 | - | - | 2507.4475 | 24.3917 | - | 8.5578 | - | 10.342 | - | 31.058 | 252.26 | - | 265.79 | 1321.15
Wilsonville | OR | 97070 | Portland-Vancouver-Hillsboro, OR-WA | Clackamas | Portland Metro - 3 | 4C | Portland General Electric | NW Natural Gas | 32250 | 2016 | 2014 ORSC | No | No | No Solar |  | - | - | - | - | 2016-03-28 | 57 | 68 | 93 | 15% | 5.9 | 6.8 | 8.3 | 1115.99 | 93 | 1602 | 15637 | 3 | 3 | Townhouse, end unit | No | Slab | 330.0, 24.0 | 39.700001, 39.700001 |  | 15 |  |  |  |  | - | 158.0, 74.0 | 0.0, 0.0 | 21 | Between conditioned space and ambient, Between cond and another cond unit (adiabatic) | 1876.0, 198.0, 744.0 | 0.0, 0.0, 0.0 | 23.0, 23.0, 11.0 | - | 89.0, 95.800003, 67.300003 | 0.3, 0.3, 0.3 | 0.3, 0.3, 0.27 | 0.3 | 0.3 | 252 | 35.0, 0.0 | 9.0, 30.0 | - | - | Conditioned area | 1 | 95.5 | Natural gas | AFUE | Fuel-fired air distribution heater | No | Conditioned area | 1 | 0.95 | Electric | Conventional | 50 |  | - | - | 324.4 | 120.2 | 100 | CFM @ 50 Pascals | 5.0, 100.0, 95.0 | Attic, exposed, Conditioned space, Conditioned space | 8.0, 8.0, 8.0 | Yes | 95 | 5.5 | ACH @ 50 Pascals | Air Cycler | 90 | 237.7243 | 333.53 | - | - | 2507.449 | 24.9108 | - | 8.5578 | - | 10.3209 | - | 31.058 | 257.1 | - | 265.79 | 1325.99
Medford | OR | 97504 | Medford, OR | Jackson | Southern - 6 | 4C | Pacific Power | Avista | 32081 | 2016 | 2014 ORSC | No | No | No Solar |  | - | - | - | - | 2016-03-28 | 58 | 70 | 92 | 16% | 8.8 | 10 | 12.5 | 1022.85 | 85.24 | 1570 | 14860 | 1 | 3 | Single-family detached | No | Enclosed crawl space | 1570 | 38 |  | 38 |  |  |  |  | - | - | - | - | - | 1394.0, 247.5 | 0.0, 0.0 | 23.0, 23.0 | 23 | 66.0, 33.299999, 53.0, 85.0 | 0.35, 0.35, 0.35, 0.35 | 0.28, 0.28, 0.28, 0.28 | 0.35 | 0.28 | 239.8 | 35.0, 0.0 | 9.0, 30.0 | - | 49 | Attic | 1 | 96 | Natural gas | AFUE | Fuel-fired air distribution heater | Yes | Garage or open crawl space | 1 | 0.62 | Natural gas | Conventional | 50 |  | 13 | SEER | 423.9 | 157 | 77 | CFM @ 50 Pascals | 100.0, 100.0 | Attic, exposed, Attic, exposed | 8.0, 8.0 | No | 0 | 3.4 | ACH @ 50 Pascals | Exhaust Only | 100 | 187.357 | 257.9891 | 1097.1591 | 150.1299 | - | 19.6162 | 3.7446 | 15.013 | - | 11.3975 | 29.2086 | 10.583 | 223.58 | 109.37 | 158.88 | 1214.85
Medford | OR | 97504 | Medford, OR | Jackson | Southern - 6 | 4C | Pacific Power | Avista | 32082 | 2016 | 2014 ORSC | No | No | No Solar |  | - | - | - | - | 2016-03-28 | 58 | 70 | 92 | 16% | 8.8 | 10 | 12.5 | 1022.85 | 85.24 | 1570 | 14860 | 1 | 3 | Single-family detached | No | Enclosed crawl space | 1570 | 38 |  | 38 |  |  |  |  | - | - | - | - | - | 1394.0, 247.5 | 0.0, 0.0 | 23.0, 23.0 | 23 | 66.0, 33.299999, 53.0, 85.0 | 0.35, 0.35, 0.35, 0.35 | 0.28, 0.28, 0.28, 0.28 | 0.35 | 0.28 | 237.3 | 35.0, 0.0 | 9.0, 30.0 | - | 49 | Attic | 1 | 96 | Natural gas | AFUE | Fuel-fired air distribution heater | Yes | Garage or open crawl space | 1 | 0.62 | Natural gas | Conventional | 50 |  | 13 | SEER | 423.9 | 157 | 77 | CFM @ 50 Pascals | 100.0, 100.0 | Attic, exposed, Attic, exposed | 8.0, 8.0 | No | 0 | 3.5 | ACH @ 50 Pascals | Exhaust Only | 100 | 187.357 | 257.9891 | 1097.1591 | 150.1299 | - | 19.6162 | 3.7446 | 15.013 | - | 11.3975 | 29.2086 | 10.583 | 223.58 | 109.37 | 158.88 | 1214.85
Medford | OR | 97504 | Medford, OR | Jackson | Southern - 6 | 4C | Pacific Power | Avista | 32195 | 2016 | 2014 ORSC | No | No | No Solar |  | - | 0 | - | - | 2016-03-28 | 58 | 71 | 93 | 18% | 8.8 | 10.1 | 12.6 | 1020.29 | 85.02 | 1606 | 16470 | 1 | 3 | Single-family detached | No | Enclosed crawl space | 1606 | 38 |  | 38 |  |  |  |  | - | - | - | - | - | 1444.5, 265.5 | 0.0, 0.0 | 23.0, 23.0 | 23 | 60.0, 30.799999, 54.0, 95.0 | 0.35, 0.35, 0.35, 0.35 | 0.28, 0.28, 0.28, 0.28 | 0.35 | 0.28 | 239.8 | 35 | 9 | - | 49 | Attic | 1 | 96 | Natural gas | AFUE | Fuel-fired air distribution heater | Yes | Garage or open crawl space | 1 | 0.62 | Natural gas | Conventional | 50 |  | 13 | SEER | 433.62 | 160.6 | 79 | CFM @ 50 Pascals | 100.0, 100.0 | Attic, exposed, Attic, exposed | 8.0, 8.0 | No | 0 | 3.5 | ACH @ 50 Pascals | Exhaust Only | 100 | 180.7077 | 263.8525 | 1089.4042 | 150.1299 | - | 18.9713 | 3.7181 | 15.013 | - | 11.4456 | 29.2086 | 10.583 | 217.14 | 108.6 | 158.88 | 1212.29
Portland | OR | 97229 | Portland-Vancouver-Hillsboro, OR-WA | Multnomah | Portland Metro - 3 | 4C | Portland General Electric | NW Natural Gas | 32193 | 2016 | 2014 ORSC | No | No | No Solar |  | - | - | - | - | 2016-03-28 | 62 | 70 | 98 | 10% | 5.7 | 6.1 | 8.7 | 1043.81 | 86.98 | 1757 | 15027 | 2 | 3 | Single-family detached | No | Enclosed crawl space | 795.0, 283.0, 16.0 | 30.0, 30.0, 30.0 |  | 30 |  |  |  |  | - | 105.0, 24.0 | 0.0, 0.0 | 21 | Between conditioned space and ambient, Between conditioned space and garage | 1975.0, 212.0 | 0.0, 0.0 | 21.0, 21.0 | 21 | 50.299999, 28.299999, 125.0, 41.0 | 0.3, 0.3, 0.3, 0.3 | 0.3, 0.3, 0.3, 0.3 | 0.3 | 0.3 | 245 | 19 | 12.3 | 38 | - | Attic | 1 | 92.1 | Natural gas | AFUE | Fuel-fired air distribution heater | No | Garage or open crawl space | 1 | 0.59 | Natural gas | Conventional | 50 |  | - | - | 355.8 | 65.9 | 86 | CFM @ 50 Pascals | 50.0, 50.0, 100.0 | Conditioned space, Attic, exposed, Attic, exposed | 8.0, 8.0, 8.0 | No | 50 | 3.71 | ACH @ 50 Pascals | Air Cycler | 51 | 219.5171 | 201.7048 | - | 163.0048 | - | 22.6401 | - | 16.3005 | - | 9.9897 | - | 9.351 | 226.17 | - | 152.43 | 1253.81
Beaverton | OR | 97006 | Portland-Vancouver-Hillsboro, OR-WA | Washington | Portland Metro - 3 | 4C | Portland General Electric | NW Natural Gas | 32207 | 2016 | 2014 ORSC | No | No | No Solar |  | - | - | - | - | 2016-03-28 | 63 | 76 | 105 | 16% | 6.6 | 7.6 | 9.3 | 1243.32 | 103.61 | 1986 | 16992 | 2 | 3 | Single-family detached | No | Enclosed crawl space | 2.0, 905.0, 275.0 | 30.0, 30.0, 59.0 |  | 30 |  |  |  |  | - | 110.0, 35.0 | 0.0, 0.0 | 21 | Between conditioned space and ambient, Between conditioned space and garage | 2235.0, 349.0 | 0.0, 0.0 | 21.0, 21.0 | 21 | 12.5, 111.699997, 37.5, 62.5, 18.799999, 41.5, 20.299999 | 0.3, 0.3, 0.3, 0.3, 0.3, 0.3, 0.3 | 0.3, 0.3, 0.3, 0.3, 0.3, 0.3, 0.3 | 0.3 | 0.3 | 305 | 19 | 12.3 | 38 | - | Conditioned area | 1 | 92.1 | Natural gas | AFUE | Fuel-fired air distribution heater | No | Conditioned area | 1 | 0.95 | Electric | Conventional | 50 |  | 13 | SEER | 402.2 | 74.5 | 100 | CFM @ 50 Pascals | 100.0, 95.0, 5.0 | Conditioned space, Conditioned space, Attic, exposed | 0.0, 0.0, 8.0 | Yes | 95 | 3.7 | ACH @ 50 Pascals | Air Cycler | 96 | 260.445 | 201.7439 | 696.2413 | - | 2507.3474 | 26.733 | 2.3763 | 8.5575 | - | 9.889 | 30.9921 | 31.058 | 264.36 | 73.64 | 265.78 | 1453.32
Beaverton | OR | 97006 | Portland-Vancouver-Hillsboro, OR-WA | Washington | Portland Metro - 3 | 4C | Portland General Electric | NW Natural Gas | 32209 | 2016 | 2014 ORSC | No | No | No Solar |  | - | - | - | - | 2016-03-28 | 65 | 79 | 110 | 17% | 6.9 | 8 | 9.7 | 1309.21 | 109.1 | 2151 | 18278 | 2 | 4 | Single-family detached | No | Enclosed crawl space | 4.0, 950.0, 247.0 | 30.0, 30.0, 59.0 |  | 30 |  |  |  |  | - | 113.0, 43.0 | 0.0, 0.0 | 21 | Between conditioned space and ambient, Between conditioned space and garage | 2306.0, 430.0 | 0.0, 0.0 | 21.0, 21.0 | 21 | 10.0, 25.0, 80.0, 43.799999, 60.0, 28.799999, 52.5, 31.299999 | 0.3, 0.3, 0.3, 0.3, 0.3, 0.3, 0.3, 0.3 | 0.3, 0.3, 0.3, 0.3, 0.3, 0.3, 0.3, 0.3 | 0.3 | 0.3 | 331 | 19 | 12.3 | 38 | - | Conditioned area | 1 | 92.1 | Natural gas | AFUE | Fuel-fired air distribution heater | No | Conditioned area | 1 | 0.95 | Electric | Conventional | 50 |  | 13 | SEER | 435.6 | 80.7 | 100 | CFM @ 50 Pascals | 100.0, 95.0, 5.0 | Conditioned space, Conditioned space, Attic, exposed | 0.0, 0.0, 8.0 | Yes | 95 | 3.46 | ACH @ 50 Pascals | Air Cycler | 94 | 257.7114 | 208.8712 | 808.7573 | - | 2507.3198 | 26.484 | 2.7603 | 8.5574 | - | 9.9141 | 31.0072 | 31.0618 | 262.57 | 85.59 | 265.81 | 1519.21
Beaverton | OR | 97006 | Portland-Vancouver-Hillsboro, OR-WA | Washington | Portland Metro - 3 | 4C | Portland General Electric | NW Natural Gas | 32211 | 2016 | 2014 ORSC | No | No | No Solar |  | - | - | - | - | 2016-03-28 | 65 | 79 | 110 | 17% | 6.9 | 8 | 9.7 | 1311.17 | 109.26 | 2151 | 18278 | 2 | 4 | Single-family detached | No | Enclosed crawl space | 4.0, 950.0, 247.0 | 30.0, 30.0, 59.0 |  | 30 |  |  |  |  | - | 113.0, 43.0 | 0.0, 0.0 | 21 | Between conditioned space and ambient, Between conditioned space and garage | 2306.0, 430.0 | 0.0, 0.0 | 21.0, 21.0 | 21 | 10.0, 25.0, 80.0, 43.799999, 60.0, 28.799999, 52.5, 31.299999 | 0.3, 0.3, 0.3, 0.3, 0.3, 0.3, 0.3, 0.3 | 0.3, 0.3, 0.3, 0.3, 0.3, 0.3, 0.3, 0.3 | 0.3 | 0.3 | 331 | 19 | 12.3 | 38 | - | Conditioned area | 1 | 92.1 | Natural gas | AFUE | Fuel-fired air distribution heater | No | Conditioned area | 1 | 0.95 | Electric | Conventional | 50 |  | 13 | SEER | 435.6 | 80.7 | 100 | CFM @ 50 Pascals | 100.0, 95.0, 5.0 | Conditioned space, Conditioned space, Attic, exposed | 0.0, 0.0, 8.0 | Yes | 95 | 3.58 | ACH @ 50 Pascals | Air Cycler | 94 | 259.9572 | 209.7323 | 806.6801 | - | 2507.3208 | 26.7115 | 2.7532 | 8.5574 | - | 9.9116 | 31.0062 | 31.0615 | 264.75 | 85.37 | 265.81 | 1521.17
Beaverton | OR | 97006 | Portland-Vancouver-Hillsboro, OR-WA | Washington | Portland Metro - 3 | 4C | Portland General Electric | NW Natural Gas | 32208 | 2016 | 2014 ORSC | No | No | No Solar |  | - | - | - | - | 2016-03-28 | 66 | 82 | 112 | 19% | 6.9 | 8.1 | 9.8 | 1308.07 | 109.01 | 2209 | 19883 | 2 | 3 | Single-family detached | No | Enclosed crawl space | 994.0, 395.0, 17.0 | 30.0, 59.0, 30.0 |  | 30 |  |  |  |  | - | 77.0, 41.0 | 0.0, 0.0 | 21 | Between conditioned space and ambient, Between conditioned space and garage | 2325.0, 373.0 | 0.0, 0.0 | 21.0, 21.0 | 21 | 8.0, 25.0, 97.800003, 50.0, 62.0, 28.799999, 45.5, 25.0 | 0.3, 0.3, 0.3, 0.3, 0.3, 0.3, 0.3, 0.3 | 0.3, 0.3, 0.3, 0.3, 0.3, 0.3, 0.3, 0.3 | 0.3 | 0.3 | 342 | 19 | 12.3 | 38 | - | Conditioned area | 1 | 92.1 | Natural gas | AFUE | Fuel-fired air distribution heater | No | Conditioned area | 1 | 0.95 | Electric | Conventional | 50 |  | 13 | SEER | 447.3 | 82.8 | 100 | CFM @ 50 Pascals | 100.0, 95.0, 5.0 | Conditioned space, Conditioned space, Attic, exposed | 0.0, 0.0, 8.0 | Yes | 95 | 2.75 | ACH @ 50 Pascals | Air Cycler | 86 | 269.7685 | 209.5833 | 779.9805 | - | 2507.3289 | 27.6922 | 2.662 | 8.5574 | - | 9.8906 | 30.9947 | 31.0587 | 273.89 | 82.51 | 265.78 | 1518.07
Beaverton | OR | 97008 | Portland-Vancouver-Hillsboro, OR-WA | Washington | Portland Metro - 3 | 4C | Portland General Electric | NW Natural Gas | 32212 | 2016 | 2014 ORSC | No | No | No Solar |  | - | - | - | - | 2016-03-28 | 66 | 79 | 112 | 16% | 6.6 | 7.7 | 9.8 | 1242.41 | 103.53 | 2209 | 19883 | 2 | 3 | Single-family detached | No | Enclosed crawl space | 994.0, 395.0, 17.0 | 30.0, 59.0, 30.0 |  | 30 |  |  |  |  | - | 77.0, 41.0 | 0.0, 0.0 | 21 | Between conditioned space and ambient, Between conditioned space and garage | 2325.0, 373.0 | 0.0, 0.0 | 21.0, 21.0 | 21 | 8.0, 25.0, 97.800003, 50.0, 62.0, 28.799999, 45.5, 25.0 | 0.3, 0.3, 0.3, 0.3, 0.3, 0.3, 0.3, 0.3 | 0.3, 0.3, 0.3, 0.3, 0.3, 0.3, 0.3, 0.3 | 0.3 | 0.3 | 342 | 19 | 12.3 | 38 | - | Conditioned area | 1 | 95 | Natural gas | AFUE | Fuel-fired air distribution heater | No | Conditioned area | 1 | 0.95 | Electric | Conventional | 50 |  | - | - | 447.3225 | 82.8375 | 100 | CFM @ 50 Pascals | 100.0, 95.0, 5.0 | Conditioned space, Conditioned space, Attic, exposed | 0.0, 0.0, 8.0 | No | 95 | 4.73 | ACH @ 50 Pascals | Air Cycler | 96 | 302.4475 | 225.1105 | - | - | 2507.4622 | 31.013 | - | 8.5579 | - | 9.8677 | - | 31.058 | 306.03 | - | 265.79 | 1452.41
Happy Valley | OR | 97015 | Portland-Vancouver-Hillsboro, OR-WA | Clackamas | Portland Metro - 3 | 4C | Portland General Electric | NW Natural Gas | 32164 | 2016 | 2014 ORSC | No | No | No Solar |  | - | - | - | - | 2016-03-28 | 68 | 78 | 107 | 13% | 6 | 6.8 | 9.5 | 1096.12 | 91.34 | 2064 | 17418 | 3 | 3 | Single-family detached | No | Enclosed crawl space | 59.0, 700.0, 259.0 | 30.0, 30.0, 30.0 |  | 30 |  |  |  |  | - | 91.0, 18.0, 22.0 | 0.0, 0.0, 0.0 | 21 | Between conditioned space and ambient, Between conditioned space and garage, Between conditioned space and attic | 2386.0, 163.0, 178.0 | 0.0, 0.0, 0.0 | 21.0, 21.0, 21.0 | 21 | 18.5, 76.0, 20.5, 50.5, 10.0, 65.0, 6.0 | 0.3, 0.3, 0.3, 0.3, 0.3, 0.3, 0.3 | 0.3, 0.3, 0.3, 0.3, 0.3, 0.3, 0.3 | 0.3 | 0.3 | 247 | 19 | 12.3 | 38 | - | Attic | 1 | 92.1 | Natural gas | AFUE | Fuel-fired air distribution heater | No | Garage or open crawl space | 1 | 0.59 | Natural gas | Conventional | 50 |  | - | - | 418 | 77.4 | 54 | CFM @ 50 Pascals | 50.0, 100.0, 50.0 | Attic, exposed, Attic, exposed, Conditioned space | 8.0, 8.0, 0.0 | No | 50 | 3.84 | ACH @ 50 Pascals | Air Cycler | 79 | 269.6758 | 207.2411 | - | 163.0048 | - | 27.6749 | - | 16.3005 | - | 9.8847 | - | 9.351 | 273.56 | - | 152.43 | 1306.12
Portland | OR | 97219 | Portland-Vancouver-Hillsboro, OR-WA | Multnomah | Portland Metro - 3 | 4C | Portland General Electric | NW Natural Gas | 24544 | 2016 | 2014 ORSC | No | No | No Solar |  | 2 | - | - | - | 2016-03-28 | 69 | 98 | 136 | 29% | 6.6 | 8.9 | 11.8 | 1228.4 | 102.37 | 2967 | 26230 | 2 | 5 | Single-family detached | No | Conditioned basement | 930.0, 90.0 | 50.400002, 50.400002 |  | 15 |  |  |  |  | - | 192.0, 40.0 | 0.0, 0.0 | 21 | Between conditioned space and ambient, Between conditioned space and garage | 2584.0, 320.0 | 0.0, 0.0 | 23.0, 23.0 | 23 | 146.300003, 97.0, 135.0, 151.5 | 0.3, 0.3, 0.3, 0.3 | 0.3, 0.3, 0.3, 0.3 | 0.3 | 0.3 | 530 | 35 | 9 | 49 | - | Conditioned area | 1 | 95.5 | Natural gas | AFUE | Fuel-fired air distribution heater | No | Conditioned area | 1 | 0.82 | Natural gas | Instant water heater | - |  | - | - | 600.8 | 111.3 | 100 | CFM @ 50 Pascals | 95.0, 95.0, 5.0, 5.0 | Conditioned space, Conditioned space, Attic, exposed, Attic, exposed | 0.0, 0.0, 8.0, 8.0 | Yes | 95 | 3.11 | ACH @ 50 Pascals | Air Cycler | 100 | 283.6222 | 419.0251 | - | 98.1101 | - | 29.7923 | - | 9.811 | - | 10.3709 | - | 9.351 | 308.97 | - | 91.74 | 1438.4
Bend | OR | 97702 | Bend, OR | Deschutes | Central - 8 | 5B | Pacific Power | Cascade Natural Gas | 32166 | 2016 | 2014 ORSC | No | No | No Solar |  | - | - | - | - | 2016-03-28 | 69 | 82 | 88 | 15% | 9.5 | 10.8 | 11.2 | 1046.95 | 87.25 | 1473 | 14602 | 1 | 3 | Single-family detached | No | Enclosed crawl space | 1473 | 38 |  | 38 |  |  |  |  | - | - | - | - | - | 1391.0, 373.0, 78.0 | 0.0, 0.0, 0.0 | 23.0, 23.0, 23.0 | - | 49.299999, 18.0, 30.0, 122.800003 | 0.3, 0.3, 0.3, 0.3 | 0.3, 0.3, 0.3, 0.3 | 0.3 | 0.3 | 220 | 35.0, 0.0 | 9.0, 30.0 | - | 38 | Garage or open crawl space | 1 | 95.5 | Natural gas | AFUE | Fuel-fired air distribution heater | No | Garage or open crawl space | 1 | 0.62 | Natural gas | Conventional | 50 |  | 13 | SEER | 397.7 | 73.7 | 86 | CFM @ 50 Pascals | 50.0, 50.0, 50.0, 50.0 | Enclosed crawl space, Enclosed crawl space, Attic, exposed, Attic, exposed | 8.0, 8.0, 8.0, 8.0 | No | 0 | 4.49 | ACH @ 50 Pascals | Exhaust Only | 56 | 278.6316 | 410.3226 | 815.6274 | 160.2025 | - | 29.2636 | 2.7837 | 16.0202 | - | 9.5013 | 29.2086 | 8.529 | 278.04 | 81.31 | 136.64 | 1196.95
Wilsonville | OR | 97070 | Portland-Vancouver-Hillsboro, OR-WA | Clackamas | Portland Metro - 3 | 4C | Portland General Electric | NW Natural Gas | 32213 | 2016 | 2014 ORSC | No | No | No Solar |  | - | - | - | - | 2016-03-28 | 70 | 92 | 131 | 23% | 7.3 | 9 | 11.4 | 1371.73 | 114.31 | 2816 | 24024 | 2 | 4 | Single-family detached | No | Enclosed crawl space | 62.0, 1214.0, 371.0 | 30.0, 30.0, 59.0 |  | 30 |  |  |  |  | - | 129.0, 36.0 | 0.0, 0.0 | 21 | Between conditioned space and ambient, Between conditioned space and garage | 2488.0, 320.0 | 0.0, 0.0 | 23.0, 23.0 | 23 | 33.0, 30.0, 140.0, 66.300003, 51.299999, 25.0, 62.5, 62.0 | 0.3, 0.3, 0.3, 0.3, 0.3, 0.3, 0.3, 0.3 | 0.3, 0.3, 0.3, 0.3, 0.3, 0.3, 0.3, 0.3 | 0.3 | 0.3 | 470 | 30 | 9 | 49 | - | Conditioned area | 1 | 95 | Natural gas | AFUE | Fuel-fired air distribution heater | No | Conditioned area | 1 | 0.95 | Electric | Conventional | 50.0, 47.0 |  | - | - | 570.2 | 105.6 | 100 | CFM @ 50 Pascals | 100.0, 95.0, 5.0 | Conditioned space, Conditioned space, Attic, exposed | 0.0, 0.0, 8.0 | Yes | 95 | 3.57 | ACH @ 50 Pascals | Air Cycler | 94 | 301.5246 | 238.7499 | - | - | 2609.624 | 30.9673 | - | 8.9066 | - | 9.9011 | - | 31.058 | 306.61 | - | 276.62 | 1581.73
Beaverton | OR | 97229 | Portland-Vancouver-Hillsboro, OR-WA | Washington | Portland Metro - 3 | 4C | Portland General Electric | NW Natural Gas | 32272 | 2016 | 2014 ORSC | No | No | No Solar |  | - | - | - | - | 2016-03-28 | 70 | 91 | 131 | 23% | 7.3 | 8.9 | 11.4 | 1384.74 | 115.39 | 2816 | 24024 | 2 | 4 | Single-family detached | No | Enclosed crawl space | 62.0, 1214.0, 371.0 | 30.0, 30.0, 59.0 |  | 30 |  |  |  |  | - | 129.0, 36.0 | 0.0, 0.0 | 21 | Between conditioned space and ambient, Between conditioned space and garage | 2488.0, 320.0 | 0.0, 0.0 | 23.0, 23.0 | 23 | 33.0, 30.0, 140.0, 66.300003, 51.299999, 25.0, 62.5, 62.0 | 0.3, 0.3, 0.3, 0.3, 0.3, 0.3, 0.3, 0.3 | 0.3, 0.3, 0.3, 0.3, 0.3, 0.3, 0.3, 0.3 | 0.3 | 0.3 | 470 | 30 | 9 | 49 | - | Conditioned area | 1 | 92.1 | Natural gas | AFUE | Fuel-fired air distribution heater | No | Conditioned area | 1 | 0.9 | Electric | Conventional | 50.0, 50.0 |  | - | - | 570.2 | 105.6 | 100 | CFM @ 50 Pascals | 100.0, 95.0, 5.0 | Conditioned space, Conditioned space, Attic, exposed | 0.0, 0.0, 8.0 | Yes | 95 | 2.66 | ACH @ 50 Pascals | Air Cycler | 100 | 286.2866 | 230.1613 | - | - | 2980.4119 | 29.4142 | - | 10.1721 | - | 9.9096 | - | 31.058 | 291.48 | - | 315.92 | 1594.74
Happy Valley | OR | 97015 | Portland-Vancouver-Hillsboro, OR-WA | Clackamas | Portland Metro - 3 | 4C | Portland General Electric | NW Natural Gas | 32136 | 2016 | 2014 ORSC | No | No | No Solar |  | - | - | - | - | 2016-03-28 | 73 | 83 | 114 | 12% | 7.1 | 7.7 | 10 | 1312.19 | 109.35 | 2279 | 19749 | 2 | 5 | Single-family detached | No | Enclosed crawl space | 966.0, 356.0, 32.0 | 30.0, 38.0, 38.0 |  | 30 |  |  |  |  | - | 264.0, 36.0 | 0.0, 0.0 | 21 | Between conditioned space and ambient, Between conditioned space and garage | 2246.0, 327.0 | 0.0, 0.0 | 21.0, 21.0 | 21 | 102.0, 11.0, 166.0, 6.0 | 0.29, 0.29, 0.29, 0.29 | 0.31, 0.31, 0.31, 0.31 | 0.29 | 0.31 | 283.5 | 19 | 12.3 | 38 | - | Attic | 1 | 92.1 | Natural gas | AFUE | Fuel-fired air distribution heater | No | Garage or open crawl space | 1 | 0.62 | Natural gas | Conventional | 40 |  | 13 | SEER | 461.5 | 85.5 | 115 | CFM @ 50 Pascals | 100.0, 100.0 | Attic, exposed, Attic, exposed | 8.0, 8.0 | No | 0 | 3.07 | ACH @ 50 Pascals | Air Cycler | 50 | 246.6855 | 269.1617 | 969.7257 | 150.3057 | - | 25.5872 | 3.3096 | 15.0306 | - | 10.1088 | 30.9921 | 9.351 | 258.66 | 102.57 | 140.55 | 1522.19
Beaverton | OR | 97229 | Portland-Vancouver-Hillsboro, OR-WA | Washington | Portland Metro - 3 | 4C | Portland General Electric | NW Natural Gas | 32280 | 2016 | 2014 ORSC | No | No | No Solar |  | - | - | - | - | 2016-03-28 | 74 | 99 | 144 | 26% | 7.7 | 9.7 | 12.6 | 1465.61 | 122.13 | 3248 | 27669 | 2 | 4 | Single-family detached | No | Enclosed crawl space | 56.0, 1360.0, 472.0 | 30.0, 30.0, 59.0 |  | 30 |  |  |  |  | - | 141.0, 41.0 | 0.0, 0.0 | 21 | Between conditioned space and ambient, Between conditioned space and garage | 2712.0, 368.0 | 0.0, 0.0 | 23.0, 23.0 | 23 | 54.0, 92.0, 83.0, 88.5, 50.0, 62.5, 80.0 | 0.3, 0.3, 0.3, 0.3, 0.3, 0.3, 0.3 | 0.3, 0.3, 0.3, 0.3, 0.3, 0.3, 0.3 | 0.3 | 0.3 | 510 | 30 | 9 | 49 | - | Conditioned area | 1 | 92.1 | Natural gas | AFUE | Fuel-fired air distribution heater | No | Conditioned area | 1 | 0.9 | Electric | Conventional | 50.0, 50.0 |  | - | - | 657.7 | 121.8 | 100 | CFM @ 50 Pascals | 100.0, 95.0, 5.0 | Conditioned space, Conditioned space, Attic, exposed | 0.0, 0.0, 8.0 | Yes | 95 | 2.15 | ACH @ 50 Pascals | Air Cycler | 100 | 307.9565 | 243.7921 | - | - | 2980.4307 | 31.6277 | - | 10.1721 | - | 9.9009 | - | 31.058 | 313.14 | - | 315.93 | 1675.61
Wilsonville | OR | 97070 | Portland-Vancouver-Hillsboro, OR-WA | Clackamas | Portland Metro - 3 | 4C | Portland General Electric | NW Natural Gas | 32286 | 2016 | 2014 ORSC | No | No | No Solar |  | - | - | - | - | 2016-03-28 | 74 | 98 | 137 | 24% | 7.5 | 9.4 | 12 | 1418.86 | 118.24 | 3026 | 28936 | 2 | 4 | Single-family detached | No | Enclosed crawl space | 1399.0, 235.0 | 30.0, 94.0 |  | 30 |  |  |  |  | - | 136.0, 39.0 | 0.0, 0.0 | 21 | Between conditioned space and ambient, Between conditioned space and garage | 2877.0, 389.0 | 0.0, 0.0 | 23.0, 23.0 | 23 | 123.0, 75.5, 53.200001, 25.0, 116.300003, 25.0, 80.0 | 0.3, 0.3, 0.3, 0.3, 0.3, 0.3, 0.3 | 0.3, 0.3, 0.3, 0.3, 0.3, 0.3, 0.3 | 0.3 | 0.3 | 498 | 30 | 9 | 49 | - | Conditioned area | 1 | 92.1 | Natural gas | AFUE | Fuel-fired air distribution heater | - | Garage or open crawl space | 1 | 0.95 | Electric | Conventional | 50 |  | - | - | 612.8 | 113.5 | 100 | CFM @ 50 Pascals | 100.0, 95.0, 5.0 | Conditioned space, Conditioned space, Attic, exposed | 0.0, 0.0, 8.0 | Yes | 95 | 2.99 | ACH @ 50 Pascals | Air Cycler | 100 | 339.5834 | 251.9415 | - | - | 2539.8923 | 34.8182 | - | 8.6686 | - | 9.866 | - | 31.058 | 343.52 | - | 269.23 | 1628.86
Happy Valley | OR | 97015 | Portland-Vancouver-Hillsboro, OR-WA | Clackamas | Portland Metro - 3 | 4C | Portland General Electric | NW Natural Gas | 32064 | 2016 | 2014 ORSC | No | No | No Solar |  | - | - | - | - | 2016-03-28 | 76 | 90 | 127 | 15% | 7.2 | 8 | 11.1 | 1321.95 | 110.16 | 2685 | 24018 | 2 | 5 | Single-family detached | No | Enclosed crawl space | 1108.0, 551.0, 53.0 | 30.0, 38.0, 38.0 |  | 30 |  |  |  |  | - | 290.0, 29.0 | 0.0, 0.0 | 21 | Between conditioned space and ambient, Between conditioned space and garage | 2456.0, 263.0 | 0.0, 0.0 | 21.0, 21.0 | 21 | 173.0, 186.0 | 0.29, 0.29 | 0.31, 0.31 | 0.29 | 0.31 | 358.5 | 19 | 12.3 | 38 | - | Attic | 1 | 92.1 | Natural gas | AFUE | Fuel-fired air distribution heater | No | Garage or open crawl space | 1 | 0.62 | Natural gas | Conventional | 40 |  | - | - | 543.7 | 100.7 | 121 | CFM @ 50 Pascals | 100.0, 100.0 | Attic, exposed, Attic, exposed | 8.0, 8.0 | No | 0 | 2.61 | ACH @ 50 Pascals | Air Cycler | 50 | 291.4159 | 304.8693 | - | 150.3057 | - | 30.1821 | - | 15.0306 | - | 10.0778 | - | 9.351 | 304.17 | - | 140.55 | 1531.95
Portland | OR | 97229 | Portland-Vancouver-Hillsboro, OR-WA | Multnomah | Portland Metro - 3 | 4C | Portland General Electric | NW Natural Gas | 32197 | 2016 | 2014 ORSC | No | No | No Solar |  | - | - | - | - | 2016-03-28 | 79 | 92 | 121 | 13% | 7.1 | 7.9 | 10.6 | 1283.16 | 106.93 | 2491 | 21051 | 3 | 4 | Single-family detached | No | Enclosed crawl space | 17.0, 874.0, 385.0 | 30.0, 30.0, 30.0 |  | 30 |  |  |  |  | - | 147.0, 40.0, 60.0 | 0.0, 0.0, 0.0 | 21 | Between conditioned space and ambient, Between conditioned space and garage, Between conditioned space and attic | 2475.0, 356.0, 480.0 | 0.0, 0.0, 0.0 | 21.0, 21.0, 21.0 | 21 | 21.0, 20.0, 79.300003, 52.0, 35.0, 37.0, 49.5, 27.0 | 0.3, 0.3, 0.3, 0.3, 0.3, 0.3, 0.3, 0.3 | 0.32, 0.32, 0.32, 0.32, 0.32, 0.32, 0.32, 0.32 | 0.3 | 0.32 | 321 | 19.0, 0.0 | 12.3, 30.0 | 38 | 38 | Attic | 1 | 92.1 | Natural gas | AFUE | Fuel-fired air distribution heater | No | Garage or open crawl space | 1 | 0.59 | Natural gas | Conventional | 50 |  | - | - | 504.4 | 93.4 | 101 | CFM @ 50 Pascals | 50.0, 100.0, 50.0 | Attic, exposed, Attic, exposed, Conditioned space | 8.0, 8.0, 0.0 | No | 50 | 3.05 | ACH @ 50 Pascals | Air Cycler | 70 | 341.1064 | 275.7233 | - | 163.0048 | - | 35.0517 | - | 16.3005 | - | 9.9126 | - | 9.351 | 347.45 | - | 152.43 | 1493.16
Happy Valley | OR | 97015 | Portland-Vancouver-Hillsboro, OR-WA | Clackamas | Portland Metro - 3 | 4C | Portland General Electric | NW Natural Gas | 32137 | 2016 | 2014 ORSC | No | No | No Solar |  | - | - | - | - | 2016-03-28 | 80 | 93 | 120 | 14% | 6.9 | 8 | 10.5 | 1245.82 | 103.82 | 2456 | 21460 | 3 | 4 | Single-family detached | No | Enclosed crawl space | 874.0, 401.0, 21.0 | 30.0, 38.0, 38.0 |  | 30 |  |  |  |  | - | 262.0, 40.0 | 0.0, 0.0 | 21 | Between conditioned space and ambient, Between conditioned space and garage | 2373.0, 363.0, 485.0 | 0.0, 0.0, 0.0 | 21.0, 21.0, 21.0 | 21 | 56.0, 57.0, 133.0, 79.0 | 0.29, 0.29, 0.29, 0.29 | 0.31, 0.31, 0.31, 0.31 | 0.29 | 0.31 | 324.4 | 19.0, 0.0 | 12.3, 40.0 | 38 | - | Attic | 1 | 92.1 | Natural gas | AFUE | Fuel-fired air distribution heater | No | Garage or open crawl space | 1 | 0.62 | Natural gas | Conventional | 40 |  | 13 | SEER | 497.3 | 92.1 | 153 | CFM @ 50 Pascals | 100.0, 100.0 | Attic, exposed, Attic, exposed | 8.0, 8.0 | No | 0 | 3.29 | ACH @ 50 Pascals | Air Cycler | 100 | 340.9853 | 310.2463 | 934.1937 | 150.3057 | - | 35.1574 | 3.1884 | 15.0306 | - | 9.9835 | 30.9921 | 9.351 | 350.99 | 98.81 | 140.55 | 1455.82
Portland | OR | 97229 | Portland-Vancouver-Hillsboro, OR-WA | Washington | Portland Metro - 3 | 4C | Portland General Electric | NW Natural Gas | 32196 | 2016 | 2014 ORSC | No | No | No Solar |  | - | - | - | - | 2016-03-28 | 80 | 92 | 121 | 13% | 7 | 8 | 10.6 | 1279.11 | 106.59 | 2491 | 21051 | 3 | 4 | Single-family detached | No | Enclosed crawl space | 17.0, 874.0, 385.0 | 30.0, 30.0, 30.0 |  | 30 |  |  |  |  | - | 147.0, 40.0, 60.0 | 0.0, 0.0, 0.0 | 21 | Between conditioned space and ambient, Between conditioned space and garage, Between conditioned space and attic | 2475.0, 356.0, 480.0 | 0.0, 0.0, 0.0 | 21.0, 21.0, 21.0 | 21 | 21.0, 20.0, 79.300003, 52.0, 35.0, 37.0, 49.5, 27.0 | 0.3, 0.3, 0.3, 0.3, 0.3, 0.3, 0.3, 0.3 | 0.32, 0.32, 0.32, 0.32, 0.32, 0.32, 0.32, 0.32 | 0.3 | 0.32 | 321 | 19.0, 0.0 | 12.3, 30.0 | 38 | 38 | Attic | 1 | 92.1 | Natural gas | AFUE | Fuel-fired air distribution heater | No | Garage or open crawl space | 1 | 0.59 | Natural gas | Conventional | 50 |  | - | - | 504.4 | 93.4 | 122 | CFM @ 50 Pascals | 50.0, 100.0, 50.0 | Attic, exposed, Attic, exposed, Conditioned space | 8.0, 8.0, 0.0 | No | 50 | 3.12 | ACH @ 50 Pascals | Air Cycler | 80 | 353.5782 | 286.5093 | - | 163.0048 | - | 36.3357 | - | 16.3005 | - | 9.914 | - | 9.351 | 360.23 | - | 152.43 | 1489.11
Happy Valley | OR | 97015 | Portland-Vancouver-Hillsboro, OR-WA | Clackamas | Portland Metro - 3 | 4C | Portland General Electric | NW Natural Gas | 32165 | 2016 | 2014 ORSC | No | No | No Solar |  | - | - | - | - | 2016-03-28 | 83 | 101 | 148 | 16% | 7.8 | 9 | 12.9 | 1424.36 | 118.7 | 3381 | 28866 | 2 | 5 | Single-family detached | No | Enclosed crawl space | 83.0, 1480.0, 338.0 | 30.0, 30.0, 30.0 |  | 30 |  |  |  |  | - | 138.0, 51.0 | 0.0, 0.0 | 21 | Between conditioned space and ambient, Between conditioned space and garage | 2696.0, 463.0 | 0.0, 0.0 | 21.0, 21.0 | 21 | 98.900002, 46.299999, 163.800003, 95.0 | 0.3, 0.3, 0.3, 0.3 | 0.3, 0.3, 0.3, 0.3 | 0.3 | 0.3 | 404 | 19 | 12.3 | 38 | - | Attic | 1 | 92.1 | Natural gas | AFUE | Fuel-fired air distribution heater | - | Garage or open crawl space | 1 | 0.59 | Natural gas | Conventional | 50 |  | - | - | 461.9 | 85.5 | 51 | CFM @ 50 Pascals | 50.0, 50.0, 100.0 | Conditioned space, Attic, exposed, Attic, exposed | 0.0, 8.0, 8.0 | No | 50 | 3.19 | ACH @ 50 Pascals | Air Cycler | 80 | 338.5153 | 266.4337 | - | 163.0048 | - | 34.7609 | - | 16.3005 | - | 9.8977 | - | 9.351 | 344.05 | - | 152.43 | 1634.36
Happy Valley | OR | 97089 | Portland-Vancouver-Hillsboro, OR-WA | Clackamas | Portland Metro - 3 | 4C | Portland General Electric | NW Natural Gas | 32167 | 2016 | 2014 ORSC | No | No | No Solar |  | - | - | - | - | 2016-03-28 | 83 | 101 | 148 | 16% | 7.8 | 9 | 12.9 | 1424.36 | 118.7 | 3381 | 28866 | 2 | 5 | Single-family detached | No | Enclosed crawl space | 83.0, 1480.0, 338.0 | 30.0, 30.0, 30.0 |  | 30 |  |  |  |  | - | 138.0, 51.0 | 0.0, 0.0 | 21 | Between conditioned space and ambient, Between conditioned space and garage | 2696.0, 463.0 | 0.0, 0.0 | 21.0, 21.0 | - | 98.900002, 46.299999, 163.800003, 95.0 | 0.3, 0.3, 0.3, 0.3 | 0.3, 0.3, 0.3, 0.3 | 0.3 | 0.3 | 404 | 19 | 12.3 | - | - | Attic | 1 | 92.1 | Natural gas | AFUE | Fuel-fired air distribution heater | - | Garage or open crawl space | 1 | 0.59 | Natural gas | Conventional | 50 |  | - | - | 461.9 | 85.5 | 51 | CFM @ 50 Pascals | 50.0, 50.0, 100.0 | Conditioned space, Attic, exposed, Attic, exposed | 0.0, 8.0, 8.0 | No | 50 | 3.19 | ACH @ 50 Pascals | Air Cycler | 80 | 338.5153 | 266.4337 | - | 163.0048 | - | 34.7609 | - | 16.3005 | - | 9.8977 | - | 9.351 | 344.05 | - | 152.43 | 1634.36
Portland | OR | 97219 | Portland-Vancouver-Hillsboro, OR-WA | Multnomah | Portland Metro - 3 | 4C | Portland General Electric | NW Natural Gas | 25979 | 2016 | 2014 ORSC | No | No | No Solar |  | 2 | - | - | - | 2016-03-28 | 84 | 122 | 161 | 30% | 8.3 | 11 | 14 | 1546.49 | 128.87 | 3798 | 32565 | 3 | 5 | Single-family detached | No | Enclosed crawl space | 1338.0, 388.0 | 38.0, 38.0 |  | 38 |  |  |  |  | - | 227.0, 44.0, 48.0 | 0.0, 0.0, 0.0 | 21 | Between conditioned space and ambient, Between conditioned space and garage, Between conditioned space and enclosed crawl | 3435.0, 396.0, 432.0 | 0.0, 0.0, 0.0 | 23.0, 23.0, 23.0 | - | 73.0, 300.299988, 38.0, 105.800003 | 0.29, 0.29, 0.29, 0.29 | 0.3, 0.3, 0.3, 0.3 | 0.29 | 0.3 | 517 | 35 | 9 | - | - | Conditioned area | 1 | 95.5 | Natural gas | AFUE | Fuel-fired air distribution heater | No | Garage or open crawl space | 1 | 0.82 | Natural gas | Instant water heater | - |  | 13 | SEER | 769.1 | 142.4 | 45 | CFM @ 50 Pascals | 70.0, 70.0, 30.0, 30.0 | Conditioned space, Conditioned space, Attic, exposed, Attic, exposed | 0.0, 0.0, 8.0, 8.0 | No | 70 | 2.47 | ACH @ 50 Pascals | Air Cycler | 97 | 359.7029 | 479.3399 | 1173.2316 | 98.1101 | - | 37.6063 | 4.0042 | 9.811 | - | 10.2734 | 31.1372 | 9.351 | 386.34 | 124.68 | 91.74 | 1756.49
Portland | OR | 97219 | Portland-Vancouver-Hillsboro, OR-WA | Multnomah | Portland Metro - 3 | 4C | Portland General Electric | NW Natural Gas | 25978 | 2016 | 2014 ORSC | No | No | No Solar |  | - | - | - | - | 2016-03-28 | 85 | 118 | 157 | 27% | 8.4 | 10.7 | 13.6 | 1554.01 | 129.5 | 3645 | 31696 | 3 | 5 | Single-family detached | No | More than one type | 1237.0, 462.0, 55.0 | 38.0, 50.400002, 50.400002 |  | 38 |  |  |  |  | - | 190.0, 41.0, 45.0 | 0.0, 0.0, 0.0 | 21 | Between conditioned space and ambient, Between conditioned space and garage, Between conditioned space and enclosed crawl | 2857.0, 369.0, 405.0, 96.0 | 0.0, 0.0, 0.0, 0.0 | 23.0, 23.0, 23.0, 23.0 | - | 109.0, 355.5, 32.0, 49.799999 | 0.3, 0.3, 0.3, 0.3 | 0.29, 0.29, 0.29, 0.29 | 0.3 | 0.29 | 546 | 35 | 9 | - | - | Conditioned area | 1 | 95.5 | Natural gas | AFUE | Fuel-fired air distribution heater | No | Garage or open crawl space | 1 | 0.82 | Natural gas | Instant water heater | - |  | 13 | SEER | 738.1 | 136.7 | 153 | CFM @ 50 Pascals | 70.0, 70.0, 30.0, 30.0 | Conditioned space, Conditioned space, Attic, exposed, Attic, exposed | 0.0, 0.0, 8.0, 8.0 | No | 70 | 2.94 | ACH @ 50 Pascals | Air Cycler | 98 | 367.8937 | 592.4517 | 1279.2996 | 98.1101 | - | 38.8114 | 4.3662 | 9.811 | - | 10.4596 | 31.1551 | 9.351 | 405.95 | 136.03 | 91.74 | 1764.01
Hillsboro | OR | 97123 | Portland-Vancouver-Hillsboro, OR-WA | Washington | Portland Metro - 3 | 4C | Portland General Electric | NW Natural Gas | 29575 | 2016 | 2014 ORSC | No | No | No Solar |  | - | - | - | - | 2016-03-28 | 87 | 105 | 135 | 17% | 8 | 9.2 | 11.8 | 1473.82 | 122.82 | 2953 | 28050 | 1 | 3 | Single-family detached | No | Enclosed crawl space | 2953 | 30 |  | 30 |  |  |  |  | - | - | - | - | - | 1977.0, 475.0, 145.0 | 0.0, 0.0, 21.0 | 21.0, 21.0, 0.0 | 21 | 92.599998, 67.0, 246.0, 84.0 | 0.3, 0.3, 0.3, 0.3 | 0.3, 0.3, 0.3, 0.3 | 0.3 | 0.3 | 489.6 | 35.0, 0.0 | 9.0, 30.0 | 49 | 38 | Garage or open crawl space | 1 | 92 | Natural gas | AFUE | Fuel-fired air distribution heater | No | Garage or open crawl space | 1 | 0.6 | Natural gas | Conventional | 50 |  | 14 | SEER | 797.3 | 147.7 | 52 | CFM @ 50 Pascals | 100.0, 100.0 | Enclosed crawl space, Enclosed crawl space | 8.0, 8.0 | No | 0 | 2.6 | ACH @ 50 Pascals | Exhaust Only | 50 | 375.0287 | 307.9203 | 942.8041 | 157.97 | - | 38.5538 | 3.2178 | 15.797 | - | 9.9215 | 30.9921 | 9.351 | 382.51 | 99.73 | 147.72 | 1683.82
Wilsonville | OR | 97070 | Portland-Vancouver-Hillsboro, OR-WA | Clackamas | Portland Metro - 3 | 4C | Portland General Electric | NW Natural Gas | 32214 | 2016 | 2014 ORSC | No | No | No Solar |  | - | - | - | - | 2016-03-28 | 89 | 123 | 168 | 27% | 9.2 | 11.8 | 14.5 | 1753.51 | 146.13 | 3994 | 38008 | 2 | 4 | Single-family detached | No | Enclosed crawl space | 41.0, 1663.0, 690.0 | 30.0, 30.0, 94.0 |  | 30 |  |  |  |  | - | 131.0, 48.0 | 0.0, 0.0 | 21 | Between conditioned space and ambient, Between conditioned space and garage | 3211.0, 484.0 | 0.0, 0.0 | 23.0, 23.0 | 23 | 87.0, 103.300003, 101.0, 102.0, 33.5, 143.5, 40.0 | 0.3, 0.3, 0.3, 0.3, 0.3, 0.3, 0.3 | 0.3, 0.3, 0.3, 0.3, 0.3, 0.3, 0.3 | 0.3 | 0.3 | 610 | 30 | 9 | 49 | - | Conditioned area | 1 | 95 | Natural gas | AFUE | Fuel-fired air distribution heater | - | Conditioned area | 1 | 0.95 | Electric | Conventional | 50 |  | 13 | SEER | 808.785 | 149.775 | 100 | CFM @ 50 Pascals | 100.0, 95.0, 5.0 | Conditioned space, Conditioned space, Attic, exposed | 0.0, 0.0, 8.0 | Yes | 95 | 2.65 | ACH @ 50 Pascals | Air Cycler | 92 | 395.2571 | 292.4096 | 1158.6733 | - | 2507.2891 | 40.5237 | 3.9545 | 8.5573 | - | 9.8648 | 31.4063 | 31.1855 | 399.76 | 124.2 | 266.86 | 1963.51
Wilsonville | OR | 97070 | Portland-Vancouver-Hillsboro, OR-WA | Clackamas | Portland Metro - 3 | 4C | Portland General Electric | NW Natural Gas | 32281 | 2016 | 2014 ORSC | No | No | No Solar |  | - | - | - | - | 2016-03-28 | 92 | 123 | 160 | 25% | 9.3 | 11.7 | 13.8 | 1757.6 | 146.47 | 3736 | 35640 | 2 | 4 | Single-family detached | No | Enclosed crawl space | 9.0, 1642.0, 615.0 | 30.0, 30.0, 94.0 |  | 30 |  |  |  |  | - | 151.0, 59.0 | 0.0, 0.0 | 21 | Between conditioned space and ambient, Between conditioned space and garage | 3449.0, 598.0 | 0.0, 0.0 | 23.0, 23.0 | 23 | 81.0, 7.5, 135.0, 131.800003, 102.0, 34.0, 107.5 | 0.3, 0.3, 0.3, 0.3, 0.3, 0.3, 0.3 | 0.3, 0.3, 0.3, 0.3, 0.3, 0.3, 0.3 | 0.3 | 0.3 | 599 | 30 | 9 | 49 | - | Conditioned area | 1 | 95 | Natural gas | AFUE | Fuel-fired air distribution heater | No | Garage or open crawl space | 1 | 0.95 | Electric | Conventional | 50.0, 50.0 |  | 13 | SEER | 756.54 | 140.1 | 100 | CFM @ 50 Pascals | 100.0, 95.0, 5.0 | Conditioned space, Conditioned space, Attic, exposed | 0.0, 0.0, 8.0 | Yes | 95 | 3.4 | ACH @ 50 Pascals | Air Cycler | 95 | 434.6977 | 305.4761 | 1093.2159 | - | 2674.4844 | 44.5124 | 3.7311 | 9.1279 | - | 9.8385 | 31.3526 | 31.1613 | 437.93 | 116.98 | 284.44 | 1967.6
Bend | OR | 97701 | Bend, OR | Deschutes | Central - 8 | 5B | Pacific Power | Cascade Natural Gas | 32001 | 2016 | 2014 ORSC | No | No | No Solar |  | - | - | - | - | 2016-03-28 | 99 | 133 | 159 | 25% | 12.6 | 15.5 | 20.2 | 1414.95 | 117.91 | 3196 | 31995 | 2 | 4 | Single-family detached | No | More than one type | 1841.0, 175.0 | 38.0, 38.0 |  | 38 |  |  |  |  | - | 111.0, 80.0 | 0.0, 0.0 | 21 | Between conditioned space and ambient, Between conditioned space and enclosed crawl | 2634.0, 210.0, 126.0 | 0.0, 0.0, 0.0 | 23.0, 23.0, 23.0 | - | 123.800003, 201.0, 68.5, 361.299988 | 0.3, 0.3, 0.3, 0.3 | 0.29, 0.29, 0.29, 0.29 | 0.3 | 0.29 | 755 | 35 | 9 | - | 38 | Garage or open crawl space | 1 | 97.7 | Natural gas | AFUE | Fuel-fired air distribution heater | Yes | Garage or open crawl space | 1 | 0.6 | Natural gas | Conventional | 75 |  | - | - | 647.2 | 119.9 | 144 | CFM @ 50 Pascals | 50.0, 50.0, 50.0, 50.0 | Enclosed crawl space, Enclosed crawl space, Attic, exposed, Attic, exposed | 8.0, 8.0, 8.0, 8.0 | No | 0 | 2.7 | ACH @ 50 Pascals | Air Cycler | 90 | 516.4783 | 427.6548 | - | 170.5618 | - | 53.1074 | - | 17.0562 | - | 9.0797 | - | 8.529 | 482.2 | - | 145.47 | 1564.95
Bend | OR | 97702 | Bend, OR | Deschutes | Central - 8 | 5B | Pacific Power | Cascade Natural Gas | 32002 | 2016 | 2014 ORSC | No | No | No Solar |  | - | - | - | - | 2016-03-28 | 109 | 124 | 128 | 12% | 13.3 | 14.8 | 16.2 | 1514.07 | 126.17 | 2429 | 23933 | 2 | 4 | Single-family detached | No | Enclosed crawl space | 2000 | 38 |  | 38 |  |  |  |  | - | 97 | - | 21 | Between conditioned space and ambient | 2879.0, 218.0, 64.0 | 0.0, 0.0, 0.0 | 23.0, 23.0, 23.0 | 23 | 290.5, 109.5, 63.0, 49.799999 | 0.3, 0.3, 0.3, 0.3 | 0.29, 0.29, 0.29, 0.29 | 0.3 | 0.29 | 512 | 35.0, 0.0 | 9.0, 30.0 | - | 38 | Garage or open crawl space | 1 | 96 | Natural gas | AFUE | Fuel-fired air distribution heater | Yes | Garage or open crawl space | 1 | 0.59 | Natural gas | Conventional | 75 |  | 13.5 | SEER | 491.9 | 91.1 | 117 | CFM @ 50 Pascals | 50.0, 50.0, 50.0, 50.0 | Enclosed crawl space, Enclosed crawl space, Attic, exposed, Attic, exposed | 8.0, 8.0, 8.0, 8.0 | No | 0 | 5.77 | ACH @ 50 Pascals | Air Cycler | 50 | 601.128 | 346.5615 | 978.986 | 174.8747 | - | 61.2956 | 3.3412 | 17.4875 | - | 8.9102 | 29.2086 | 8.529 | 546.16 | 97.59 | 149.15 | 1664.07
Portland | OR | 97215 | Portland-Vancouver-Hillsboro, OR-WA | Multnomah | Portland Metro - 3 | 4C | Portland General Electric | NW Natural Gas | 28723 | 2016 | 2014 ORSC | No | No | No Solar |  | - | - | - | - | 2016-03-30 | 69 | 107 | 128 | 35% | 6.2 | 9 | 11.2 | 1135.06 | 94.59 | 2725 | 25690 | 3 | 3 | Single-family detached | No | Enclosed crawl space | 990.0, 234.0 | 38.0, 38.0 |  | 38 |  |  |  |  | - | 225 | - | 21 | Between conditioned space and ambient | 3002 | - | 23 | - | 111.0, 170.0, 211.0, 132.0 | 0.29, 0.29, 0.29, 0.29 | 0.3, 0.3, 0.3, 0.3 | 0.29 | 0.3 | 624 | 35.0, 0.0 | 9.0, 30.0 | - | 38 | Conditioned area | 1 | 96.3 | Natural gas | AFUE | Fuel-fired air distribution heater | Yes | Conditioned area | 1 | 0.82 | Natural gas | Instant water heater | - |  | - | - | 551.8 | 102.2 | 100 | CFM @ 50 Pascals | 100.0, 100.0 | Conditioned space, Conditioned space | 0.0, 0.0 | Yes | 100 | 1.76 | ACH @ 50 Pascals | Air Cycler | 95 | 331.4034 | 134.2599 | - | 98.1101 | - | 33.5986 | - | 9.811 | - | 9.6265 | - | 9.351 | 323.44 | - | 91.74 | 1345.06
Tigard | OR | 97223 | Portland-Vancouver-Hillsboro, OR-WA | Washington | Portland Metro - 3 | 4C | Portland General Electric | NW Natural Gas | 32387 | 2016 | 2014 ORSC | No | No | No Solar |  | - | - | - | - | 2016-04-04 | 34 | 58 | 109 | 35% | 3.9 | 5.6 | 9.2 | 742.44 | 61.87 | 1542 | 13166 | 2 | 3 | Townhouse, inside unit | No | Enclosed crawl space | 11.0, 676.0, 179.0 | 30.0, 30.0, 30.0 |  | 30 |  |  |  |  | - | 28.0, 42.0, 55.0 | 0.0, 0.0, 0.0 | 21 | Between conditioned space and ambient, Between conditioned space and garage, Between cond and another cond unit (adiabatic) | 595.0, 386.0, 1200.0 | 0.0, 0.0, 0.0 | 21.0, 21.0, 11.0 | 11 | 6.0, 60.0, 36.0, 20.0 | 0.3, 0.3, 0.3, 0.3 | 0.3, 0.3, 0.3, 0.3 | 0.3 | 0.3 | 122 | 19 | 12.3 | 38 | - | Conditioned area | 2 | 13.5 | Electric | HSPF | Air-source heat pump | No | Garage or open crawl space | 1 | 0.99 | Natural gas | Instant water heater | - |  | 30.5 | SEER | 312.255 | 57.825 | - | CFM @ 50 Pascals | 100.0, 100.0 | Conditioned space, Conditioned space | 0.0, 0.0 | Yes | 100 | 4.47 | ACH @ 50 Pascals | Exhaust Only | 100 | - | 707.1097 | 210.8227 | 81.2629 | - | 2.4133 | 0.71953 | 8.1263 | - | 30.9919 | 30.9921 | 9.351 | 74.79 | 22.3 | 75.99 | 952.44
Happy Valley | OR | 97086 | Portland-Vancouver-Hillsboro, OR-WA | Clackamas | Portland Metro - 3 | 4C | Portland General Electric | NW Natural Gas | 32371 | 2016 | 2014 ORSC | No | No | No Solar |  | - | - | - | - | 2016-04-04 | 36 | 63 | 107 | 36% | 3.9 | 5.8 | 9 | 755.16 | 62.93 | 1433 | 12228 | 2 | 3 | Townhouse, end unit | No | Enclosed crawl space | 621.0, 191.0 | 30.0, 30.0 |  | 30 |  |  |  |  | - | 69.0, 25.0, 28.0 | 0.0, 0.0, 0.0 | 21 | Between conditioned space and ambient, Between conditioned space and garage, Between cond and another cond unit (adiabatic) | 1310.0, 226.0, 602.0 | 0.0, 0.0, 0.0 | 21.0, 21.0, 11.0 | 11 | 6.0, 15.0, 49.299999, 26.0, 12.0, 32.0 | 0.3, 0.3, 0.3, 0.3, 0.3, 0.3 | 0.3, 0.3, 0.3, 0.3, 0.3, 0.3 | 0.3 | 0.3 | 140 | 19 | 12.3 | 38 | - | Conditioned area | 2 | 13.5 | Electric | HSPF | Air-source heat pump | No | Garage or open crawl space | 1 | 0.99 | Natural gas | Instant water heater | - |  | 30.5 | SEER | 290.2 | 53.7 | - | CFM @ 50 Pascals | 100.0, 100.0 | Conditioned space, Conditioned space | 0.0, 0.0 | Yes | 100 | 3.48 | ACH @ 50 Pascals | Exhaust Only | 91 | - | 830.9306 | 254.7319 | 81.2629 | - | 2.8359 | 0.86939 | 8.1263 | - | 30.9919 | 30.9921 | 9.351 | 87.89 | 26.94 | 75.99 | 965.16
Happy Valley | OR | 97086 | Portland-Vancouver-Hillsboro, OR-WA | Clackamas | Portland Metro - 3 | 4C | Portland General Electric | NW Natural Gas | 32370 | 2016 | 2014 ORSC | No | No | No Solar |  | - | - | - | - | 2016-04-04 | 37 | 64 | 107 | 35% | 4 | 5.9 | 9 | 768.81 | 64.07 | 1433 | 12228 | 2 | 3 | Townhouse, end unit | No | Enclosed crawl space | 621.0, 191.0 | 30.0, 30.0 |  | 30 |  |  |  |  | - | 69.0, 25.0, 28.0 | 0.0, 0.0, 0.0 | 21 | Between conditioned space and ambient, Between conditioned space and garage, Between cond and another cond unit (adiabatic) | 1310.0, 226.0, 602.0 | 0.0, 0.0, 0.0 | 21.0, 21.0, 11.0 | 11 | 6.0, 49.299999, 15.0, 26.0, 32.0, 24.0 | 0.3, 0.3, 0.3, 0.3, 0.3, 0.3 | 0.3, 0.3, 0.3, 0.3, 0.3, 0.3 | 0.3 | 0.3 | 152 | 19 | 12.3 | 38 | - | Conditioned area | 2 | 13.5 | Electric | HSPF | Air-source heat pump | No | Garage or open crawl space | 1 | 0.99 | Natural gas | Instant water heater | - |  | 30.5 | SEER | 290.2 | 53.7 | - | CFM @ 50 Pascals | 100.0, 100.0 | Conditioned space, Conditioned space | 0.0, 0.0 | Yes | 100 | 4.78 | ACH @ 50 Pascals | Exhaust Only | 91 | - | 968.4744 | 246.2501 | 81.2629 | - | 3.3054 | 0.84044 | 8.1263 | - | 30.9919 | 30.9921 | 9.351 | 102.44 | 26.05 | 75.99 | 978.81
Tigard | OR | 97223 | Portland-Vancouver-Hillsboro, OR-WA | Washington | Portland Metro - 3 | 4C | Portland General Electric | NW Natural Gas | 32392 | 2016 | 2014 ORSC | No | No | No Solar |  | - | - | - | - | 2016-04-04 | 38 | 67 | 110 | 37% | 4.1 | 6.2 | 9.3 | 786.26 | 65.52 | 1586 | 13525 | 2 | 3 | Townhouse, end unit | No | Enclosed crawl space | 678.0, 230.0 | 30.0, 30.0 |  | 30 |  |  |  |  | - | 71.0, 27.0, 28.0 | 0.0, 0.0, 0.0 | 21 | Between conditioned space and ambient, Between conditioned space and garage, Between cond and another cond unit (adiabatic) | 1384.0, 246.0, 600.0 | 0.0, 0.0, 0.0 | 21.0, 21.0, 11.0 | 11 | 6.0, 30.0, 56.0, 25.299999, 30.0, 32.0 | 0.3, 0.3, 0.3, 0.3, 0.3, 0.3 | 0.3, 0.3, 0.3, 0.3, 0.3, 0.3 | 0.3 | 0.3 | 179 | 19 | 12.3 | 38 | - | Conditioned area | 2 | 13.5 | Electric | HSPF | Air-source heat pump | No | Garage or open crawl space | 1 | 0.99 | Natural gas | Instant water heater | - |  | 30.5 | SEER | 321.2 | 59.5 | - | CFM @ 50 Pascals | 100.0, 100.0 | Conditioned space, Conditioned space | 0.0, 0.0 | Yes | 100 | 3.9 | ACH @ 50 Pascals | Exhaust Only | 100 | - | 1011.8713 | 263.2518 | 81.2629 | - | 3.4535 | 0.89847 | 8.1263 | - | 30.9919 | 30.9921 | 9.351 | 107.03 | 27.85 | 75.99 | 996.26
Happy Valley | OR | 97086 | Portland-Vancouver-Hillsboro, OR-WA | Clackamas | Portland Metro - 3 | 4C | Portland General Electric | NW Natural Gas | 32372 | 2016 | 2014 ORSC | No | No | No Solar |  | - | - | - | - | 2016-04-04 | 39 | 68 | 116 | 35% | 4.4 | 6.4 | 9.8 | 837.19 | 69.77 | 1892 | 16718 | 3 | 3 | Townhouse, inside unit | No | More than one type | 115.0, 7.0, 499.0, 159.0 | 30.0, 30.0, 30.0, 30.0 |  | 30 |  |  |  |  | - | 44.0, 41.0, 18.0, 111.0 | 0.0, 0.0, 0.0, 0.0 | 21 | Between conditioned space and ambient, Between conditioned space and garage, Between conditioned space and enclosed crawl, Between cond and another cond unit (adiabatic) | 686.0, 373.0, 1651.0 | 0.0, 0.0, 0.0 | 21.0, 21.0, 21.0 | 11 | 4.0, 102.699997, 36.0, 20.0 | 0.3, 0.3, 0.3, 0.3 | 0.3, 0.3, 0.3, 0.3 | 0.3 | 0.3 | 163 | 19 | 12.3 | 38 | - | Conditioned area | 2 | 13.5 | Electric | HSPF | Air-source heat pump | No | Garage or open crawl space | 1 | 0.99 | Natural gas | Instant water heater | - |  | 30.5 | SEER | 383.1 | 71 | - | CFM @ 50 Pascals | 100.0, 100.0 | Conditioned space, Conditioned space | 0.0, 0.0 | Yes | 100 | 4.76 | ACH @ 50 Pascals | Exhaust Only | 90 | - | 964.8553 | 267.3232 | 81.2629 | - | 3.293 | 0.91237 | 8.1263 | - | 30.9919 | 30.9921 | 9.351 | 102.06 | 28.28 | 75.99 | 1047.19
Tigard | OR | 97223 | Portland-Vancouver-Hillsboro, OR-WA | Washington | Portland Metro - 3 | 4C | Portland General Electric | NW Natural Gas | 32388 | 2016 | 2014 ORSC | No | No | No Solar |  | - | - | - | - | 2016-04-04 | 39 | 68 | 110 | 36% | 4.2 | 6.3 | 9.3 | 794.23 | 66.19 | 1586 | 13525 | 2 | 3 | Townhouse, end unit | No | Enclosed crawl space | 678.0, 230.0 | 30.0, 30.0 |  | 30 |  |  |  |  | - | 71.0, 27.0, 28.0 | 0.0, 0.0, 0.0 | 21 | Between conditioned space and ambient, Between conditioned space and garage, Between cond and another cond unit (adiabatic) | 1384.0, 246.0, 600.0 | 0.0, 0.0, 0.0 | 21.0, 21.0, 11.0 | 11 | 6.0, 30.0, 56.0, 25.299999, 30.0, 32.0 | 0.3, 0.3, 0.3, 0.3, 0.3, 0.3 | 0.3, 0.3, 0.3, 0.3, 0.3, 0.3 | 0.3 | 0.3 | 179 | 19 | 12.3 | 38 | - | Conditioned area | 2 | 13.5 | Electric | HSPF | Air-source heat pump | No | Garage or open crawl space | 1 | 0.99 | Natural gas | Instant water heater | - |  | 30.5 | SEER | 321.2 | 59.5 | - | CFM @ 50 Pascals | 100.0, 100.0 | Conditioned space, Conditioned space | 0.0, 0.0 | Yes | 100 | 4.62 | ACH @ 50 Pascals | Exhaust Only | 100 | - | 1104.5077 | 246.0126 | 81.2629 | - | 3.7697 | 0.83963 | 8.1263 | - | 30.9919 | 30.9921 | 9.351 | 116.83 | 26.02 | 75.99 | 1004.23
Tigard | OR | 97223 | Portland-Vancouver-Hillsboro, OR-WA | Washington | Portland Metro - 3 | 4C | Portland General Electric | NW Natural Gas | 32389 | 2016 | 2014 ORSC | No | No | No Solar |  | - | - | - | - | 2016-04-04 | 39 | 68 | 110 | 37% | 4.2 | 6.3 | 9.3 | 791.31 | 65.94 | 1586 | 13525 | 2 | 3 | Townhouse, end unit | No | Enclosed crawl space | 678.0, 230.0 | 30.0, 30.0 |  | 30 |  |  |  |  | - | 71.0, 27.0, 28.0 | 0.0, 0.0, 0.0 | 21 | Between conditioned space and ambient, Between conditioned space and garage, Between cond and another cond unit (adiabatic) | 1384.0, 246.0, 600.0 | 0.0, 0.0, 0.0 | 21.0, 21.0, 11.0 | 11 | 6.0, 30.0, 56.0, 25.299999, 30.0, 32.0 | 0.3, 0.3, 0.3, 0.3, 0.3, 0.3 | 0.3, 0.3, 0.3, 0.3, 0.3, 0.3 | 0.3 | 0.3 | 179 | 19 | 12.3 | 38 | - | Conditioned area | 2 | 13.5 | Electric | HSPF | Air-source heat pump | No | Garage or open crawl space | 1 | 0.99 | Natural gas | Instant water heater | - |  | 30.5 | SEER | 321.2 | 59.5 | - | CFM @ 50 Pascals | 100.0, 100.0 | Conditioned space, Conditioned space | 0.0, 0.0 | Yes | 100 | 4.32 | ACH @ 50 Pascals | Exhaust Only | 100 | - | 1075.1385 | 247.7424 | 81.2629 | - | 3.6694 | 0.84554 | 8.1263 | - | 30.9919 | 30.9921 | 9.351 | 113.72 | 26.2 | 75.99 | 1001.31
Happy Valley | OR | 97086 | Portland-Vancouver-Hillsboro, OR-WA | Clackamas | Portland Metro - 3 | 4C | Portland General Electric | NW Natural Gas | 32373 | 2016 | 2014 ORSC | No | No | No Solar |  | - | - | - | - | 2016-04-04 | 44 | 79 | 117 | 37% | 4.7 | 7.2 | 9.9 | 888.12 | 74.01 | 1936 | 17115 | 3 | 3 | Townhouse, end unit | No | More than one type | 122.0, 503.0, 191.0 | 30.0, 30.0, 30.0 |  | 30 |  |  |  |  | - | 115.0, 25.0, 56.0, 18.0 | 0.0, 0.0, 0.0, 0.0 | 21 | Between conditioned space and ambient, Between conditioned space and garage, Between cond and another cond unit (adiabatic), Between conditioned space and enclosed crawl | 1707.0, 228.0, 828.0 | 0.0, 0.0, 0.0 | 21.0, 21.0, 11.0 | 11 | 32.0, 39.0, 130.699997 | 0.3, 0.3, 0.3 | 0.3, 0.3, 0.3 | 0.3 | 0.3 | 202 | 19 | 12.3 | 38 | - | Conditioned area | 2 | 13.5 | Electric | HSPF | Air-source heat pump | No | Garage or open crawl space | 1 | 0.99 | Natural gas | Instant water heater | - |  | 30.5 | SEER | 392 | 72.6 | - | CFM @ 50 Pascals | 100.0, 100.0 | Conditioned space, Conditioned space | 0.0, 0.0 | Yes | 100 | 4.25 | ACH @ 50 Pascals | Exhaust Only | 90 | - | 1370.6667 | 283.7253 | 81.2629 | - | 4.678 | 0.96835 | 8.1263 | - | 30.9919 | 30.9921 | 9.351 | 144.98 | 30.01 | 75.99 | 1098.12
Happy Valley | OR | 97086 | Portland-Vancouver-Hillsboro, OR-WA | Clackamas | Portland Metro - 3 | 4C | Portland General Electric | NW Natural Gas | 32374 | 2016 | 2014 ORSC | No | No | No Solar |  | - | - | - | - | 2016-04-04 | 44 | 79 | 117 | 37% | 4.7 | 7.2 | 9.9 | 894.41 | 74.53 | 1936 | 17115 | 3 | 3 | Townhouse, end unit | No | More than one type | 122.0, 503.0, 191.0 | 30.0, 30.0, 30.0 |  | 30 |  |  |  |  | - | 115.0, 25.0, 56.0, 18.0 | 0.0, 0.0, 0.0, 0.0 | 21 | Between conditioned space and ambient, Between conditioned space and garage, Between cond and another cond unit (adiabatic), Between conditioned space and enclosed crawl | 1707.0, 228.0, 828.0 | 0.0, 0.0, 0.0 | 21.0, 21.0, 11.0 | 11 | 32.0, 39.0, 130.699997 | 0.3, 0.3, 0.3 | 0.3, 0.3, 0.3 | 0.3 | 0.3 | 202 | 19 | 12.3 | 38 | - | Conditioned area | 2 | 13.5 | Electric | HSPF | Air-source heat pump | No | Garage or open crawl space | 1 | 0.99 | Natural gas | Instant water heater | - |  | 30.5 | SEER | 392 | 72.6 | - | CFM @ 50 Pascals | 100.0, 100.0 | Conditioned space, Conditioned space | 0.0, 0.0 | Yes | 100 | 4.68 | ACH @ 50 Pascals | Exhaust Only | 90 | - | 1433.8262 | 280.0748 | 81.2629 | - | 4.8936 | 0.95589 | 8.1263 | - | 30.9919 | 30.9921 | 9.351 | 151.66 | 29.62 | 75.99 | 1104.41
Happy Valley | OR | 97086 | Portland-Vancouver-Hillsboro, OR-WA | Clackamas | Portland Metro - 3 | 4C | Portland General Electric | NW Natural Gas | 32375 | 2016 | 2014 ORSC | No | No | No Solar |  | - | - | - | - | 2016-04-04 | 44 | 79 | 117 | 37% | 4.7 | 7.2 | 9.9 | 891.12 | 74.26 | 1936 | 17115 | 3 | 3 | Townhouse, end unit | No | More than one type | 122.0, 503.0, 191.0 | 30.0, 30.0, 30.0 |  | 30 |  |  |  |  | - | 115.0, 25.0, 56.0, 18.0 | 0.0, 0.0, 0.0, 0.0 | 21 | Between conditioned space and ambient, Between conditioned space and garage, Between cond and another cond unit (adiabatic), Between conditioned space and enclosed crawl | 1707.0, 228.0, 828.0 | 0.0, 0.0, 0.0 | 21.0, 21.0, 11.0 | 11 | 32.0, 39.0, 130.699997 | 0.3, 0.3, 0.3 | 0.3, 0.3, 0.3 | 0.3 | 0.3 | 202 | 19 | 12.3 | 38 | - | Conditioned area | 2 | 13.5 | Electric | HSPF | Air-source heat pump | No | Garage or open crawl space | 1 | 0.99 | Natural gas | Instant water heater | - |  | 30.5 | SEER | 392 | 72.6 | - | CFM @ 50 Pascals | 100.0, 100.0 | Conditioned space, Conditioned space | 0.0, 0.0 | Yes | 100 | 4.5329 | ACH @ 50 Pascals | Exhaust Only | 91 | - | 1414.8623 | 280.8932 | 81.2629 | - | 4.8289 | 0.95868 | 8.1263 | - | 30.9919 | 30.9921 | 9.351 | 149.66 | 29.71 | 75.99 | 1101.12
Happy Valley | OR | 97086 | Portland-Vancouver-Hillsboro, OR-WA | Clackamas | Portland Metro - 3 | 4C | Portland General Electric | NW Natural Gas | 32377 | 2016 | 2014 ORSC | No | No | No Solar |  | - | - | - | - | 2016-04-04 | 44 | 79 | 117 | 37% | 4.7 | 7.2 | 9.9 | 887.42 | 73.95 | 1936 | 17115 | 3 | 3 | Townhouse, end unit | No | More than one type | 122.0, 503.0, 191.0 | 30.0, 30.0, 30.0 |  | 30 |  |  |  |  | - | 115.0, 25.0, 56.0, 18.0 | 0.0, 0.0, 0.0, 0.0 | 21 | Between conditioned space and ambient, Between conditioned space and garage, Between cond and another cond unit (adiabatic), Between conditioned space and enclosed crawl | 1707.0, 228.0, 828.0 | 0.0, 0.0, 0.0 | 21.0, 21.0, 11.0 | 11 | 32.0, 39.0, 130.699997 | 0.3, 0.3, 0.3 | 0.3, 0.3, 0.3 | 0.3 | 0.3 | 202 | 19 | 12.3 | 38 | - | Conditioned area | 2 | 13.5 | Electric | HSPF | Air-source heat pump | No | Garage or open crawl space | 1 | 0.99 | Natural gas | Instant water heater | - |  | 30.5 | SEER | 392 | 72.6 | - | CFM @ 50 Pascals | 100.0, 100.0 | Conditioned space, Conditioned space | 0.0, 0.0 | Yes | 100 | 4.3 | ACH @ 50 Pascals | Exhaust Only | 91 | - | 1377.9371 | 282.8983 | 81.2629 | - | 4.7029 | 0.96552 | 8.1263 | - | 30.9919 | 30.9921 | 9.351 | 145.75 | 29.92 | 75.99 | 1097.42
Wilsonville | OR | 97070 | Portland-Vancouver-Hillsboro, OR-WA | Clackamas | Portland Metro - 3 | 4C | Portland General Electric | NW Natural Gas | 32305 | 2016 | 2014 ORSC | No | No | No Solar |  | - | - | - | - | 2016-04-04 | 49 | 60 | 92 | 18% | 5.3 | 6.3 | 8.2 | 1006.29 | 83.86 | 1583 | 13456 | 2 | 3 | Single-family detached | No | Enclosed crawl space | 10.0, 753.0, 132.0 | 30.0, 30.0, 59.0 |  | 30 |  |  |  |  | - | 97.0, 20.0 | 0.0, 0.0 | 21 | Between conditioned space and ambient, Between conditioned space and garage | 1939.0, 167.0 | 0.0, 0.0 | 23.0, 23.0 | 23 | 27.5, 41.0, 7.5, 30.799999, 8.0, 40.0, 16.0 | 0.3, 0.3, 0.3, 0.3, 0.3, 0.3, 0.3 | 0.3, 0.3, 0.3, 0.3, 0.3, 0.3, 0.3 | 0.3 | 0.3 | 171 | 30.0, 0.0 | 9.0, 30.0 | 49 | 38 | Conditioned area | 1 | 92.1 | Natural gas | AFUE | Fuel-fired air distribution heater | No | Conditioned area | 1 | 0.95 | Electric | Conventional | 50 |  | - | - | 320.6 | 59.4 | 100 | CFM @ 50 Pascals | 100.0, 95.0, 5.0 | Conditioned space, Conditioned space, Attic, exposed | 0.0, 0.0, 8.0 | Yes | 95 | 3.91 | ACH @ 50 Pascals | Exhaust Only | 100 | 175.6152 | 162.4401 | - | - | 2507.4253 | 18.1159 | - | 8.5578 | - | 9.994 | - | 31.058 | 181.05 | - | 265.79 | 1216.29
Wilsonville | OR | 97070 | Portland-Vancouver-Hillsboro, OR-WA | Clackamas | Portland Metro - 3 | 4C | Portland General Electric | NW Natural Gas | 32310 | 2016 | 2014 ORSC | No | No | No Solar |  | - | - | - | - | 2016-04-04 | 50 | 60 | 92 | 17% | 5.3 | 6.3 | 8.2 | 1012.73 | 84.39 | 1583 | 13124 | 2 | 3 | Single-family detached | No | Enclosed crawl space | 10.0, 753.0, 132.0 | 30.0, 30.0, 59.0 |  | 30 |  |  |  |  | - | 97.0, 20.0 | 0.0, 0.0 | 21 | Between conditioned space and ambient, Between conditioned space and garage | 1939.0, 167.0 | 0.0, 0.0 | 23.0, 23.0 | 23 | 27.5, 41.0, 7.5, 30.799999, 8.0, 40.0, 16.0 | 0.3, 0.3, 0.3, 0.3, 0.3, 0.3, 0.3 | 0.3, 0.3, 0.3, 0.3, 0.3, 0.3, 0.3 | 0.3 | 0.3 | 171 | 30.0, 0.0 | 9.0, 30.0 | 49 | 38 | Conditioned area | 1 | 92.1 | Natural gas | AFUE | Fuel-fired air distribution heater | No | Conditioned area | 1 | 0.95 | Electric | Conventional | 50 |  | - | - | 320.6 | 59.4 | 100 | CFM @ 50 Pascals | 100.0, 95.0, 5.0 | Conditioned space, Conditioned space, Attic, exposed | 0.0, 0.0, 8.0 | Yes | 95 | 4.37 | ACH @ 50 Pascals | Exhaust Only | 100 | 182.3108 | 164.2684 | - | - | 2507.4285 | 18.7917 | - | 8.5578 | - | 9.9773 | - | 31.058 | 187.49 | - | 265.79 | 1222.73
Wilsonville | OR | 97070 | Portland-Vancouver-Hillsboro, OR-WA | Clackamas | Portland Metro - 3 | 4C | Portland General Electric | NW Natural Gas | 32334 | 2016 | 2014 ORSC | No | No | No Solar |  | - | - | - | - | 2016-04-04 | 51 | 63 | 97 | 18% | 5.6 | 6.6 | 8.6 | 1067.69 | 88.97 | 1730 | 14716 | 2 | 4 | Single-family detached | No | Enclosed crawl space | 700.0, 330.0 | 30.0, 59.0 |  | 30 |  |  |  |  | - | 91.0, 19.0 | 0.0, 0.0 | 21 | Between conditioned space and ambient, Between conditioned space and garage | 779.0, 198.0, 1104.0 | 0.0, 0.0, 0.0 | 23.0, 23.0, 23.0 | 23 | 43.5, 12.5, 40.0, 12.5, 37.5, 61.0 | 0.3, 0.3, 0.3, 0.3, 0.3, 0.3 | 0.3, 0.3, 0.3, 0.3, 0.3, 0.3 | 0.3 | 0.3 | 207 | 30 | 9 | 49 | - | Conditioned area | 1 | 95 | Natural gas | AFUE | Fuel-fired air distribution heater | No | Conditioned area | 1 | 0.95 | Electric | Conventional | 50 |  | - | - | 348.3 | 129 | 100 | CFM @ 50 Pascals | 95.0, 100.0, 5.0 | Conditioned space, Conditioned space, Attic, exposed | 0.0, 0.0, 8.0 | Yes | 95 | 4.01 | ACH @ 50 Pascals | Air Cycler | 100 | 169.4412 | 144.6844 | - | - | 2507.4224 | 17.4379 | - | 8.5578 | - | 9.9445 | - | 31.058 | 173.41 | - | 265.79 | 1277.69
Wilsonville | OR | 97070 | Portland-Vancouver-Hillsboro, OR-WA | Clackamas | Portland Metro - 3 | 4C | Portland General Electric | NW Natural Gas | 32335 | 2016 | 2014 ORSC | No | No | No Solar |  | - | - | - | - | 2016-04-04 | 51 | 63 | 97 | 19% | 5.6 | 6.6 | 8.6 | 1068.3 | 89.02 | 1730 | 14716 | 2 | 4 | Single-family detached | No | Enclosed crawl space | 700.0, 330.0 | 30.0, 59.0 |  | 38 |  |  |  |  | - | 91.0, 19.0 | 0.0, 0.0 | 21 | Between conditioned space and ambient, Between conditioned space and garage | 779.0, 198.0, 1104.0 | 0.0, 0.0, 0.0 | 23.0, 23.0, 23.0 | 23 | 43.5, 12.5, 40.0, 12.5, 37.5, 61.0 | 0.3, 0.3, 0.3, 0.3, 0.3, 0.3 | 0.3, 0.3, 0.3, 0.3, 0.3, 0.3 | 0.3 | 0.3 | 207 | 30 | 9 | 49 | - | Conditioned area | 1 | 95 | Natural gas | AFUE | Fuel-fired air distribution heater | No | Conditioned area | 1 | 0.95 | Electric | Conventional | 50 |  | - | - | 350.3 | 129.8 | 100 | CFM @ 50 Pascals | 100.0, 95.0, 5.0 | Conditioned space, Conditioned space, Attic, exposed | 0.0, 0.0, 8.0 | Yes | 95 | 3.62 | ACH @ 50 Pascals | Air Cycler | 100 | 167.4107 | 168.3622 | - | - | 2507.4236 | 17.3157 | - | 8.5578 | - | 10.0499 | - | 31.058 | 174.02 | - | 265.79 | 1278.3
Wilsonville | OR | 97070 | Portland-Vancouver-Hillsboro, OR-WA | Clackamas | Portland Metro - 3 | 4C | Portland General Electric | NW Natural Gas | 32303 | 2016 | 2014 ORSC | No | No | No Solar |  | - | - | - | - | 2016-04-04 | 52 | 60 | 91 | 12% | 5.5 | 6.2 | 8.1 | 1051.49 | 87.62 | 1542 | 13107 | 2 | 3 | Single-family detached | No | Enclosed crawl space | 53.0, 733.0, 79.0 | 30.0, 30.0, 59.0 |  | 30 |  |  |  |  | - | 97.0, 20.0 | 0.0, 0.0 | 21 | Between conditioned space and ambient, Between conditioned space and garage | 1779.0, 163.0 | 0.0, 0.0 | 23.0, 23.0 | 23 | 35.0, 41.0, 26.299999, 33.5, 8.0, 38.799999, 12.5 | 0.3, 0.3, 0.3, 0.3, 0.3, 0.3, 0.3 | 0.3, 0.3, 0.3, 0.3, 0.3, 0.3, 0.3 | 0.3 | 0.3 | 195 | 30 | 9 | 49 | - | Conditioned area | 1 | 92.1 | Natural gas | AFUE | Fuel-fired air distribution heater | No | Garage or open crawl space | 1 | 0.95 | Electric | Conventional | 50 |  | - | - | 320.6 | 59.4 | 100 | CFM @ 50 Pascals | 100.0, 95.0, 5.0 | Conditioned space, Conditioned space, Attic, exposed | 0.0, 0.0, 8.0 | Yes | 95 | 4.91 | ACH @ 50 Pascals | Air Cycler | 95 | 198.5427 | 171.4611 | - | - | 2539.8923 | 20.4395 | - | 8.6686 | - | 9.9513 | - | 31.058 | 203.4 | - | 269.23 | 1261.49
North Plains | OR | 97133 | Portland-Vancouver-Hillsboro, OR-WA | Washington | Portland Metro - 3 | 4C | Portland General Electric | NW Natural Gas | 32311 | 2016 | 2014 ORSC | No | No | No Solar |  | - | - | - | - | 2016-04-04 | 52 | 63 | 97 | 18% | 5.8 | 6.6 | 8.6 | 1109.81 | 92.48 | 1730 | 14716 | 2 | 4 | Single-family detached | No | Enclosed crawl space | 700.0, 330.0 | 30.0, 59.0 |  | 30 |  |  |  |  | - | 91.0, 19.0 | 0.0, 0.0 | 21 | Between conditioned space and ambient, Between conditioned space and garage | 779.0, 198.0, 1104.0 | 0.0, 0.0, 0.0 | 23.0, 23.0, 23.0 | 23 | 43.5, 12.5, 40.0, 12.5, 37.5, 61.0 | 0.3, 0.3, 0.3, 0.3, 0.3, 0.3 | 0.3, 0.3, 0.3, 0.3, 0.3, 0.3 | 0.3 | 0.3 | 207 | 30 | 9 | 49 | - | Conditioned area | 1 | 92.1 | Natural gas | AFUE | Fuel-fired air distribution heater | No | Conditioned area | 1 | 0.95 | Electric | Conventional | 50 |  | - | - | 350.3 | 129.8 | 100 | CFM @ 50 Pascals | 100.0, 95.0, 5.0 | Conditioned space, Conditioned space, Attic, exposed | 0.0, 0.0, 8.0 | Yes | 95 | 3.07 | ACH @ 50 Pascals | Air Cycler | 59 | 156.7042 | 165.2037 | - | - | 2507.4153 | 16.2343 | - | 8.5577 | - | 10.0834 | - | 31.058 | 163.7 | - | 265.79 | 1319.81
Wilsonville | OR | 97070 | Portland-Vancouver-Hillsboro, OR-WA | Clackamas | Portland Metro - 3 | 4C | Portland General Electric | NW Natural Gas | 32337 | 2016 | 2014 ORSC | No | No | No Solar |  | - | - | - | - | 2016-04-04 | 52 | 63 | 97 | 16% | 5.7 | 6.6 | 8.6 | 1079.4 | 89.95 | 1730 | 14716 | 2 | 4 | Single-family detached | No | Enclosed crawl space | 700.0, 330.0 | 30.0, 59.0 |  | 30 |  |  |  |  | - | 91.0, 19.0 | 0.0, 0.0 | 21 | Between conditioned space and ambient, Between conditioned space and garage | 779.0, 198.0, 1104.0 | 0.0, 0.0, 0.0 | 23.0, 23.0, 23.0 | 23 | 43.5, 12.5, 40.0, 12.5, 37.5, 61.0 | 0.3, 0.3, 0.3, 0.3, 0.3, 0.3 | 0.3, 0.3, 0.3, 0.3, 0.3, 0.3 | 0.3 | 0.3 | 207 | 30 | 9 | 49 | - | Conditioned area | 1 | 95 | Natural gas | AFUE | Fuel-fired air distribution heater | No | Conditioned area | 1 | 0.95 | Electric | Conventional | 50 |  | - | - | 348.3 | 129 | 100 | CFM @ 50 Pascals | 95.0, 100.0, 5.0 | Conditioned space, Conditioned space, Attic, exposed | 0.0, 0.0, 8.0 | Yes | 95 | 4.85 | ACH @ 50 Pascals | Air Cycler | 100 | 181.4389 | 149.5461 | - | - | 2507.4282 | 18.6543 | - | 8.5578 | - | 9.9238 | - | 31.058 | 185.12 | - | 265.79 | 1289.4
North Plains | OR | 97133 | Portland-Vancouver-Hillsboro, OR-WA | Washington | Portland Metro - 3 | 4C | Portland General Electric | NW Natural Gas | 32343 | 2016 | 2014 ORSC | No | No | No Solar |  | - | - | - | - | 2016-04-04 | 54 | 65 | 97 | 17% | 6 | 7 | 8.6 | 1153.44 | 96.12 | 1730 | 14716 | 2 | 4 | Single-family detached | No | Enclosed crawl space | 700.0, 330.0 | 30.0, 59.0 |  | 30 |  |  |  |  | - | 91.0, 19.0 | 0.0, 0.0 | 21 | Between conditioned space and ambient, Between conditioned space and garage | 779.0, 198.0, 1104.0 | 0.0, 0.0, 0.0 | 23.0, 23.0, 23.0 | 23 | 43.5, 12.5, 40.0, 12.5, 37.5, 61.0 | 0.3, 0.3, 0.3, 0.3, 0.3, 0.3 | 0.3, 0.3, 0.3, 0.3, 0.3, 0.3 | 0.3 | 0.3 | 207 | 30 | 9 | 49 | - | Conditioned area | 1 | 92.1 | Natural gas | AFUE | Fuel-fired air distribution heater | No | Conditioned area | 1 | 0.95 | Electric | Conventional | 50 |  | 13 | SEER | 350.325 | 129.75 | 100 | CFM @ 50 Pascals | 95.0, 100.0, 5.0 | Conditioned space, Conditioned space, Attic, exposed | 0.0, 0.0, 8.0 | Yes | 95 | 4.07 | ACH @ 50 Pascals | Air Cycler | 94 | 174.5443 | 145.0418 | 693.7272 | - | 2507.3193 | 17.9495 | 2.3677 | 8.5574 | - | 9.9285 | 30.9921 | 31.058 | 178.21 | 73.38 | 265.78 | 1363.44
Wilsonville | OR | 97070 | Portland-Vancouver-Hillsboro, OR-WA | Clackamas | Portland Metro - 3 | 4C | Portland General Electric | NW Natural Gas | 32358 | 2016 | 2014 ORSC | No | No | No Solar |  | - | - | - | - | 2016-04-04 | 54 | 74 | 103 | 27% | 5.2 | 6.5 | 9.1 | 951.61 | 79.3 | 1936 | 16531 | 2 | 3 | Single-family detached | No | Enclosed crawl space | 849.0, 355.0 | 30.0, 59.0 |  | 30 |  |  |  |  | - | 104.0, 30.0 | 0.0, 0.0 | 21 | Between conditioned space and ambient, Between conditioned space and garage | 2140.0, 270.0 | 0.0, 0.0 | 23.0, 23.0 | 23 | 28.9, 130.0, 57.299999, 69.5, 8.0 | 0.3, 0.3, 0.3, 0.3, 0.3 | 0.3, 0.3, 0.3, 0.3, 0.3 | 0.3 | 0.3 | 294 | 30 | 9 | 49 | - | Conditioned area | 1 | 95.5 | Natural gas | AFUE | Fuel-fired air distribution heater | No | Garage or open crawl space | 1 | 0.82 | Natural gas | Instant water heater | - |  | - | - | 392 | 72.6 | 100 | CFM @ 50 Pascals | 100.0, 95.0, 5.0 | Conditioned space, Conditioned space, Attic, exposed | 0.0, 0.0, 8.0 | Yes | 95 | 2.48 | ACH @ 50 Pascals | Air Cycler | 83 | 203.3933 | 185.2344 | - | 98.1101 | - | 20.9715 | - | 9.811 | - | 9.9841 | - | 9.351 | 209.38 | - | 91.74 | 1161.61
Wilsonville | OR | 97070 | Portland-Vancouver-Hillsboro, OR-WA | Clackamas | Portland Metro - 3 | 4C | Portland General Electric | NW Natural Gas | 32359 | 2016 | 2014 ORSC | No | No | No Solar |  | - | - | - | - | 2016-04-04 | 55 | 74 | 103 | 26% | 5.2 | 6.5 | 9.1 | 948.86 | 79.07 | 1936 | 16531 | 2 | 3 | Single-family detached | No | Enclosed crawl space | 849.0, 355.0 | 30.0, 59.0 |  | 30 |  |  |  |  | - | 104.0, 30.0 | 0.0, 0.0 | 21 | Between conditioned space and ambient, Between conditioned space and garage | 2140.0, 270.0 | 0.0, 0.0 | 23.0, 23.0 | 23 | 28.9, 130.0, 57.299999, 69.5, 8.0 | 0.3, 0.3, 0.3, 0.3, 0.3 | 0.3, 0.3, 0.3, 0.3, 0.3 | 0.3 | 0.3 | 294 | 30 | 9 | 49 | - | Conditioned area | 1 | 95.5 | Natural gas | AFUE | Fuel-fired air distribution heater | No | Garage or open crawl space | 1 | 0.82 | Natural gas | Instant water heater | - |  | - | - | 392 | 72.6 | 100 | CFM @ 50 Pascals | 100.0, 95.0, 5.0 | Conditioned space, Conditioned space, Attic, exposed | 0.0, 0.0, 8.0 | Yes | 95 | 3.09 | ACH @ 50 Pascals | Air Cycler | 93 | 214.7653 | 189.1758 | - | 98.1101 | - | 22.1222 | - | 9.811 | - | 9.9633 | - | 9.351 | 220.41 | - | 91.74 | 1158.86
Portland | OR | 97229 | Portland-Vancouver-Hillsboro, OR-WA | Washington | Portland Metro - 3 | 4C | Portland General Electric | NW Natural Gas | 26465 | 2016 | 2014 ORSC | No | Yes | No Solar |  | - | - | - | - | 2016-04-04 | 56 | 82 | 105 | 31% | 5.7 | 7.5 | 9.3 | 1069.3 | 89.11 | 1997 | 17781 | 2 | 3 | Single-family detached | No | Enclosed crawl space | 888.0, 314.0, 74.0 | 38.0, 50.400002, 50.400002 |  | 38 |  |  |  |  | - | 100.0, 36.0 | 0.0, 0.0 | 26 | Between conditioned space and ambient, Between conditioned space and garage | 2137.0, 369.0 | 0.0, 0.0 | 21.0, 21.0 | 21 | 52.0, 72.0, 90.0, 116.0 | 0.25, 0.25, 0.25, 0.25 | 0.2, 0.2, 0.2, 0.2 | 0.25 | 0.2 | 330 | 38 | 11 | 49 | - | Garage or open crawl space | 1 | 95.5 | Natural gas | AFUE | Fuel-fired air distribution heater | No | Garage or open crawl space | 1 | 0.97 | Natural gas | Instant water heater | - |  | 13 | SEER | 404.4 | 74.9 | 79 | CFM @ 50 Pascals | 20.0, 20.0, 40.0, 40.0, 40.0, 40.0 | Conditioned space, Conditioned space, Attic, exposed, Attic, exposed, Garage, Garage | 0.0, 0.0, 8.0, 8.0, 8.0, 8.0 | No | 20 | 3.5 | ACH @ 50 Pascals | Air Cycler | 66 | 200.4884 | 329.395 | 822.9617 | 82.9384 | - | 21.1731 | 2.8087 | 8.2938 | - | 10.4812 | 30.9921 | 9.351 | 221.92 | 87.05 | 77.56 | 1279.3
Portland | OR | 97225 | Portland-Vancouver-Hillsboro, OR-WA | Multnomah | Portland Metro - 3 | 4C | Portland General Electric | NW Natural Gas | 32365 | 2016 | 2014 ORSC | No | No | No Solar |  | - | - | - | - | 2016-04-04 | 56 | 78 | 107 | 28% | 5.3 | 6.8 | 9.5 | 969.3 | 80.77 | 2061 | 17497 | 2 | 3 | Single-family detached | No | Enclosed crawl space | 34.0, 803.0, 421.0 | 30.0, 30.0, 59.0 |  | 30 |  |  |  |  | - | 108.0, 39.0 | 0.0, 0.0 | 21 | Between conditioned space and ambient, Between conditioned space and garage | 2218.0, 351.0 | 0.0, 0.0 | 23.0, 23.0 | 23 | 3.0, 82.0, 53.0, 46.0, 52.0, 62.0 | 0.3, 0.3, 0.3, 0.3, 0.3, 0.3 | 0.3, 0.3, 0.3, 0.3, 0.3, 0.3 | 0.3 | 0.3 | 298 | 30 | 9 | 49 | - | Conditioned area | 1 | 95.5 | Natural gas | AFUE | Fuel-fired air distribution heater | No | Garage or open crawl space | 1 | 0.82 | Natural gas | Instant water heater | - |  | - | - | 417.3525 | 77.2875 | 100 | CFM @ 50 Pascals | 100.0, 95.0, 5.0 | Conditioned space, Conditioned space, Attic, exposed | 0.0, 0.0, 8.0 | No | 95 | 2.68 | ACH @ 50 Pascals | Air Cycler | 100 | 228.257 | 192.5675 | - | 98.1101 | - | 23.4829 | - | 9.811 | - | 9.9373 | - | 9.351 | 233.36 | - | 91.74 | 1179.3
Wilsonville | OR | 97070 | Portland-Vancouver-Hillsboro, OR-WA | Clackamas | Portland Metro - 3 | 4C | Portland General Electric | NW Natural Gas | 32360 | 2016 | 2014 ORSC | No | No | No Solar |  | - | - | - | - | 2016-04-04 | 59 | 82 | 112 | 27% | 6 | 7.5 | 9.8 | 1116.28 | 93.02 | 2208 | 18770 | 2 | 4 | Single-family detached | No | Enclosed crawl space | 885.0, 427.0 | 30.0, 59.0 |  | 30 |  |  |  |  | - | 101.0, 35.0 | 0.0, 0.0 | 21 | Between conditioned space and ambient, Between conditioned space and garage | 2159.0, 311.0 | 0.0, 0.0 | 23.0, 23.0 | 23 | 30.0, 130.0, 20.0, 74.0, 80.0, 20.0 | 0.3, 0.3, 0.3, 0.3, 0.3, 0.3 | 0.3, 0.3, 0.3, 0.3, 0.3, 0.3 | 0.3 | 0.3 | 354 | 30 | 9 | 49 | - | Conditioned area | 1 | 95.5 | Natural gas | AFUE | Fuel-fired air distribution heater | No | Garage or open crawl space | 1 | 0.82 | Natural gas | Instant water heater | - |  | 13 | SEER | 447.1 | 82.8 | 100 | CFM @ 50 Pascals | 100.0, 95.0, 5.0 | Conditioned space, Conditioned space, Attic, exposed | 0.0, 0.0, 8.0 | Yes | 95 | 2.09 | ACH @ 50 Pascals | Air Cycler | 83 | 204.9287 | 194.9748 | 876.6697 | 98.1101 | - | 21.1583 | 2.992 | 9.811 | - | 10.0123 | 30.9921 | 9.351 | 211.84 | 92.73 | 91.74 | 1326.28
North Plains | OR | 97133 | Portland-Vancouver-Hillsboro, OR-WA | Washington | Portland Metro - 3 | 4C | Portland General Electric | NW Natural Gas | 32346 | 2016 | 2014 ORSC | No | No | No Solar |  | - | - | - | - | 2016-04-04 | 60 | 75 | 107 | 19% | 6.7 | 7.8 | 9.5 | 1291.02 | 107.58 | 2060 | 17578 | 2 | 4 | Single-family detached | No | Enclosed crawl space | 892.0, 279.0 | 30.0, 59.0 |  | 30 |  |  |  |  | - | 110.0, 28.0 | 0.0, 0.0 | 21 | Between conditioned space and ambient, Between conditioned space and garage | 2190.0, 254.0 | 0.0, 0.0 | 23.0, 23.0 | 23 | 61.0, 65.0, 16.700001, 24.0, 55.0, 46.0, 32.0, 14.0 | 0.3, 0.3, 0.3, 0.3, 0.3, 0.3, 0.3, 0.3 | 0.3, 0.3, 0.3, 0.3, 0.3, 0.3, 0.3, 0.3 | 0.3 | 0.3 | 314 | 30 | 9 | 49 | - | Conditioned area | 1 | 92.1 | Natural gas | AFUE | Fuel-fired air distribution heater | No | Conditioned area | 1 | 0.95 | Electric | Conventional | 50 |  | 13 | SEER | 417.2 | 77.3 | 100 | CFM @ 50 Pascals | 100.0, 95.0, 5.0 | Conditioned space, Conditioned space, Attic, exposed | 0.0, 0.0, 8.0 | Yes | 95 | 2.63 | ACH @ 50 Pascals | Air Cycler | 64 | 197.3669 | 187.4342 | 894.0433 | - | 2507.2854 | 20.3764 | 3.0513 | 8.5573 | - | 10.0111 | 31.0757 | 31.0793 | 203.99 | 94.82 | 265.95 | 1501.02
Bend | OR | 97701 | Bend, OR | Deschutes | Central - 8 | 5B | Pacific Power | Cascade Natural Gas | 32105 | 2016 | 2014 ORSC | No | No | No Solar |  | - | - | - | - | 2016-04-04 | 61 | 84 | 96 | 25% | 9.3 | 12.7 | 12.2 | 995.99 | 83 | 1659 | 16816 | 1 | 3 | Single-family detached | No | Enclosed crawl space | 1659 | 38 |  | 38 |  |  |  |  | - | - | - | - | - | 1752.0, 324.0, 180.0 | 0.0, 0.0, 0.0 | 23.0, 23.0, 23.0 | - | 20.0, 159.0, 167.5, 49.0 | 0.3, 0.3, 0.3, 0.3 | 0.29, 0.29, 0.29, 0.29 | 0.3 | 0.29 | 395 | 35.0, 0.0 | 9.0, 30.0 | - | 38 | Garage or open crawl space | 1 | 95 | Natural gas | AFUE | Fuel-fired air distribution heater | No | Garage or open crawl space | 1 | 2.7 | Electric | Heat pump | 50 |  | - | - | 447.9 | 83 | 90 | CFM @ 50 Pascals | 50.0, 50.0, 50.0, 50.0 | Enclosed crawl space, Enclosed crawl space, Attic, exposed, Attic, exposed | 8.0, 8.0, 8.0, 8.0 | No | 0 | 3.99 | ACH @ 50 Pascals | Exhaust Only | 90 | 339.2986 | 620.8887 | - | - | 978.6951 | 36.0489 | - | 3.3403 | - | 9.7275 | - | 29.2707 | 350.67 | - | 97.77 | 1145.99
Hillsboro | OR | 97124 | Portland-Vancouver-Hillsboro, OR-WA | Washington | Portland Metro - 3 | 4C | Portland General Electric | NW Natural Gas | 32299 | 2016 | 2014 ORSC | No | No | No Solar |  | - | - | - | - | 2016-04-04 | 61 | 81 | 119 | 24% | 6.5 | 8 | 10.4 | 1236.32 | 103.03 | 2420 | 20674 | 2 | 4 | Single-family detached | No | Enclosed crawl space | 20.0, 1072.0, 374.0 | 30.0, 30.0, 59.0 |  | 30 |  |  |  |  | - | 125.0, 37.0 | 0.0, 0.0 | 21 | Between conditioned space and ambient, Between conditioned space and garage | 2384.0, 337.0 | 0.0, 0.0 | 23.0, 23.0 | 23 | 8.0, 25.0, 101.699997, 50.0, 62.0, 28.799999, 45.5, 25.0 | 0.3, 0.3, 0.3, 0.3, 0.3, 0.3, 0.3, 0.3 | 0.3, 0.3, 0.3, 0.3, 0.3, 0.3, 0.3, 0.3 | 0.3 | 0.3 | 346 | 30 | 9 | 49 | - | Conditioned area | 1 | 95 | Natural gas | AFUE | Fuel-fired air distribution heater | No | Conditioned area | 1 | 0.95 | Electric | Conventional | 50 |  | - | - | 490.1 | 90.8 | 100 | CFM @ 50 Pascals | 100.0, 95.0, 5.0 | Conditioned space, Conditioned space, Attic, exposed | 0.0, 0.0, 8.0 | Yes | 95 | 2.39 | ACH @ 50 Pascals | Air Cycler | 95 | 233.1909 | 204.7913 | - | - | 2507.4485 | 24.018 | - | 8.5578 | - | 9.9614 | - | 31.058 | 239.25 | - | 265.79 | 1446.32
North Plains | OR | 97133 | Portland-Vancouver-Hillsboro, OR-WA | Washington | Portland Metro - 3 | 4C | Portland General Electric | NW Natural Gas | 32347 | 2016 | 2014 ORSC | No | No | No Solar |  | - | - | - | - | 2016-04-04 | 61 | 75 | 107 | 18% | 6.8 | 7.8 | 9.5 | 1298.35 | 108.2 | 2060 | 17578 | 2 | 4 | Single-family detached | No | Enclosed crawl space | 892.0, 279.0 | 30.0, 59.0 |  | 30 |  |  |  |  | - | 110.0, 28.0 | 0.0, 0.0 | 21 | Between conditioned space and ambient, Between conditioned space and garage | 2190.0, 254.0 | 0.0, 0.0 | 23.0, 23.0 | 23 | 61.0, 65.0, 16.700001, 24.0, 55.0, 46.0, 32.0, 14.0 | 0.3, 0.3, 0.3, 0.3, 0.3, 0.3, 0.3, 0.3 | 0.3, 0.3, 0.3, 0.3, 0.3, 0.3, 0.3, 0.3 | 0.3 | 0.3 | 314 | 30 | 9 | 49 | - | Conditioned area | 1 | 92.1 | Natural gas | AFUE | Fuel-fired air distribution heater | No | Conditioned area | 1 | 0.95 | Electric | Conventional | 50 |  | 13 | SEER | 417.2 | 77.3 | 100 | CFM @ 50 Pascals | 100.0, 95.0, 5.0 | Conditioned space, Conditioned space, Attic, exposed | 0.0, 0.0, 8.0 | Yes | 95 | 3.14 | ACH @ 50 Pascals | Air Cycler | 64 | 205.819 | 190.9296 | 885.6622 | - | 2507.2903 | 21.2335 | 3.0227 | 8.5573 | - | 9.9958 | 31.0723 | 31.0784 | 212.25 | 93.92 | 265.95 | 1508.35
Happy Valley | OR | 97015 | Portland-Vancouver-Hillsboro, OR-WA | Clackamas | Portland Metro - 3 | 4C | Portland General Electric | NW Natural Gas | 32405 | 2016 | 2014 ORSC | No | No | No Solar |  | - | - | - | - | 2016-04-04 | 61 | 70 | 102 | 12% | 5.6 | 6.3 | 9 | 1031.44 | 85.95 | 1874 | 15890 | 2 | 4 | Single-family detached | No | Enclosed crawl space | 110.0, 711.0, 342.0 | 30.0, 30.0, 30.0 |  | 30 |  |  |  |  | - | 93.0, 18.0 | 0.0, 0.0 | 21 | Between conditioned space and ambient, Between conditioned space and garage | 2077.0, 158.0 | 0.0, 0.0 | 21.0, 21.0 | 21 | 32.0, 43.0, 123.5, 31.0 | 0.3, 0.3, 0.3, 0.3 | 0.3, 0.3, 0.3, 0.3 | 0.3 | 0.3 | 230 | - | 40 | 38 | - | Attic | 1 | 92.1 | Natural gas | AFUE | Fuel-fired air distribution heater | No | Garage or open crawl space | 1 | 0.59 | Natural gas | Conventional | 50 |  | - | - | 379.5 | 70.3 | 35 | CFM @ 50 Pascals | 50.0, 100.0, 50.0 | Attic, exposed, Attic, exposed, Conditioned space | 8.0, 8.0, 0.0 | No | 50 | 3.85 | ACH @ 50 Pascals | Air Cycler | 86 | 206.838 | 179.419 | - | 163.0048 | - | 21.2961 | - | 16.3005 | - | 9.9539 | - | 9.351 | 211.98 | - | 152.43 | 1241.44
Wilsonville | OR | 97070 | Portland-Vancouver-Hillsboro, OR-WA | Clackamas | Portland Metro - 3 | 4C | Portland General Electric | NW Natural Gas | 32339 | 2016 | 2014 ORSC | No | No | No Solar |  | - | - | - | - | 2016-04-04 | 62 | 76 | 107 | 19% | 6.6 | 7.8 | 9.5 | 1259.7 | 104.97 | 2065 | 17611 | 2 | 4 | Single-family detached | No | Enclosed crawl space | 884.0, 308.0 | 30.0, 59.0 |  | 38 |  |  |  |  | - | 103.0, 23.0 | 0.0, 0.0 | 21 | Between conditioned space and ambient, Between conditioned space and garage | 2134.0, 203.0 | 0.0, 0.0 | 23.0, 23.0 | 23 | 68.0, 65.0, 26.0, 55.0, 46.0, 40.0, 14.0 | 0.3, 0.3, 0.3, 0.3, 0.3, 0.3, 0.3 | 0.3, 0.3, 0.3, 0.3, 0.3, 0.3, 0.3 | 0.3 | 0.3 | 314 | 30 | 9 | 49 | - | Conditioned area | 1 | 95 | Natural gas | AFUE | Fuel-fired air distribution heater | No | Conditioned area | 1 | 0.95 | Electric | Conventional | 50 |  | 13 | SEER | 418.2 | 77.4 | 100 | CFM @ 50 Pascals | 100.0, 95.0, 5.0 | Conditioned space, Conditioned space, Attic, exposed | 0.0, 0.0, 8.0 | Yes | 95 | 4.12 | ACH @ 50 Pascals | Air Cycler | 100 | 231.0435 | 199.2188 | 783.3633 | - | 2507.3191 | 23.7843 | 2.6736 | 8.5574 | - | 9.9503 | 30.9921 | 31.058 | 236.66 | 82.86 | 265.78 | 1469.7
Bend | OR | 97701 | Bend, OR | Deschutes | Central - 8 | 5B | Pacific Power | Cascade Natural Gas | 32106 | 2016 | 2014 ORSC | No | No | No Solar |  | - | - | - | - | 2016-04-04 | 63 | 84 | 96 | 23% | 9.6 | 12.7 | 12.2 | 1030.99 | 85.92 | 1659 | 16816 | 1 | 3 | Single-family detached | No | Enclosed crawl space | 1659 | 38 |  | 38 |  |  |  |  | - | - | - | - | - | 1752.0, 324.0, 180.0 | 0.0, 0.0, 0.0 | 23.0, 23.0, 23.0 | - | 20.0, 159.0, 167.5, 49.0 | 0.3, 0.3, 0.3, 0.3 | 0.3, 0.3, 0.3, 0.3 | 0.3 | 0.3 | 396 | 35.0, 0.0 | 9.0, 30.0 | - | 38 | Garage or open crawl space | 1 | 95 | Natural gas | AFUE | Fuel-fired air distribution heater | No | Garage or open crawl space | 1 | 2.7 | Electric | Heat pump | 50 |  | - | - | 447.9 | 83 | 91 | CFM @ 50 Pascals | 50.0, 50.0, 50.0, 50.0 | Enclosed crawl space, Enclosed crawl space, Attic, exposed, Attic, exposed | 8.0, 8.0, 8.0, 8.0 | No | 0 | 4.19 | ACH @ 50 Pascals | Air Cycler | 83 | 348.3612 | 629.8909 | - | - | 978.6951 | 36.9859 | - | 3.3403 | - | 9.7139 | - | 29.2707 | 359.28 | - | 97.77 | 1180.99
Hillsboro | OR | 97124 | Portland-Vancouver-Hillsboro, OR-WA | Washington | Portland Metro - 3 | 4C | Portland General Electric | NW Natural Gas | 32302 | 2016 | 2014 ORSC | No | No | No Solar |  | - | - | - | - | 2016-04-04 | 63 | 81 | 119 | 22% | 6.8 | 8 | 10.4 | 1304.08 | 108.67 | 2420 | 20674 | 2 | 4 | Single-family detached | No | Enclosed crawl space | 20.0, 1072.0, 374.0 | 30.0, 30.0, 59.0 |  | 30 |  |  |  |  | - | 125.0, 37.0 | 0.0, 0.0 | 21 | Between conditioned space and ambient, Between conditioned space and garage | 2384.0, 337.0 | 0.0, 0.0 | 23.0, 23.0 | 23 | 8.0, 25.0, 101.699997, 50.0, 62.0, 28.799999, 45.5, 25.0 | 0.3, 0.3, 0.3, 0.3, 0.3, 0.3, 0.3, 0.3 | 0.3, 0.3, 0.3, 0.3, 0.3, 0.3, 0.3, 0.3 | 0.3 | 0.3 | 346 | 30 | 9 | 49 | - | Conditioned area | 1 | 95 | Natural gas | AFUE | Fuel-fired air distribution heater | No | Conditioned area | 1 | 0.95 | Electric | Conventional | 50 |  | - | - | 490.1 | 90.8 | 100 | CFM @ 50 Pascals | 100.0, 95.0, 5.0 | Conditioned space, Conditioned space, Attic, exposed | 0.0, 0.0, 8.0 | Yes | 95 | 2.8 | ACH @ 50 Pascals | Air Cycler | 53 | 231.4348 | 208.095 | - | - | 2507.4478 | 23.8537 | - | 8.5578 | - | 9.976 | - | 31.058 | 237.97 | - | 265.79 | 1514.08
Hillsboro | OR | 97124 | Portland-Vancouver-Hillsboro, OR-WA | Washington | Portland Metro - 3 | 4C | Portland General Electric | NW Natural Gas | 32296 | 2016 | 2014 ORSC | No | No | No Solar |  | - | - | - | - | 2016-04-04 | 64 | 82 | 117 | 22% | 6.8 | 8 | 10.3 | 1286.24 | 107.19 | 2375 | 20335 | 2 | 3 | Single-family detached | No | Enclosed crawl space | 1097.0, 396.0 | 30.0, 59.0 |  | 30 |  |  |  |  | - | 122.0, 39.0 | 0.0, 0.0 | 21 | Between conditioned space and ambient, Between conditioned space and garage | 2346.0, 359.0 | 0.0, 0.0 | 23.0, 23.0 | 23 | 12.0, 12.0, 76.0, 48.0, 24.0, 24.0, 128.0, 96.0 | 0.3, 0.3, 0.3, 0.3, 0.3, 0.3, 0.3, 0.3 | 0.3, 0.3, 0.3, 0.3, 0.3, 0.3, 0.3, 0.3 | 0.3 | 0.3 | 420 | 30 | 9 | 49 | - | Conditioned area | 1 | 95 | Natural gas | AFUE | Fuel-fired air distribution heater | No | Conditioned area | 1 | 0.95 | Electric | Conventional | 50 |  | - | - | 480.9 | 89.1 | 100 | CFM @ 50 Pascals | 100.0, 95.0, 5.0 | Conditioned space, Conditioned space, Attic, exposed | 0.0, 0.0, 8.0 | Yes | 95 | 2.87 | ACH @ 50 Pascals | Air Cycler | 57 | 257.976 | 216.2722 | - | - | 2507.4543 | 26.5357 | - | 8.5579 | - | 9.9336 | - | 31.058 | 263.6 | - | 265.79 | 1496.24
Hillsboro | OR | 97124 | Portland-Vancouver-Hillsboro, OR-WA | Washington | Portland Metro - 3 | 4C | Portland General Electric | NW Natural Gas | 32300 | 2016 | 2014 ORSC | No | No | No Solar |  | - | - | - | - | 2016-04-04 | 64 | 81 | 119 | 21% | 6.9 | 8 | 10.4 | 1309.51 | 109.13 | 2420 | 20674 | 2 | 4 | Single-family detached | No | Enclosed crawl space | 20.0, 1072.0, 374.0 | 30.0, 30.0, 59.0 |  | 30 |  |  |  |  | - | 125.0, 37.0 | 0.0, 0.0 | 21 | Between conditioned space and ambient, Between conditioned space and garage | 2384.0, 337.0 | 0.0, 0.0 | 23.0, 23.0 | 23 | 8.0, 25.0, 101.699997, 50.0, 62.0, 28.799999, 45.5, 25.0 | 0.3, 0.3, 0.3, 0.3, 0.3, 0.3, 0.3, 0.3 | 0.3, 0.3, 0.3, 0.3, 0.3, 0.3, 0.3, 0.3 | 0.3 | 0.3 | 346 | 30 | 9 | 49 | - | Conditioned area | 1 | 95 | Natural gas | AFUE | Fuel-fired air distribution heater | No | Garage or open crawl space | 1 | 0.95 | Electric | Conventional | 50 |  | - | - | 490.1 | 90.8 | 100 | CFM @ 50 Pascals | 100.0, 95.0, 5.0 | Conditioned space, Conditioned space, Attic, exposed | 0.0, 0.0, 8.0 | Yes | 95 | 3.12 | ACH @ 50 Pascals | Air Cycler | 56 | 238.5605 | 210.6852 | - | - | 2539.8923 | 24.5751 | - | 8.6686 | - | 9.9649 | - | 31.058 | 244.89 | - | 269.23 | 1519.51
Hillsboro | OR | 97123 | Portland-Vancouver-Hillsboro, OR-WA | Washington | Portland Metro - 3 | 4C | Portland General Electric | NW Natural Gas | 32301 | 2016 | 2014 ORSC | No | No | No Solar |  | - | - | - | - | 2016-04-04 | 64 | 80 | 119 | 21% | 6.8 | 8 | 10.4 | 1305.2 | 108.77 | 2420 | 20674 | 2 | 4 | Single-family detached | No | Enclosed crawl space | 20.0, 1072.0, 374.0 | 30.0, 30.0, 59.0 |  | 30 |  |  |  |  | - | 125.0, 37.0 | 0.0, 0.0 | 21 | Between conditioned space and ambient, Between conditioned space and garage | 2384.0, 337.0 | 0.0, 0.0 | 23.0, 23.0 | 23 | 8.0, 25.0, 101.699997, 50.0, 62.0, 28.799999, 45.5, 25.0 | 0.3, 0.3, 0.3, 0.3, 0.3, 0.3, 0.3, 0.3 | 0.3, 0.3, 0.3, 0.3, 0.3, 0.3, 0.3, 0.3 | 0.3 | 0.3 | 346 | 30 | 9 | 49 | - | Conditioned area | 1 | 95 | Natural gas | AFUE | Fuel-fired air distribution heater | No | Conditioned area | 1 | 0.95 | Electric | Conventional | 50 |  | - | - | 490.1 | 90.8 | 100 | CFM @ 50 Pascals | 100.0, 95.0, 5.0 | Conditioned space, Conditioned space, Attic, exposed | 0.0, 0.0, 8.0 | Yes | 95 | 3.18 | ACH @ 50 Pascals | Air Cycler | 56 | 237.5705 | 211.1717 | - | - | 2507.4497 | 24.4778 | - | 8.5578 | - | 9.9689 | - | 31.058 | 244.02 | - | 265.79 | 1515.2
Portland | OR | 97219 | Portland-Vancouver-Hillsboro, OR-WA | Multnomah | Portland Metro - 3 | 4C | Portland General Electric | NW Natural Gas | 23886 | 2016 | 2014 ORSC | No | No | No Solar |  | - | - | - | - | 2016-04-04 | 65 | 92 | 122 | 29% | 6.5 | 8.5 | 10.7 | 1208.78 | 100.73 | 2526 | 22038 | 2 | 4 | Single-family detached | No | Enclosed crawl space | 1254.0, 90.0 | 38.0, 38.0 |  | 38 |  |  |  |  | - | 148 | - | 21 | Between conditioned space and ambient | 2516 | - | 23 | - | 135.0, 170.5, 65.300003, 127.0 | 0.29, 0.29, 0.29, 0.29 | 0.3, 0.3, 0.3, 0.3 | 0.29 | 0.3 | 498 | 35 | 9 | - | - | Conditioned area | 1 | 95.5 | Natural gas | AFUE | Fuel-fired air distribution heater | No | Conditioned area | 1 | 0.82 | Natural gas | Instant water heater | - |  | 13 | SEER | 511.5 | 94.7 | 100 | CFM @ 50 Pascals | 95.0, 95.0, 5.0, 5.0 | Conditioned space, Conditioned space, Attic, exposed, Attic, exposed | 0.0, 0.0, 8.0, 8.0 | Yes | 95 | 1.9 | ACH @ 50 Pascals | Air Cycler | 92 | 237.1162 | 370.8769 | 1096.2283 | 98.1101 | - | 24.9774 | 3.7414 | 9.811 | - | 10.4288 | 30.9921 | 9.351 | 260.48 | 115.95 | 91.74 | 1418.78
Beaverton | OR | 97229 | Portland-Vancouver-Hillsboro, OR-WA | Washington | Portland Metro - 3 | 4C | Portland General Electric | NW Natural Gas | 32271 | 2016 | 2014 ORSC | No | No | No Solar |  | - | - | - | - | 2016-04-04 | 65 | 83 | 122 | 21% | 6.8 | 8.2 | 10.6 | 1299.75 | 108.31 | 2516 | 21539 | 2 | 4 | Single-family detached | No | Enclosed crawl space | 6.0, 1159.0, 369.0 | 30.0, 30.0, 59.0 |  | 30 |  |  |  |  | - | 129.0, 45.0 | 0.0, 0.0 | 21 | Between conditioned space and ambient, Between conditioned space and garage | 2412.0, 408.0 | 0.0, 0.0 | 23.0, 23.0 | 23 | 13.8, 25.0, 122.5, 62.5, 69.0, 12.0, 40.0, 12.5 | 0.3, 0.3, 0.3, 0.3, 0.3, 0.3, 0.3, 0.3 | 0.3, 0.3, 0.3, 0.3, 0.3, 0.3, 0.3, 0.3 | 0.3 | 0.3 | 357 | 30 | 9 | 49 | - | Conditioned area | 1 | 92.1 | Natural gas | AFUE | Fuel-fired air distribution heater | No | Garage or open crawl space | 1 | 0.9 | Electric | Conventional | 50 |  | - | - | 509.5 | 94.3 | 100 | CFM @ 50 Pascals | 100.0, 95.0, 5.0 | Conditioned space, Conditioned space, Attic, exposed | 0.0, 0.0, 8.0 | Yes | 95 | 2.97 | ACH @ 50 Pascals | Air Cycler | 100 | 263.2386 | 215.3785 | - | - | 2784.1514 | 27.0589 | - | 9.5022 | - | 9.9195 | - | 31.058 | 268.41 | - | 295.12 | 1509.75
Hillsboro | OR | 97123 | Portland-Vancouver-Hillsboro, OR-WA | Washington | Portland Metro - 3 | 4C | Portland General Electric | NW Natural Gas | 32297 | 2016 | 2014 ORSC | No | No | No Solar |  | - | - | - | - | 2016-04-04 | 65 | 83 | 117 | 21% | 6.9 | 8.1 | 10.3 | 1310.86 | 109.24 | 2375 | 20335 | 2 | 3 | Single-family detached | No | Enclosed crawl space | 1097.0, 396.0 | 30.0, 59.0 |  | 30 |  |  |  |  | - | 122.0, 39.0 | 0.0, 0.0 | 21 | Between conditioned space and ambient, Between conditioned space and garage | 2346.0, 359.0 | 0.0, 0.0 | 23.0, 23.0 | 23 | 12.0, 12.0, 76.0, 48.0, 24.0, 24.0, 128.0, 96.0 | 0.3, 0.3, 0.3, 0.3, 0.3, 0.3, 0.3, 0.3 | 0.3, 0.3, 0.3, 0.3, 0.3, 0.3, 0.3, 0.3 | 0.3 | 0.3 | 420 | 30 | 9 | 49 | - | Conditioned area | 1 | 95 | Natural gas | AFUE | Fuel-fired air distribution heater | No | Garage or open crawl space | 1 | 0.95 | Electric | Conventional | 50 |  | - | - | 480.9 | 89.1 | 100 | CFM @ 50 Pascals | 100.0, 95.0, 5.0 | Conditioned space, Conditioned space, Attic, exposed | 0.0, 0.0, 8.0 | Yes | 95 | 3.03 | ACH @ 50 Pascals | Air Cycler | 57 | 261.0321 | 389.5736 | - | - | 2539.8923 | 27.4328 | - | 8.6686 | - | 10.3809 | - | 31.058 | 284.78 | - | 269.23 | 1520.86
Hillsboro | OR | 97123 | Portland-Vancouver-Hillsboro, OR-WA | Washington | Portland Metro - 3 | 4C | Portland General Electric | NW Natural Gas | 32298 | 2016 | 2014 ORSC | No | No | No Solar |  | - | - | - | - | 2016-04-04 | 65 | 83 | 117 | 22% | 6.8 | 8 | 10.3 | 1289.1 | 107.42 | 2375 | 20335 | 2 | 3 | Single-family detached | No | Enclosed crawl space | 1097.0, 396.0 | 30.0, 59.0 |  | 30 |  |  |  |  | - | 122.0, 39.0 | 0.0, 0.0 | 21 | Between conditioned space and ambient, Between conditioned space and garage | 2346.0, 359.0 | 0.0, 0.0 | 23.0, 23.0 | 23 | 12.0, 12.0, 76.0, 48.0, 24.0, 24.0, 128.0, 96.0 | 0.3, 0.3, 0.3, 0.3, 0.3, 0.3, 0.3, 0.3 | 0.3, 0.3, 0.3, 0.3, 0.3, 0.3, 0.3, 0.3 | 0.3 | 0.3 | 420 | 30 | 9 | 49 | - | Conditioned area | 1 | 95 | Natural gas | AFUE | Fuel-fired air distribution heater | No | Conditioned area | 1 | 0.95 | Electric | Conventional | 50 |  | - | - | 480.9 | 89.1 | 100 | CFM @ 50 Pascals | 100.0, 95.0, 5.0 | Conditioned space, Conditioned space, Attic, exposed | 0.0, 0.0, 8.0 | Yes | 95 | 2.96 | ACH @ 50 Pascals | Air Cycler | 60 | 266.1608 | 216.9908 | - | - | 2507.4563 | 27.3567 | - | 8.5579 | - | 9.9175 | - | 31.058 | 271.31 | - | 265.79 | 1499.1
Albany | OR | 97321 | Corvallis, OR | Benton | Southern Willamette - 5 | 4C | Pacific Power | NW Natural Gas | 30544 | 2016 | 2014 ORSC | No | No | No Solar |  | - | - | - | - | 2016-04-04 | 66 | 73 | 105 | 10% | 9.4 | 9.9 | 14.1 | 1062.11 | 88.51 | 1983 | 16907 | 2 | 3 | Single-family detached | No | Enclosed crawl space | 845.0, 413.0 | 30.0, 38.0 |  | 30 |  |  |  |  | - | 102.0, 35.0 | 0.0, 0.0 | 21 | Between conditioned space and ambient, Between conditioned space and garage | 1996.0, 320.0 | 0.0, 0.0 | 21.0, 21.0 | 21 | 34.0, 126.5, 9.0, 37.5 | 0.29, 0.29, 0.29, 0.29 | 0.31, 0.31, 0.31, 0.31 | 0.29 | 0.31 | 207 | 19 | 12.3 | 38 | - | Attic | 1 | 92.1 | Natural gas | AFUE | Fuel-fired air distribution heater | No | Garage or open crawl space | 1 | 0.62 | Natural gas | Conventional | 40 |  | - | - | 401.6 | 74.4 | 161 | CFM @ 50 Pascals | 100.0, 100.0 | Attic, exposed, Attic, exposed | 8.0, 8.0 | No | 0 | 3.78 | ACH @ 50 Pascals | Air Cycler | 50 | 252.2373 | 274.7245 | - | 150.3057 | - | 26.1614 | - | 15.0306 | - | 10.0435 | - | 9.351 | 262.75 | - | 140.55 | 1260.11
Portland | OR | 97229 | Portland-Vancouver-Hillsboro, OR-WA | Washington | Portland Metro - 3 | 4C | Portland General Electric | NW Natural Gas | 32400 | 2016 | 2014 ORSC | No | No | No Solar |  | - | - | - | - | 2016-04-04 | 66 | 76 | 106 | 12% | 6 | 6.7 | 9.4 | 1096.2 | 91.35 | 2028 | 17319 | 2 | 4 | Single-family detached | No | Enclosed crawl space | 63.0, 892.0, 409.0 | 30.0, 30.0, 30.0 |  | 30 |  |  |  |  | - | 105.0, 44.0 | 0.0, 0.0 | 21 | Between conditioned space and ambient, Between conditioned space and garage | 2162.0, 398.0 | 0.0, 0.0 | 21.0, 21.0 | 21 | 4.0, 12.5, 100.5, 40.0, 20.0, 44.0, 12.0 | 0.3, 0.3, 0.3, 0.3, 0.3, 0.3, 0.3 | 0.3, 0.3, 0.3, 0.3, 0.3, 0.3, 0.3 | 0.3 | 0.3 | 233 | 19.0, 0.0 | 12.3, 30.0 | 38 | 38 | Attic | 1 | 92.1 | Natural gas | AFUE | Fuel-fired air distribution heater | No | Garage or open crawl space | 1 | 0.59 | Natural gas | Conventional | 50 |  | - | - | 410.7 | 76.1 | 67 | CFM @ 50 Pascals | 50.0, 100.0, 50.0 | Attic, exposed, Attic, exposed, Conditioned space | 8.0, 8.0, 0.0 | No | 50 | 3.29 | ACH @ 50 Pascals | Air Cycler | 81 | 241.0348 | 211.7097 | - | 163.0048 | - | 24.826 | - | 16.3005 | - | 9.9615 | - | 9.351 | 247.31 | - | 152.43 | 1306.2
Beaverton | OR | 97008 | Portland-Vancouver-Hillsboro, OR-WA | Washington | Portland Metro - 3 | 4C | Portland General Electric | NW Natural Gas | 32319 | 2016 | 2014 ORSC | No | No | No Solar |  | - | - | - | - | 2016-04-04 | 67 | 90 | 131 | 26% | 7.1 | 8.9 | 11.4 | 1345.45 | 112.12 | 2816 | 24024 | 2 | 4 | Single-family detached | No | Enclosed crawl space | 62.0, 1214.0, 371.0 | 30.0, 30.0, 59.0 |  | 30 |  |  |  |  | - | 129.0, 36.0 | 0.0, 0.0 | 21 | Between conditioned space and ambient, Between conditioned space and garage | 2488.0, 320.0 | 0.0, 0.0 | 23.0, 23.0 | 23 | 33.0, 30.0, 140.0, 66.300003, 51.299999, 25.0, 62.5, 62.0 | 0.3, 0.3, 0.3, 0.3, 0.3, 0.3, 0.3, 0.3 | 0.3, 0.3, 0.3, 0.3, 0.3, 0.3, 0.3, 0.3 | 0.3 | 0.3 | 470 | 30 | 9 | 49 | - | Conditioned area | 1 | 92.1 | Natural gas | AFUE | Fuel-fired air distribution heater | No | Garage or open crawl space | 1 | 0.93 | Electric | Conventional | 50.0, 47.0 |  | - | - | 570.2 | 105.6 | 100 | CFM @ 50 Pascals | 100.0, 95.0, 5.0 | Conditioned space, Conditioned space, Attic, exposed | 0.0, 0.0, 8.0 | Yes | 95 | 1.86 | ACH @ 50 Pascals | Exhaust Only | 100 | 267.5766 | 223.6963 | - | - | 2962.2964 | 27.5211 | - | 10.1102 | - | 9.932 | - | 31.058 | 273.34 | - | 314 | 1555.45
Beaverton | OR | 97008 | Portland-Vancouver-Hillsboro, OR-WA | Washington | Portland Metro - 3 | 4C | Portland General Electric | NW Natural Gas | 32318 | 2016 | 2014 ORSC | No | No | No Solar |  | - | - | - | - | 2016-04-04 | 68 | 92 | 131 | 26% | 7 | 9 | 11.4 | 1332.09 | 111.01 | 2816 | 24024 | 2 | 4 | Single-family detached | No | Enclosed crawl space | 62.0, 1214.0, 371.0 | 30.0, 30.0, 59.0 |  | 30 |  |  |  |  | - | 129.0, 36.0 | 0.0, 0.0 | 21 | Between conditioned space and ambient, Between conditioned space and garage | 2488.0, 320.0 | 0.0, 0.0 | 23.0, 23.0 | 23 | 33.0, 30.0, 140.0, 66.300003, 51.299999, 25.0, 62.5, 62.0 | 0.3, 0.3, 0.3, 0.3, 0.3, 0.3, 0.3, 0.3 | 0.3, 0.3, 0.3, 0.3, 0.3, 0.3, 0.3, 0.3 | 0.3 | 0.3 | 470 | 30 | 9 | 49 | - | Conditioned area | 1 | 92.1 | Natural gas | AFUE | Fuel-fired air distribution heater | No | Garage or open crawl space | 1 | 0.95 | Electric | Conventional | 50.0, 50.0 |  | - | - | 570.2 | 105.6 | 100 | CFM @ 50 Pascals | 100.0, 95.0, 5.0 | Conditioned space, Conditioned space, Attic, exposed | 0.0, 0.0, 8.0 | Yes | 95 | 2.47 | ACH @ 50 Pascals | Exhaust Only | 100 | 285.4081 | 228.1506 | - | - | 2674.8813 | 29.3195 | - | 9.1293 | - | 9.9064 | - | 31.058 | 290.45 | - | 283.54 | 1542.09
Portland | OR | 97229 | Portland-Vancouver-Hillsboro, OR-WA | Multnomah | Portland Metro - 3 | 4C | Portland General Electric | NW Natural Gas | 32401 | 2016 | 2014 ORSC | No | No | No Solar |  | - | - | - | - | 2016-04-04 | 68 | 79 | 114 | 13% | 6.3 | 7 | 10 | 1145 | 95.42 | 2279 | 19403 | 2 | 4 | Single-family detached | No | Enclosed crawl space | 61.0, 943.0, 383.0 | 30.0, 30.0, 30.0 |  | 30 |  |  |  |  | - | 117.0, 38.0 | 0.0, 0.0 | 21 | Between conditioned space and ambient, Between conditioned space and garage | 2292.0, 344.0 | 0.0, 0.0 | 21.0, 21.0 | 21 | 14.0, 76.0, 41.0, 25.0, 44.0, 12.0 | 0.3, 0.3, 0.3, 0.3, 0.3, 0.3 | 0.3, 0.3, 0.3, 0.3, 0.3, 0.3 | 0.3 | 0.3 | 212 | - | 40 | 38 | - | Attic | 1 | 92.1 | Natural gas | AFUE | Fuel-fired air distribution heater | No | Garage or open crawl space | 1 | 0.59 | Natural gas | Conventional | 50 |  | - | - | 461.5 | 85.5 | 115 | CFM @ 50 Pascals | 50.0, 100.0, 50.0 | Attic, exposed, Attic, exposed, Conditioned space | 8.0, 8.0, 0.0 | No | 50 | 3.31 | ACH @ 50 Pascals | Air Cycler | 81 | 250.3292 | 241.0797 | - | 163.0048 | - | 25.8557 | - | 16.3005 | - | 10.0204 | - | 9.351 | 259.08 | - | 152.43 | 1355
Portland | OR | 97214 | Portland-Vancouver-Hillsboro, OR-WA | Multnomah | Portland Metro - 3 | 4C | Portland General Electric | NW Natural Gas | 27690 | 2016 | 2014 ORSC | No | No | No Solar |  | - | - | - | - | 2016-04-04 | 69 | 101 | 136 | 31% | 7 | 9.3 | 11.8 | 1313.56 | 109.46 | 2967 | 26230 | 2 | 5 | Single-family detached | No | Conditioned basement | 930.0, 90.0 | 38.0, 38.0 |  | 15 |  |  |  |  | - | 192.0, 40.0 | 0.0, 0.0 | 21 | Between conditioned space and ambient, Between conditioned space and garage | 2584.0, 320.0 | 0.0, 0.0 | 23.0, 23.0 | 23 | 146.300003, 97.0, 135.0, 151.5 | 0.3, 0.3, 0.3, 0.3 | 0.29, 0.29, 0.29, 0.29 | 0.3 | 0.29 | 530 | 35 | 9 | 49 | - | Conditioned area | 1 | 95.5 | Natural gas | AFUE | Fuel-fired air distribution heater | No | Garage or open crawl space | 1 | 0.82 | Natural gas | Instant water heater | - |  | 13 | SEER | 600.8 | 111.3 | 100 | CFM @ 50 Pascals | 95.0, 95.0, 5.0, 5.0 | Conditioned space, Conditioned space, Attic, exposed, Attic, exposed | 0.0, 0.0, 8.0, 8.0 | Yes | 95 | 1.59 | ACH @ 50 Pascals | Air Cycler | 100 | 249.08 | 358.1713 | 1223.9948 | 98.1101 | - | 26.1304 | 4.1775 | 9.811 | - | 10.3444 | 31.04 | 9.351 | 270.3 | 129.67 | 91.74 | 1523.56
Bend | OR | 97701 | Bend, OR | Deschutes | Central - 8 | 5B | Pacific Power | Cascade Natural Gas | 32004 | 2016 | 2014 ORSC | No | No | No Solar |  | - | - | - | - | 2016-04-04 | 70 | 84 | 88 | 16% | 9.3 | 10.8 | 11.2 | 1039.11 | 86.59 | 1460 | 14882 | 1 | 3 | Single-family detached | No | Enclosed crawl space | 1460 | 38 |  | 38 |  |  |  |  | - | - | - | - | - | 1309.0, 297.0, 201.0 | 0.0, 0.0, 0.0 | 23.0, 23.0, 23.0 | - | 100.0, 139.100006, 13.3, 91.0 | 0.3, 0.3, 0.3, 0.3 | 0.27, 0.27, 0.27, 0.27 | 0.3 | 0.27 | 343 | 35.0, 0.0 | 9.0, 30.0 | - | 38 | Garage or open crawl space | 1 | 92.1 | Natural gas | AFUE | Fuel-fired air distribution heater | No | Garage or open crawl space | 1 | 0.62 | Natural gas | Conventional | 50 |  | 13 | SEER | 394.2 | 73 | 48 | CFM @ 50 Pascals | 50.0, 50.0, 50.0, 50.0 | Enclosed crawl space, Enclosed crawl space, Attic, exposed, Attic, exposed | 8.0, 8.0, 8.0, 8.0 | No | 0 | 3.91 | ACH @ 50 Pascals | Air Cycler | 88 | 299.5405 | 341.7683 | 829.0094 | 160.2025 | - | 31.1205 | 2.8294 | 16.0202 | - | 9.2866 | 29.2086 | 8.529 | 289 | 82.64 | 136.64 | 1189.11
Beaverton | OR | 97229 | Portland-Vancouver-Hillsboro, OR-WA | Washington | Portland Metro - 3 | 4C | Portland General Electric | NW Natural Gas | 32273 | 2016 | 2014 ORSC | No | No | No Solar |  | - | - | - | - | 2016-04-04 | 71 | 91 | 131 | 22% | 7.4 | 9 | 11.4 | 1394.76 | 116.23 | 2816 | 24024 | 2 | 4 | Single-family detached | No | Enclosed crawl space | 62.0, 1214.0, 371.0 | 30.0, 30.0, 59.0 |  | 30 |  |  |  |  | - | 129.0, 36.0 | 0.0, 0.0 | 21 | Between conditioned space and ambient, Between conditioned space and garage | 2488.0, 320.0 | 0.0, 0.0 | 23.0, 23.0 | 23 | 33.0, 30.0, 140.0, 66.300003, 51.299999, 25.0, 62.5, 62.0 | 0.3, 0.3, 0.3, 0.3, 0.3, 0.3, 0.3, 0.3 | 0.3, 0.3, 0.3, 0.3, 0.3, 0.3, 0.3, 0.3 | 0.3 | 0.3 | 470 | 30 | 9 | 49 | - | Conditioned area | 1 | 92.1 | Natural gas | AFUE | Fuel-fired air distribution heater | No | Conditioned area | 1 | 0.9 | Electric | Conventional | 50.0, 50.0 |  | - | - | 570.2 | 105.6 | 100 | CFM @ 50 Pascals | 100.0, 95.0, 5.0 | Conditioned space, Conditioned space, Attic, exposed | 0.0, 0.0, 8.0 | Yes | 95 | 2.94 | ACH @ 50 Pascals | Air Cycler | 100 | 296.7313 | 232.7974 | - | - | 2980.4214 | 30.4677 | - | 10.1721 | - | 9.896 | - | 31.058 | 301.51 | - | 315.92 | 1604.76
Happy Valley | OR | 97015 | Portland-Vancouver-Hillsboro, OR-WA | Clackamas | Portland Metro - 3 | 4C | Portland General Electric | NW Natural Gas | 32294 | 2016 | 2014 ORSC | No | No | No Solar |  | - | - | - | - | 2016-04-04 | 72 | 83 | 112 | 13% | 6.7 | 7.4 | 9.9 | 1240.06 | 103.34 | 2222 | 19996 | 2 | 3 | Single-family detached | No | Enclosed crawl space | 962.0, 397.0, 62.0 | 30.0, 38.0, 38.0 |  | 30 |  |  |  |  | - | 266.0, 40.0 | 0.0, 0.0 | 21 | Between conditioned space and ambient, Between conditioned space and garage | 2265.0, 363.0 | 0.0, 0.0 | 21.0, 21.0 | 21 | 66.0, 16.0, 134.0, 7.0 | 0.29, 0.29, 0.29, 0.29 | 0.31, 0.31, 0.31, 0.31 | 0.29 | 0.31 | 223.3 | 19 | 12.3 | 38 | - | Attic | 1 | 92.1 | Natural gas | AFUE | Fuel-fired air distribution heater | No | Garage or open crawl space | 1 | 0.62 | Natural gas | Conventional | 40 |  | 13 | SEER | 450 | 83.3 | 119 | CFM @ 50 Pascals | 100.0, 100.0 | Attic, exposed, Attic, exposed | 8.0, 8.0 | No | 0 | 2.91 | ACH @ 50 Pascals | Air Cycler | 50 | 271.7523 | 265.8202 | 767.691 | 150.3057 | - | 28.0825 | 2.6201 | 15.0306 | - | 10.0309 | 30.9921 | 9.351 | 281.69 | 81.2 | 140.55 | 1450.06
Beaverton | OR | 97008 | Portland-Vancouver-Hillsboro, OR-WA | Washington | Portland Metro - 3 | 4C | Portland General Electric | NW Natural Gas | 32357 | 2016 | 2014 ORSC | No | No | No Solar |  | - | - | - | - | 2016-04-04 | 72 | 100 | 144 | 28% | 7.4 | 9.7 | 12.6 | 1407.56 | 117.3 | 3248 | 27669 | 2 | 4 | Single-family detached | No | Enclosed crawl space | 56.0, 1360.0, 472.0 | 30.0, 30.0, 59.0 |  | 30 |  |  |  |  | - | 141.0, 41.0 | 0.0, 0.0 | 21 | Between conditioned space and ambient, Between conditioned space and garage | 2712.0, 368.0 | 0.0, 0.0 | 23.0, 23.0 | 23 | 54.0, 92.0, 83.0, 88.5, 50.0, 62.5, 80.0 | 0.3, 0.3, 0.3, 0.3, 0.3, 0.3, 0.3 | 0.3, 0.3, 0.3, 0.3, 0.3, 0.3, 0.3 | 0.3 | 0.3 | 510 | 30 | 9 | 49 | - | Conditioned area | 1 | 92.1 | Natural gas | AFUE | Fuel-fired air distribution heater | No | Conditioned area | 1 | 0.95 | Electric | Conventional | 50.0, 50.0 |  | - | - | 657.7 | 121.8 | 100 | CFM @ 50 Pascals | 100.0, 95.0, 5.0 | Conditioned space, Conditioned space, Attic, exposed | 0.0, 0.0, 8.0 | Yes | 95 | 2.11 | ACH @ 50 Pascals | Exhaust Only | 100 | 308.5378 | 243.2576 | - | - | 2609.6233 | 31.684 | - | 8.9066 | - | 9.8987 | - | 31.058 | 313.63 | - | 276.62 | 1617.56
Wilsonville | OR | 97070 | Portland-Vancouver-Hillsboro, OR-WA | Clackamas | Portland Metro - 3 | 4C | Portland General Electric | NW Natural Gas | 32340 | 2016 | 2014 ORSC | No | No | No Solar |  | - | - | - | - | 2016-04-04 | 73 | 100 | 144 | 27% | 7.6 | 9.7 | 12.6 | 1432.36 | 119.36 | 3248 | 27669 | 2 | 4 | Single-family detached | No | Enclosed crawl space | 56.0, 1360.0, 472.0 | 30.0, 30.0, 59.0 |  | 30 |  |  |  |  | - | 141.0, 41.0 | 0.0, 0.0 | 21 | Between conditioned space and ambient, Between conditioned space and garage | 2712.0, 368.0 | 0.0, 0.0 | 23.0, 23.0 | 23 | 54.0, 92.0, 83.0, 88.5, 50.0, 62.5, 80.0 | 0.3, 0.3, 0.3, 0.3, 0.3, 0.3, 0.3 | 0.3, 0.3, 0.3, 0.3, 0.3, 0.3, 0.3 | 0.3 | 0.3 | 510 | 30 | 9 | 49 | - | Conditioned area | 1 | 95 | Natural gas | AFUE | Fuel-fired air distribution heater | No | Conditioned area | 1 | 0.95 | Electric | Conventional | 50.0, 50.0 |  | - | - | 657.7 | 121.8 | 100 | CFM @ 50 Pascals | 100.0, 95.0, 5.0 | Conditioned space, Conditioned space, Attic, exposed | 0.0, 0.0, 8.0 | Yes | 95 | 2.64 | ACH @ 50 Pascals | Air Cycler | 100 | 313.8423 | 249.0928 | - | - | 2609.6272 | 32.2344 | - | 8.9066 | - | 9.9024 | - | 31.058 | 319.2 | - | 276.62 | 1642.36
Hillsboro | OR | 97124 | Portland-Vancouver-Hillsboro, OR-WA | Washington | Portland Metro - 3 | 4C | Portland General Electric | NW Natural Gas | 30555 | 2016 | 2014 ORSC | No | No | No Solar |  | - | - | - | - | 2016-04-04 | 73 | 98 | 140 | 25% | 7.5 | 9.3 | 12.2 | 1398.1 | 116.51 | 3125 | 26849 | 2 | 6 | Single-family detached | No | Enclosed crawl space | 1465.0, 361.0 | 38.0, 38.0 |  | 38 |  |  |  |  | - | 113.0, 51.0 | 0.0, 0.0 | 21 | Between conditioned space and ambient, Between conditioned space and garage | 2536.0, 459.0 | 0.0, 0.0 | 23.0, 23.0 | 23 | 115.300003, 152.0, 38.0, 72.0 | 0.3, 0.3, 0.3, 0.3 | 0.3, 0.3, 0.3, 0.3 | 0.3 | 0.3 | 377 | 35 | 9 | 49 | - | Garage or open crawl space | 1 | 95.5 | Natural gas | AFUE | Fuel-fired air distribution heater | No | Garage or open crawl space | 1 | 0.82 | Natural gas | Instant water heater | - |  | 13 | SEER | 632.8 | 117.2 | 97 | CFM @ 50 Pascals | 50.0, 50.0, 40.0, 40.0, 10.0, 10.0 | Enclosed crawl space, Enclosed crawl space, Attic, exposed, Attic, exposed, Conditioned space, Conditioned space | 8.0, 8.0, 8.0, 8.0, 0.0, 0.0 | No | 10 | 3.04 | ACH @ 50 Pascals | Air Cycler | 90 | 263.1039 | 399.301 | 1122.5452 | 98.1101 | - | 27.6732 | 3.8312 | 9.811 | - | 10.3978 | 31.0738 | 9.351 | 287.74 | 119.05 | 91.74 | 1608.1
Beaverton | OR | 97008 | Portland-Vancouver-Hillsboro, OR-WA | Washington | Portland Metro - 3 | 4C | Portland General Electric | NW Natural Gas | 32356 | 2016 | 2014 ORSC | No | No | No Solar |  | - | - | - | - | 2016-04-04 | 74 | 100 | 144 | 26% | 7.6 | 9.7 | 12.6 | 1435.4 | 119.62 | 3248 | 27669 | 2 | 4 | Single-family detached | No | Enclosed crawl space | 56.0, 1360.0, 472.0 | 30.0, 30.0, 59.0 |  | 30 |  |  |  |  | - | 141.0, 41.0 | 0.0, 0.0 | 21 | Between conditioned space and ambient, Between conditioned space and garage | 2712.0, 368.0 | 0.0, 0.0 | 23.0, 23.0 | 23 | 54.0, 92.0, 83.0, 88.5, 50.0, 62.5, 80.0 | 0.3, 0.3, 0.3, 0.3, 0.3, 0.3, 0.3 | 0.3, 0.3, 0.3, 0.3, 0.3, 0.3, 0.3 | 0.3 | 0.3 | 510 | 30 | 9 | 49 | - | Conditioned area | 1 | 92.1 | Natural gas | AFUE | Fuel-fired air distribution heater | No | Conditioned area | 1 | 0.95 | Electric | Conventional | 50.0, 50.0 |  | - | - | 657.7 | 121.8 | 100 | CFM @ 50 Pascals | 100.0, 95.0, 5.0 | Conditioned space, Conditioned space, Attic, exposed | 0.0, 0.0, 8.0 | Yes | 95 | 2.68 | ACH @ 50 Pascals | Exhaust Only | 93 | 321.9495 | 249.2374 | - | - | 2609.627 | 33.0456 | - | 8.9066 | - | 9.8887 | - | 31.058 | 326.78 | - | 276.62 | 1645.4
Hillsboro | OR | 97124 | Portland-Vancouver-Hillsboro, OR-WA | Washington | Portland Metro - 3 | 4C | Portland General Electric | NW Natural Gas | 30442 | 2016 | 2014 ORSC | No | No | No Solar |  | - | - | - | - | 2016-04-04 | 74 | 94 | 126 | 21% | 7.2 | 8.6 | 11 | 1326.83 | 110.57 | 2650 | 23399 | 2 | 4 | Single-family detached | No | Enclosed crawl space | 1175.0, 516.0 | 38.0, 38.0 |  | 38 |  |  |  |  | - | 118.0, 53.0 | 0.0, 0.0 | 21 | Between conditioned space and ambient, Between conditioned space and garage | 2538.0, 477.0 | 0.0, 0.0 | 23.0, 23.0 | 23 | 131.5, 143.0, 23.0, 122.0 | 0.3, 0.3, 0.3, 0.3 | 0.3, 0.3, 0.3, 0.3 | 0.3 | 0.3 | 420 | 35 | 9 | 49 | - | Garage or open crawl space | 1 | 95.5 | Natural gas | AFUE | Fuel-fired air distribution heater | No | Garage or open crawl space | 1 | 0.82 | Natural gas | Instant water heater | - |  | 13 | SEER | 536.6 | 99.4 | 124 | CFM @ 50 Pascals | 50.0, 50.0, 40.0, 40.0, 10.0, 10.0 | Enclosed crawl space, Enclosed crawl space, Attic, exposed, Attic, exposed, Conditioned space, Conditioned space | 8.0, 8.0, 8.0, 8.0, 0.0, 0.0 | No | 10 | 4.09 | ACH @ 50 Pascals | Air Cycler | 90 | 321.7688 | 544.2114 | 994.9476 | 98.1101 | - | 34.0343 | 3.3957 | 9.811 | - | 10.5132 | 30.9921 | 9.351 | 357.81 | 105.24 | 91.74 | 1536.83
Beaverton | OR | 97229 | Portland-Vancouver-Hillsboro, OR-WA | Washington | Portland Metro - 3 | 4C | Portland General Electric | NW Natural Gas | 32275 | 2016 | 2014 ORSC | No | No | No Solar |  | - | - | - | - | 2016-04-04 | 75 | 100 | 144 | 25% | 7.8 | 9.7 | 12.6 | 1470.26 | 122.52 | 3248 | 27669 | 2 | 4 | Single-family detached | No | Enclosed crawl space | 56.0, 1360.0, 472.0 | 30.0, 30.0, 59.0 |  | 30 |  |  |  |  | - | 141.0, 41.0 | 0.0, 0.0 | 21 | Between conditioned space and ambient, Between conditioned space and garage | 2712.0, 368.0 | 0.0, 0.0 | 23.0, 23.0 | 23 | 54.0, 92.0, 83.0, 88.5, 50.0, 62.5, 80.0 | 0.3, 0.3, 0.3, 0.3, 0.3, 0.3, 0.3 | 0.3, 0.3, 0.3, 0.3, 0.3, 0.3, 0.3 | 0.3 | 0.3 | 510 | 30 | 9 | 49 | - | Conditioned area | 1 | 92.1 | Natural gas | AFUE | Fuel-fired air distribution heater | No | Conditioned area | 1 | 0.9 | Electric | Conventional | 50.0, 50.0 |  | - | - | 657.7 | 121.8 | 100 | CFM @ 50 Pascals | 100.0, 95.0, 5.0 | Conditioned space, Conditioned space, Attic, exposed | 0.0, 0.0, 8.0 | Yes | 95 | 2.26 | ACH @ 50 Pascals | Air Cycler | 100 | 312.8058 | 244.9789 | - | - | 2980.4343 | 32.1167 | - | 10.1721 | - | 9.895 | - | 31.058 | 317.79 | - | 315.93 | 1680.26
Beaverton | OR | 97229 | Portland-Vancouver-Hillsboro, OR-WA | Washington | Portland Metro - 3 | 4C | Portland General Electric | NW Natural Gas | 32274 | 2016 | 2014 ORSC | No | No | No Solar |  | - | - | - | - | 2016-04-04 | 76 | 100 | 144 | 23% | 7.9 | 9.7 | 12.6 | 1488.53 | 124.04 | 3248 | 27669 | 2 | 4 | Single-family detached | No | Enclosed crawl space | 56.0, 1360.0, 472.0 | 30.0, 30.0, 59.0 |  | 30 |  |  |  |  | - | 141.0, 41.0 | 0.0, 0.0 | 21 | Between conditioned space and ambient, Between conditioned space and garage | 2712.0, 368.0 | 0.0, 0.0 | 23.0, 23.0 | 23 | 54.0, 92.0, 83.0, 88.5, 50.0, 62.5, 80.0 | 0.3, 0.3, 0.3, 0.3, 0.3, 0.3, 0.3 | 0.3, 0.3, 0.3, 0.3, 0.3, 0.3, 0.3 | 0.3 | 0.3 | 510 | 30 | 9 | 49 | - | Conditioned area | 1 | 92.1 | Natural gas | AFUE | Fuel-fired air distribution heater | No | Conditioned area | 1 | 0.9 | Electric | Conventional | 50.0, 50.0 |  | - | - | 657.7 | 121.8 | 100 | CFM @ 50 Pascals | 100.0, 95.0, 5.0 | Conditioned space, Conditioned space, Attic, exposed | 0.0, 0.0, 8.0 | Yes | 95 | 2.95 | ACH @ 50 Pascals | Air Cycler | 100 | 331.534 | 252.4612 | - | - | 2980.4478 | 34.015 | - | 10.1722 | - | 9.8798 | - | 31.058 | 336.06 | - | 315.93 | 1698.53
Tigard | OR | 97223 | Portland-Vancouver-Hillsboro, OR-WA | Washington | Portland Metro - 3 | 4C | Portland General Electric | NW Natural Gas | 32363 | 2016 | 2014 ORSC | No | No | No Solar |  | - | - | - | - | 2016-04-04 | 76 | 106 | 144 | 28% | 7.5 | 9.5 | 12.6 | 1396.59 | 116.38 | 3248 | 28048 | 2 | 4 | Single-family detached | No | Enclosed crawl space | 1739.0, 187.0 | 30.0, 59.0 |  | 30 |  |  |  |  | - | 109.0, 36.0, 23.0 | 0.0, 0.0, 0.0 | 21 | Between conditioned space and ambient, Between conditioned space and garage, Between conditioned space and attic | 2693.0, 421.0, 137.0 | 0.0, 0.0, 0.0 | 23.0, 23.0, 23.0 | 23 | 25.0, 15.0, 138.0, 60.0, 42.0, 28.0, 81.0, 40.0 | 0.3, 0.3, 0.3, 0.3, 0.3, 0.3, 0.3, 0.3 | 0.3, 0.3, 0.3, 0.3, 0.3, 0.3, 0.3, 0.3 | 0.3 | 0.3 | 429 | 30 | 9 | 49 | - | Conditioned area | 1 | 95 | Natural gas | AFUE | Fuel-fired air distribution heater | - | Garage or open crawl space | 1 | 0.82 | Natural gas | Instant water heater | - |  | 13 | SEER | 657.7 | 121.8 | 100 | CFM @ 50 Pascals | 100.0, 95.0, 5.0 | Conditioned space, Conditioned space, Attic, exposed | 0.0, 0.0, 8.0 | Yes | 95 | 2.3 | ACH @ 50 Pascals | Air Cycler | 79 | 309.9074 | 247.0675 | 1026.9639 | 98.1101 | - | 31.834 | 3.505 | 9.811 | - | 9.9049 | 31.0193 | 9.351 | 315.31 | 108.72 | 91.74 | 1606.59
Happy Valley | OR | 97015 | Portland-Vancouver-Hillsboro, OR-WA | Clackamas | Portland Metro - 3 | 4C | Portland General Electric | NW Natural Gas | 32403 | 2016 | 2014 ORSC | No | No | No Solar |  | - | - | - | - | 2016-04-04 | 77 | 93 | 136 | 17% | 7.2 | 8.3 | 11.8 | 1319.91 | 109.99 | 2965 | 25281 | 2 | 5 | Single-family detached | No | Enclosed crawl space | 53.0, 1264.0, 406.0 | 30.0, 30.0, 30.0 |  | 30 |  |  |  |  | - | 132.0, 41.0 | 0.0, 0.0 | 21 | Between conditioned space and ambient, Between conditioned space and garage | 2536.0, 372.0 | 0.0, 0.0 | 21.0, 21.0 | 21 | 94.5, 44.200001, 183.800003, 39.200001 | 0.3, 0.3, 0.3, 0.3 | 0.3, 0.3, 0.3, 0.3 | 0.3 | 0.3 | 362 | - | 40 | 38 | - | Attic | 1 | 92.1 | Natural gas | AFUE | Fuel-fired air distribution heater | No | Garage or open crawl space | 1 | 0.57 | Natural gas | Conventional | 50 |  | - | - | 600.4 | 111.2 | 58 | CFM @ 50 Pascals | 50.0, 50.0, 100.0 | Conditioned space, Attic, exposed, Attic, exposed | 8.0, 8.0, 8.0 | No | 50 | 2.82 | ACH @ 50 Pascals | Air Cycler | 80 | 288.669 | 253.5049 | - | 168.3795 | - | 29.7321 | - | 16.8379 | - | 9.9614 | - | 9.351 | 296.17 | - | 157.45 | 1529.91
Portland | OR | 97219 | Portland-Vancouver-Hillsboro, OR-WA | Multnomah | Portland Metro - 3 | 4C | Portland General Electric | NW Natural Gas | 24131 | 2016 | 2014 ORSC | No | No | No Solar |  | - | - | - | - | 2016-04-04 | 79 | 111 | 143 | 28% | 7.6 | 10 | 12.4 | 1415.7 | 117.98 | 3205 | 27510 | 3 | 4 | Single-family detached | No | Enclosed crawl space | 1254.0, 90.0 | 38.0, 38.0 |  | 38 |  |  |  |  | - | 182.0, 84.0 | 0.0, 0.0 | 21 | Between conditioned space and ambient, Between conditioned space and attic | 2804.0, 420.0 | 0.0, 0.0 | 23.0, 23.0 | 23 | 170.0, 203.5, 127.0, 127.0 | 0.29, 0.29, 0.29, 0.29 | 0.3, 0.3, 0.3, 0.3 | 0.29 | 0.3 | 581 | 35.0, 0.0 | 9.0, 40.0 | - | 38 | Conditioned area | 1 | 95.5 | Natural gas | AFUE | Fuel-fired air distribution heater | No | Conditioned area | 1 | 0.82 | Natural gas | Instant water heater | - |  | 13 | SEER | 649 | 120.2 | 140 | CFM @ 50 Pascals | 75.0, 75.0, 25.0, 25.0 | Conditioned space, Conditioned space, Attic, exposed, Attic, exposed | 0.0, 0.0, 8.0, 8.0 | No | 75 | 2.5 | ACH @ 50 Pascals | Air Cycler | 99 | 344.9514 | 463.7214 | 1288.3882 | 98.1101 | - | 36.0778 | 4.3972 | 9.811 | - | 10.2813 | 31.0642 | 9.351 | 370.93 | 136.6 | 91.74 | 1625.7
Bend | OR | 97701 | Bend, OR | Deschutes | Central - 8 | 5B | Pacific Power | Cascade Natural Gas | 32431 | 2016 | 2014 ORSC | No | No | No Solar |  | - | - | - | - | 2016-04-04 | 102 | 127 | 136 | 19% | 13.4 | 15.6 | 17.2 | 1493.01 | 124.42 | 2627 | 24655 | 2 | 4 | Single-family detached | No | Enclosed crawl space | 1722.0, 437.0 | 38.0, 38.0 |  | 38 |  |  |  |  | - | 78.0, 39.0 | 0.0, 0.0 | 21 | Between conditioned space and ambient, Between conditioned space and garage | 2707.0, 477.0, 58.0 | 0.0, 0.0, 0.0 | 23.0, 23.0, 23.0 | 23 | 163.5, 240.300003, 67.5, 138.5 | 0.3, 0.3, 0.3, 0.3 | 0.28, 0.28, 0.28, 0.28 | 0.3 | 0.28 | 610 | 38 | 12 | 50 | 38 | Garage or open crawl space | 1 | 95 | Natural gas | AFUE | Fuel-fired air distribution heater | No | Garage or open crawl space | 1 | 0.62 | Natural gas | Conventional | 50 |  | 13 | SEER | 532 | 98.5 | 102 | CFM @ 50 Pascals | 50.0, 50.0, 50.0, 50.0 | Enclosed crawl space, Enclosed crawl space, Attic, exposed, Attic, exposed | 8.0, 8.0, 8.0, 8.0 | No | 0 | 4.5 | ACH @ 50 Pascals | Air Cycler | 97 | 532.4578 | 718.3598 | 1193.1665 | 160.2025 | - | 55.6975 | 4.0722 | 16.0202 | - | 9.4219 | 29.2361 | 8.529 | 524.78 | 119.06 | 136.64 | 1643.01
Milwaukie | OR | 97267 | Portland-Vancouver-Hillsboro, OR-WA | Clackamas | Portland Metro - 3 | 4C | Portland General Electric | NW Natural Gas | 30594 | 2016 | 2014 ORSC | No | No | No Solar |  | - | - | - | - | 2016-04-05 | 54 | 71 | 97 | 24% | 5.1 | 6.3 | 8.6 | 934.61 | 77.88 | 1718 | 16252 | 1 | 3 | Single-family detached | No | Enclosed crawl space | 1718 | 38 |  | 38 |  |  |  |  | 21 | - | - | - | - | 1268.0, 208.0, 172.0 | 0.0, 0.0, 0.0 | 23.0, 23.0, 23.0 | 23 | 30.0, 105.300003, 168.0, 32.0 | 0.3, 0.3, 0.3, 0.3 | 0.3, 0.3, 0.3, 0.3 | 0.3 | 0.3 | 355 | 35.0, 0.0 | 9.0, 30.0 | 49 | 38 | Garage or open crawl space | 1 | 95 | Natural gas | AFUE | Fuel-fired air distribution heater | No | Garage or open crawl space | 1 | 0.99 | Natural gas | Instant water heater | - |  | - | - | 463.9 | 85.9 | 35 | CFM @ 50 Pascals | 50.0, 50.0, 50.0, 50.0 | Enclosed crawl space, Enclosed crawl space, Attic, exposed, Attic, exposed | 8.0, 8.0, 8.0, 8.0 | No | 0 | 4 | ACH @ 50 Pascals | Air Cycler | 100 | 226.6536 | 516.2369 | - | 81.2629 | - | 24.4273 | - | 8.1263 | - | 10.8935 | - | 9.351 | 266.1 | - | 75.99 | 1144.61
Sherwood | OR | 97140 | Portland-Vancouver-Hillsboro, OR-WA | Washington | Portland Metro - 3 | 4C | Portland General Electric | NW Natural Gas | 32366 | 2016 | 2014 ORSC | No | No | No Solar |  | - | - | - | - | 2016-04-11 | 33 | 64 | 107 | 40% | 4 | 6.7 | 8.9 | 779.56 | 64.96 | 1402 | 12010 | 2 | 3 | Single-family detached | No | Enclosed crawl space | 64.0, 654.0, 30.0 | 30.0, 30.0, 30.0 |  | 30 |  |  |  |  | - | 87.0, 20.0 | 0.0, 0.0 | 21 | Between conditioned space and ambient, Between conditioned space and garage | 1828.0, 162.0 | 0.0, 0.0 | 21.0, 21.0 | 21 | 52.5, 72.800003, 14.0, 31.0 | 0.3, 0.3, 0.3, 0.3 | 0.3, 0.3, 0.3, 0.3 | 0.3 | 0.3 | 170 | 19 | 12.3 | 38 | - | Conditioned area | 2 | 13.5 | Electric | HSPF | Air-source heat pump | No | Garage or open crawl space | 1 | 2.7 | Electric | Heat pump | 50 |  | 30.5 | SEER | 283.9 | 52.6 | - | CFM @ 50 Pascals | 100.0, 100.0 | Conditioned space, Conditioned space | 0.0, 0.0 | Yes | 100 | 2.81 | ACH @ 50 Pascals | Exhaust Only | 100 | - | 986.1819 | 261.0202 | - | 919.5137 | 3.3658 | 0.89085 | 3.1383 | - | 30.9919 | 30.9921 | 31.058 | 104.31 | 27.61 | 97.47 | 905.56
Sherwood | OR | 97140 | Portland-Vancouver-Hillsboro, OR-WA | Washington | Portland Metro - 3 | 4C | Portland General Electric | NW Natural Gas | 32367 | 2016 | 2014 ORSC | No | No | No Solar |  | - | - | - | - | 2016-04-11 | 37 | 74 | 113 | 41% | 4.4 | 7.5 | 9.5 | 856.8 | 71.4 | 1737 | 14720 | 2 | 3 | Single-family detached | No | Enclosed crawl space | 47.0, 650.0, 390.0 | 30.0, 30.0, 30.0 |  | 30 |  |  |  |  | - | 87.0, 20.0 | 0.0, 0.0 | 21 | Between conditioned space and ambient, Between conditioned space and garage | 2007.0, 182.0 | 0.0, 0.0 | 21.0, 21.0 | 21 | 48.0, 41.0, 30.0, 24.0, 40.0, 25.0 | 0.3, 0.3, 0.3, 0.3, 0.3, 0.3 | 0.3, 0.3, 0.3, 0.3, 0.3, 0.3 | 0.3 | 0.3 | 208 | 19 | 12.3 | 38 | - | Conditioned area | 2 | 13.5 | Electric | HSPF | Air-source heat pump | - | Garage or open crawl space | 1 | 2.7 | Electric | Heat pump | 50 |  | 30.5 | SEER | 351.7 | 65.1 | - | CFM @ 50 Pascals | 100.0, 100.0 | Conditioned space, Conditioned space | 0.0, 0.0 | Yes | 100 | 2.58 | ACH @ 50 Pascals | Exhaust Only | 100 | - | 1249.704 | 293.5943 | - | 919.5137 | 4.2652 | 1.002 | 3.1383 | - | 30.9919 | 30.9921 | 31.058 | 132.19 | 31.05 | 97.47 | 982.8
Tigard | OR | 97223 | Portland-Vancouver-Hillsboro, OR-WA | Washington | Portland Metro - 3 | 4C | Portland General Electric | NW Natural Gas | 32393 | 2016 | 2014 ORSC | No | No | No Solar |  | - | - | - | - | 2016-04-11 | 38 | 68 | 110 | 37% | 4.1 | 6.3 | 9.3 | 783.51 | 65.29 | 1586 | 13525 | 2 | 3 | Townhouse, end unit | No | Enclosed crawl space | 678.0, 230.0 | 30.0, 30.0 |  | 30 |  |  |  |  | - | 71.0, 27.0, 28.0 | 0.0, 0.0, 0.0 | 21 | Between conditioned space and ambient, Between conditioned space and garage, Between cond and another cond unit (adiabatic) | 1384.0, 246.0, 600.0 | 0.0, 0.0, 0.0 | 21.0, 21.0, 11.0 | 11 | 6.0, 30.0, 56.0, 25.299999, 30.0, 32.0 | 0.3, 0.3, 0.3, 0.3, 0.3, 0.3 | 0.3, 0.3, 0.3, 0.3, 0.3, 0.3 | 0.3 | 0.3 | 179 | 19 | 12.3 | 38 | - | Conditioned area | 2 | 13.5 | Electric | HSPF | Air-source heat pump | No | Garage or open crawl space | 1 | 0.99 | Natural gas | Instant water heater | - |  | 30.5 | SEER | 321.2 | 59.5 | - | CFM @ 50 Pascals | 100.0, 100.0 | Conditioned space, Conditioned space | 0.0, 0.0 | Yes | 100 | 3.47 | ACH @ 50 Pascals | Exhaust Only | 100 | - | 996.6554 | 252.4935 | 81.2629 | - | 3.4016 | 0.86175 | 8.1263 | - | 30.9919 | 30.9921 | 9.351 | 105.42 | 26.71 | 75.99 | 993.51
Aloha | OR | 97003 | Portland-Vancouver-Hillsboro, OR-WA | Washington | Portland Metro - 3 | 4C | Portland General Electric | NW Natural Gas | 32574 | 2016 | 2014 ORSC | No | No | No Solar |  | - | - | - | - | 2016-04-11 | 41 | 71 | 110 | 34% | 4.5 | 6.6 | 9.3 | 873.53 | 72.79 | 1593 | 13484 | 2 | 4 | Single-family detached | No | Enclosed crawl space | 123.0, 581.0, 320.0 | 30.0, 30.0, 30.0 |  | 30 |  |  |  |  | - | 80.0, 20.0 | 0.0, 0.0 | 21 | Between conditioned space and ambient, Between conditioned space and garage | 1785.0, 177.0 | 0.0, 0.0 | 21.0, 21.0 | 21 | 36.0, 29.0, 25.0, 45.0, 20.0, 20.0 | 0.3, 0.3, 0.3, 0.3, 0.3, 0.3 | 0.3, 0.3, 0.3, 0.3, 0.3, 0.3 | 0.3 | 0.3 | 175 | 30 | 9 | 49 | - | Conditioned area | 2 | 13.5 | Electric | HSPF | Air-source heat pump | No | Garage or open crawl space | 1 | 0.99 | Natural gas | Instant water heater | - |  | 30.5 | SEER | 322.6 | 59.7 | - | CFM @ 50 Pascals | 100.0, 100.0 | Conditioned space, Conditioned space | 0.0, 0.0 | Yes | 100 | 3.89 | ACH @ 50 Pascals | Exhaust Only | 58 | - | 1036.37 | 289.758 | 81.2629 | - | 3.5371 | 0.98894 | 8.1263 | - | 30.9919 | 30.9921 | 9.351 | 109.62 | 30.65 | 75.99 | 1083.53
Aloha | OR | 97003 | Portland-Vancouver-Hillsboro, OR-WA | Washington | Portland Metro - 3 | 4C | Portland General Electric | NW Natural Gas | 32575 | 2016 | 2014 ORSC | No | No | No Solar |  | - | - | - | - | 2016-04-11 | 41 | 71 | 110 | 35% | 4.5 | 6.6 | 9.3 | 871.12 | 72.59 | 1593 | 13484 | 2 | 4 | Single-family detached | No | Enclosed crawl space | 123.0, 581.0, 320.0 | 30.0, 30.0, 30.0 |  | 30 |  |  |  |  | - | 80.0, 20.0 | 0.0, 0.0 | 21 | Between conditioned space and ambient, Between conditioned space and garage | 1785.0, 177.0 | 0.0, 0.0 | 21.0, 21.0 | 21 | 36.0, 29.0, 25.0, 45.0, 20.0, 20.0 | 0.3, 0.3, 0.3, 0.3, 0.3, 0.3 | 0.3, 0.3, 0.3, 0.3, 0.3, 0.3 | 0.3 | 0.3 | 175 | 30 | 9 | 49 | - | Conditioned area | 2 | 13.5 | Electric | HSPF | Air-source heat pump | No | Garage or open crawl space | 1 | 0.99 | Natural gas | Instant water heater | - |  | 30.5 | SEER | 322.6 | 59.7 | - | CFM @ 50 Pascals | 100.0, 100.0 | Conditioned space, Conditioned space | 0.0, 0.0 | Yes | 100 | 3.61 | ACH @ 50 Pascals | Exhaust Only | 58 | - | 1012.0508 | 291.2598 | 81.2629 | - | 3.4541 | 0.99406 | 8.1263 | - | 30.9919 | 30.9921 | 9.351 | 107.05 | 30.81 | 75.99 | 1081.12
Portland | OR | 97229 | Portland-Vancouver-Hillsboro, OR-WA | Washington | Portland Metro - 3 | 4C | Portland General Electric | NW Natural Gas | 32461 | 2016 | 2014 ORSC | No | No | No Solar |  | - | - | - | - | 2016-04-11 | 43 | 78 | 110 | 38% | 4.5 | 6.9 | 9.2 | 850.22 | 70.85 | 1568 | 14033 | 3 | 3 | Single-family detached | No | Enclosed crawl space | 51.0, 236.0, 388.0 | 30.0, 30.0, 30.0 |  | 30 |  |  |  |  | - | 153.0, 20.0 | 0.0, 0.0 | 21 | Between conditioned space and ambient, Between conditioned space and garage | 2197.0, 160.0 | 0.0, 0.0 | 21.0, 21.0 | 21 | 78.300003, 22.0, 25.0, 38.5, 22.5, 40.0, 8.0 | 0.3, 0.3, 0.3, 0.3, 0.3, 0.3, 0.3 | 0.3, 0.3, 0.3, 0.3, 0.3, 0.3, 0.3 | 0.3 | 0.3 | 234 | 19 | 12.3 | 38 | - | Conditioned area | 2 | 13.5 | Electric | HSPF | Air-source heat pump | No | Garage or open crawl space | 1 | 0.99 | Natural gas | Instant water heater | - |  | 30.5 | SEER | 317.5 | 58.8 | - | CFM @ 50 Pascals | 100.0, 100.0 | Conditioned space, Conditioned space | 0.0, 0.0 | Yes | 100 | 3.79 | ACH @ 50 Pascals | Exhaust Only | 80 | - | 1398.7267 | 282.191 | 81.2629 | - | 4.7738 | 0.96311 | 8.1263 | - | 30.9919 | 30.9921 | 9.351 | 147.95 | 29.85 | 75.99 | 1060.22
Happy Valley | OR | 97086 | Portland-Vancouver-Hillsboro, OR-WA | Clackamas | Portland Metro - 3 | 4C | Portland General Electric | NW Natural Gas | 32368 | 2016 | 2014 ORSC | No | No | No Solar |  | - | - | - | - | 2016-04-11 | 45 | 79 | 117 | 36% | 4.7 | 7.2 | 9.9 | 897.82 | 74.82 | 1936 | 17115 | 3 | 3 | Townhouse, end unit | No | More than one type | 122.0, 503.0, 191.0 | 30.0, 30.0, 30.0 |  | 30 |  |  |  |  | - | 115.0, 25.0, 56.0, 18.0 | 0.0, 0.0, 0.0, 0.0 | 21 | Between conditioned space and ambient, Between conditioned space and garage, Between cond and another cond unit (adiabatic), Between conditioned space and enclosed crawl | 1707.0, 228.0, 828.0 | 0.0, 0.0, 0.0 | 21.0, 21.0, 11.0 | 11 | 32.0, 39.0, 130.699997 | 0.31, 0.31, 0.31 | 0.34, 0.34, 0.34 | 0.31 | 0.34 | 202 | 19 | 12.3 | 38 | - | Conditioned area | 2 | 13.5 | Electric | HSPF | Air-source heat pump | No | Garage or open crawl space | 1 | 0.99 | Natural gas | Instant water heater | - |  | 30.5 | SEER | 392 | 72.6 | - | CFM @ 50 Pascals | 100.0, 100.0 | Conditioned space, Conditioned space | 0.0, 0.0 | Yes | 100 | 4.4522 | ACH @ 50 Pascals | Exhaust Only | 90 | - | 1463.5189 | 282.5631 | 81.2629 | - | 4.9949 | 0.96438 | 8.1263 | - | 30.9919 | 30.9921 | 9.351 | 154.8 | 29.89 | 75.99 | 1107.82
Central Point | OR | 97502 | Medford, OR | Jackson | Southern - 6 | 4C | Pacific Power | Avista | 32519 | 2016 | 2014 ORSC | No | No | No Solar |  | - | - | - | - | 2016-04-11 | 45 | 58 | 103 | 18% | 8.2 | 10.5 | 18 | 810.81 | 67.57 | 1211 | 11099 | 1 | 2 | Duplex, single unit | No | Enclosed crawl space | 1211 | 38 |  | 38 |  |  |  |  | - | - | - | - | - | 805.5, 144.0, 409.5 | 0.0, 0.0, 24.0 | 23.0, 23.0, 0.0 | 23 | 72.0, 80.0, 25.0 | 0.3, 0.3, 0.3 | 0.27, 0.27, 0.27 | 0.3 | 0.27 | 177 | 35 | 9 | 49 | - | Attic | 1 | 8.5 | Electric | HSPF | Air-source heat pump | No | Garage or open crawl space | 1 | 0.62 | Natural gas | Conventional | 40 |  | - | - | 327 | 60.5 | 62 | CFM @ 50 Pascals | 100.0, 100.0 | Attic, exposed, Attic, exposed | 8.0, 8.0 | No | 0 | 2 | ACH @ 50 Pascals | Exhaust Only | 100 | - | 1185.7537 | 693.0009 | 150.1299 | - | 4.0469 | 2.3652 | 15.013 | - | 29.2084 | 29.2086 | 10.583 | 118.2 | 69.08 | 158.88 | 1002.81
Central Point | OR | 97502 | Medford, OR | Jackson | Southern - 6 | 4C | Pacific Power | Avista | 32570 | 2016 | 2014 ORSC | No | No | No Solar |  | - | - | - | - | 2016-04-11 | 45 | 59 | 103 | 19% | 8.2 | 10.7 | 18 | 812.23 | 67.69 | 1211 | 11099 | 1 | 2 | Duplex, single unit | No | Enclosed crawl space | 1211 | 38 |  | 38 |  |  |  |  | - | - | - | - | - | 805.5, 144.0, 409.5 | 0.0, 0.0, 24.0 | 23.0, 23.0, 0.0 | 23 | 84.0, 80.0, 25.0 | 0.3, 0.3, 0.3 | 0.27, 0.27, 0.27 | 0.3 | 0.27 | 189 | 35 | 9 | 49 | - | Attic | 1 | 8.5 | Electric | HSPF | Air-source heat pump | No | Garage or open crawl space | 1 | 0.62 | Natural gas | Conventional | 40 |  | - | - | 326.97 | 60.55 | 58 | CFM @ 50 Pascals | 100.0, 100.0 | Attic, exposed, Attic, exposed | 8.0, 8.0 | No | 0 | 1.9 | ACH @ 50 Pascals | Exhaust Only | 100 | - | 1225.7324 | 667.2493 | 150.1299 | - | 4.1834 | 2.2773 | 15.013 | - | 29.2084 | 29.2086 | 10.583 | 122.19 | 66.52 | 158.88 | 1004.23
Aloha | OR | 97006 | Portland-Vancouver-Hillsboro, OR-WA | Washington | Portland Metro - 3 | 4C | Portland General Electric | NW Natural Gas | 32578 | 2016 | 2014 ORSC | No | No | No Solar |  | - | - | - | - | 2016-04-11 | 45 | 83 | 115 | 36% | 5 | 7.5 | 9.7 | 945.87 | 78.82 | 1847 | 15670 | 2 | 4 | Single-family detached | No | Enclosed crawl space | 89.0, 709.0, 970.0 | 30.0, 30.0, 30.0 |  | 30 |  |  |  |  | - | 96.0, 36.0 | 0.0, 0.0 | 21 | Between conditioned space and ambient, Between conditioned space and garage | 2069.0, 331.0 | 0.0, 0.0 | 21.0, 21.0 | 21 | 24.0, 65.0, 30.0, 36.0, 16.0 | 0.3, 0.3, 0.3, 0.3, 0.3 | 0.3, 0.3, 0.3, 0.3, 0.3 | 0.3 | 0.3 | 171 | 30 | 9 | 49 | - | Conditioned area | 2 | 13.5 | Electric | HSPF | Air-source heat pump | No | Garage or open crawl space | 1 | 0.99 | Natural gas | Instant water heater | - |  | 30.5 | SEER | 374 | 69.3 | - | CFM @ 50 Pascals | 100.0, 100.0 | Conditioned space, Conditioned space | 0.0, 0.0 | Yes | 100 | 2.94 | ACH @ 50 Pascals | Exhaust Only | 59 | - | 1336.48 | 301.4657 | 81.2629 | - | 4.5614 | 1.0289 | 8.1263 | - | 30.9919 | 30.9921 | 9.351 | 141.37 | 31.89 | 75.99 | 1155.87
Aloha | OR | 97006 | Portland-Vancouver-Hillsboro, OR-WA | Washington | Portland Metro - 3 | 4C | Portland General Electric | NW Natural Gas | 32579 | 2016 | 2014 ORSC | No | No | No Solar |  | - | - | - | - | 2016-04-11 | 45 | 83 | 115 | 36% | 5 | 7.5 | 9.7 | 945.11 | 78.76 | 1847 | 15670 | 2 | 4 | Single-family detached | No | Enclosed crawl space | 89.0, 709.0, 970.0 | 30.0, 30.0, 30.0 |  | 30 |  |  |  |  | - | 96.0, 36.0 | 0.0, 0.0 | 21 | Between conditioned space and ambient, Between conditioned space and garage | 2069.0, 331.0 | 0.0, 0.0 | 21.0, 21.0 | 21 | 24.0, 65.0, 30.0, 36.0, 16.0 | 0.3, 0.3, 0.3, 0.3, 0.3 | 0.3, 0.3, 0.3, 0.3, 0.3 | 0.3 | 0.3 | 171 | 30 | 9 | 49 | - | Conditioned area | 2 | 13.5 | Electric | HSPF | Air-source heat pump | No | Garage or open crawl space | 1 | 0.99 | Natural gas | Instant water heater | - |  | 30.5 | SEER | 374 | 69.3 | - | CFM @ 50 Pascals | 100.0, 100.0 | Conditioned space, Conditioned space | 0.0, 0.0 | Yes | 100 | 2.88 | ACH @ 50 Pascals | Exhaust Only | 59 | - | 1328.9177 | 301.8547 | 81.2629 | - | 4.5356 | 1.0302 | 8.1263 | - | 30.9919 | 30.9921 | 9.351 | 140.57 | 31.93 | 75.99 | 1155.11
Central Point | OR | 97502 | Medford, OR | Jackson | Southern - 6 | 4C | Pacific Power | Avista | 32276 | 2016 | 2014 ORSC | No | No | No Solar |  | - | - | 2 | - | 2016-04-11 | 47 | 71 | 115 | 31% | 10.1 | 15 | 20.4 | 885.02 | 73.75 | 1672 | 15681 | 1 | 3 | Single-family detached | No | Enclosed crawl space | 1672 | 38 |  | 38 |  |  |  |  | - | - | - | - | - | 1539.0, 216.0 | 0.0, 0.0 | 23.0, 23.0 | 23 | 114.0, 40.0, 48.0, 25.0 | 0.3, 0.3, 0.3, 0.3 | 0.27, 0.27, 0.27, 0.27 | 0.3 | 0.27 | 227 | 35.0, 0.0 | 9.0, 30.0 | 49 | 38 | Attic | 1 | 8.5 | Electric | HSPF | Air-source heat pump | No | Garage or open crawl space | 1 | 2.7 | Electric | Heat pump | 50 |  | - | - | 451.44 | 167.2 | 82 | CFM @ 50 Pascals | 100.0, 100.0 | Attic, exposed, Attic, exposed | 8.0, 8.0 | No | 0 | 2.5 | ACH @ 50 Pascals | Exhaust Only | 100 | - | 2120.1653 | 868.6341 | - | 919.1158 | 7.2361 | 2.9646 | 3.1369 | - | 29.2084 | 29.2086 | 29.2707 | 211.35 | 86.59 | 91.82 | 1077.02
Wilsonville | OR | 97070 | Portland-Vancouver-Hillsboro, OR-WA | Clackamas | Portland Metro - 3 | 4C | Portland General Electric | NW Natural Gas | 32336 | 2016 | 2014 ORSC | No | No | No Solar |  | - | - | - | - | 2016-04-11 | 51 | 63 | 97 | 18% | 5.6 | 6.6 | 8.6 | 1067.41 | 88.95 | 1730 | 14716 | 2 | 4 | Single-family detached | No | Enclosed crawl space | 700.0, 330.0 | 30.0, 59.0 |  | 30 |  |  |  |  | - | 91.0, 19.0 | 0.0, 0.0 | 21 | Between conditioned space and ambient, Between conditioned space and garage | 779.0, 198.0, 1104.0 | 0.0, 0.0, 0.0 | 23.0, 23.0, 23.0 | 23 | 43.5, 12.5, 40.0, 12.5, 37.5, 61.0 | 0.3, 0.3, 0.3, 0.3, 0.3, 0.3 | 0.3, 0.3, 0.3, 0.3, 0.3, 0.3 | 0.3 | 0.3 | 207 | 30 | 9 | 49 | - | Conditioned area | 1 | 95 | Natural gas | AFUE | Fuel-fired air distribution heater | No | Conditioned area | 1 | 0.95 | Electric | Conventional | 50 |  | - | - | 348.3 | 129 | 100 | CFM @ 50 Pascals | 95.0, 100.0, 5.0 | Conditioned space, Conditioned space, Attic, exposed | 0.0, 0.0, 8.0 | Yes | 95 | 3.99 | ACH @ 50 Pascals | Air Cycler | 100 | 169.1584 | 144.5689 | - | - | 2507.4221 | 17.4093 | - | 8.5578 | - | 9.945 | - | 31.058 | 173.14 | - | 265.79 | 1277.41
Bend | OR | 97702 | Bend, OR | Deschutes | Central - 8 | 5B | Pacific Power | - | 30722 | 2016 | 2014 ORSC | No | No | Solar Electric (PV) |  | - | - | 2 | - | 2016-04-11 | 51 | 138 | 152 | 30% | 13.2 | 30.2 | 24.8 | 906.9 | 75.57 | 2545 | 26271 | 1 | 3 | Single-family detached | No | Enclosed crawl space | 2545 | 38 |  | 38 |  |  |  |  | - | - | - | - | - | 2142.0, 324.0, 68.0 | 18.4, 18.4, 18.4 | 28.700001, 28.700001, 28.700001 | - | 485.700012, 147.199997, 72.0, 51.299999 | 0.3, 0.3, 0.3, 0.3 | 0.28, 0.28, 0.28, 0.28 | 0.3 | 0.28 | 756 | 49.0, 50.0 | 11.0, 10.0 | - | 60 | Conditioned area | 1 | 8.5 | Electric | HSPF | Air-source heat pump | No | Conditioned area | 1 | 0.86 | Electric | Conventional | 80 |  | - | - | 687.2 | 127.3 | 129 | CFM @ 50 Pascals | 50.0, 50.0, 50.0, 50.0 | Enclosed crawl space, Enclosed crawl space, Attic, exposed, Attic, exposed | 8.0, 8.0, 8.0, 8.0 | No | 0 | 3.35 | ACH @ 50 Pascals | Air Cycler | 80 | - | 5168.0356 | 1141.6415 | - | 3011.8364 | 17.6383 | 3.8964 | 10.2793 | -26.1946 | 31.302 | 30.0131 | 30.6219 | 552.12 | 116.94 | 314.77 | 1020.9
Wilsonville | OR | 97070 | Portland-Vancouver-Hillsboro, OR-WA | Clackamas | Portland Metro - 3 | 4C | Portland General Electric | NW Natural Gas | 32304 | 2016 | 2014 ORSC | No | No | No Solar |  | - | - | - | - | 2016-04-11 | 52 | 60 | 91 | 13% | 5.5 | 6.2 | 8.1 | 1044.83 | 87.07 | 1542 | 13107 | 2 | 3 | Single-family detached | No | Enclosed crawl space | 53.0, 733.0, 79.0 | 30.0, 30.0, 59.0 |  | 30 |  |  |  |  | - | 97.0, 20.0 | 0.0, 0.0 | 21 | Between conditioned space and ambient, Between conditioned space and garage | 1779.0, 163.0 | 0.0, 0.0 | 23.0, 23.0 | 23 | 35.0, 41.0, 26.299999, 33.5, 8.0, 38.799999, 12.5 | 0.3, 0.3, 0.3, 0.3, 0.3, 0.3, 0.3 | 0.3, 0.3, 0.3, 0.3, 0.3, 0.3, 0.3 | 0.3 | 0.3 | 195 | 30 | 9 | 49 | - | Conditioned area | 1 | 92.1 | Natural gas | AFUE | Fuel-fired air distribution heater | No | Conditioned area | 1 | 0.95 | Electric | Conventional | 50 |  | - | - | 320.6 | 59.4 | 100 | CFM @ 50 Pascals | 100.0, 95.0, 5.0 | Conditioned space, Conditioned space, Attic, exposed | 0.0, 0.0, 8.0 | Yes | 95 | 4.67 | ACH @ 50 Pascals | Air Cycler | 95 | 195.2251 | 170.2207 | - | - | 2507.4338 | 20.1035 | - | 8.5578 | - | 9.9571 | - | 31.058 | 200.17 | - | 265.79 | 1254.83
Beaverton | OR | 97006 | Portland-Vancouver-Hillsboro, OR-WA | Washington | Portland Metro - 3 | 4C | Portland General Electric | NW Natural Gas | 32409 | 2016 | 2014 ORSC | No | No | No Solar |  | - | - | - | - | 2016-04-11 | 52 | 63 | 97 | 17% | 5.7 | 6.6 | 8.6 | 1083.9 | 90.32 | 1730 | 14716 | 2 | 4 | Single-family detached | No | Enclosed crawl space | 700.0, 330.0 | 30.0, 59.0 |  | 30 |  |  |  |  | - | 91.0, 19.0 | 0.0, 0.0 | 21 | Between conditioned space and ambient, Between conditioned space and garage | 779.0, 198.0, 1104.0 | 0.0, 0.0, 0.0 | 21.0, 21.0, 21.0 | 21 | 43.5, 12.5, 40.0, 12.5, 37.5, 61.0 | 0.3, 0.3, 0.3, 0.3, 0.3, 0.3 | 0.3, 0.3, 0.3, 0.3, 0.3, 0.3 | 0.3 | 0.3 | 207 | - | 40 | 38 | - | Conditioned area | 1 | 92.1 | Natural gas | AFUE | Fuel-fired air distribution heater | No | Conditioned area | 1 | 0.95 | Electric | Conventional | 50 |  | - | - | 350.3 | 129.8 | 100 | CFM @ 50 Pascals | 100.0, 95.0, 5.0 | Conditioned space, Conditioned space, Attic, exposed | 0.0, 0.0, 8.0 | Yes | 95 | 3.32 | ACH @ 50 Pascals | Air Cycler | 91 | 171.7499 | 170.0158 | - | - | 2507.4231 | 17.7552 | - | 8.5578 | - | 10.039 | - | 31.058 | 178.24 | - | 265.79 | 1293.9
Wilsonville | OR | 97070 | Portland-Vancouver-Hillsboro, OR-WA | Clackamas | Portland Metro - 3 | 4C | Portland General Electric | NW Natural Gas | 32332 | 2016 | 2014 ORSC | No | No | No Solar |  | - | - | - | - | 2016-04-11 | 53 | 66 | 96 | 19% | 5.8 | 6.9 | 8.5 | 1109.36 | 92.45 | 1707 | 14641 | 2 | 3 | Single-family detached | No | Enclosed crawl space | 814.0, 220.0, 13.0 | 30.0, 59.0, 30.0 |  | 30 |  |  |  |  | - | 92.0, 26.0 | 0.0, 0.0 | 21 | Between conditioned space and ambient, Between conditioned space and garage | 770.0, 960.0, 248.0 | 0.0, 0.0, 0.0 | 23.0, 23.0, 23.0 | 23 | 33.5, 35.0, 74.699997, 8.0, 40.0, 13.5 | 0.3, 0.3, 0.3, 0.3, 0.3, 0.3 | 0.3, 0.3, 0.3, 0.3, 0.3, 0.3 | 0.3 | 0.3 | 205 | 30.0, 0.0 | 9.0, 30.0 | 49 | 38 | Conditioned area | 1 | 95 | Natural gas | AFUE | Fuel-fired air distribution heater | No | Conditioned area | 1 | 0.95 | Electric | Conventional | 50 |  | 13 | SEER | 345.668 | 128.025 | 100 | CFM @ 50 Pascals | 95.0, 100.0, 5.0 | Conditioned space, Conditioned space, Attic, exposed | 0.0, 0.0, 8.0 | Yes | 95 | 3.23 | ACH @ 50 Pascals | Air Cycler | 100 | 182.4209 | 142.2293 | 592.1932 | - | 2507.3535 | 18.7275 | 2.0211 | 8.5575 | - | 9.8926 | 30.9921 | 31.058 | 185.26 | 62.64 | 265.78 | 1319.36
Wilsonville | OR | 97070 | Portland-Vancouver-Hillsboro, OR-WA | Clackamas | Portland Metro - 3 | 4C | Portland General Electric | NW Natural Gas | 32333 | 2016 | 2014 ORSC | No | No | No Solar |  | - | - | - | - | 2016-04-11 | 53 | 63 | 96 | 16% | 5.6 | 6.5 | 8.5 | 1064.22 | 88.69 | 1707 | 14641 | 2 | 3 | Single-family detached | No | Enclosed crawl space | 814.0, 220.0, 13.0 | 30.0, 59.0, 30.0 |  | 30 |  |  |  |  | - | 92.0, 26.0 | 0.0, 0.0 | 21 | Between conditioned space and ambient, Between conditioned space and garage | 770.0, 960.0, 248.0 | 0.0, 0.0, 0.0 | 23.0, 23.0, 23.0 | 23 | 33.5, 35.0, 74.699997, 8.0, 40.0, 13.5 | 0.3, 0.3, 0.3, 0.3, 0.3, 0.3 | 0.3, 0.3, 0.3, 0.3, 0.3, 0.3 | 0.3 | 0.3 | 205 | 30.0, 0.0 | 9.0, 30.0 | 49 | 38 | Conditioned area | 1 | 95 | Natural gas | AFUE | Fuel-fired air distribution heater | No | Conditioned area | 1 | 0.95 | Electric | Conventional | 50 |  | - | - | 345.7 | 128 | 100 | CFM @ 50 Pascals | 95.0, 100.0, 5.0 | Conditioned space, Conditioned space, Attic, exposed | 0.0, 0.0, 8.0 | Yes | 95 | 4.639 | ACH @ 50 Pascals | Air Cycler | 98 | 197.5842 | 150.1884 | - | - | 2507.4353 | 20.271 | - | 8.5578 | - | 9.8788 | - | 31.058 | 200.25 | - | 265.79 | 1274.22
Beaverton | OR | 97006 | Portland-Vancouver-Hillsboro, OR-WA | Washington | Portland Metro - 3 | 4C | Portland General Electric | NW Natural Gas | 32410 | 2016 | 2014 ORSC | No | No | No Solar |  | - | - | - | - | 2016-04-11 | 54 | 66 | 97 | 18% | 6 | 7 | 8.6 | 1153.69 | 96.14 | 1730 | 14716 | 2 | 4 | Single-family detached | No | Enclosed crawl space | 700.0, 330.0 | 30.0, 59.0 |  | 30 |  |  |  |  | - | 91.0, 19.0 | 0.0, 0.0 | 21 | Between conditioned space and ambient, Between conditioned space and garage | 779.0, 198.0, 1104.0 | 0.0, 0.0, 0.0 | 21.0, 21.0, 21.0 | 21 | 43.5, 12.5, 40.0, 12.5, 37.5, 61.0 | 0.3, 0.3, 0.3, 0.3, 0.3, 0.3 | 0.3, 0.3, 0.3, 0.3, 0.3, 0.3 | 0.3 | 0.3 | 207 | 19 | 12.3 | 38 | - | Conditioned area | 1 | 92.1 | Natural gas | AFUE | Fuel-fired air distribution heater | No | Conditioned area | 1 | 0.95 | Electric | Conventional | 50 |  | 13 | SEER | 350.325 | 129.75 | 100 | CFM @ 50 Pascals | 100.0, 95.0, 5.0 | Conditioned space, Conditioned space, Attic, exposed | 0.0, 0.0, 8.0 | Yes | 95 | 2.51 | ACH @ 50 Pascals | Air Cycler | 91 | 166.6774 | 167.6924 | 706.9854 | - | 2507.3105 | 17.2401 | 2.4129 | 8.5574 | - | 10.0502 | 30.9921 | 31.058 | 173.27 | 74.78 | 265.77 | 1363.69
Oregon City | OR | 97045 | Portland-Vancouver-Hillsboro, OR-WA | Clackamas | Portland Metro - 3 | 4C | Portland General Electric | NW Natural Gas | 25445 | 2016 | 2014 ORSC | No | No | No Solar |  | - | - | - | - | 2016-04-11 | 55 | 86 | 116 | 35% | 5.4 | 7.7 | 10.2 | 1011.01 | 84.25 | 2343 | 20771 | 2 | 3 | Single-family detached | No | Enclosed crawl space | 1048.0, 322.0 | 28.6, 32.0 |  | 34 |  |  |  |  | - | 72 | - | 21 | Between conditioned space and ambient | 2380.0, 356.0, 48.0 | 0.0, 0.0, 21.0 | 23.0, 23.0, 0.0 | - | 148.300003, 79.300003, 8.0, 76.0 | 0.25, 0.25, 0.25, 0.25 | 0.26, 0.26, 0.26, 0.26 | 0.25 | 0.26 | 311.6 | 35.0, 19.0 | 9.0, 12.3 | - | 38 | Conditioned area | 1 | 96 | Natural gas | AFUE | Fuel-fired air distribution heater | Yes | Garage or open crawl space | 1 | 0.92 | Natural gas | Instant water heater | - |  | 14 | SEER | 474.5 | 87.9 | 100 | CFM @ 50 Pascals | 100.0, 100.0 | Conditioned space, Conditioned space | 0.0, 0.0 | Yes | 100 | 2.3 | ACH @ 50 Pascals | Exhaust Only | 100 | 209.4726 | 56.4553 | 606.8736 | 87.446 | - | 21.1399 | 2.0712 | 8.7446 | - | 9.5285 | 30.9921 | 9.351 | 201.43 | 64.19 | 81.77 | 1221.01
Beaverton | OR | 97006 | Portland-Vancouver-Hillsboro, OR-WA | Washington | Portland Metro - 3 | 4C | Portland General Electric | NW Natural Gas | 32203 | 2016 | 2014 ORSC | No | No | No Solar |  | - | - | - | - | 2016-04-11 | 55 | 66 | 97 | 15% | 6.1 | 7 | 8.6 | 1165.09 | 97.09 | 1730 | 14716 | 2 | 4 | Single-family detached | No | Enclosed crawl space | 700.0, 330.0 | 30.0, 59.0 |  | 30 |  |  |  |  | - | 91.0, 19.0 | 0.0, 0.0 | 21 | Between conditioned space and ambient, Between conditioned space and garage | 779.0, 198.0, 1104.0 | 0.0, 0.0, 0.0 | 21.0, 21.0, 21.0 | 21 | 43.5, 12.5, 40.0, 12.5, 37.5, 61.0 | 0.3, 0.3, 0.3, 0.3, 0.3, 0.3 | 0.3, 0.3, 0.3, 0.3, 0.3, 0.3 | 0.3 | 0.3 | 207 | 19 | 12.3 | 38 | - | Conditioned area | 1 | 92.1 | Natural gas | AFUE | Fuel-fired air distribution heater | No | Conditioned area | 1 | 0.95 | Electric | Conventional | 50 |  | 13 | SEER | 350.3 | 129.8 | 100 | CFM @ 50 Pascals | 100.0, 95.0, 5.0 | Conditioned space, Conditioned space, Attic, exposed | 0.0, 0.0, 8.0 | Yes | 95 | 3.68 | ACH @ 50 Pascals | Air Cycler | 94 | 184.4022 | 173.2293 | 688.7116 | - | 2507.324 | 19.0314 | 2.3506 | 8.5574 | - | 10.004 | 30.9921 | 31.058 | 190.39 | 72.85 | 265.78 | 1375.09
Beaverton | OR | 97006 | Portland-Vancouver-Hillsboro, OR-WA | Washington | Portland Metro - 3 | 4C | Portland General Electric | NW Natural Gas | 32206 | 2016 | 2014 ORSC | No | No | No Solar |  | - | - | - | - | 2016-04-11 | 55 | 66 | 97 | 16% | 6.1 | 7 | 8.6 | 1171.39 | 97.62 | 1730 | 14716 | 2 | 4 | Single-family detached | No | Enclosed crawl space | 700.0, 330.0 | 30.0, 59.0 |  | 30 |  |  |  |  | - | 91.0, 19.0 | 0.0, 0.0 | 21 | Between conditioned space and ambient, Between conditioned space and garage | 779.0, 198.0, 1104.0 | 0.0, 0.0, 0.0 | 21.0, 21.0, 21.0 | 21 | 43.5, 12.5, 40.0, 12.5, 37.5, 61.0 | 0.3, 0.3, 0.3, 0.3, 0.3, 0.3 | 0.3, 0.3, 0.3, 0.3, 0.3, 0.3 | 0.3 | 0.3 | 207 | 19 | 12.3 | 38 | - | Conditioned area | 1 | 92.1 | Natural gas | AFUE | Fuel-fired air distribution heater | No | Conditioned area | 1 | 0.95 | Electric | Conventional | 50 |  | 13 | SEER | 350.3 | 129.8 | 100 | CFM @ 50 Pascals | 100.0, 95.0, 5.0 | Conditioned space, Conditioned space, Attic, exposed | 0.0, 0.0, 8.0 | Yes | 95 | 3.45 | ACH @ 50 Pascals | Air Cycler | 86 | 179.3588 | 171.9054 | 698.4314 | - | 2507.3191 | 18.5226 | 2.3837 | 8.5574 | - | 10.0172 | 30.9921 | 31.058 | 185.54 | 73.88 | 265.78 | 1381.39
North Plains | OR | 97133 | Portland-Vancouver-Hillsboro, OR-WA | Washington | Portland Metro - 3 | 4C | Portland General Electric | NW Natural Gas | 32341 | 2016 | 2014 ORSC | No | No | No Solar |  | - | - | - | - | 2016-04-11 | 55 | 65 | 97 | 16% | 6.2 | 7 | 8.6 | 1185.23 | 98.77 | 1730 | 14716 | 2 | 4 | Single-family detached | No | Enclosed crawl space | 700.0, 330.0 | 30.0, 59.0 |  | 30 |  |  |  |  | - | 91.0, 19.0 | 0.0, 0.0 | 21 | Between conditioned space and ambient, Between conditioned space and garage | 779.0, 198.0, 1104.0 | 0.0, 0.0, 0.0 | 23.0, 23.0, 23.0 | 23 | 43.5, 12.5, 40.0, 12.5, 37.5, 61.0 | 0.3, 0.3, 0.3, 0.3, 0.3, 0.3 | 0.3, 0.3, 0.3, 0.3, 0.3, 0.3 | 0.3 | 0.3 | 207 | 30 | 9 | 49 | - | Conditioned area | 1 | 92.1 | Natural gas | AFUE | Fuel-fired air distribution heater | No | Conditioned area | 1 | 0.95 | Electric | Conventional | 50 |  | 13 | SEER | 350.325 | 129.75 | 100 | CFM @ 50 Pascals | 95.0, 100.0, 5.0 | Conditioned space, Conditioned space, Attic, exposed | 0.0, 0.0, 8.0 | Yes | 95 | 3.88 | ACH @ 50 Pascals | Air Cycler | 65 | 166.4819 | 143.9448 | 719.7902 | - | 2507.3083 | 17.1395 | 2.4566 | 8.5574 | - | 9.952 | 30.9921 | 31.058 | 170.57 | 76.14 | 265.77 | 1395.23
North Plains | OR | 97133 | Portland-Vancouver-Hillsboro, OR-WA | Washington | Portland Metro - 3 | 4C | Portland General Electric | NW Natural Gas | 32342 | 2016 | 2014 ORSC | No | No | No Solar |  | - | - | - | - | 2016-04-11 | 55 | 65 | 97 | 16% | 6.2 | 7 | 8.6 | 1187.48 | 98.96 | 1730 | 14716 | 2 | 4 | Single-family detached | No | Enclosed crawl space | 700.0, 330.0 | 30.0, 59.0 |  | 30 |  |  |  |  | - | 91.0, 19.0 | 0.0, 0.0 | 21 | Between conditioned space and ambient, Between conditioned space and garage | 779.0, 198.0, 1104.0 | 0.0, 0.0, 0.0 | 23.0, 23.0, 23.0 | 23 | 43.5, 12.5, 40.0, 12.5, 37.5, 61.0 | 0.3, 0.3, 0.3, 0.3, 0.3, 0.3 | 0.3, 0.3, 0.3, 0.3, 0.3, 0.3 | 0.3 | 0.3 | 207 | 30 | 9 | 49 | - | Conditioned area | 1 | 92.1 | Natural gas | AFUE | Fuel-fired air distribution heater | No | Conditioned area | 1 | 0.95 | Electric | Conventional | 50 |  | 13 | SEER | 348.3 | 129 | 100 | CFM @ 50 Pascals | 95.0, 100.0, 5.0 | Conditioned space, Conditioned space, Attic, exposed | 0.0, 0.0, 8.0 | Yes | 95 | 4.06 | ACH @ 50 Pascals | Air Cycler | 65 | 169.0672 | 144.9732 | 717.2296 | - | 2507.3105 | 17.4015 | 2.4479 | 8.5574 | - | 9.947 | 30.9921 | 31.058 | 173.09 | 75.86 | 265.77 | 1397.48
Beaverton | OR | 97006 | Portland-Vancouver-Hillsboro, OR-WA | Washington | Portland Metro - 3 | 4C | Portland General Electric | NW Natural Gas | 32408 | 2016 | 2014 ORSC | No | No | No Solar |  | - | - | - | - | 2016-04-11 | 55 | 66 | 96 | 16% | 6 | 7 | 8.5 | 1157.45 | 96.45 | 1707 | 14641 | 2 | 4 | Single-family detached | No | Enclosed crawl space | 814.0, 220.0, 13.0 | 30.0, 59.0, 30.0 |  | 30 |  |  |  |  | - | 92.0, 26.0 | 0.0, 0.0 | 21 | Between conditioned space and ambient, Between conditioned space and garage | 770.0, 960.0, 248.0 | 0.0, 0.0, 0.0 | 21.0, 21.0, 21.0 | 21 | 33.5, 35.0, 74.699997, 8.0, 40.0, 13.5 | 0.3, 0.3, 0.3, 0.3, 0.3, 0.3 | 0.3, 0.3, 0.3, 0.3, 0.3, 0.3 | 0.3 | 0.3 | 205 | 19.0, 0.0 | 12.3, 30.0 | 38 | - | Conditioned area | 1 | 92.1 | Natural gas | AFUE | Fuel-fired air distribution heater | No | Conditioned area | 1 | 0.95 | Electric | Conventional | 50 |  | 13 | SEER | 345.6675 | 128.025 | 100 | CFM @ 50 Pascals | 100.0, 95.0, 5.0 | Conditioned space, Conditioned space, Attic, exposed | 0.0, 0.0, 8.0 | Yes | 95 | 3.25 | ACH @ 50 Pascals | Air Cycler | 95 | 182.4927 | 171.8472 | 677.102 | - | 2507.3264 | 18.8358 | 2.3109 | 8.5574 | - | 10.0056 | 30.9921 | 31.058 | 188.46 | 71.62 | 265.78 | 1367.45
Beaverton | OR | 97006 | Portland-Vancouver-Hillsboro, OR-WA | Washington | Portland Metro - 3 | 4C | Portland General Electric | NW Natural Gas | 29181 | 2016 | 2014 ORSC | No | No | No Solar |  | - | - | - | - | 2016-04-11 | 57 | 90 | 118 | 37% | 5.5 | 8 | 10.3 | 1023.06 | 85.26 | 2389 | 20845 | 3 | 4 | Single-family detached | No | Enclosed crawl space | 456.0, 369.0, 203.0 | 38.0, 50.400002, 50.400002 |  | 38 |  |  |  |  | - | 220.0, 27.0 | 0.0, 0.0 | 21 | Between conditioned space and ambient, Between conditioned space and garage | 3049.0, 216.0 | 0.0, 0.0 | 21.0, 21.0 | 21 | 86.300003, 148.699997, 63.0, 43.5 | 0.24, 0.24, 0.24, 0.24 | 0.28, 0.28, 0.28, 0.28 | 0.24 | 0.28 | 341 | 35 | 9 | - | - | Conditioned area | 1 | 96 | Natural gas | AFUE | Fuel-fired air distribution heater | Yes | Garage or open crawl space | 1 | 0.95 | Natural gas | Instant water heater | - |  | - | - | 483.8 | 89.6 | 40 | CFM @ 50 Pascals | 100.0, 90.0, 10.0 | Conditioned space, Conditioned space, Attic, exposed | 0.0, 0.0, 8.0 | Yes | 95 | 1.7 | ACH @ 50 Pascals | Air Cycler | 92 | 221.2976 | 184.6048 | - | 84.6845 | - | 22.7598 | - | 8.4685 | - | 9.9307 | - | 9.351 | 226.02 | - | 79.19 | 1233.06
North Plains | OR | 97133 | Portland-Vancouver-Hillsboro, OR-WA | Washington | Portland Metro - 3 | 4C | Portland General Electric | NW Natural Gas | 32312 | 2016 | 2014 ORSC | No | No | No Solar |  | - | - | - | - | 2016-04-11 | 59 | 72 | 107 | 18% | 6.4 | 7.3 | 9.5 | 1224.25 | 102.02 | 2060 | 17578 | 2 | 4 | Single-family detached | No | Enclosed crawl space | 892.0, 279.0 | 30.0, 59.0 |  | 30 |  |  |  |  | - | 110.0, 28.0 | 0.0, 0.0 | 21 | Between conditioned space and ambient, Between conditioned space and garage | 2190.0, 254.0 | 0.0, 0.0 | 23.0, 23.0 | 23 | 61.0, 65.0, 16.700001, 24.0, 55.0, 46.0, 32.0, 14.0 | 0.3, 0.3, 0.3, 0.3, 0.3, 0.3, 0.3, 0.3 | 0.3, 0.3, 0.3, 0.3, 0.3, 0.3, 0.3, 0.3 | 0.3 | 0.3 | 314 | 30 | 9 | 49 | - | Conditioned area | 1 | 92.1 | Natural gas | AFUE | Fuel-fired air distribution heater | No | Conditioned area | 1 | 0.95 | Electric | Conventional | 50 |  | - | - | 417.2 | 77.3 | 100 | CFM @ 50 Pascals | 100.0, 95.0, 5.0 | Conditioned space, Conditioned space, Attic, exposed | 0.0, 0.0, 8.0 | Yes | 95 | 3.5 | ACH @ 50 Pascals | Air Cycler | 55 | 213.5053 | 193.4085 | - | - | 2507.4404 | 22.0106 | - | 8.5578 | - | 9.9807 | - | 31.058 | 219.68 | - | 265.79 | 1434.25
Oregon City | OR | 97045 | Portland-Vancouver-Hillsboro, OR-WA | Clackamas | Portland Metro - 3 | 4C | Portland General Electric | NW Natural Gas | 32381 | 2016 | 2014 ORSC | No | No | No Solar |  | - | - | - | - | 2016-04-11 | 59 | 92 | 122 | 35% | 5.8 | 8.2 | 10.7 | 1066.98 | 88.91 | 2531 | 22223 | 2 | 3 | Single-family detached | No | Enclosed crawl space | 1137.0, 421.0, 40.0 | 28.6, 32.0, 32.0 |  | 34 |  |  |  |  | - | 81 | - | 21 | Between conditioned space and ambient | 2582.0, 347.0, 62.5 | 0.0, 0.0, 21.0 | 23.0, 23.0, 0.0 | - | 89.5, 88.0, 38.0, 77.300003 | 0.25, 0.25, 0.25, 0.25 | 0.26, 0.26, 0.26, 0.26 | 0.25 | 0.26 | 292.8 | 35.0, 0.0 | 9.0, 30.0 | - | - | Conditioned area | 1 | 96 | Natural gas | AFUE | Fuel-fired air distribution heater | Yes | Garage or open crawl space | 1 | 0.92 | Natural gas | Instant water heater | - |  | 14 | SEER | 512.5 | 189.8 | 100 | CFM @ 50 Pascals | 100.0, 100.0 | Conditioned space, Conditioned space | 0.0, 0.0 | Yes | 100 | 2.3 | ACH @ 50 Pascals | Exhaust Only | 100 | 239.1483 | 61.1302 | 625.9277 | 87.446 | - | 24.1235 | 2.1363 | 8.7446 | - | 9.5184 | 30.9921 | 9.351 | 229.62 | 66.21 | 81.77 | 1276.98
Wilsonville | OR | 97070 | Portland-Vancouver-Hillsboro, OR-WA | Clackamas | Portland Metro - 3 | 4C | Portland General Electric | NW Natural Gas | 32338 | 2016 | 2014 ORSC | No | No | No Solar |  | - | - | - | - | 2016-04-11 | 60 | 76 | 107 | 20% | 6.5 | 7.8 | 9.5 | 1249.48 | 104.12 | 2065 | 17611 | 2 | 4 | Single-family detached | No | Enclosed crawl space | 884.0, 308.0 | 30.0, 59.0 |  | 30 |  |  |  |  | - | 103.0, 23.0 | 0.0, 0.0 | 21 | Between conditioned space and ambient, Between conditioned space and garage | 2134.0, 203.0 | 0.0, 0.0 | 23.0, 23.0 | 23 | 68.0, 65.0, 26.0, 55.0, 46.0, 40.0, 14.0 | 0.3, 0.3, 0.3, 0.3, 0.3, 0.3, 0.3 | 0.3, 0.3, 0.3, 0.3, 0.3, 0.3, 0.3 | 0.3 | 0.3 | 314 | 30 | 9 | 49 | - | Conditioned area | 1 | 95 | Natural gas | AFUE | Fuel-fired air distribution heater | No | Conditioned area | 1 | 0.95 | Electric | Conventional | 50 |  | 13 | SEER | 418.2 | 77.4 | 100 | CFM @ 50 Pascals | 100.0, 95.0, 5.0 | Conditioned space, Conditioned space, Attic, exposed | 0.0, 0.0, 8.0 | Yes | 95 | 3.4513 | ACH @ 50 Pascals | Air Cycler | 100 | 219.3483 | 194.5812 | 794.5682 | - | 2507.3132 | 22.5989 | 2.7118 | 8.5574 | - | 9.9676 | 30.9921 | 31.058 | 225.26 | 84.05 | 265.78 | 1459.48
Portland | OR | 97229 | Portland-Vancouver-Hillsboro, OR-WA | Washington | Portland Metro - 3 | 4C | Portland General Electric | NW Natural Gas | 32397 | 2016 | 2014 ORSC | No | No | No Solar |  | - | - | - | - | 2016-04-11 | 60 | 68 | 97 | 11% | 5.3 | 6 | 8.6 | 972.02 | 81 | 1737 | 14720 | 2 | 3 | Single-family detached | No | Enclosed crawl space | 47.0, 650.0, 390.0 | 30.0, 30.0, 30.0 |  | 30 |  |  |  |  | - | 87.0, 20.0 | 0.0, 0.0 | 21 | Between conditioned space and ambient, Between conditioned space and garage | 2007.0, 182.0 | 0.0, 0.0 | 21.0, 21.0 | 21 | 48.0, 41.0, 30.0, 24.0, 40.0, 25.0 | 0.3, 0.3, 0.3, 0.3, 0.3, 0.3 | 0.3, 0.3, 0.3, 0.3, 0.3, 0.3 | 0.3 | 0.3 | 208 | 19 | 12.3 | 38 | - | Attic | 2 | 92.1 | Natural gas | AFUE | Fuel-fired air distribution heater | No | Garage or open crawl space | 1 | 0.59 | Natural gas | Conventional | 50 |  | - | - | 351.7 | 65.1 | 41 | CFM @ 50 Pascals | 50.0, 100.0, 50.0 | Attic, exposed, Attic, exposed, Conditioned space | 8.0, 8.0, 0.0 | No | 50 | 4.03 | ACH @ 50 Pascals | Air Cycler | 100 | 215.7619 | 174.6759 | - | 163.0048 | - | 22.1724 | - | 16.3005 | - | 9.9135 | - | 9.351 | 219.81 | - | 152.43 | 1182.02
Gresham | OR | 97080 | Portland-Vancouver-Hillsboro, OR-WA | Multnomah | Portland Metro - 3 | 4C | Portland General Electric | NW Natural Gas | 32583 | 2016 | 2014 ORSC | No | No | No Solar |  | - | - | - | - | 2016-04-11 | 60 | 83 | 115 | 28% | 5.7 | 7.3 | 10.1 | 1044.61 | 87.05 | 2297 | 19692 | 2 | 4 | Single-family detached | No | Enclosed crawl space | 1086.0, 262.0 | 30.0, 59.0 |  | 38 |  |  |  |  | - | 107.0, 21.0 | 0.0, 0.0 | 21 | Between conditioned space and ambient, Between conditioned space and garage | 2503.0, 262.0 | 0.0, 0.0 | 23.0, 23.0 | 23 | 38.299999, 144.0, 58.0, 24.0, 65.0, 24.0 | 0.3, 0.3, 0.3, 0.3, 0.3, 0.3 | 0.3, 0.3, 0.3, 0.3, 0.3, 0.3 | 0.3 | 0.3 | 353 | 30 | 9 | 49 | - | Conditioned area | 1 | 95.5 | Natural gas | AFUE | Fuel-fired air distribution heater | No | Garage or open crawl space | 1 | 0.82 | Natural gas | Instant water heater | - |  | - | - | 465.1 | 86.1 | 100 | CFM @ 50 Pascals | 100.0, 95.0, 5.0 | Conditioned space, Conditioned space, Attic, exposed | 0.0, 0.0, 8.0 | Yes | 95 | 2.85 | ACH @ 50 Pascals | Air Cycler | 100 | 240.7988 | 207.8048 | - | 98.1101 | - | 24.7891 | - | 9.811 | - | 9.9508 | - | 9.351 | 246.67 | - | 91.74 | 1254.61
Corvallis | OR | 97333 | Corvallis, OR | Benton | Southern Willamette - 5 | 4C | Pacific Power | NW Natural Gas | 32034 | 2016 | 2014 ORSC | No | No | No Solar |  | - | - | 2 | - | 2016-04-11 | 61 | 77 | 106 | 21% | 8.8 | 10.4 | 14.3 | 988.91 | 82.41 | 2033 | 17346 | 2 | 4 | Single-family detached | No | Enclosed crawl space | 839.0, 43.0, 312.0 | 38.0, 48.0, 48.0 |  | 38 |  |  |  |  | - | 110.0, 37.0 | 0.0, 0.0 | 21 | Between conditioned space and ambient, Between conditioned space and garage | 2085.0, 355.0 | 0.0, 0.0 | 23.0, 23.0 | - | 83.0, 142.0, 36.0, 54.0 | 0.29, 0.29, 0.29, 0.29 | 0.3, 0.3, 0.3, 0.3 | 0.29 | 0.3 | 315.3 | 35 | 9 | - | - | Conditioned area | 1 | 95 | Natural gas | AFUE | Fuel-fired air distribution heater | No | Garage or open crawl space | 1 | 0.62 | Natural gas | Conventional | 50 |  | - | - | 411.6825 | 76.2375 | 120 | CFM @ 50 Pascals | 100.0, 95.0, 5.0 | Conditioned space, Conditioned space, Attic, exposed | 0.0, 0.0, 8.0 | Yes | 95 | 3.1 | ACH @ 50 Pascals | Air Cycler | 100 | 209.6305 | 198.4056 | - | 150.3058 | - | 21.6402 | - | 15.0306 | - | 9.9531 | - | 9.351 | 215.39 | - | 140.55 | 1186.91
Portland | OR | 97229 | Portland-Vancouver-Hillsboro, OR-WA | Washington | Portland Metro - 3 | 4C | Portland General Electric | NW Natural Gas | 32395 | 2016 | 2014 ORSC | No | No | No Solar |  | - | - | - | - | 2016-04-11 | 61 | 68 | 97 | 10% | 5.4 | 6 | 8.6 | 980.92 | 81.74 | 1737 | 14720 | 2 | 3 | Single-family detached | No | Enclosed crawl space | 47.0, 650.0, 390.0 | 30.0, 30.0, 30.0 |  | 30 |  |  |  |  | - | 87.0, 20.0 | 0.0, 0.0 | 21 | Between conditioned space and ambient, Between conditioned space and garage | 2007.0, 182.0 | 0.0, 0.0 | 21.0, 21.0 | 21 | 48.0, 41.0, 30.0, 24.0, 40.0, 25.0 | 0.3, 0.3, 0.3, 0.3, 0.3, 0.3 | 0.3, 0.3, 0.3, 0.3, 0.3, 0.3 | 0.3 | 0.3 | 208 | 19 | 12.3 | 38 | - | Attic | 2 | 92.1 | Natural gas | AFUE | Fuel-fired air distribution heater | No | Garage or open crawl space | 1 | 0.59 | Natural gas | Conventional | 50 |  | - | - | 351.7 | 65.1 | 50 | CFM @ 50 Pascals | 50.0, 100.0, 50.0 | Attic, exposed, Attic, exposed, Conditioned space | 8.0, 8.0, 0.0 | No | 50 | 4.48 | ACH @ 50 Pascals | Air Cycler | 100 | 224.4488 | 182.2072 | - | 163.0048 | - | 23.0667 | - | 16.3005 | - | 9.9151 | - | 9.351 | 228.71 | - | 152.43 | 1190.92
Portland | OR | 97229 | Portland-Vancouver-Hillsboro, OR-WA | Washington | Portland Metro - 3 | 4C | Portland General Electric | NW Natural Gas | 32396 | 2016 | 2014 ORSC | No | No | No Solar |  | - | - | - | - | 2016-04-11 | 61 | 68 | 97 | 11% | 5.4 | 6.1 | 8.6 | 979.95 | 81.66 | 1737 | 14720 | 2 | 3 | Single-family detached | No | Enclosed crawl space | 47.0, 650.0, 390.0 | 30.0, 30.0, 30.0 |  | 30 |  |  |  |  | - | 87.0, 20.0 | 0.0, 0.0 | 21 | Between conditioned space and ambient, Between conditioned space and garage | 2007.0, 182.0 | 0.0, 0.0 | 21.0, 21.0 | 23 | 48.0, 41.0, 30.0, 24.0, 40.0, 25.0 | 0.3, 0.3, 0.3, 0.3, 0.3, 0.3 | 0.3, 0.3, 0.3, 0.3, 0.3, 0.3 | 0.3 | 0.3 | 208 | 19 | 12.3 | 38 | - | Attic | 2 | 92.1 | Natural gas | AFUE | Fuel-fired air distribution heater | No | Garage or open crawl space | 1 | 0.59 | Natural gas | Conventional | 50 |  | - | - | 351.7 | 65.1 | 36 | CFM @ 50 Pascals | 50.0, 100.0, 50.0 | Attic, exposed, Attic, exposed, Conditioned space | 8.0, 8.0, 0.0 | No | 50 | 4.46 | ACH @ 50 Pascals | Air Cycler | 100 | 224.2956 | 174.408 | - | 163.0048 | - | 23.0248 | - | 16.3005 | - | 9.8911 | - | 9.351 | 227.74 | - | 152.43 | 1189.95
Beaverton | OR | 97008 | Portland-Vancouver-Hillsboro, OR-WA | Washington | Portland Metro - 3 | 4C | Portland General Electric | NW Natural Gas | 32355 | 2016 | 2014 ORSC | No | No | No Solar |  | - | - | - | - | 2016-04-11 | 62 | 82 | 122 | 24% | 6.6 | 8.2 | 10.6 | 1249.8 | 104.15 | 2516 | 21539 | 2 | 4 | Single-family detached | No | Enclosed crawl space | 6.0, 1159.0, 369.0 | 30.0, 30.0, 59.0 |  | 30 |  |  |  |  | - | 129.0, 45.0 | 0.0, 0.0 | 21 | Between conditioned space and ambient, Between conditioned space and garage | 2412.0, 408.0 | 0.0, 0.0 | 23.0, 23.0 | 23 | 13.8, 25.0, 122.5, 62.5, 69.0, 12.0, 40.0, 12.5 | 0.3, 0.3, 0.3, 0.3, 0.3, 0.3, 0.3, 0.3 | 0.3, 0.3, 0.3, 0.3, 0.3, 0.3, 0.3, 0.3 | 0.3 | 0.3 | 357 | 30 | 9 | 49 | - | Conditioned area | 1 | 92.1 | Natural gas | AFUE | Fuel-fired air distribution heater | No | Garage or open crawl space | 1 | 0.95 | Electric | Conventional | 50 |  | - | - | 509.5 | 94.3 | 100 | CFM @ 50 Pascals | 100.0, 95.0, 5.0 | Conditioned space, Conditioned space, Attic, exposed | 0.0, 0.0, 8.0 | Yes | 95 | 2.33 | ACH @ 50 Pascals | Exhaust Only | 93 | 245.9587 | 209.9401 | - | - | 2539.8923 | 25.3124 | - | 8.6686 | - | 9.9443 | - | 31.058 | 251.71 | - | 269.23 | 1459.8
Portland | OR | 97229 | Portland-Vancouver-Hillsboro, OR-WA | Multnomah | Portland Metro - 3 | 4C | Portland General Electric | NW Natural Gas | 32399 | 2016 | 2014 ORSC | No | No | No Solar |  | - | - | - | - | 2016-04-11 | 62 | 71 | 106 | 12% | 5.8 | 6.4 | 9.4 | 1060.4 | 88.37 | 2023 | 17243 | 2 | 4 | Single-family detached | No | Enclosed crawl space | 41.0, 857.0, 268.0 | 30.0, 30.0, 30.0 |  | 30 |  |  |  |  | - | 105.0, 32.0 | 0.0, 0.0 | 21 | Between conditioned space and ambient, Between conditioned space and garage | 2184.0, 289.0 | 0.0, 0.0 | 21.0, 21.0 | 21 | 5.3, 12.5, 76.0, 17.0 | 0.3, 0.3, 0.3, 0.3 | 0.3, 0.3, 0.3, 0.3 | 0.3 | 0.3 | 111 | 19 | 12.3 | 38 | - | Attic | 1 | 92.1 | Natural gas | AFUE | Fuel-fired air distribution heater | No | Garage or open crawl space | 1 | 0.59 | Natural gas | Conventional | 50 |  | - | - | 395.1 | 73.2 | 85 | CFM @ 50 Pascals | 50.0, 50.0, 100.0 | Conditioned space, Attic, exposed, Attic, exposed | 0.0, 8.0, 8.0 | No | 50 | 3.5 | ACH @ 50 Pascals | Air Cycler | 81 | 204.7997 | 199.8465 | - | 163.0048 | - | 21.162 | - | 16.3005 | - | 10.0292 | - | 9.351 | 212.24 | - | 152.43 | 1270.4
Portland | OR | 97229 | Portland-Vancouver-Hillsboro, OR-WA | Multnomah | Portland Metro - 3 | 4C | Portland General Electric | NW Natural Gas | 32398 | 2016 | 2014 ORSC | No | No | No Solar |  | - | - | - | - | 2016-04-11 | 63 | 70 | 98 | 10% | 5.6 | 6.2 | 8.7 | 1019.42 | 84.95 | 1757 | 15027 | 2 | 3 | Single-family detached | No | Enclosed crawl space | 795.0, 283.0, 16.0 | 30.0, 30.0, 30.0 |  | 30 |  |  |  |  | - | 105.0, 24.0 | 0.0, 0.0 | 21 | Between conditioned space and ambient, Between conditioned space and garage | 1975.0, 212.0 | 0.0, 0.0 | 21.0, 21.0 | 21 | 50.299999, 28.299999, 125.0, 41.0 | 0.3, 0.3, 0.3, 0.3 | 0.3, 0.3, 0.3, 0.3 | 0.3 | 0.3 | 245 | 19 | 12.3 | 38 | - | Attic | 1 | 92.1 | Natural gas | AFUE | Fuel-fired air distribution heater | No | Garage or open crawl space | 1 | 0.59 | Natural gas | Conventional | 50 |  | - | - | 355.8 | 65.9 | 99 | CFM @ 50 Pascals | 50.0, 100.0, 50.0 | Attic, exposed, Attic, exposed, Conditioned space | 8.0, 8.0, 0.0 | No | 50 | 3.98 | ACH @ 50 Pascals | Air Cycler | 81 | 233.5794 | 209.9267 | - | 163.0048 | - | 24.0744 | - | 16.3005 | - | 9.9757 | - | 9.351 | 240.16 | - | 152.43 | 1229.42
Happy Valley | OR | 97015 | Portland-Vancouver-Hillsboro, OR-WA | Clackamas | Portland Metro - 3 | 4C | Portland General Electric | NW Natural Gas | 32406 | 2016 | 2014 ORSC | No | No | No Solar |  | - | - | - | - | 2016-04-11 | 64 | 74 | 102 | 13% | 6 | 6.8 | 9 | 1113.31 | 92.78 | 1874 | 15890 | 2 | 4 | Single-family detached | No | Enclosed crawl space | 110.0, 711.0, 342.0 | 30.0, 30.0, 30.0 |  | 30 |  |  |  |  | - | 93.0, 18.0 | 0.0, 0.0 | 21 | Between conditioned space and ambient, Between conditioned space and garage | 2077.0, 158.0 | 0.0, 0.0 | 21.0, 21.0 | 21 | 32.0, 43.0, 123.5, 31.0 | 0.3, 0.3, 0.3, 0.3 | 0.3, 0.3, 0.3, 0.3 | 0.3 | 0.3 | 230 | - | 40 | 38 | - | Attic | 1 | 92.1 | Natural gas | AFUE | Fuel-fired air distribution heater | No | Garage or open crawl space | 1 | 0.59 | Natural gas | Conventional | 50 |  | 13 | SEER | 379.485 | 70.275 | 50 | CFM @ 50 Pascals | 50.0, 100.0, 50.0 | Attic, exposed, Attic, exposed, Conditioned space | 8.0, 8.0, 0.0 | Yes | 50 | 3.11 | ACH @ 50 Pascals | Air Cycler | 80 | 201.8683 | 183.1391 | 737.8491 | 163.0048 | - | 20.8119 | 2.5183 | 16.3005 | - | 9.9816 | 30.9921 | 9.351 | 207.74 | 78.05 | 152.43 | 1323.31
Tigard | OR | 97223 | Portland-Vancouver-Hillsboro, OR-WA | Washington | Portland Metro - 3 | 4C | Portland General Electric | NW Natural Gas | 32361 | 2016 | 2014 ORSC | No | No | No Solar |  | - | - | - | - | 2016-04-11 | 66 | 93 | 131 | 28% | 6.4 | 8.2 | 11.4 | 1174.36 | 97.86 | 2809 | 24572 | 2 | 4 | Single-family detached | No | Enclosed crawl space | 1819.0, 335.0 | 30.0, 59.0 |  | 30 |  |  |  |  | - | 58.0, 39.0, 36.0 | 0.0, 0.0, 0.0 | 21 | Between conditioned space and ambient, Between conditioned space and garage, Between conditioned space and attic | 1919.0, 353.0, 287.0 | 0.0, 0.0, 0.0 | 23.0, 23.0, 23.0 | 23 | 49.299999, 27.5, 128.0, 54.0, 72.0, 20.0, 26.0 | 0.3, 0.3, 0.3, 0.3, 0.3, 0.3, 0.3 | 0.3, 0.3, 0.3, 0.3, 0.3, 0.3, 0.3 | 0.3 | 0.3 | 377 | 30 | 9 | 49 | - | Conditioned area | 1 | 95 | Natural gas | AFUE | Fuel-fired air distribution heater | - | Garage or open crawl space | 1 | 0.82 | Natural gas | Instant water heater | - |  | - | - | 568.8 | 105.3 | 100 | CFM @ 50 Pascals | 100.0, 95.0, 5.0 | Conditioned space, Conditioned space, Attic, exposed | 0.0, 0.0, 8.0 | Yes | 95 | 2.38 | ACH @ 50 Pascals | Air Cycler | 88 | 278.4237 | 228.2895 | - | 98.1101 | - | 28.6215 | - | 9.811 | - | 9.9208 | - | 9.351 | 283.95 | - | 91.74 | 1384.36
Happy Valley | OR | 97015 | Portland-Vancouver-Hillsboro, OR-WA | Clackamas | Portland Metro - 3 | 4C | Portland General Electric | NW Natural Gas | 32404 | 2016 | 2014 ORSC | No | No | No Solar |  | - | - | - | - | 2016-04-11 | 67 | 77 | 107 | 13% | 6 | 6.8 | 9.5 | 1087.08 | 90.59 | 2064 | 17418 | 3 | 3 | Single-family detached | No | Enclosed crawl space | 59.0, 700.0, 259.0 | 30.0, 30.0, 30.0 |  | 30 |  |  |  |  | - | 91.0, 18.0, 22.0 | 0.0, 0.0, 0.0 | 21 | Between conditioned space and ambient, Between conditioned space and garage, Between conditioned space and attic | 2386.0, 163.0, 178.0 | 0.0, 0.0, 0.0 | 21.0, 21.0, 21.0 | 21 | 18.5, 76.0, 20.5, 50.5, 10.0, 65.0, 6.0 | 0.3, 0.3, 0.3, 0.3, 0.3, 0.3, 0.3 | 0.3, 0.3, 0.3, 0.3, 0.3, 0.3, 0.3 | 0.3 | 0.3 | 247 | 19 | 12.3 | 38 | - | Attic | 1 | 92.1 | Natural gas | AFUE | Fuel-fired air distribution heater | No | Garage or open crawl space | 1 | 0.59 | Natural gas | Conventional | 50 |  | - | - | 418 | 77.4 | 38 | CFM @ 50 Pascals | 50.0, 100.0, 50.0 | Attic, exposed, Attic, exposed, Conditioned space | 8.0, 8.0, 0.0 | Yes | 50 | 3.78 | ACH @ 50 Pascals | Air Cycler | 80 | 257.3135 | 198.3598 | - | 163.0048 | - | 26.4083 | - | 16.3005 | - | 9.8864 | - | 9.351 | 261.08 | - | 152.43 | 1297.08
Happy Valley | OR | 97015 | Portland-Vancouver-Hillsboro, OR-WA | Clackamas | Portland Metro - 3 | 4C | Portland General Electric | NW Natural Gas | 32614 | 2016 | 2014 ORSC | No | No | No Solar |  | - | - | - | - | 2016-04-11 | 67 | 80 | 111 | 15% | 6.3 | 7.3 | 9.7 | 1167.73 | 97.31 | 2167 | 18522 | 2 | 4 | Single-family detached | No | Enclosed crawl space | 969.0, 442.0 | 30.0, 38.0 |  | 30 |  |  |  |  | - | 118.0, 42.0 | 0.0, 0.0 | 21 | Between conditioned space and ambient, Between conditioned space and garage | 2114.0, 382.0 | 0.0, 0.0 | 21.0, 21.0 | 21 | 42.400002, 9.0, 122.0, 49.0 | 0.29, 0.29, 0.29, 0.29 | 0.31, 0.31, 0.31, 0.31 | 0.29 | 0.31 | 222.4 | 19 | 12.3 | 38 | - | Attic | 1 | 92.1 | Natural gas | AFUE | Fuel-fired air distribution heater | No | Garage or open crawl space | 1 | 0.62 | Natural gas | Conventional | 40 |  | 13 | SEER | 438.8 | 81.3 | 120 | CFM @ 50 Pascals | 100.0, 100.0 | Attic, exposed, Attic, exposed | 8.0, 8.0 | No | 0 | 2.75 | ACH @ 50 Pascals | Air Cycler | 100 | 242.3697 | 250.9811 | 813.9227 | 150.3057 | - | 25.0936 | 2.7779 | 15.0306 | - | 10.0705 | 30.9921 | 9.351 | 252.7 | 86.09 | 140.55 | 1377.73
Wilsonville | OR | 97070 | Portland-Vancouver-Hillsboro, OR-WA | Clackamas | Portland Metro - 3 | 4C | Portland General Electric | NW Natural Gas | 32282 | 2016 | 2014 ORSC | No | No | No Solar |  | - | - | - | - | 2016-04-11 | 71 | 92 | 131 | 22% | 7.3 | 9 | 11.4 | 1372.9 | 114.41 | 2816 | 24024 | 2 | 4 | Single-family detached | No | Enclosed crawl space | 62.0, 1214.0, 371.0 | 30.0, 30.0, 59.0 |  | 30 |  |  |  |  | - | 129.0, 36.0 | 0.0, 0.0 | 21 | Between conditioned space and ambient, Between conditioned space and garage | 2488.0, 320.0 | 0.0, 0.0 | 23.0, 23.0 | 23 | 33.0, 30.0, 140.0, 66.300003, 51.299999, 25.0, 62.5, 62.0 | 0.3, 0.3, 0.3, 0.3, 0.3, 0.3, 0.3, 0.3 | 0.3, 0.3, 0.3, 0.3, 0.3, 0.3, 0.3, 0.3 | 0.3 | 0.3 | 470 | 30 | 9 | 49 | - | Conditioned area | 1 | 92.1 | Natural gas | AFUE | Fuel-fired air distribution heater | - | Conditioned area | 1 | 0.95 | Electric | Conventional | 50.0, 50.0 |  | - | - | 570.2 | 105.6 | 100 | CFM @ 50 Pascals | 100.0, 95.0, 5.0 | Conditioned space, Conditioned space, Attic, exposed | 0.0, 0.0, 8.0 | Yes | 95 | 3.65 | ACH @ 50 Pascals | Air Cycler | 100 | 314.661 | 239.5073 | - | - | 2609.625 | 32.2835 | - | 8.9066 | - | 9.8796 | - | 31.058 | 318.95 | - | 276.62 | 1582.9
Tigard | OR | 97223 | Portland-Vancouver-Hillsboro, OR-WA | Washington | Portland Metro - 3 | 4C | Portland General Electric | NW Natural Gas | 32362 | 2016 | 2014 ORSC | No | No | No Solar |  | - | - | - | - | 2016-04-11 | 71 | 100 | 136 | 28% | 7 | 9 | 11.8 | 1292.46 | 107.7 | 2970 | 25448 | 2 | 4 | Single-family detached | No | Enclosed crawl space | 188.0, 1391.0 | 30.0, 30.0 |  | 30 |  |  |  |  | - | 151.0, 42.0 | 0.0, 0.0 | 21 | Between conditioned space and ambient, Between conditioned space and garage | 2624.0, 375.0, 274.0 | 0.0, 0.0, 0.0 | 23.0, 23.0, 23.0 | 23 | 42.700001, 48.0, 100.0, 8.0, 34.5, 38.0, 85.0, 48.0 | 0.3, 0.3, 0.3, 0.3, 0.3, 0.3, 0.3, 0.3 | 0.3, 0.3, 0.3, 0.3, 0.3, 0.3, 0.3, 0.3 | 0.3 | 0.3 | 404 | 30 | 9 | 49 | - | Conditioned area | 1 | 95 | Natural gas | AFUE | Fuel-fired air distribution heater | - | Garage or open crawl space | 1 | 0.82 | Natural gas | Instant water heater | - |  | 13 | SEER | 601.425 | 111.375 | 100 | CFM @ 50 Pascals | 100.0, 95.0, 5.0 | Conditioned space, Conditioned space, Attic, exposed | 0.0, 0.0, 8.0 | Yes | 95 | 2.26 | ACH @ 50 Pascals | Air Cycler | 100 | 293.3077 | 235.6465 | 980.0336 | 98.1101 | - | 30.135 | 3.3448 | 9.811 | - | 9.9092 | 30.9921 | 9.351 | 298.61 | 103.66 | 91.74 | 1502.46
Happy Valley | OR | 97086 | Portland-Vancouver-Hillsboro, OR-WA | Clackamas | Portland Metro - 3 | 4C | Portland General Electric | NW Natural Gas | 32364 | 2016 | 2014 ORSC | No | No | No Solar |  | - | - | - | - | 2016-04-11 | 72 | 102 | 144 | 29% | 6.8 | 9 | 12.6 | 1254.4 | 104.53 | 3248 | 28048 | 2 | 4 | Single-family detached | No | Enclosed crawl space | 1739.0, 187.0 | 30.0, 59.0 |  | 30 |  |  |  |  | - | 109.0, 36.0, 23.0 | 0.0, 0.0, 0.0 | 21 | Between conditioned space and ambient, Between conditioned space and garage, Between conditioned space and attic | 2693.0, 421.0, 137.0 | 0.0, 0.0, 0.0 | 23.0, 23.0, 23.0 | - | 25.0, 15.0, 138.0, 60.0, 42.0, 28.0, 81.0, 40.0 | 0.3, 0.3, 0.3, 0.3, 0.3, 0.3, 0.3, 0.3 | 0.3, 0.3, 0.3, 0.3, 0.3, 0.3, 0.3, 0.3 | 0.3 | 0.3 | 429 | 30 | 9 | 49 | 38 | Garage or open crawl space | 1 | 95.5 | Natural gas | AFUE | Fuel-fired air distribution heater | No | Garage or open crawl space | 1 | 0.82 | Natural gas | Instant water heater | - |  | - | - | 657.7 | 121.8 | 78 | CFM @ 50 Pascals | 100.0, 95.0, 5.0 | Conditioned space, Conditioned space, Garage | 0.0, 0.0, 8.0 | Yes | 95 | 2.54 | ACH @ 50 Pascals | Air Cycler | 100 | 322.2585 | 240.2745 | - | 98.1101 | - | 33.0459 | - | 9.811 | - | 9.8686 | - | 9.351 | 326.12 | - | 91.74 | 1464.4
Happy Valley | OR | 97015 | Portland-Vancouver-Hillsboro, OR-WA | Clackamas | Portland Metro - 3 | 4C | Portland General Electric | NW Natural Gas | 32407 | 2016 | 2014 ORSC | No | No | No Solar |  | - | - | - | - | 2016-04-11 | 73 | 85 | 124 | 13% | 6.7 | 7.6 | 10.8 | 1226.29 | 102.19 | 2583 | 22020 | 2 | 4 | Single-family detached | No | Enclosed crawl space | 57.0, 1098.0, 368.0 | 30.0, 30.0, 30.0 |  | 30 |  |  |  |  | - | 124.0, 37.0 | 0.0, 0.0 | 21 | Between conditioned space and ambient, Between conditioned space and garage | 2406.0, 334.0 | 0.0, 0.0 | 21.0, 21.0 | 21 | 12.0, 20.299999, 92.0, 48.0, 15.8, 47.299999, 24.799999 | 0.3, 0.3, 0.3, 0.3, 0.3, 0.3, 0.3 | 0.3, 0.3, 0.3, 0.3, 0.3, 0.3, 0.3 | 0.3 | 0.3 | 260 | 19 | 12.3 | 38 | - | Attic | 1 | 92.1 | Natural gas | AFUE | Fuel-fired air distribution heater | No | Garage or open crawl space | 1 | 0.57 | Natural gas | Conventional | 50 |  | - | - | 523.1 | 96.9 | 51 | CFM @ 50 Pascals | 50.0, 100.0, 50.0 | Attic, exposed, Attic, exposed, Conditioned space | 8.0, 8.0, 0.0 | No | 50 | 3.67 | ACH @ 50 Pascals | Air Cycler | 80 | 283.3709 | 230.2284 | - | 168.3795 | - | 29.1228 | - | 16.8379 | - | 9.9155 | - | 9.351 | 288.77 | - | 157.45 | 1436.29
Beaverton | OR | 97008 | Portland-Vancouver-Hillsboro, OR-WA | Washington | Portland Metro - 3 | 4C | Portland General Electric | NW Natural Gas | 32331 | 2016 | 2014 ORSC | No | No | No Solar |  | - | - | - | - | 2016-04-11 | 74 | 100 | 144 | 26% | 7.6 | 9.7 | 12.6 | 1431.14 | 119.26 | 3248 | 27669 | 2 | 4 | Single-family detached | No | Enclosed crawl space | 56.0, 1360.0, 472.0 | 30.0, 30.0, 59.0 |  | 30 |  |  |  |  | - | 141.0, 41.0 | 0.0, 0.0 | 21 | Between conditioned space and ambient, Between conditioned space and garage | 2712.0, 368.0 | 0.0, 0.0 | 23.0, 23.0 | 23 | 54.0, 92.0, 83.0, 88.5, 50.0, 62.5, 80.0 | 0.3, 0.3, 0.3, 0.3, 0.3, 0.3, 0.3 | 0.3, 0.3, 0.3, 0.3, 0.3, 0.3, 0.3 | 0.3 | 0.3 | 510 | 30 | 9 | 49 | - | Conditioned area | 1 | 92.1 | Natural gas | AFUE | Fuel-fired air distribution heater | No | Garage or open crawl space | 1 | 0.95 | Electric | Conventional | 50.0, 50.0 |  | - | - | 657.7 | 121.8 | 100 | CFM @ 50 Pascals | 100.0, 95.0, 5.0 | Conditioned space, Conditioned space, Attic, exposed | 0.0, 0.0, 8.0 | Yes | 95 | 2.74 | ACH @ 50 Pascals | Exhaust Only | 100 | 325.6891 | 249.8734 | - | - | 2674.4844 | 33.4217 | - | 9.1279 | - | 9.8838 | - | 31.058 | 330.33 | - | 283.5 | 1641.14
Portland | OR | 97229 | Portland-Vancouver-Hillsboro, OR-WA | Washington | Portland Metro - 3 | 4C | Portland General Electric | NW Natural Gas | 32402 | 2016 | 2014 ORSC | No | No | No Solar |  | - | - | - | - | 2016-04-11 | 74 | 85 | 124 | 12% | 7 | 7.7 | 10.8 | 1288.47 | 107.37 | 2592 | 22085 | 2 | 5 | Single-family detached | No | Enclosed crawl space | 108.0, 1090.0, 326.0 | 30.0, 30.0, 30.0 |  | 30 |  |  |  |  | - | 121.0, 36.0 | 0.0, 0.0 | 21 | Between conditioned space and ambient, Between conditioned space and garage | 2412.0, 329.0 | 0.0, 0.0 | 21.0, 21.0 | 23 | 29.0, 89.0, 72.5, 20.0, 64.0, 25.0 | 0.3, 0.3, 0.3, 0.3, 0.3, 0.3 | 0.3, 0.3, 0.3, 0.3, 0.3, 0.3 | 0.3 | 0.3 | 300 | 19 | 12.3 | 38 | - | Attic | 1 | 92.1 | Natural gas | AFUE | Fuel-fired air distribution heater | No | Garage or open crawl space | 1 | 0.57 | Natural gas | Conventional | 50 |  | - | - | 524.9 | 97.2 | 68 | CFM @ 50 Pascals | 50.0, 100.0, 50.0 | Attic, exposed, Attic, exposed, Conditioned space | 8.0, 8.0, 0.0 | No | 50 | 3.34 | ACH @ 50 Pascals | Air Cycler | 51 | 261.5473 | 240.9861 | - | 168.3795 | - | 26.9772 | - | 16.8379 | - | 9.9915 | - | 9.351 | 269.54 | - | 157.45 | 1498.47
Beaverton | OR | 97229 | Portland-Vancouver-Hillsboro, OR-WA | Washington | Portland Metro - 3 | 4C | Portland General Electric | NW Natural Gas | 32278 | 2016 | 2014 ORSC | No | No | No Solar |  | - | - | - | - | 2016-04-11 | 75 | 99 | 144 | 24% | 7.8 | 9.7 | 12.6 | 1478.3 | 123.19 | 3248 | 27669 | 2 | 4 | Single-family detached | No | Enclosed crawl space | 56.0, 1360.0, 472.0 | 30.0, 30.0, 59.0 |  | 30 |  |  |  |  | - | 141.0, 41.0 | 0.0, 0.0 | 21 | Between conditioned space and ambient, Between conditioned space and garage | 2712.0, 368.0 | 0.0, 0.0 | 23.0, 23.0 | 23 | 54.0, 92.0, 83.0, 88.5, 50.0, 62.5, 80.0 | 0.3, 0.3, 0.3, 0.3, 0.3, 0.3, 0.3 | 0.3, 0.3, 0.3, 0.3, 0.3, 0.3, 0.3 | 0.3 | 0.3 | 510 | 30 | 9 | 49 | - | Conditioned area | 1 | 92.1 | Natural gas | AFUE | Fuel-fired air distribution heater | No | Conditioned area | 1 | 0.9 | Electric | Conventional | 50.0, 50.0 |  | - | - | 657.7 | 121.8 | 100 | CFM @ 50 Pascals | 100.0, 95.0, 5.0 | Conditioned space, Conditioned space, Attic, exposed | 0.0, 0.0, 8.0 | Yes | 95 | 2.64 | ACH @ 50 Pascals | Air Cycler | 100 | 320.9564 | 249.0928 | - | - | 2980.4404 | 32.9458 | - | 10.1722 | - | 9.89 | - | 31.058 | 325.84 | - | 315.93 | 1688.3
Happy Valley | OR | 97015 | Portland-Vancouver-Hillsboro, OR-WA | Clackamas | Portland Metro - 3 | 4C | Portland General Electric | NW Natural Gas | 32581 | 2016 | 2014 ORSC | No | No | No Solar |  | - | - | - | - | 2016-04-11 | 75 | 92 | 136 | 18% | 7.1 | 8.3 | 11.8 | 1316.72 | 109.73 | 2965 | 25281 | 2 | 5 | Single-family detached | No | Enclosed crawl space | 53.0, 1264.0, 406.0 | 30.0, 30.0, 30.0 |  | 30 |  |  |  |  | - | 132.0, 41.0 | 0.0, 0.0 | 21 | Between conditioned space and ambient, Between conditioned space and garage | 2536.0, 372.0 | 0.0, 0.0 | 21.0, 21.0 | 21 | 94.5, 44.200001, 183.800003, 39.200001 | 0.3, 0.3, 0.3, 0.3 | 0.3, 0.3, 0.3, 0.3 | 0.3 | 0.3 | 362 | - | 40 | 38 | - | Attic | 1 | 92.1 | Natural gas | AFUE | Fuel-fired air distribution heater | No | Garage or open crawl space | 1 | 0.59 | Natural gas | Conventional | 50 |  | - | - | 600.4 | 111.2 | 35 | CFM @ 50 Pascals | 50.0, 50.0, 100.0 | Conditioned space, Attic, exposed, Attic, exposed | 8.0, 8.0, 8.0 | No | 50 | 2.53 | ACH @ 50 Pascals | Exhaust Only | 58 | 267.2164 | 237.5983 | - | 163.0048 | - | 27.5326 | - | 16.3005 | - | 9.9691 | - | 9.351 | 274.47 | - | 152.43 | 1526.72
Beaverton | OR | 97229 | Portland-Vancouver-Hillsboro, OR-WA | Washington | Portland Metro - 3 | 4C | Portland General Electric | NW Natural Gas | 32279 | 2016 | 2014 ORSC | No | No | No Solar |  | - | - | - | - | 2016-04-11 | 76 | 100 | 144 | 24% | 7.8 | 9.7 | 12.6 | 1481.86 | 123.49 | 3248 | 27669 | 2 | 4 | Single-family detached | No | Enclosed crawl space | 56.0, 1360.0, 472.0 | 30.0, 30.0, 59.0 |  | 30 |  |  |  |  | - | 141.0, 41.0 | 0.0, 0.0 | 21 | Between conditioned space and ambient, Between conditioned space and garage | 2712.0, 368.0 | 0.0, 0.0 | 23.0, 23.0 | 23 | 54.0, 92.0, 83.0, 88.5, 50.0, 62.5, 80.0 | 0.3, 0.3, 0.3, 0.3, 0.3, 0.3, 0.3 | 0.3, 0.3, 0.3, 0.3, 0.3, 0.3, 0.3 | 0.3 | 0.3 | 510 | 30 | 9 | 49 | - | Conditioned area | 1 | 92.1 | Natural gas | AFUE | Fuel-fired air distribution heater | No | Conditioned area | 1 | 0.9 | Electric | Conventional | 50.0, 50.0 |  | - | - | 657.7 | 121.8 | 100 | CFM @ 50 Pascals | 100.0, 95.0, 5.0 | Conditioned space, Conditioned space, Attic, exposed | 0.0, 0.0, 8.0 | Yes | 95 | 2.7 | ACH @ 50 Pascals | Air Cycler | 100 | 324.7018 | 249.744 | - | - | 2980.4431 | 33.3225 | - | 10.1722 | - | 9.8852 | - | 31.058 | 329.4 | - | 315.93 | 1691.86
Wilsonville | OR | 97070 | Portland-Vancouver-Hillsboro, OR-WA | Clackamas | Portland Metro - 3 | 4C | Portland General Electric | NW Natural Gas | 32283 | 2016 | 2014 ORSC | No | No | No Solar |  | - | - | - | - | 2016-04-11 | 77 | 100 | 144 | 23% | 7.8 | 9.7 | 12.6 | 1469.89 | 122.49 | 3248 | 27669 | 2 | 4 | Single-family detached | No | Enclosed crawl space | 56.0, 1360.0, 472.0 | 30.0, 30.0, 59.0 |  | 30 |  |  |  |  | - | 141.0, 41.0 | 0.0, 0.0 | 21 | Between conditioned space and ambient, Between conditioned space and garage | 2712.0, 368.0 | 0.0, 0.0 | 23.0, 23.0 | 23 | 54.0, 92.0, 83.0, 88.5, 50.0, 62.5, 80.0 | 0.3, 0.3, 0.3, 0.3, 0.3, 0.3, 0.3 | 0.3, 0.3, 0.3, 0.3, 0.3, 0.3, 0.3 | 0.3 | 0.3 | 510 | 30 | 9 | 49 | - | Conditioned area | 1 | 92.1 | Natural gas | AFUE | Fuel-fired air distribution heater | - | Conditioned area | 1 | 0.95 | Electric | Conventional | 50.0, 50.0 |  | - | - | 657.7 | 121.8 | 100 | CFM @ 50 Pascals | 100.0, 95.0, 5.0 | Conditioned space, Conditioned space, Attic, exposed | 0.0, 0.0, 8.0 | Yes | 95 | 3.69 | ACH @ 50 Pascals | Air Cycler | 100 | 352.7659 | 260.5293 | - | - | 2609.6338 | 36.1658 | - | 8.9066 | - | 9.8637 | - | 31.058 | 356.73 | - | 276.62 | 1679.89
Wilsonville | OR | 97070 | Portland-Vancouver-Hillsboro, OR-WA | Clackamas | Portland Metro - 3 | 4C | Portland General Electric | NW Natural Gas | 32284 | 2016 | 2014 ORSC | No | No | No Solar |  | - | - | - | - | 2016-04-11 | 86 | 120 | 168 | 28% | 8.7 | 11.3 | 14.5 | 1630.76 | 135.9 | 3994 | 38008 | 2 | 4 | Single-family detached | No | Enclosed crawl space | 41.0, 1663.0, 690.0 | 30.0, 30.0, 94.0 |  | 30 |  |  |  |  | - | 131.0, 48.0 | 0.0, 0.0 | 21 | Between conditioned space and ambient, Between conditioned space and garage | 3211.0, 484.0 | 0.0, 0.0 | 23.0, 23.0 | 23 | 87.0, 103.300003, 101.0, 102.0, 33.5, 143.5, 40.0 | 0.3, 0.3, 0.3, 0.3, 0.3, 0.3, 0.3 | 0.3, 0.3, 0.3, 0.3, 0.3, 0.3, 0.3 | 0.3 | 0.3 | 610 | 30 | 9 | 49 | - | Conditioned area | 1 | 92.1 | Natural gas | AFUE | Fuel-fired air distribution heater | - | Conditioned area | 1 | 0.95 | Electric | Conventional | 50.0, 50.0 |  | - | - | 808.785 | 149.775 | 100 | CFM @ 50 Pascals | 100.0, 95.0, 5.0 | Conditioned space, Conditioned space, Attic, exposed | 0.0, 0.0, 8.0 | Yes | 95 | 2.68 | ACH @ 50 Pascals | Air Cycler | 100 | 411.8353 | 292.8589 | - | - | 2609.6445 | 42.183 | - | 8.9066 | - | 9.8445 | - | 31.0603 | 415.27 | - | 276.64 | 1840.76
Tualatin | OR | 97062 | Portland-Vancouver-Hillsboro, OR-WA | Washington | Portland Metro - 3 | 4C | Portland General Electric | NW Natural Gas | 24155 | 2016 | 2014 ORSC | No | No | No Solar |  | - | - | - | - | 2016-04-11 | 86 | 109 | 145 | 21% | 8.2 | 9.9 | 12.6 | 1519.08 | 126.59 | 3269 | 29054 | 2 | 5 | Single-family detached | No | Enclosed crawl space | 1411.0, 447.0, 86.0 | 30.0, 30.0, 30.0 |  | 30 |  |  |  |  | - | 149.0, 42.0 | 0.0, 0.0 | 21 | Between conditioned space and ambient, Between conditioned space and garage | 2954.0, 378.0, 61.0 | 0.0, 0.0, 0.0 | 23.0, 23.0, 23.0 | 23 | 76.5, 179.300003, 39.0, 137.0 | 0.3, 0.3, 0.3, 0.3 | 0.3, 0.3, 0.3, 0.3 | 0.3 | 0.3 | 432 | 35.0, 0.0 | 9.0, 30.0 | 49 | - | Garage or open crawl space | 1 | 95 | Natural gas | AFUE | Fuel-fired air distribution heater | No | Garage or open crawl space | 1 | 0.67 | Natural gas | Conventional | 50 |  | 13 | SEER | 662 | 122.6 | 190 | CFM @ 50 Pascals | 30.0, 30.0, 70.0, 70.0 | Enclosed crawl space, Enclosed crawl space, Conditioned space, Conditioned space | 8.0, 8.0, 0.0, 0.0 | No | 70 | 2.85 | ACH @ 50 Pascals | Exhaust Only | 84 | 352.266 | 518.2697 | 1098.7242 | 135.1376 | - | 36.9954 | 3.7499 | 13.5138 | - | 10.3668 | 31.0597 | 9.351 | 383.52 | 116.47 | 126.37 | 1729.08
Portland | OR | 97229 | Portland-Vancouver-Hillsboro, OR-WA | Washington | Portland Metro - 3 | 4C | Portland General Electric | NW Natural Gas | 32394 | 2016 | 2014 ORSC | No | No | No Solar |  | - | - | - | - | 2016-04-11 | 87 | 106 | 152 | 18% | 8.1 | 9.5 | 13.2 | 1488.21 | 124.02 | 3493 | 29101 | 3 | 6 | Single-family detached | No | More than one type | 322.0, 112.0, 808.0, 338.0 | 30.0, 30.0, 30.0, 30.0 |  | 30 |  |  |  |  | - | 205.0, 37.0, 39.0 | 0.0, 0.0, 0.0 | 21 | Between conditioned space and ambient, Between conditioned space and garage, Between conditioned space and enclosed crawl | 3116.0, 334.0 | 0.0, 0.0 | 21.0, 21.0 | 21 | 29.0, 180.0, 72.5, 20.0, 64.0, 25.0 | 0.3, 0.3, 0.3, 0.3, 0.3, 0.3 | 0.3, 0.3, 0.3, 0.3, 0.3, 0.3 | 0.3 | 0.3 | 391 | 19 | 12.3 | 38 | - | Attic | 1 | 92.1 | Natural gas | AFUE | Fuel-fired air distribution heater | No | Garage or open crawl space | 1 | 0.57 | Natural gas | Conventional | 50 |  | - | - | 707.3 | 131 | 84 | CFM @ 50 Pascals | 50.0, 100.0, 50.0 | Attic, exposed, Attic, exposed, Conditioned space | 8.0, 8.0, 0.0 | No | 50 | 3 | ACH @ 50 Pascals | Air Cycler | 81 | 350.2118 | 303.3886 | - | 168.3795 | - | 36.0566 | - | 16.8379 | - | 9.9531 | - | 9.351 | 358.88 | - | 157.45 | 1698.21
Happy Valley | OR | 97086 | Portland-Vancouver-Hillsboro, OR-WA | Clackamas | Portland Metro - 3 | 4C | Portland General Electric | NW Natural Gas | 32462 | 2016 | 2014 ORSC | No | No | No Solar |  | - | - | - | - | 2016-04-18 | 34 | 58 | 109 | 35% | 3.8 | 5.6 | 9.2 | 737.05 | 61.42 | 1542 | 13166 | 2 | 3 | Townhouse, inside unit | No | Enclosed crawl space | 11.0, 676.0, 179.0 | 30.0, 30.0, 30.0 |  | 30 |  |  |  |  | - | 28.0, 42.0, 55.0 | 0.0, 0.0, 0.0 | 21 | Between conditioned space and ambient, Between conditioned space and garage, Between cond and another cond unit (adiabatic) | 595.0, 386.0, 1200.0 | 0.0, 0.0, 0.0 | 21.0, 21.0, 11.0 | 11 | 6.0, 60.0, 36.0, 20.0 | 0.3, 0.3, 0.3, 0.3 | 0.3, 0.3, 0.3, 0.3 | 0.3 | 0.3 | 122 | 19 | 12.3 | 38 | - | Conditioned area | 2 | 13.5 | Electric | HSPF | Air-source heat pump | No | Garage or open crawl space | 1 | 0.99 | Natural gas | Instant water heater | - |  | 30.5 | SEER | 312.255 | 57.825 | - | CFM @ 50 Pascals | 100.0, 100.0 | Conditioned space, Conditioned space | 0.0, 0.0 | Yes | 100 | 3.88 | ACH @ 50 Pascals | Exhaust Only | 100 | - | 643.9961 | 222.9227 | 81.2629 | - | 2.1979 | 0.76083 | 8.1263 | - | 30.9919 | 30.9921 | 9.351 | 68.12 | 23.58 | 75.99 | 947.05
Tigard | OR | 97223 | Portland-Vancouver-Hillsboro, OR-WA | Washington | Portland Metro - 3 | 4C | Portland General Electric | NW Natural Gas | 32463 | 2016 | 2014 ORSC | No | No | No Solar |  | - | - | - | - | 2016-04-18 | 34 | 58 | 109 | 35% | 3.8 | 5.6 | 9.2 | 739.68 | 61.64 | 1542 | 13166 | 2 | 3 | Townhouse, inside unit | No | Enclosed crawl space | 11.0, 676.0, 179.0 | 30.0, 30.0, 30.0 |  | 30 |  |  |  |  | - | 28.0, 42.0, 55.0 | 0.0, 0.0, 0.0 | 21 | Between conditioned space and ambient, Between conditioned space and garage, Between cond and another cond unit (adiabatic) | 595.0, 386.0, 1200.0 | 0.0, 0.0, 0.0 | 21.0, 21.0, 11.0 | 11 | 6.0, 60.0, 36.0, 20.0 | 0.3, 0.3, 0.3, 0.3 | 0.3, 0.3, 0.3, 0.3 | 0.3 | 0.3 | 122 | 19 | 12.3 | 38 | - | Conditioned area | 2 | 13.5 | Electric | HSPF | Air-source heat pump | No | Garage or open crawl space | 1 | 0.99 | Natural gas | Instant water heater | - |  | 30.5 | SEER | 312.255 | 57.825 | - | CFM @ 50 Pascals | 100.0, 100.0 | Conditioned space, Conditioned space | 0.0, 0.0 | Yes | 100 | 4.2 | ACH @ 50 Pascals | Exhaust Only | 100 | - | 670.6965 | 221.1356 | 81.2629 | - | 2.2891 | 0.75473 | 8.1263 | - | 30.9919 | 30.9921 | 9.351 | 70.94 | 23.39 | 75.99 | 949.68
Tigard | OR | 97223 | Portland-Vancouver-Hillsboro, OR-WA | Washington | Portland Metro - 3 | 4C | Portland General Electric | NW Natural Gas | 32464 | 2016 | 2014 ORSC | No | No | No Solar |  | - | - | - | - | 2016-04-18 | 34 | 58 | 109 | 35% | 3.8 | 5.6 | 9.2 | 740.86 | 61.74 | 1542 | 13166 | 2 | 3 | Townhouse, inside unit | No | Enclosed crawl space | 11.0, 676.0, 179.0 | 30.0, 30.0, 30.0 |  | 30 |  |  |  |  | - | 28.0, 42.0, 55.0 | 0.0, 0.0, 0.0 | 21 | Between conditioned space and ambient, Between conditioned space and garage, Between cond and another cond unit (adiabatic) | 595.0, 386.0, 1200.0 | 0.0, 0.0, 0.0 | 21.0, 21.0, 11.0 | 11 | 6.0, 60.0, 36.0, 20.0 | 0.3, 0.3, 0.3, 0.3 | 0.3, 0.3, 0.3, 0.3 | 0.3 | 0.3 | 122 | 19 | 12.3 | 38 | - | Conditioned area | 2 | 13.5 | Electric | HSPF | Air-source heat pump | No | Garage or open crawl space | 1 | 0.99 | Natural gas | Instant water heater | - |  | 30.5 | SEER | 312.255 | 57.825 | - | CFM @ 50 Pascals | 100.0, 100.0 | Conditioned space, Conditioned space | 0.0, 0.0 | Yes | 100 | 4.08 | ACH @ 50 Pascals | Exhaust Only | 98 | - | 658.4602 | 222.5551 | 81.2629 | - | 2.2473 | 0.75957 | 8.1263 | - | 30.9919 | 30.9921 | 9.351 | 69.65 | 23.54 | 75.99 | 950.86
Happy Valley | OR | 97086 | Portland-Vancouver-Hillsboro, OR-WA | Clackamas | Portland Metro - 3 | 4C | Portland General Electric | NW Natural Gas | 32522 | 2016 | 2014 ORSC | No | No | No Solar |  | - | - | - | - | 2016-04-18 | 34 | 58 | 109 | 35% | 3.9 | 5.6 | 9.2 | 741.79 | 61.82 | 1542 | 13166 | 2 | 3 | Townhouse, inside unit | No | Enclosed crawl space | 11.0, 676.0, 179.0 | 30.0, 30.0, 30.0 |  | 30 |  |  |  |  | - | 28.0, 42.0, 55.0 | 0.0, 0.0, 0.0 | 21 | Between conditioned space and ambient, Between conditioned space and garage, Between cond and another cond unit (adiabatic) | 595.0, 386.0, 1200.0 | 0.0, 0.0, 0.0 | 21.0, 21.0, 11.0 | 11 | 6.0, 60.0, 36.0, 20.0 | 0.3, 0.3, 0.3, 0.3 | 0.3, 0.3, 0.3, 0.3 | 0.3 | 0.3 | 122 | 19 | 12.3 | 38 | - | Conditioned area | 2 | 13.5 | Electric | HSPF | Air-source heat pump | No | Garage or open crawl space | 1 | 0.99 | Natural gas | Instant water heater | - |  | 30.5 | SEER | 312.255 | 57.825 | - | CFM @ 50 Pascals | 100.0, 100.0 | Conditioned space, Conditioned space | 0.0, 0.0 | Yes | 100 | 4.14 | ACH @ 50 Pascals | Exhaust Only | 98 | - | 676.4399 | 213.373 | 81.2629 | - | 2.3087 | 0.72824 | 8.1263 | - | 30.9919 | 30.9921 | 9.351 | 71.55 | 22.57 | 75.99 | 951.79
Tigard | OR | 97223 | Portland-Vancouver-Hillsboro, OR-WA | Washington | Portland Metro - 3 | 4C | Portland General Electric | NW Natural Gas | 32523 | 2016 | 2014 ORSC | No | No | No Solar |  | - | - | - | - | 2016-04-18 | 38 | 67 | 110 | 37% | 4.1 | 6.2 | 9.3 | 790.38 | 65.86 | 1586 | 13525 | 2 | 3 | Townhouse, end unit | No | More than one type | 678.0, 230.0 | 30.0, 30.0 |  | 30 |  |  |  |  | - | 71.0, 27.0, 28.0 | 0.0, 0.0, 0.0 | 21 | Between conditioned space and ambient, Between conditioned space and garage, Between cond and another cond unit (adiabatic) | 1384.0, 246.0, 600.0 | 0.0, 0.0, 0.0 | 21.0, 21.0, 11.0 | 11 | 6.0, 56.0, 30.0, 25.299999, 32.0, 30.0 | 0.3, 0.3, 0.3, 0.3, 0.3, 0.3 | 0.3, 0.3, 0.3, 0.3, 0.3, 0.3 | 0.3 | 0.3 | 179 | 19 | 12.3 | 38 | - | Conditioned area | 2 | 13.5 | Electric | HSPF | Air-source heat pump | No | Garage or open crawl space | 1 | 0.99 | Natural gas | Instant water heater | - |  | 30.5 | SEER | 321.2 | 59.5 | - | CFM @ 50 Pascals | 100.0, 100.0 | Conditioned space, Conditioned space | 0.0, 0.0 | Yes | 100 | 4.11 | ACH @ 50 Pascals | Exhaust Only | 98 | - | 1028.8684 | 262.8102 | 81.2629 | - | 3.5115 | 0.89696 | 8.1263 | - | 30.9919 | 30.9921 | 9.351 | 108.83 | 27.8 | 75.99 | 1000.38
Portland | OR | 97202 | Portland-Vancouver-Hillsboro, OR-WA | Multnomah | Portland Metro - 3 | 4C | Portland General Electric | NW Natural Gas | 32524 | 2016 | 2014 ORSC | No | No | No Solar |  | - | - | - | - | 2016-04-18 | 46 | 86 | 115 | 38% | 4.8 | 7.6 | 9.7 | 910.28 | 75.86 | 1847 | 15730 | 2 | 3 | Single-family detached | No | Enclosed crawl space | 97.0, 769.0, 226.0 | 38.0, 38.0, 59.0 |  | 38 |  |  |  |  | - | 119.0, 31.0 | 0.0, 0.0 | 21 | Between conditioned space and ambient, Between conditioned space and garage | 2281.0, 282.0 | 0.0, 0.0 | 23.0, 23.0 | 23 | 12.0, 74.0, 67.800003, 19.200001, 44.0, 45.0, 45.0, 11.3 | 0.3, 0.3, 0.3, 0.3, 0.3, 0.3, 0.3, 0.3 | 0.3, 0.3, 0.3, 0.3, 0.3, 0.3, 0.3, 0.3 | 0.3 | 0.3 | 318 | 30 | 9 | 49 | - | Conditioned area | 3 | 13.5 | Electric | HSPF | Air-source heat pump | Yes | Garage or open crawl space | 1 | 0.85 | Natural gas | Instant water heater | - |  | 30.5 | SEER | 374 | 69.3 | - | CFM @ 50 Pascals | 100.0, 100.0 | Conditioned space, Conditioned space | 0.0, 0.0 | Yes | 100 | 4.13 | ACH @ 50 Pascals | Exhaust Only | 92 | - | 1532.9498 | 357.7049 | 94.6474 | - | 5.2319 | 1.2208 | 9.4647 | - | 30.9919 | 30.9921 | 9.351 | 162.15 | 37.84 | 88.5 | 1120.28
Portland | OR | 97202 | Portland-Vancouver-Hillsboro, OR-WA | Multnomah | Portland Metro - 3 | 4C | Portland General Electric | NW Natural Gas | 32525 | 2016 | 2014 ORSC | No | No | No Solar |  | - | - | - | - | 2016-04-18 | 47 | 86 | 115 | 37% | 4.8 | 7.6 | 9.7 | 911.72 | 75.98 | 1847 | 15730 | 2 | 3 | Single-family detached | No | Enclosed crawl space | 97.0, 769.0, 226.0 | 38.0, 38.0, 59.0 |  | 38 |  |  |  |  | - | 119.0, 31.0 | 0.0, 0.0 | 21 | Between conditioned space and ambient, Between conditioned space and garage | 2281.0, 282.0 | 0.0, 0.0 | 23.0, 23.0 | 23 | 12.0, 74.0, 67.800003, 19.200001, 44.0, 45.0, 45.0, 11.3 | 0.3, 0.3, 0.3, 0.3, 0.3, 0.3, 0.3, 0.3 | 0.3, 0.3, 0.3, 0.3, 0.3, 0.3, 0.3, 0.3 | 0.3 | 0.3 | 318 | 30 | 9 | 49 | - | Conditioned area | 3 | 13.5 | Electric | HSPF | Air-source heat pump | Yes | Garage or open crawl space | 1 | 0.85 | Natural gas | Instant water heater | - |  | 30.5 | SEER | 374 | 69.3 | - | CFM @ 50 Pascals | 100.0, 100.0 | Conditioned space, Conditioned space | 0.0, 0.0 | Yes | 100 | 3.55 | ACH @ 50 Pascals | Exhaust Only | 92 | - | 1544.538 | 359.7105 | 94.6474 | - | 5.2715 | 1.2277 | 9.4647 | - | 30.9919 | 30.9921 | 9.351 | 163.37 | 38.05 | 88.5 | 1121.72
Wilsonville | OR | 97070 | Portland-Vancouver-Hillsboro, OR-WA | Clackamas | Portland Metro - 3 | 4C | Portland General Electric | NW Natural Gas | 32709 | 2016 | 2014 ORSC | No | No | No Solar |  | - | - | - | - | 2016-04-18 | 51 | 60 | 91 | 16% | 5.3 | 6.2 | 8.1 | 1013.35 | 84.45 | 1542 | 13107 | 2 | 3 | Single-family detached | No | Enclosed crawl space | 53.0, 733.0, 79.0 | 30.0, 30.0, 59.0 |  | 30 |  |  |  |  | - | 97.0, 20.0 | 0.0, 0.0 | 21 | Between conditioned space and ambient, Between conditioned space and garage | 1779.0, 163.0 | 0.0, 0.0 | 23.0, 23.0 | 23 | 35.0, 41.0, 26.299999, 33.5, 8.0, 38.799999, 12.5 | 0.3, 0.3, 0.3, 0.3, 0.3, 0.3, 0.3 | 0.3, 0.3, 0.3, 0.3, 0.3, 0.3, 0.3 | 0.3 | 0.3 | 195 | 30 | 9 | 49 | - | Conditioned area | 1 | 92.1 | Natural gas | AFUE | Fuel-fired air distribution heater | No | Conditioned area | 1 | 0.95 | Electric | Conventional | 50 |  | - | - | 320.6 | 59.4 | 100 | CFM @ 50 Pascals | 100.0, 95.0, 5.0 | Conditioned space, Conditioned space, Attic, exposed | 0.0, 0.0, 8.0 | Yes | 95 | 4.17 | ACH @ 50 Pascals | Exhaust Only | 100 | 188.6368 | 167.4064 | - | - | 2507.4312 | 19.435 | - | 8.5578 | - | 9.9679 | - | 31.058 | 193.73 | - | 265.79 | 1223.35
Beaverton | OR | 97006 | Portland-Vancouver-Hillsboro, OR-WA | Washington | Portland Metro - 3 | 4C | Portland General Electric | NW Natural Gas | 32466 | 2016 | 2014 ORSC | No | No | No Solar |  | - | - | - | - | 2016-04-18 | 53 | 63 | 97 | 15% | 5.8 | 6.7 | 8.6 | 1115.82 | 92.99 | 1730 | 14716 | 2 | 5 | Single-family detached | No | Enclosed crawl space | 700.0, 330.0 | 30.0, 59.0 |  | 30 |  |  |  |  | - | 91.0, 19.0 | 0.0, 0.0 | 21 | Between conditioned space and ambient, Between conditioned space and garage | 779.0, 198.0, 1104.0 | 0.0, 0.0, 0.0 | 21.0, 21.0, 21.0 | 21 | 43.5, 12.5, 40.0, 12.5, 37.5, 61.0 | 0.3, 0.3, 0.3, 0.3, 0.3, 0.3 | 0.3, 0.3, 0.3, 0.3, 0.3, 0.3 | 0.3 | 0.3 | 207 | 19 | 12.3 | 38 | - | Conditioned area | 1 | 92.1 | Natural gas | AFUE | Fuel-fired air distribution heater | No | Conditioned area | 1 | 0.95 | Electric | Conventional | 50 |  | - | - | 350.3 | 129.8 | 100 | CFM @ 50 Pascals | 100.0, 95.0, 5.0 | Conditioned space, Conditioned space, Attic, exposed | 0.0, 0.0, 8.0 | Yes | 95 | 4.06 | ACH @ 50 Pascals | Air Cycler | 92 | 174.9238 | 175.3576 | - | - | 2507.4246 | 18.0909 | - | 8.5578 | - | 10.0477 | - | 31.058 | 181.77 | - | 265.79 | 1325.82
Beaverton | OR | 97006 | Portland-Vancouver-Hillsboro, OR-WA | Washington | Portland Metro - 3 | 4C | Portland General Electric | NW Natural Gas | 32465 | 2016 | 2014 ORSC | No | No | No Solar |  | - | - | - | - | 2016-04-18 | 55 | 66 | 97 | 17% | 6.1 | 7 | 8.6 | 1160.55 | 96.71 | 1730 | 14716 | 2 | 4 | Single-family detached | No | Enclosed crawl space | 700.0, 330.0 | 30.0, 59.0 |  | 30 |  |  |  |  | - | 91.0, 19.0 | 0.0, 0.0 | 21 | Between conditioned space and ambient, Between conditioned space and garage | 779.0, 198.0, 1104.0 | 0.0, 0.0, 0.0 | 21.0, 21.0, 21.0 | 21 | 43.5, 12.5, 40.0, 12.5, 37.5, 61.0 | 0.3, 0.3, 0.3, 0.3, 0.3, 0.3 | 0.3, 0.3, 0.3, 0.3, 0.3, 0.3 | 0.3 | 0.3 | 207 | 19 | 12.3 | 38 | - | Conditioned area | 1 | 92.1 | Natural gas | AFUE | Fuel-fired air distribution heater | No | Conditioned area | 1 | 0.95 | Electric | Conventional | 50 |  | 13 | SEER | 350.3 | 129.8 | 100 | CFM @ 50 Pascals | 100.0, 95.0, 5.0 | Conditioned space, Conditioned space, Attic, exposed | 0.0, 0.0, 8.0 | Yes | 95 | 3.16 | ACH @ 50 Pascals | Air Cycler | 92 | 176.1575 | 170.2406 | 697.5748 | - | 2507.3179 | 18.1968 | 2.3808 | 8.5574 | - | 10.0227 | 30.9921 | 31.058 | 182.38 | 73.79 | 265.78 | 1370.55
Hillsboro | OR | 97124 | Portland-Vancouver-Hillsboro, OR-WA | Washington | Portland Metro - 3 | 4C | Portland General Electric | NW Natural Gas | 32467 | 2016 | 2014 ORSC | No | No | No Solar |  | - | - | - | - | 2016-04-18 | 61 | 78 | 112 | 21% | 6.6 | 7.7 | 9.8 | 1266.22 | 105.52 | 2209 | 19883 | 2 | 4 | Single-family detached | No | Enclosed crawl space | 994.0, 395.0, 17.0 | 30.0, 59.0, 30.0 |  | 30 |  |  |  |  | - | 77.0, 41.0 | 0.0, 0.0 | 21 | Between conditioned space and ambient, Between conditioned space and garage | 2325.0, 373.0 | 0.0, 0.0 | 23.0, 23.0 | 23 | 8.0, 25.0, 97.800003, 50.0, 62.0, 28.799999, 45.5, 25.0 | 0.3, 0.3, 0.3, 0.3, 0.3, 0.3, 0.3, 0.3 | 0.3, 0.3, 0.3, 0.3, 0.3, 0.3, 0.3, 0.3 | 0.3 | 0.3 | 342 | 30 | 9 | 49 | - | Conditioned area | 1 | 95 | Natural gas | AFUE | Fuel-fired air distribution heater | No | Conditioned area | 1 | 0.95 | Electric | Conventional | 50 |  | - | - | 447.3 | 82.8 | 100 | CFM @ 50 Pascals | 100.0, 95.0, 5.0 | Conditioned space, Conditioned space, Attic, exposed | 0.0, 0.0, 8.0 | Yes | 95 | 2.82 | ACH @ 50 Pascals | Air Cycler | 51 | 224.8938 | 203.9599 | - | - | 2507.446 | 23.1855 | - | 8.5578 | - | 9.9814 | - | 31.058 | 231.42 | - | 265.79 | 1476.22
Wilsonville | OR | 97070 | Portland-Vancouver-Hillsboro, OR-WA | Clackamas | Portland Metro - 3 | 4C | Portland General Electric | NW Natural Gas | 32045 | 2016 | 2014 ORSC | No | No | No Solar |  | - | - | 2 | - | 2016-04-18 | 66 | 86 | 110 | 22% | 5.9 | 7.3 | 9.7 | 1081.09 | 90.09 | 2141 | 23031 | 2 | 3 | Single-family detached | No | Enclosed crawl space | 1114.0, 208.0 | 38.0, 67.0 |  | 38 |  |  |  |  | - | 102.5, 30.0 | 0.0, 0.0 | 21 | Between conditioned space and ambient, Between conditioned space and garage | 2350.0, 270.0 | 0.0, 0.0 | 23.0, 23.0 | - | 121.199997, 49.0, 53.0, 101.0 | 0.29, 0.29, 0.29, 0.29 | 0.3, 0.3, 0.3, 0.3 | 0.29 | 0.3 | 324.2 | 35.0, 0.0 | 9.0, 30.0 | - | 38 | Conditioned area | 1 | 95 | Natural gas | AFUE | Fuel-fired air distribution heater | No | Garage or open crawl space | 1 | 0.62 | Natural gas | Conventional | 50 |  | - | - | 433.5525 | 80.2875 | 99 | CFM @ 50 Pascals | 100.0, 95.0, 5.0 | Conditioned space, Conditioned space, Attic, exposed | 0.0, 0.0, 8.0 | Yes | 95 | 3.1 | ACH @ 50 Pascals | Air Cycler | 89 | 265.282 | 205.1959 | - | 150.3058 | - | 27.2285 | - | 15.0306 | - | 9.8882 | - | 9.351 | 269.24 | - | 140.55 | 1291.09
Wilsonville | OR | 97070 | Portland-Vancouver-Hillsboro, OR-WA | Clackamas | Portland Metro - 3 | 4C | Portland General Electric | NW Natural Gas | 32528 | 2016 | 2014 ORSC | No | No | No Solar |  | - | - | - | - | 2016-04-18 | 72 | 89 | 125 | 19% | 6.5 | 7.8 | 10.9 | 1191.96 | 99.33 | 2615 | 22907 | 2 | 3 | Single-family detached | No | Enclosed crawl space | 1725.0, 259.0 | 30.0, 59.0 |  | 30 |  |  |  |  | - | 44.0, 27.0, 42.0 | 0.0, 0.0, 0.0 | 21 | Between conditioned space and ambient, Between conditioned space and garage, Between conditioned space and attic | 1736.0, 643.0, 374.0 | 0.0, 0.0, 0.0 | 23.0, 23.0, 23.0 | 23 | 33.0, 28.0, 137.0, 78.0, 27.0, 25.0, 27.0 | 0.3, 0.3, 0.3, 0.3, 0.3, 0.3, 0.3 | 0.3, 0.3, 0.3, 0.3, 0.3, 0.3, 0.3 | 0.3 | 0.3 | 355 | 30 | 9 | 49 | - | Garage or open crawl space | 1 | 95.5 | Natural gas | AFUE | Fuel-fired air distribution heater | No | Garage or open crawl space | 1 | 0.62 | Natural gas | Conventional | 50 |  | - | - | 529.5 | 98.1 | 107 | CFM @ 50 Pascals | 75.0, 75.0, 25.0, 25.0 | Attic, exposed, Attic, exposed, Conditioned space, Conditioned space | 8.0, 8.0, 8.0, 8.0 | No | 25 | 2.86 | ACH @ 50 Pascals | Air Cycler | 86 | 297.5199 | 275.6238 | - | 150.3058 | - | 30.6927 | - | 15.0306 | - | 9.995 | - | 9.351 | 306.77 | - | 140.55 | 1401.96
Hillsboro | OR | 97123 | Portland-Vancouver-Hillsboro, OR-WA | Washington | Portland Metro - 3 | 4C | Portland General Electric | NW Natural Gas | 29596 | 2016 | 2014 ORSC | No | No | No Solar |  | - | - | - | - | 2016-04-18 | 80 | 98 | 131 | 18% | 7.6 | 8.8 | 11.5 | 1407.04 | 117.25 | 2829 | 24653 | 2 | 3 | Single-family detached | No | Enclosed crawl space | 1171.0, 419.0 | 30.0, 30.0 |  | 30 |  |  |  |  | - | 130.0, 42.0 | 0.0, 0.0 | 21 | Between conditioned space and ambient, Between conditioned space and garage | 2698.0, 379.0, 35.0 | 0.0, 0.0, 21.0 | 21.0, 21.0, 0.0 | 21 | 94.0, 13.0, 219.0, 64.0 | 0.3, 0.3, 0.3, 0.3 | 0.3, 0.3, 0.3, 0.3 | 0.3 | 0.3 | 390 | 35.0, 0.0 | 9.0, 30.0 | 49 | - | Garage or open crawl space | 1 | 92 | Natural gas | AFUE | Fuel-fired air distribution heater | No | Garage or open crawl space | 1 | 0.62 | Natural gas | Conventional | 50 |  | 13 | SEER | 572.9 | 106.1 | 113 | CFM @ 50 Pascals | 50.0, 100.0, 50.0 | Attic, exposed, Attic, exposed, Enclosed crawl space | 8.0, 8.0, 8.0 | No | 0 | 2.2 | ACH @ 50 Pascals | Exhaust Only | 50 | 313.5645 | 305.5493 | 1115.5656 | 150.3058 | - | 32.3993 | 3.8074 | 15.0306 | - | 10.0283 | 31.0037 | 9.351 | 324.91 | 118.04 | 140.55 | 1617.04
Wilsonville | OR | 97070 | Portland-Vancouver-Hillsboro, OR-WA | Clackamas | Portland Metro - 3 | 4C | Portland General Electric | NW Natural Gas | 32527 | 2016 | 2014 ORSC | No | No | No Solar |  | - | - | - | - | 2016-04-18 | 92 | 111 | 143 | 17% | 8.5 | 10 | 12.4 | 1560.85 | 130.07 | 3191 | 30039 | 2 | 5 | Single-family detached | No | Enclosed crawl space | 2096.0, 325.0 | 30.0, 30.0 |  | 30 |  |  |  |  | - | 5.0, 27.0, 91.0 | 0.0, 0.0, 0.0 | 21 | Between conditioned space and ambient, Between conditioned space and garage, Between conditioned space and attic | 2047.0, 617.0, 946.0 | 0.0, 0.0, 0.0 | 23.0, 23.0, 23.0 | 23 | 13.8, 134.0, 241.0, 25.0, 42.299999, 48.0 | 0.3, 0.3, 0.3, 0.3, 0.3, 0.3 | 0.3, 0.3, 0.3, 0.3, 0.3, 0.3 | 0.3 | 0.3 | 504 | 30 | 9 | 49 | - | Garage or open crawl space | 1 | 95.5 | Natural gas | AFUE | Fuel-fired air distribution heater | No | Garage or open crawl space | 1 | 0.62 | Natural gas | Conventional | 50 |  | 13 | SEER | 646.1776 | 119.6625 | 100 | CFM @ 50 Pascals | 100.0, 95.0, 5.0 | Attic, exposed, Attic, exposed, Garage | 8.0, 8.0, 8.0 | Yes | 95 | 3.83 | ACH @ 50 Pascals | Air Cycler | 95 | 410.3517 | 361.9808 | 1222.7435 | 150.3058 | - | 42.2706 | 4.1732 | 15.0306 | - | 9.9642 | 31.0871 | 9.351 | 421.19 | 129.73 | 140.55 | 1770.85
Portland | OR | 97229 | Portland-Vancouver-Hillsboro, OR-WA | Washington | Portland Metro - 3 | 4C | Portland General Electric | NW Natural Gas | 32478 | 2016 | 2014 ORSC | No | No | No Solar |  | - | - | - | - | 2016-04-18 | 94 | 113 | 159 | 17% | 8.6 | 10 | 13.8 | 1565 | 130.42 | 3721 | 32745 | 3 | 5 | Single-family detached | No | More than one type | 364.0, 67.0, 582.0, 606.0 | 30.0, 30.0, 30.0, 30.0 |  | 30 |  |  |  |  | - | 214.0, 31.0, 19.0 | 0.0, 0.0, 0.0 | 21 | Between conditioned space and ambient, Between conditioned space and garage, Between conditioned space and enclosed crawl | 3272.0, 279.0 | 0.0, 0.0 | 21.0, 21.0 | 21 | 102.400002, 12.0, 104.199997, 36.900002, 87.800003, 27.5, 57.5, 22.5 | 0.3, 0.3, 0.3, 0.3, 0.3, 0.3, 0.3, 0.3 | 0.3, 0.3, 0.3, 0.3, 0.3, 0.3, 0.3, 0.3 | 0.3 | 0.3 | 451 | - | 40 | 38 | - | Attic | 1 | 92.1 | Natural gas | AFUE | Fuel-fired air distribution heater | No | Garage or open crawl space | 1 | 0.57 | Natural gas | Conventional | 50 |  | - | - | 753.5 | 139.5 | 168 | CFM @ 50 Pascals | 25.0, 100.0, 75.0 | Attic, exposed, Attic, exposed, Conditioned space | 8.0, 8.0, 0.0 | No | 75 | 3.07 | ACH @ 50 Pascals | Air Cycler | 80 | 419.9319 | 354.4069 | - | 168.3795 | - | 43.2028 | - | 16.8379 | - | 9.9376 | - | 9.351 | 429.33 | - | 157.45 | 1775
Portland | OR | 97229 | Portland-Vancouver-Hillsboro, OR-WA | Multnomah | Portland Metro - 3 | 4C | Portland General Electric | NW Natural Gas | 32786 | 2016 | 2014 ORSC | No | No | No Solar |  | - | - | - | - | 2016-04-25 | 34 | 58 | 109 | 35% | 3.8 | 5.6 | 9.2 | 736.74 | 61.39 | 1542 | 13166 | 2 | 3 | Townhouse, inside unit | No | Enclosed crawl space | 11.0, 676.0, 179.0 | 30.0, 30.0, 30.0 |  | 30 |  |  |  |  | - | 28.0, 42.0, 55.0 | 0.0, 0.0, 0.0 | 21 | Between conditioned space and ambient, Between conditioned space and garage, Between cond and another cond unit (adiabatic) | 595.0, 386.0, 1200.0 | 0.0, 0.0, 0.0 | 21.0, 21.0, 11.0 | 21 | 6.0, 60.0, 36.0, 20.0 | 0.3, 0.3, 0.3, 0.3 | 0.3, 0.3, 0.3, 0.3 | 0.3 | 0.3 | 122 | 19 | 12.3 | 38 | - | Conditioned area | 2 | 13.5 | Electric | HSPF | Air-source heat pump | No | Garage or open crawl space | 1 | 0.99 | Natural gas | Instant water heater | - |  | 30.5 | SEER | 312.255 | 57.825 | - | CFM @ 50 Pascals | 100.0, 100.0 | Conditioned space, Conditioned space | 0.0, 0.0 | Yes | 100 | 3.84 | ACH @ 50 Pascals | Exhaust Only | 100 | - | 640.8663 | 223.108 | 81.2629 | - | 2.1873 | 0.76146 | 8.1263 | - | 30.9919 | 30.9921 | 9.351 | 67.79 | 23.6 | 75.99 | 946.74
Tigard | OR | 97223 | Portland-Vancouver-Hillsboro, OR-WA | Washington | Portland Metro - 3 | 4C | Portland General Electric | NW Natural Gas | 32827 | 2016 | 2014 ORSC | No | No | No Solar |  | - | - | - | - | 2016-04-25 | 34 | 58 | 109 | 35% | 3.8 | 5.6 | 9.2 | 739.15 | 61.6 | 1542 | 13166 | 2 | 3 | Townhouse, inside unit | No | Enclosed crawl space | 11.0, 676.0, 179.0 | 30.0, 30.0, 30.0 |  | 30 |  |  |  |  | - | 28.0, 42.0, 55.0 | 0.0, 0.0, 0.0 | 21 | Between conditioned space and ambient, Between conditioned space and garage, Between cond and another cond unit (adiabatic) | 595.0, 386.0, 1200.0 | 0.0, 0.0, 0.0 | 21.0, 21.0, 11.0 | 21 | 6.0, 60.0, 36.0, 20.0 | 0.3, 0.3, 0.3, 0.3 | 0.3, 0.3, 0.3, 0.3 | 0.3 | 0.3 | 122 | 19 | 12.3 | 38 | - | Conditioned area | 2 | 13.5 | Electric | HSPF | Air-source heat pump | No | Garage or open crawl space | 1 | 0.99 | Natural gas | Instant water heater | - |  | 30.5 | SEER | 312.255 | 57.825 | - | CFM @ 50 Pascals | 100.0, 100.0 | Conditioned space, Conditioned space | 0.0, 0.0 | Yes | 100 | 3.87 | ACH @ 50 Pascals | Exhaust Only | 98 | - | 641.1024 | 223.712 | 81.2629 | - | 2.1881 | 0.76352 | 8.1263 | - | 30.9919 | 30.9921 | 9.351 | 67.81 | 23.66 | 75.99 | 949.15
Happy Valley | OR | 97086 | Portland-Vancouver-Hillsboro, OR-WA | Clackamas | Portland Metro - 3 | 4C | Portland General Electric | NW Natural Gas | 32826 | 2016 | 2014 ORSC | No | No | No Solar |  | - | - | - | - | 2016-04-25 | 36 | 63 | 107 | 36% | 4 | 5.8 | 9 | 757.2 | 63.1 | 1433 | 12228 | 2 | 3 | Townhouse, end unit | No | Enclosed crawl space | 621.0, 191.0 | 30.0, 30.0 |  | 30 |  |  |  |  | - | 69.0, 25.0, 28.0 | 0.0, 0.0, 0.0 | 21 | Between conditioned space and ambient, Between conditioned space and garage, Between cond and another cond unit (adiabatic) | 1310.0, 226.0, 602.0 | 0.0, 0.0, 0.0 | 21.0, 21.0, 11.0 | 21 | 6.0, 15.0, 49.299999, 26.0, 12.0, 32.0 | 0.3, 0.3, 0.3, 0.3, 0.3, 0.3 | 0.3, 0.3, 0.3, 0.3, 0.3, 0.3 | 0.3 | 0.3 | 140.3 | 19 | 12.3 | 38 | - | Conditioned area | 2 | 13.5 | Electric | HSPF | Air-source heat pump | - | Garage or open crawl space | 1 | 0.99 | Natural gas | Instant water heater | - |  | 30.5 | SEER | 290.2 | 53.7 | - | CFM @ 50 Pascals | 100.0, 100.0 | Conditioned space, Conditioned space | 0.0, 0.0 | Yes | 100 | 4.12 | ACH @ 50 Pascals | Exhaust Only | 94 | - | 885.6774 | 250.4953 | 81.2629 | - | 3.0228 | 0.85493 | 8.1263 | - | 30.9919 | 30.9921 | 9.351 | 93.68 | 26.5 | 75.99 | 967.2
Portland | OR | 97224 | Portland-Vancouver-Hillsboro, OR-WA | Multnomah | Portland Metro - 3 | 4C | Portland General Electric | NW Natural Gas | 32691 | 2016 | 2014 ORSC | No | No | No Solar |  | - | - | - | - | 2016-04-25 | 37 | 67 | 110 | 37% | 4.1 | 6.2 | 9.3 | 780.67 | 65.06 | 1586 | 13525 | 2 | 3 | Townhouse, end unit | No | Enclosed crawl space | 678.0, 230.0 | 30.0, 30.0 |  | 30 |  |  |  |  | - | 71.0, 27.0, 28.0 | 0.0, 0.0, 0.0 | 21 | Between conditioned space and ambient, Between conditioned space and garage, Between cond and another cond unit (adiabatic) | 1384.0, 246.0, 600.0 | 0.0, 0.0, 0.0 | 21.0, 21.0, 11.0 | 21 | 6.0, 30.0, 56.0, 25.299999, 30.0, 32.0 | 0.3, 0.3, 0.3, 0.3, 0.3, 0.3 | 0.3, 0.3, 0.3, 0.3, 0.3, 0.3 | 0.3 | 0.3 | 179.3 | 19 | 12.3 | 38 | - | Conditioned area | 2 | 13.5 | Electric | HSPF | Air-source heat pump | No | Garage or open crawl space | 1 | 0.99 | Natural gas | Instant water heater | - |  | 30.5 | SEER | 321.2 | 59.5 | - | CFM @ 50 Pascals | 100.0, 100.0 | Conditioned space, Conditioned space | 0.0, 0.0 | Yes | 100 | 3.26 | ACH @ 50 Pascals | Exhaust Only | 100 | - | 955.5193 | 266.7765 | 81.2629 | - | 3.2612 | 0.9105 | 8.1263 | - | 30.9919 | 30.9921 | 9.351 | 101.07 | 28.22 | 75.99 | 990.67
Portland | OR | 97213 | Portland-Vancouver-Hillsboro, OR-WA | Multnomah | Portland Metro - 3 | 4C | Pacific Power | NW Natural Gas | 28119 | 2016 | 2014 ORSC | No | No | No Solar |  | - | - | - | - | 2016-04-25 | 50 | 71 | 91 | 29% | 7.5 | 9.5 | 12.4 | 834.7 | 69.56 | 1543 | 13253 | 2 | 3 | Single-family detached | No | Enclosed crawl space | 637.0, 190.0, 100.0 | 38.0, 50.400002, 50.400002 |  | 38 |  |  |  |  | - | 109.0, 26.0 | 0.0, 0.0 | 21 | Between conditioned space and ambient, Between conditioned space and garage | 2265.0, 208.0 | 0.0, 0.0 | 23.0, 23.0 | - | 30.0, 83.300003, 91.0, 90.800003 | 0.29, 0.29, 0.29, 0.29 | 0.3, 0.3, 0.3, 0.3 | 0.29 | 0.3 | 295 | 35 | 9 | - | - | Conditioned area | 1 | 95.5 | Natural gas | AFUE | Fuel-fired air distribution heater | No | Garage or open crawl space | 1 | 0.82 | Natural gas | Instant water heater | - |  | - | - | 312.5 | 57.9 | 100 | CFM @ 50 Pascals | 100.0, 90.0, 10.0 | Conditioned space, Conditioned space, Attic, exposed | 0.0, 0.0, 8.0 | Yes | 95 | 2 | ACH @ 50 Pascals | Air Cycler | 100 | 183.9355 | 297.5365 | - | 98.1101 | - | 19.409 | - | 9.811 | - | 10.3711 | - | 9.351 | 201.29 | - | 91.74 | 1032.7
Wilsonville | OR | 97070 | Portland-Vancouver-Hillsboro, OR-WA | Clackamas | Portland Metro - 3 | 4C | Portland General Electric | NW Natural Gas | 32783 | 2016 | 2014 ORSC | No | No | No Solar |  | - | - | - | - | 2016-04-25 | 51 | 60 | 91 | 15% | 5.4 | 6.2 | 8.1 | 1032.84 | 86.07 | 1542 | 13107 | 2 | 3 | Single-family detached | No | Enclosed crawl space | 53.0, 733.0, 79.0 | 30.0, 30.0, 59.0 |  | 30 |  |  |  |  | - | 97.0, 20.0 | 0.0, 0.0 | 21 | Between conditioned space and ambient, Between conditioned space and garage | 1779.0, 163.0 | 0.0, 0.0 | 23.0, 23.0 | 23 | 35.0, 41.0, 26.299999, 33.5, 8.0, 38.799999, 12.5 | 0.3, 0.3, 0.3, 0.3, 0.3, 0.3, 0.3 | 0.3, 0.3, 0.3, 0.3, 0.3, 0.3, 0.3 | 0.3 | 0.3 | 195 | 30 | 9 | 49 | - | Conditioned area | 1 | 92.1 | Natural gas | AFUE | Fuel-fired air distribution heater | No | Conditioned area | 1 | 0.95 | Electric | Conventional | 50 |  | - | - | 320.6 | 59.4 | 100 | CFM @ 50 Pascals | 100.0, 95.0, 5.0 | Conditioned space, Conditioned space, Attic, exposed | 0.0, 0.0, 8.0 | Yes | 95 | 4.09 | ACH @ 50 Pascals | Air Cycler | 100 | 188.9333 | 167.2382 | - | - | 2507.4314 | 19.4641 | - | 8.5578 | - | 9.9663 | - | 31.058 | 193.99 | - | 265.79 | 1242.84
Beaverton | OR | 97006 | Portland-Vancouver-Hillsboro, OR-WA | Washington | Portland Metro - 3 | 4C | Portland General Electric | NW Natural Gas | 32582 | 2016 | 2014 ORSC | No | No | No Solar |  | - | - | - | - | 2016-04-25 | 52 | 63 | 96 | 17% | 5.6 | 6.5 | 8.5 | 1066.63 | 88.89 | 1707 | 14641 | 2 | 4 | Single-family detached | No | Enclosed crawl space | 814.0, 220.0, 13.0 | 30.0, 59.0, 30.0 |  | 30 |  |  |  |  | - | 92.0, 26.0 | 0.0, 0.0 | 21 | Between conditioned space and ambient, Between conditioned space and garage | 770.0, 960.0, 248.0 | 0.0, 0.0, 0.0 | 21.0, 21.0, 21.0 | 21 | 33.5, 35.0, 74.699997, 8.0, 40.0, 13.5 | 0.3, 0.3, 0.3, 0.3, 0.3, 0.3 | 0.3, 0.3, 0.3, 0.3, 0.3, 0.3 | 0.3 | 0.3 | 205 | 19.0, 0.0 | 12.3, 30.0 | 38 | 38 | Conditioned area | 1 | 92.1 | Natural gas | AFUE | Fuel-fired air distribution heater | No | Conditioned area | 1 | 0.95 | Electric | Conventional | 50 |  | - | - | 345.7 | 128 | 100 | CFM @ 50 Pascals | 100.0, 95.0, 5.0 | Conditioned space, Conditioned space, Attic, exposed | 0.0, 0.0, 8.0 | Yes | 95 | 3.55 | ACH @ 50 Pascals | Exhaust Only | 95 | 182.3303 | 173.4206 | - | - | 2507.4282 | 18.8249 | - | 8.5578 | - | 10.0121 | - | 31.058 | 188.48 | - | 265.79 | 1276.63
Beaverton | OR | 97006 | Portland-Vancouver-Hillsboro, OR-WA | Washington | Portland Metro - 3 | 4C | Portland General Electric | NW Natural Gas | 30435 | 2016 | 2014 ORSC | No | No | No Solar |  | - | - | - | - | 2016-04-25 | 53 | 83 | 112 | 36% | 5.2 | 7.4 | 9.8 | 958.62 | 79.89 | 2195 | 19145 | 2 | 4 | Single-family detached | No | Enclosed crawl space | 993.0, 374.0, 90.0 | 38.0, 50.400002, 50.400002 |  | 38 |  |  |  |  | - | 121.0, 38.0 | 0.0, 0.0 | 21 | Between conditioned space and ambient, Between conditioned space and garage | 2341.0, 342.0 | 0.0, 0.0 | 23.0, 23.0 | - | 75.0, 152.5, 12.5, 55.0 | 0.3, 0.3, 0.3, 0.3 | 0.3, 0.3, 0.3, 0.3 | 0.3 | 0.3 | 295 | 35 | 9 | - | - | Conditioned area | 1 | 96 | Natural gas | AFUE | Fuel-fired air distribution heater | Yes | Garage or open crawl space | 1 | 0.95 | Natural gas | Instant water heater | - |  | - | - | 444.5 | 82.3 | 100 | CFM @ 50 Pascals | 100.0, 100.0 | Conditioned space, Conditioned space | 0.0, 0.0 | Yes | 100 | 2.17 | ACH @ 50 Pascals | Air Cycler | 97 | 192.1833 | 165.904 | - | 84.6845 | - | 19.7846 | - | 8.4685 | - | 9.951 | - | 9.351 | 196.88 | - | 79.19 | 1168.62
North Plains | OR | 97133 | Portland-Vancouver-Hillsboro, OR-WA | Washington | Portland Metro - 3 | 4C | Portland General Electric | NW Natural Gas | 32784 | 2016 | 2014 ORSC | No | No | No Solar |  | - | - | - | - | 2016-04-25 | 54 | 67 | 107 | 19% | 6 | 6.9 | 9.5 | 1144.15 | 95.35 | 2064 | 17680 | 2 | 3 | Single-family detached | No | Enclosed crawl space | 962.0, 341.0 | 30.0, 59.0 |  | 30 |  |  |  |  | - | 78.0, 41.0 | 0.0, 0.0 | 21 | Between conditioned space and ambient, Between conditioned space and garage | 1069.0, 419.0, 56.700001 | 0.0, 0.0, 0.0 | 21.0, 21.0, 21.0 | 23 | 4.5, 25.0, 97.800003, 50.0, 50.0, 8.8, 41.5, 45.0 | 0.3, 0.3, 0.3, 0.3, 0.3, 0.3, 0.3, 0.3 | 0.3, 0.3, 0.3, 0.3, 0.3, 0.3, 0.3, 0.3 | 0.3 | 0.3 | 322.5 | 19 | 12.3 | 49 | - | Conditioned area | 1 | 92.1 | Natural gas | AFUE | Fuel-fired air distribution heater | No | Conditioned area | 1 | 0.95 | Electric | Conventional | 50 |  | - | - | 418 | 77.4 | 100 | CFM @ 50 Pascals | 100.0, 95.0, 5.0 | Conditioned space, Conditioned space, Attic, exposed | 0.0, 0.0, 8.0 | Yes | 95 | 2.59 | ACH @ 50 Pascals | Exhaust Only | 51 | 175.3673 | 173.8609 | - | - | 2507.4246 | 18.1301 | - | 8.5578 | - | 10.04 | - | 31.058 | 182.03 | - | 265.79 | 1354.15
Beaverton | OR | 97006 | Portland-Vancouver-Hillsboro, OR-WA | Washington | Portland Metro - 3 | 4C | Portland General Electric | NW Natural Gas | 32792 | 2016 | 2014 ORSC | No | No | No Solar |  | - | - | - | - | 2016-04-25 | 56 | 66 | 97 | 14% | 6.1 | 7 | 8.6 | 1172.49 | 97.71 | 1730 | 14716 | 2 | 4 | Single-family detached | No | Enclosed crawl space | 700.0, 330.0 | 30.0, 59.0 |  | 30 |  |  |  |  | - | 91.0, 19.0 | 0.0, 0.0 | 21 | Between conditioned space and ambient, Between conditioned space and garage | 779.0, 198.0, 1104.0 | 0.0, 0.0, 0.0 | 21.0, 21.0, 21.0 | 21 | 43.5, 12.5, 40.0, 12.5, 37.5, 61.0 | 0.3, 0.3, 0.3, 0.3, 0.3, 0.3 | 0.3, 0.3, 0.3, 0.3, 0.3, 0.3 | 0.3 | 0.3 | 207 | 19 | 12.3 | 38 | - | Conditioned area | 1 | 92.1 | Natural gas | AFUE | Fuel-fired air distribution heater | No | Conditioned area | 1 | 0.95 | Electric | Conventional | 50 |  | 13 | SEER | 350.3 | 129.8 | 100 | CFM @ 50 Pascals | 100.0, 95.0, 5.0 | Conditioned space, Conditioned space, Attic, exposed | 0.0, 0.0, 8.0 | Yes | 95 | 4.06 | ACH @ 50 Pascals | Air Cycler | 92 | 189.802 | 175.4217 | 684.9753 | - | 2507.3274 | 19.5789 | 2.3378 | 8.5574 | - | 9.9935 | 30.9921 | 31.058 | 195.66 | 72.45 | 265.78 | 1382.49
Canby | OR | 97013 | Portland-Vancouver-Hillsboro, OR-WA | Clackamas | Portland Metro - 3 | 4C | - | NW Natural Gas | 32599 | 2016 | 2014 ORSC | No | No | No Solar |  | - | - | - | - | 2016-04-25 | 59 | 69 | 100 | 14% | 2.7 | 3.1 | 4.6 | 693.88 | 57.82 | 1814 | 16507 | 1 | 3 | Single-family detached | No | Enclosed crawl space | 1814 | 30 |  | 30 |  |  |  |  | - | - | - | - | - | 1489.0, 378.0 | 0.0, 0.0 | 21.0, 21.0 | 21 | 48.0, 50.0, 114.0, 13.0 | 0.3, 0.3, 0.3, 0.3 | 0.3, 0.3, 0.3, 0.3 | 0.3 | 0.3 | 225 | 19 | 12.3 | 38 | - | Garage or open crawl space | 1 | 95 | Natural gas | AFUE | Fuel-fired air distribution heater | No | Garage or open crawl space | 1 | 0.62 | Natural gas | Conventional | 50 |  | - | - | 489.8 | 90.7 | 29 | CFM @ 50 Pascals | 5.0, 5.0, 95.0, 95.0 | Garage, Garage, Enclosed crawl space, Attic, exposed | 8.0, 8.0, 8.0, 8.0 | No | 0 | 3.56 | ACH @ 50 Pascals | Exhaust Only | 90 | 216.9977 | 202.8506 | - | 150.3058 | - | 22.3921 | - | 15.0306 | - | 9.5597 | - | 9.351 | 214.06 | - | 140.55 | 927.64
Portland | OR | 97219 | Portland-Vancouver-Hillsboro, OR-WA | Multnomah | Portland Metro - 3 | 4C | Portland General Electric | NW Natural Gas | 22607 | 2016 | 2014 ORSC | No | No | No Solar |  | 2 | - | - | - | 2016-04-25 | 62 | 88 | 122 | 29% | 5.9 | 7.9 | 10.7 | 1089.4 | 90.78 | 2526 | 22038 | 2 | 4 | Single-family detached | No | Enclosed crawl space | 1254.0, 90.0 | 38.0, 38.0 |  | 38 |  |  |  |  | - | 148 | - | 21 | Between conditioned space and ambient | 2516 | - | 23 | 23 | 135.0, 170.5, 65.300003, 127.0 | 0.28, 0.28, 0.28, 0.28 | 0.3, 0.3, 0.3, 0.3 | 0.28 | 0.3 | 498 | 35 | 9 | 49 | - | Conditioned area | 1 | 95.5 | Natural gas | AFUE | Fuel-fired air distribution heater | - | Conditioned area | 1 | 0.82 | Natural gas | Instant water heater | - |  | - | - | 511.5 | 94.7 | 40 | CFM @ 50 Pascals | 95.0, 95.0, 5.0, 5.0 | Conditioned space, Conditioned space, Attic, exposed, Attic, exposed | 0.0, 0.0, 8.0, 8.0 | Yes | 95 | 3.2 | ACH @ 50 Pascals | Air Cycler | 100 | 252.5755 | 330.8554 | - | 98.1101 | - | 26.3868 | - | 9.811 | - | 10.2581 | - | 9.351 | 270.68 | - | 91.74 | 1299.4
Canby | OR | 97013 | Portland-Vancouver-Hillsboro, OR-WA | Clackamas | Portland Metro - 3 | 4C | - | NW Natural Gas | 32601 | 2016 | 2014 ORSC | No | No | No Solar |  | - | - | - | - | 2016-04-25 | 62 | 72 | 100 | 13% | 2.7 | 3.2 | 4.6 | 742.38 | 61.87 | 1814 | 16507 | 1 | 3 | Single-family detached | No | Enclosed crawl space | 1814 | 30 |  | 30 |  |  |  |  | - | - | - | - | - | 1489.0, 378.0 | 0.0, 0.0 | 21.0, 21.0 | 21 | 48.0, 50.0, 114.0, 13.0 | 0.3, 0.3, 0.3, 0.3 | 0.3, 0.3, 0.3, 0.3 | 0.3 | 0.3 | 225 | 19 | 12.3 | 38 | - | Garage or open crawl space | 1 | 95 | Natural gas | AFUE | Fuel-fired air distribution heater | No | Garage or open crawl space | 1 | 0.62 | Natural gas | Conventional | 50 |  | 13 | SEER | 489.8 | 90.7 | 41 | CFM @ 50 Pascals | 5.0, 5.0, 95.0, 95.0 | Garage, Garage, Enclosed crawl space, Attic, exposed | 8.0, 8.0, 8.0, 8.0 | No | 0 | 3.56 | ACH @ 50 Pascals | Exhaust Only | 80 | 221.3522 | 210.0041 | 647.4864 | 150.3058 | - | 22.852 | 2.2099 | 15.0306 | - | 9.563 | 16.724 | 9.351 | 218.53 | 36.96 | 140.55 | 976.14
Forest Grove | OR | 97116 | Portland-Vancouver-Hillsboro, OR-WA | Washington | Portland Metro - 3 | 4C | Forest Grove Light & Power | NW Natural Gas | 31466 | 2016 | 2014 ORSC | No | No | No Solar |  | - | - | - | - | 2016-04-25 | 63 | 84 | 116 | 24% | 2.6 | 3.7 | 5.3 | 782.72 | 65.23 | 2325 | 20719 | 2 | 4 | Single-family detached | No | Enclosed crawl space | 1615.0, 189.0 | 38.0, 38.0 |  | 38 |  |  |  |  | - | 87.0, 21.0 | 0.0, 0.0 | 21 | Between conditioned space and ambient, Between conditioned space and garage | 1870.0, 342.0, 576.0 | 0.0, 0.0, 0.0 | 23.0, 23.0, 23.0 | 23 | 65.0, 104.0, 30.0, 36.0 | 0.3, 0.3, 0.3, 0.3 | 0.3, 0.3, 0.3, 0.3 | 0.3 | 0.3 | 235 | 35 | 9 | 49 | - | Garage or open crawl space | 1 | 95.5 | Natural gas | AFUE | Fuel-fired air distribution heater | No | Garage or open crawl space | 1 | 0.82 | Natural gas | Instant water heater | - |  | 13 | SEER | 470.8 | 87.2 | 97 | CFM @ 50 Pascals | 50.0, 50.0, 40.0, 40.0, 10.0, 10.0 | Enclosed crawl space, Enclosed crawl space, Attic, exposed, Attic, exposed, Conditioned space, Conditioned space | 8.0, 8.0, 8.0, 8.0, 0.0, 0.0 | No | 10 | 3.3 | ACH @ 50 Pascals | Air Cycler | 100 | 242.0997 | 386.5468 | 783.4451 | 98.1101 | - | 25.5292 | 2.6739 | 9.811 | - | 9.7146 | 16.7533 | 9.351 | 248.01 | 44.8 | 91.74 | 1067.36
Happy Valley | OR | 97015 | Portland-Vancouver-Hillsboro, OR-WA | Clackamas | Portland Metro - 3 | 4C | Portland General Electric | NW Natural Gas | 32831 | 2016 | 2014 ORSC | No | No | No Solar |  | - | - | - | - | 2016-04-25 | 63 | 70 | 102 | 10% | 5.7 | 6.3 | 9 | 1050.91 | 87.58 | 1874 | 15890 | 2 | 4 | Single-family detached | No | Enclosed crawl space | 110.0, 711.0, 342.0 | 30.0, 30.0, 30.0 |  | 30 |  |  |  |  | - | 93.0, 18.0 | 0.0, 0.0 | 21 | Between conditioned space and ambient, Between conditioned space and garage | 2077.0, 158.0 | 0.0, 0.0 | 21.0, 21.0 | 21 | 32.0, 43.0, 123.5, 31.0 | 0.3, 0.3, 0.3, 0.3 | 0.3, 0.3, 0.3, 0.3 | 0.3 | 0.3 | 230 | - | 40 | 38 | - | Attic | 1 | 92.1 | Natural gas | AFUE | Fuel-fired air distribution heater | No | Garage or open crawl space | 1 | 0.59 | Natural gas | Conventional | 50 |  | - | - | 379.5 | 70.3 | 101 | CFM @ 50 Pascals | 50.0, 100.0, 50.0 | Attic, exposed, Attic, exposed, Conditioned space | 8.0, 8.0, 0.0 | No | 50 | 3.95 | ACH @ 50 Pascals | Air Cycler | 82 | 217.8611 | 215.3831 | - | 163.0048 | - | 22.5212 | - | 16.3005 | - | 10.0381 | - | 9.351 | 226.07 | - | 152.43 | 1260.91
Albany | OR | 97321 | Corvallis, OR | Benton | Southern Willamette - 5 | 4C | Pacific Power | NW Natural Gas | 27119 | 2016 | 2014 ORSC | No | No | No Solar |  | - | - | - | - | 2016-04-25 | 65 | 72 | 105 | 10% | 9.3 | 9.8 | 14.1 | 1051.49 | 87.62 | 1983 | 16907 | 2 | 3 | Single-family detached | No | Enclosed crawl space | 845.0, 413.0 | 30.0, 38.0 |  | 30 |  |  |  |  | - | 102.0, 35.0 | 0.0, 0.0 | 21 | Between conditioned space and ambient, Between conditioned space and garage | 1996.0, 320.0 | 0.0, 0.0 | 21.0, 21.0 | 21 | 34.0, 126.5, 9.0, 37.5 | 0.29, 0.29, 0.29, 0.29 | 0.31, 0.31, 0.31, 0.31 | 0.29 | 0.31 | 207 | 19 | 12.3 | 38 | - | Attic | 1 | 92.1 | Natural gas | AFUE | Fuel-fired air distribution heater | No | Garage or open crawl space | 1 | 0.6 | Natural gas | Conventional | 50 |  | - | - | 401.5575 | 74.3625 | 138 | CFM @ 50 Pascals | 100.0, 100.0 | Attic, exposed, Attic, exposed | 8.0, 8.0 | No | 0 | 3.57 | ACH @ 50 Pascals | Air Cycler | 50 | 235.4161 | 253.7114 | - | 157.97 | - | 24.4075 | - | 15.797 | - | 10.0363 | - | 9.351 | 244.96 | - | 147.72 | 1249.49
Albany | OR | 97321 | Corvallis, OR | Benton | Southern Willamette - 5 | 4C | Pacific Power | NW Natural Gas | 27132 | 2016 | 2014 ORSC | No | No | No Solar |  | - | - | - | - | 2016-04-25 | 65 | 72 | 105 | 10% | 9.3 | 9.8 | 14.1 | 1054.65 | 87.89 | 1983 | 16907 | 2 | 3 | Single-family detached | No | Enclosed crawl space | 845.0, 413.0 | 30.0, 38.0 |  | 38 |  |  |  |  | - | 102.0, 35.0 | 0.0, 0.0 | 21 | Between conditioned space and ambient, Between conditioned space and garage | 1996.0, 320.0 | 0.0, 0.0 | 21.0, 21.0 | 21 | 34.0, 126.5, 9.0, 37.5 | 0.29, 0.29, 0.29, 0.29 | 0.31, 0.31, 0.31, 0.31 | 0.29 | 0.31 | 207 | 19 | 12.3 | 38 | - | Attic | 1 | 92.1 | Natural gas | AFUE | Fuel-fired air distribution heater | No | Garage or open crawl space | 1 | 0.62 | Natural gas | Conventional | 40 |  | - | - | 401.6 | 74.4 | 118 | CFM @ 50 Pascals | 100.0, 100.0 | Attic, exposed, Attic, exposed | 8.0, 8.0 | No | 0 | 3.78 | ACH @ 50 Pascals | Air Cycler | 50 | 241.1891 | 252.1694 | - | 150.3057 | - | 24.9796 | - | 15.0306 | - | 10.016 | - | 9.351 | 250.19 | - | 140.55 | 1252.65
Forest Grove | OR | 97116 | Portland-Vancouver-Hillsboro, OR-WA | Washington | Portland Metro - 3 | 4C | Forest Grove Light & Power | NW Natural Gas | 30439 | 2016 | 2014 ORSC | No | No | No Solar |  | - | - | - | - | 2016-04-25 | 66 | 90 | 126 | 27% | 2.7 | 3.9 | 5.8 | 826.44 | 68.87 | 2665 | 23253 | 2 | 5 | Single-family detached | No | Enclosed crawl space | 1125.0, 514.0 | 38.0, 38.0 |  | 38 |  |  |  |  | - | 113.0, 41.0 | 0.0, 0.0 | 21 | Between conditioned space and ambient, Between conditioned space and garage | 2385.0, 369.0 | 0.0, 0.0 | 23.0, 23.0 | 23 | 108.300003, 163.5, 16.0, 24.0 | 0.29, 0.29, 0.29, 0.29 | 0.3, 0.3, 0.3, 0.3 | 0.29 | 0.3 | 312 | 35 | 9 | 49 | - | Garage or open crawl space | 1 | 95.5 | Natural gas | AFUE | Fuel-fired air distribution heater | No | Garage or open crawl space | 1 | 0.82 | Natural gas | Instant water heater | - |  | 13 | SEER | 539.7 | 99.9 | 100 | CFM @ 50 Pascals | 50.0, 50.0, 50.0, 50.0 | Enclosed crawl space, Enclosed crawl space, Attic, exposed, Attic, exposed | 8.0, 8.0, 8.0, 8.0 | No | 10 | 2.7 | ACH @ 50 Pascals | Air Cycler | 100 | 234.6482 | 365.6125 | 949.5172 | 98.1101 | - | 24.7126 | 3.2407 | 9.811 | - | 9.7059 | 16.7533 | 9.351 | 239.86 | 54.29 | 91.74 | 1111.08
Happy Valley | OR | 97015 | Portland-Vancouver-Hillsboro, OR-WA | Clackamas | Portland Metro - 3 | 4C | Portland General Electric | NW Natural Gas | 32613 | 2016 | 2014 ORSC | No | No | No Solar |  | - | - | - | - | 2016-04-25 | 68 | 80 | 114 | 14% | 6.2 | 7.2 | 10 | 1141.87 | 95.16 | 2279 | 19749 | 2 | 5 | Single-family detached | No | Enclosed crawl space | 966.0, 356.0, 32.0 | 30.0, 38.0, 38.0 |  | 30 |  |  |  |  | - | 264.0, 36.0 | 0.0, 0.0 | 21 | Between conditioned space and ambient, Between conditioned space and garage | 2246.0, 327.0 | 0.0, 0.0 | 21.0, 21.0 | 21 | 102.0, 11.0, 166.0, 6.0 | 0.29, 0.29, 0.29, 0.29 | 0.31, 0.31, 0.31, 0.31 | 0.29 | 0.31 | 284 | 19 | 12.3 | 38 | - | Attic | 1 | 92.1 | Natural gas | AFUE | Fuel-fired air distribution heater | No | Garage or open crawl space | 1 | 0.62 | Natural gas | Conventional | 40 |  | - | - | 461.5 | 85.5 | 130 | CFM @ 50 Pascals | 100.0, 100.0 | Attic, exposed, Attic, exposed | 8.0, 8.0 | No | 0 | 3.13 | ACH @ 50 Pascals | Air Cycler | 100 | 262.9384 | 276.7867 | - | 150.3057 | - | 27.2385 | - | 15.0306 | - | 10.0823 | - | 9.351 | 274.63 | - | 140.55 | 1351.87
Bend | OR | 97702 | Bend, OR | Deschutes | Central - 8 | 5B | Pacific Power | Cascade Natural Gas | 32693 | 2016 | 2014 ORSC | No | No | No Solar |  | - | - | - | - | 2016-04-25 | 68 | 86 | 97 | 21% | 9.1 | 10.5 | 12.3 | 1009.83 | 84.15 | 1682 | 17916 | 1 | 3 | Single-family detached | No | Enclosed crawl space | 1682 | 38 |  | 38 |  |  |  |  | - | - | - | - | - | 1578.0, 369.0, 192.0 | 0.0, 0.0, 0.0 | 23.0, 23.0, 23.0 | 23 | 96.0, 36.0, 80.0, 30.0 | 0.3, 0.3, 0.3, 0.3 | 0.3, 0.3, 0.3, 0.3 | 0.3 | 0.3 | 242 | 35.0, 0.0 | 9.0, 30.0 | 49 | 38 | Garage or open crawl space | 1 | 95 | Natural gas | AFUE | Fuel-fired air distribution heater | No | Garage or open crawl space | 1 | 0.94 | Natural gas | Instant water heater | - |  | - | - | 454.1 | 84.1 | 96 | CFM @ 50 Pascals | 50.0, 50.0, 50.0, 50.0 | Enclosed crawl space, Enclosed crawl space, Attic, exposed, Attic, exposed | 8.0, 8.0, 8.0, 8.0 | No | 0 | 4.77 | ACH @ 50 Pascals | Air Cycler | 76 | 348.1596 | 507.612 | - | 91.0194 | - | 36.5484 | - | 9.1019 | - | 9.4919 | - | 8.529 | 346.92 | - | 77.63 | 1159.83
Bend | OR | 97702 | Bend, OR | Deschutes | Central - 8 | 5B | Pacific Power | Cascade Natural Gas | 32733 | 2016 | 2014 ORSC | No | No | No Solar |  | - | - | - | - | 2016-04-25 | 69 | 87 | 94 | 20% | 9 | 10.5 | 12 | 1008.17 | 84.01 | 1611 | 16943 | 1 | 3 | Single-family detached | No | Enclosed crawl space | 1611 | 38 |  | 38 |  |  |  |  | - | - | - | - | - | 1798.0, 255.0 | 0.0, 0.0 | 23.0, 23.0 | - | 73.0, 90.5, 64.0, 130.5 | 0.35, 0.35, 0.35, 0.35 | 0.28, 0.28, 0.28, 0.28 | 0.35 | 0.28 | 358 | 38.0, 40.0 | 12.0, 10.0 | - | 50 | Garage or open crawl space | 1 | 95 | Natural gas | AFUE | Fuel-fired air distribution heater | No | Garage or open crawl space | 1 | 0.62 | Natural gas | Conventional | 50 |  | - | - | 435 | 80.6 | 58 | CFM @ 50 Pascals | 50.0, 50.0, 50.0, 50.0 | Enclosed crawl space, Enclosed crawl space, Attic, exposed, Attic, exposed | 8.0, 8.0, 8.0, 8.0 | No | 0 | 4.85 | ACH @ 50 Pascals | Exhaust Only | 71 | 299.2051 | 544.8111 | - | 160.2025 | - | 31.7799 | - | 16.0202 | - | 9.7218 | - | 8.529 | 308.96 | - | 136.64 | 1158.17
Portland | OR | 97219 | Portland-Vancouver-Hillsboro, OR-WA | Multnomah | Portland Metro - 3 | 4C | Portland General Electric | NW Natural Gas | 28032 | 2016 | 2014 ORSC | No | No | No Solar |  | 2 | - | - | - | 2016-04-25 | 71 | 101 | 136 | 29% | 7.1 | 9.3 | 11.8 | 1333.76 | 111.15 | 2967 | 26230 | 2 | 5 | Single-family detached | No | Conditioned basement | 930.0, 90.0 | 50.400002, 50.400002 |  | 15 |  |  |  |  | 21 | 192.0, 40.0 | 0.0, 0.0 | 21 | Between conditioned space and ambient, Between conditioned space and garage | 2584.0, 320.0 | 0.0, 0.0 | 23.0, 23.0 | 23 | 146.300003, 97.0, 135.0, 151.5 | 0.3, 0.3, 0.3, 0.3 | 0.3, 0.3, 0.3, 0.3 | 0.3 | 0.3 | 530 | 35 | 9 | - | - | Conditioned area | 1 | 95.5 | Natural gas | AFUE | Fuel-fired air distribution heater | - | Conditioned area | 1 | 0.82 | Natural gas | Instant water heater | - |  | 13 | SEER | 600.8 | 111.3 | 100 | CFM @ 50 Pascals | 95.0, 95.0, 5.0, 5.0 | Conditioned space, Conditioned space, Attic, exposed, Attic, exposed | 0.0, 0.0, 8.0, 8.0 | Yes | 95 | 2.31 | ACH @ 50 Pascals | Air Cycler | 100 | 264.4455 | 368.6542 | 1210.7297 | 98.1101 | - | 27.7028 | 4.1322 | 9.811 | - | 10.3149 | 31.0408 | 9.351 | 285.75 | 128.27 | 91.74 | 1543.76
Portland | OR | 97211 | Portland-Vancouver-Hillsboro, OR-WA | Multnomah | Portland Metro - 3 | 4C | Pacific Power | NW Natural Gas | 32597 | 2016 | 2014 ORSC | No | No | No Solar |  | - | - | - | - | 2016-04-25 | 71 | 91 | 110 | 21% | 10.1 | 11.9 | 14.6 | 1185.69 | 98.81 | 2131 | 19297 | 3 | 3 | Single-family detached | No | More than one type | 455.0, 144.0, 263.0 | 38.0, 38.0, 38.0 |  | 38 |  |  |  |  | - | 187.0, 11.0, 27.0, 16.0 | 0.0, 0.0, 0.0, 0.0 | 21 | Between conditioned space and ambient, Between conditioned space and garage, Between conditioned space and enclosed crawl, Between conditioned space and ambient | 2526.0, 91.0, 219.0 | 0.0, 0.0, 0.0 | 23.0, 23.0, 23.0 | 23 | 70.699997, 43.200001, 55.0, 28.5, 79.800003, 68.300003, 36.0, 22.5 | 0.3, 0.3, 0.3, 0.3, 0.3, 0.3, 0.3, 0.3 | 0.3, 0.3, 0.3, 0.3, 0.3, 0.3, 0.3, 0.3 | 0.3 | 0.3 | 404 | 30 | 9 | 49 | - | Attic | 1 | 95 | Natural gas | AFUE | Fuel-fired air distribution heater | No | Conditioned area | 1 | 0.97 | Natural gas | Instant water heater | - |  | 13 | SEER | 431.5 | 79.9 | 112 | CFM @ 50 Pascals | 50.0, 100.0, 50.0 | Attic, exposed, Attic, exposed, Conditioned space | 8.0, 8.0, 0.0 | No | 50 | 4.1 | ACH @ 50 Pascals | Air Cycler | 100 | 361.3067 | 277.2781 | 830.7802 | 82.9384 | - | 37.077 | 2.8354 | 8.2938 | - | 9.884 | 30.9921 | 9.351 | 366.47 | 87.88 | 77.56 | 1395.69
Hillsboro | OR | 97124 | Portland-Vancouver-Hillsboro, OR-WA | Washington | Portland Metro - 3 | 4C | Portland General Electric | NW Natural Gas | 30885 | 2016 | 2014 ORSC | No | No | No Solar |  | - | - | - | - | 2016-04-25 | 72 | 95 | 136 | 24% | 7.2 | 8.8 | 11.9 | 1333.32 | 111.11 | 2980 | 25901 | 2 | 5 | Single-family detached | No | Enclosed crawl space | 1709.0, 254.0 | 38.0, 38.0 |  | 38 |  |  |  |  | - | 118.0, 25.0 | 0.0, 0.0 | 21 | Between conditioned space and ambient, Between conditioned space and garage | 2850.0, 342.0 | 0.0, 0.0 | 23.0, 23.0 | 23 | 65.0, 132.0, 19.0, 35.0 | 0.3, 0.3, 0.3, 0.3 | 0.3, 0.3, 0.3, 0.3 | 0.3 | 0.3 | 251 | 35 | 9 | 49 | - | Garage or open crawl space | 1 | 95.5 | Natural gas | AFUE | Fuel-fired air distribution heater | No | Garage or open crawl space | 1 | 0.82 | Natural gas | Instant water heater | - |  | 13 | SEER | 642.6 | 119 | 77 | CFM @ 50 Pascals | 50.0, 50.0, 20.0, 20.0, 30.0, 30.0 | Enclosed crawl space, Enclosed crawl space, Attic, exposed, Attic, exposed, Conditioned space, Conditioned space | 8.0, 8.0, 8.0, 8.0, 0.0, 0.0 | No | 30 | 3.82 | ACH @ 50 Pascals | Air Cycler | 96 | 283.4858 | 477.0435 | 847.1852 | 98.1101 | - | 29.9767 | 2.8914 | 9.811 | - | 10.5076 | 30.9921 | 9.351 | 314.98 | 89.61 | 91.74 | 1543.32
Portland | OR | 97229 | Portland-Vancouver-Hillsboro, OR-WA | Washington | Portland Metro - 3 | 4C | Portland General Electric | NW Natural Gas | 32829 | 2016 | 2014 ORSC | No | No | No Solar |  | - | - | - | - | 2016-04-25 | 72 | 84 | 122 | 14% | 6.6 | 7.5 | 10.7 | 1207.49 | 100.62 | 2532 | 21494 | 2 | 4 | Single-family detached | No | Enclosed crawl space | 188.0, 985.0, 374.0 | 30.0, 30.0, 30.0 |  | 30 |  |  |  |  | - | 118.0, 39.0 | 0.0, 0.0 | 21 | Between conditioned space and ambient, Between conditioned space and garage | 2444.0, 313.0 | 0.0, 0.0 | 21.0, 21.0 | 21 | 12.0, 71.0, 44.200001, 56.0, 56.0, 32.0 | 0.3, 0.3, 0.3, 0.3, 0.3, 0.3 | 0.3, 0.3, 0.3, 0.3, 0.3, 0.3 | 0.3 | 0.3 | 271.2 | 19 | 12.3 | 38 | - | Attic | 1 | 92.1 | Natural gas | AFUE | Fuel-fired air distribution heater | No | Garage or open crawl space | 1 | 0.57 | Natural gas | Conventional | 50 |  | - | - | 512.7 | 95 | 64 | CFM @ 50 Pascals | 50.0, 100.0, 50.0 | Attic, exposed, Attic, exposed, Conditioned space | 8.0, 8.0, 0.0 | No | 50 | 3.22 | ACH @ 50 Pascals | Air Cycler | 82 | 274.4763 | 234.6471 | - | 168.3795 | - | 28.2485 | - | 16.8379 | - | 9.9452 | - | 9.351 | 280.94 | - | 157.45 | 1417.49
Portland | OR | 97219 | Portland-Vancouver-Hillsboro, OR-WA | Multnomah | Portland Metro - 3 | 4C | Portland General Electric | NW Natural Gas | 23635 | 2016 | 2014 ORSC | No | No | No Solar |  | - | - | - | - | 2016-04-25 | 73 | 98 | 132 | 26% | 6.8 | 8.6 | 11.5 | 1256.82 | 104.73 | 2845 | 27711 | 2 | 5 | Single-family detached | No | Enclosed crawl space | 1461.0, 357.0 | 38.0, 38.0 |  | 38 |  |  |  |  | - | 137.0, 44.0 | 0.0, 0.0 | 21 | Between conditioned space and ambient, Between conditioned space and garage | 2943.0, 396.0 | 0.0, 0.0 | 23.0, 23.0 | - | 177.0, 247.0, 25.0, 50.0 | 0.3, 0.3, 0.3, 0.3 | 0.3, 0.3, 0.3, 0.3 | 0.3 | 0.3 | 499 | 35 | 9 | - | - | Garage or open crawl space | 1 | 92 | Natural gas | AFUE | Fuel-fired air distribution heater | No | Garage or open crawl space | 1 | 0.97 | Natural gas | Instant water heater | - |  | - | - | 576.1 | 106.7 | 81 | CFM @ 50 Pascals | 50.0, 50.0, 45.0, 45.0, 5.0, 5.0 | Enclosed crawl space, Enclosed crawl space, Attic, exposed, Attic, exposed, Conditioned space, Conditioned space | 8.0, 8.0, 8.0, 8.0, 0.0, 0.0 | No | 5 | 3.1 | ACH @ 50 Pascals | Exhaust Only | 96 | 339.1717 | 603.3715 | - | 82.9384 | - | 35.9765 | - | 8.2938 | - | 10.571 | - | 9.351 | 380.31 | - | 77.56 | 1466.82
Portland | OR | 97229 | Portland-Vancouver-Hillsboro, OR-WA | Washington | Portland Metro - 3 | 4C | Portland General Electric | NW Natural Gas | 28216 | 2016 | 2014 ORSC | No | Yes | No Solar |  | - | - | - | - | 2016-04-25 | 78 | 138 | 140 | 37% | 7.5 | 11.8 | 12.2 | 1416.41 | 118.03 | 3173 | 33130 | 2 | 4 | Single-family detached | No | Enclosed crawl space | 1695.0, 434.0, 21.0 | 38.0, 50.400002, 50.400002 |  | 38 |  |  |  |  | - | 43.0, 41.0 | 0.0, 0.0 | 21 | Between conditioned space and ambient, Between conditioned space and garage | 3265.0, 410.0, 213.0 | 0.0, 0.0, 0.0 | 23.0, 23.0, 23.0 | - | 134.300003, 125.0, 135.0, 92.800003 | 0.3, 0.3, 0.3, 0.3 | 0.3, 0.3, 0.3, 0.3 | 0.3 | 0.3 | 487 | 35.0, 0.0 | 9.0, 30.0 | - | - | Conditioned area | 1 | 9 | Electric | HSPF | Air-source heat pump | - | Garage or open crawl space | 1 | 0.97 | Natural gas | Instant water heater | - |  | - | - | 642.533 | 118.988 | 130 | CFM @ 50 Pascals | 100.0, 100.0 | Conditioned space, Conditioned space | 0.0, 0.0 | Yes | 100 | 2.11 | ACH @ 50 Pascals | Air Cycler | 100 | - | 3862.1963 | 860.8504 | 82.9384 | - | 13.1816 | 2.9381 | 8.2938 | - | 31.4035 | 30.9921 | 9.351 | 413.95 | 91.06 | 77.56 | 1626.41
Portland | OR | 97229 | Portland-Vancouver-Hillsboro, OR-WA | Washington | Portland Metro - 3 | 4C | Portland General Electric | NW Natural Gas | 32830 | 2016 | 2014 ORSC | No | No | No Solar |  | - | - | - | - | 2016-04-25 | 79 | 92 | 121 | 14% | 7 | 7.9 | 10.6 | 1269.88 | 105.82 | 2491 | 21051 | 3 | 4 | Single-family detached | No | Enclosed crawl space | 17.0, 874.0, 385.0 | 30.0, 30.0, 30.0 |  | 30 |  |  |  |  | - | 147.0, 40.0, 60.0 | 0.0, 0.0, 0.0 | 21 | Between conditioned space and ambient, Between conditioned space and garage, Between conditioned space and attic | 2475.0, 356.0, 480.0 | 0.0, 0.0, 0.0 | 21.0, 21.0, 21.0 | 21 | 21.0, 20.0, 79.300003, 52.0, 35.0, 37.0, 49.5, 27.0 | 0.3, 0.3, 0.3, 0.3, 0.3, 0.3, 0.3, 0.3 | 0.3, 0.3, 0.3, 0.3, 0.3, 0.3, 0.3, 0.3 | 0.3 | 0.3 | 320.8 | 19.0, 0.0 | 12.3, 30.0 | 38 | 38 | Attic | 1 | 92.1 | Natural gas | AFUE | Fuel-fired air distribution heater | No | Garage or open crawl space | 1 | 0.57 | Natural gas | Conventional | 50 |  | - | - | 504.4 | 93.4 | 144 | CFM @ 50 Pascals | 50.0, 100.0, 50.0 | Attic, exposed, Attic, exposed, Conditioned space | 8.0, 8.0, 0.0 | No | 50 | 2.91 | ACH @ 50 Pascals | Air Cycler | 81 | 339.4875 | 291.9427 | - | 168.3795 | - | 34.9451 | - | 16.8379 | - | 9.9487 | - | 9.351 | 347.66 | - | 157.45 | 1479.88
Wilsonville | OR | 97070 | Portland-Vancouver-Hillsboro, OR-WA | Clackamas | Portland Metro - 3 | 4C | Portland General Electric | NW Natural Gas | 32043 | 2016 | 2014 ORSC | No | No | No Solar |  | - | - | 3 | - | 2016-04-25 | 81 | 108 | 130 | 24% | 7.1 | 8.9 | 11.3 | 1280.29 | 106.69 | 2780 | 25602 | 3 | 3 | Single-family detached | No | More than one type | 948.0, 20.0, 512.0 | 38.0, 38.0, 38.0 |  | 38 |  |  |  |  | - | 179.0, 22.5 | 0.0, 0.0 | 21 | Between conditioned space and ambient, Between conditioned space and garage | 3738.0, 202.5 | 0.0, 0.0 | 23.0, 23.0 | - | 15.0, 139.0, 175.5, 146.0 | 0.29, 0.29, 0.29, 0.29 | 0.3, 0.3, 0.3, 0.3 | 0.29 | 0.3 | 475.5 | 19.0, 0.0, 0.0, 35.0 | 12.3, 67.0, 30.0, 9.0 | 67 & 38 | 38 | Conditioned area | 1 | 95 | Natural gas | AFUE | Fuel-fired air distribution heater | No | Conditioned area | 1 | 0.62 | Natural gas | Conventional | 50 |  | - | - | 562.95 | 104.25 | 97 | CFM @ 50 Pascals | 100.0, 95.0, 5.0 | Conditioned space, Conditioned space, Attic, exposed | 0.0, 0.0, 8.0 | Yes | 95 | 3.3 | ACH @ 50 Pascals | Air Cycler | 93 | 403.783 | 269.9617 | - | 138.9452 | - | 41.2997 | - | 13.8945 | - | 9.8143 | - | 9.351 | 405.33 | - | 129.93 | 1490.29
Happy Valley | OR | 97015 | Portland-Vancouver-Hillsboro, OR-WA | Clackamas | Portland Metro - 3 | 4C | Portland General Electric | NW Natural Gas | 32785 | 2016 | 2014 ORSC | No | No | No Solar |  | - | - | - | - | 2016-04-25 | 81 | 98 | 137 | 17% | 7.7 | 9 | 11.9 | 1419.31 | 118.28 | 3011 | 26366 | 2 | 5 | Single-family detached | No | Enclosed crawl space | 1326.0, 380.0, 58.0 | 30.0, 38.0, 38.0 |  | 30 |  |  |  |  | - | 180.0, 37.0 | 0.0, 0.0 | 21 | Between conditioned space and ambient, Between conditioned space and garage | 2689.0, 336.0 | 0.0, 0.0 | 21.0, 21.0 | 21 | 73.0, 43.0, 145.0, 60.0 | 0.29, 0.29, 0.29, 0.29 | 0.31, 0.31, 0.31, 0.31 | 0.29 | 0.31 | 319 | 19 | 12.3 | 38 | - | Attic | 1 | 92.1 | Natural gas | AFUE | Fuel-fired air distribution heater | No | Garage or open crawl space | 1 | 0.62 | Natural gas | Conventional | 40 |  | 13 | SEER | 609.7 | 112.9 | 162 | CFM @ 50 Pascals | 100.0, 100.0 | Attic, exposed, Attic, exposed | 8.0, 8.0 | No | 0 | 2.41 | ACH @ 50 Pascals | Air Cycler | 100 | 318.372 | 334.4868 | 1076.2645 | 150.3057 | - | 32.9788 | 3.6733 | 15.0306 | - | 10.0809 | 30.9965 | 9.351 | 332.46 | 113.86 | 140.55 | 1629.31
Hillsboro | OR | 97123 | Portland-Vancouver-Hillsboro, OR-WA | Washington | Portland Metro - 3 | 4C | Portland General Electric | NW Natural Gas | 29591 | 2016 | 2014 ORSC | No | No | No Solar |  | - | - | - | - | 2016-04-25 | 86 | 104 | 140 | 17% | 8.2 | 9.4 | 12.2 | 1522.47 | 126.87 | 3118 | 26922 | 2 | 4 | Single-family detached | No | Enclosed crawl space | 1310.0, 519.0, 22.0 | 30.0, 30.0, 30.0 |  | 30 |  |  |  |  | - | 117 | - | 21 | Between conditioned space and ambient | 2857.0, 403.0 | 0.0, 0.0 | 21.0, 21.0 | 21 | 111.800003, 52.0, 226.0, 9.0 | 0.3, 0.3, 0.3, 0.3 | 0.3, 0.3, 0.3, 0.3 | 0.3 | 0.3 | 398.8 | 35.0, 0.0 | 9.0, 30.0 | 49 | - | Garage or open crawl space | 1 | 92 | Natural gas | AFUE | Fuel-fired air distribution heater | No | Garage or open crawl space | 1 | 0.62 | Natural gas | Conventional | 50 |  | 13 | SEER | 631.4 | 116.9 | 124 | CFM @ 50 Pascals | 50.0, 100.0, 50.0 | Attic, exposed, Attic, exposed, Enclosed crawl space | 8.0, 8.0, 8.0 | No | 0 | 2.7 | ACH @ 50 Pascals | Exhaust Only | 50 | 339.3156 | 337.2464 | 1206.5072 | 150.3058 | - | 35.0826 | 4.1178 | 15.0306 | - | 10.0418 | 31.1136 | 9.351 | 352.29 | 128.12 | 140.55 | 1732.47
Bend | OR | 97701 | Bend, OR | Deschutes | Central - 8 | 5B | Pacific Power | Cascade Natural Gas | 32696 | 2016 | 2014 ORSC | No | No | No Solar |  | - | - | - | - | 2016-04-25 | 88 | 111 | 120 | 20% | 11.1 | 13 | 15.3 | 1247.13 | 103.93 | 2250 | 22867 | 2 | 4 | Single-family detached | No | Enclosed crawl space | 1424.0, 250.0 | 38.0, 38.0 |  | 38 |  |  |  |  | - | 93.0, 31.0 | 0.0, 0.0 | 21 | Between conditioned space and ambient, Between conditioned space and garage | 2665.0, 279.0 | 0.0, 0.0 | 23.0, 23.0 | - | 147.0, 120.099998, 168.5 | 0.3, 0.3, 0.3 | 0.29, 0.29, 0.29 | 0.3 | 0.29 | 436 | 35.0, 0.0 | 9.0, 30.0 | - | 38 | Garage or open crawl space | 1 | 93 | Natural gas | AFUE | Fuel-fired air distribution heater | No | Garage or open crawl space | 1 | 0.94 | Natural gas | Instant water heater | - |  | - | - | 455.6 | 84.4 | 133 | CFM @ 50 Pascals | 50.0, 50.0, 50.0, 50.0 | Enclosed crawl space, Enclosed crawl space, Attic, exposed, Attic, exposed | 8.0, 8.0, 8.0, 8.0 | No | 0 | 4.5 | ACH @ 50 Pascals | Air Cycler | 90 | 512.2689 | 606.0722 | - | 91.0194 | - | 53.2954 | - | 9.1019 | - | 9.3142 | - | 8.529 | 496.4 | - | 77.63 | 1397.13
Canby | OR | 97013 | Portland-Vancouver-Hillsboro, OR-WA | Clackamas | Portland Metro - 3 | 4C | - | NW Natural Gas | 32598 | 2016 | 2014 ORSC | No | No | No Solar |  | - | - | - | - | 2016-04-25 | 89 | 106 | 146 | 16% | 4 | 5 | 6.8 | 1045.87 | 87.16 | 3292 | 28637 | 2 | 3 | Single-family detached | No | Enclosed crawl space | 1972.0, 537.0 | 30.0, 30.0 |  | 30 |  |  |  |  | - | 84.0, 56.0, 49.0 | 0.0, 0.0, 0.0 | 21 | Between conditioned space and ambient, Between conditioned space and garage, Between conditioned space and attic | 2506.0, 510.0, 490.0 | 0.0, 0.0, 0.0 | 21.0, 21.0, 21.0 | 21 | 33.299999, 20.0, 150.0, 40.0, 68.0, 25.0, 77.5 | 0.3, 0.3, 0.3, 0.3, 0.3, 0.3, 0.3 | 0.3, 0.3, 0.3, 0.3, 0.3, 0.3, 0.3 | 0.3 | 0.3 | 414 | 19 | 12.3 | 38 | - | Attic | 1 | 95 | Natural gas | AFUE | Fuel-fired air distribution heater | No | Garage or open crawl space | 1 | 0.62 | Natural gas | Conventional | 50 |  | - | - | 666.6 | 123.5 | 181 | CFM @ 50 Pascals | 50.0, 100.0, 50.0 | Attic, exposed, Attic, exposed, Conditioned space | 8.0, 8.0, 0.0 | No | 50 | 3.07 | ACH @ 50 Pascals | Exhaust Only | 72 | 421.2004 | 368.8659 | - | 150.3058 | - | 43.379 | - | 15.0306 | - | 9.5457 | - | 9.351 | 414.08 | - | 140.55 | 1279.63
Portland | OR | 97212 | Portland-Vancouver-Hillsboro, OR-WA | Multnomah | Portland Metro - 3 | 4C | Portland General Electric | NW Natural Gas | 21239 | 2016 | 2014 ORSC | No | No | No Solar |  | - | - | - | - | 2016-04-25 | 103 | 136 | 194 | 24% | 10 | 12.3 | 16.8 | 1851.83 | 154.32 | 4854 | 39712 | 3 | 4 | Single-family detached | No | Conditioned basement | 848 | 38 |  | 15 |  |  |  |  | - | 401.0, 44.0 | 0.0, 0.0 | 21 | Between conditioned space and ambient, Between conditioned space and garage | 3946.0, 396.0, 405.0 | 0.0, 0.0, 0.0 | 23.0, 23.0, 23.0 | 23 | 128.0, 228.5, 170.300003, 145.300003 | 0.3, 0.3, 0.3, 0.3 | 0.28, 0.28, 0.28, 0.28 | 0.3 | 0.28 | 672 | 35.0, 0.0 | 9.0, 45.0 | 49 | - | Garage or open crawl space | 1 | 96.1 | Natural gas | AFUE | Fuel-fired air distribution heater | No | Garage or open crawl space | 1 | 0.97 | Natural gas | Instant water heater | - |  | 13.0, 13.0 | SEER, SEER | 245.699997, 245.699997 | 45.5, 45.5 | 110.0, 70.0 | CFM @ 50 Pascals, CFM @ 50 Pascals | 90.0, 90.0, 10.0, 10.0, 100.0, 90.0, 10.0 | Conditioned space, Conditioned space, Garage, Garage, Conditioned space, Conditioned space, Attic, exposed | 0.0, 0.0, 8.0, 8.0, 0.0, 0.0, 8.0 | No | 90 | 4.15 | ACH @ 50 Pascals | Exhaust Only | 82 | 505.3509 | 630.5311 | 1385.3234 | 82.9384 | - | 52.6871 | 4.7281 | 8.2938 | - | 10.2158 | 31.3359 | 9.351 | 538.24 | 148.16 | 77.56 | 2061.83
Powell Butte | OR | 97753 | - | Crook | Central - 8 | 5B | Central Electric Cooperative | Cascade Natural Gas | 32732 | 2016 | 2014 ORSC | No | No | No Solar |  | - | - | - | - | 2016-04-25 | 152 | 180 | 193 | 15% | 7.4 | 8.7 | 9.1 | 1815.41 | 151.28 | 4015 | 39315 | 2 | 4 | Single-family detached | No | Enclosed crawl space | 2833.0, 170.0 | 38.0, 38.0 |  | 38 |  |  |  |  | - | 164.0, 17.0 | 0.0, 0.0 | 21 | Between conditioned space and ambient, Between conditioned space and garage | 4133.0, 153.0, 357.0 | 0.0, 0.0, 0.0 | 23.0, 23.0, 23.0 | - | 114.5, 250.0, 399.299988, 166.800003 | 0.24, 0.24, 0.24, 0.24 | 0.28, 0.28, 0.28, 0.28 | 0.24 | 0.28 | 930 | 35.0, 0.0 | 9.0, 30.0 | - | - | Garage or open crawl space | 1 | 96.5 | Natural gas | AFUE | Fuel-fired air distribution heater | No | Garage or open crawl space | 2 | 0.58 | Natural gas | Conventional | 50 |  | 16.0, 16.0 | SEER, SEER | 334.799988, 97.800003 | 62.0, 18.1 | 164.0, 59.0 | CFM @ 50 Pascals, CFM @ 25 Pascals | 50.0, 50.0, 50.0, 50.0, 50.0, 50.0, 50.0, 50.0 | Enclosed crawl space, Enclosed crawl space, Attic, exposed, Attic, exposed, Enclosed crawl space, Enclosed crawl space, Attic, exposed, Attic, exposed | 8.0, 8.0, 8.0, 8.0, 8.0, 8.0, 8.0, 8.0 | No | 0 | 5 | ACH @ 50 Pascals | Air Cycler | 77 | 895.0946 | 518.311 | 1239.004 | 237.2648 | - | 91.2784 | 4.2287 | 23.7265 | - | 8.7907 | 22.9517 | 8.529 | 802.4 | 97.06 | 202.36 | 2004.65
Bend | OR | 97702 | Bend, OR | Deschutes | Central - 8 | 5B | Pacific Power | Cascade Natural Gas | 25047 | 2016 | 2014 ORSC | No | No | No Solar |  | - | - | - | - | 2016-04-26 | 114 | 149 | 156 | 23% | 14.1 | 16.1 | 19.7 | 1593.97 | 132.83 | 3113 | 32764 | 2 | 3 | Single-family detached | No | Enclosed crawl space | 2298 | 38 |  | 38 |  |  |  |  | - | 111 | - | 21 | Between conditioned space and ambient | 3980.0, 360.0, 95.0 | 0.0, 0.0, 0.0 | 23.0, 23.0, 23.0 | 30 | 239.800003, 236.800003, 117.300003, 133.0 | 0.3, 0.3, 0.3, 0.3 | 0.28, 0.28, 0.28, 0.28 | 0.3 | 0.28 | 726 | 35.0, 0.0 | 9.0, 30.0 | 49 | 38 | Garage or open crawl space | 1 | 96 | Natural gas | AFUE | Fuel-fired air distribution heater | No | Garage or open crawl space | 1 | 0.68 | Natural gas | Conventional | 75 |  | - | - | 630.4 | 116.7 | 170 | CFM @ 50 Pascals | 50.0, 50.0, 50.0, 50.0 | Enclosed crawl space, Enclosed crawl space, Attic, exposed, Attic, exposed | 8.0, 8.0, 8.0, 8.0 | No | 0 | 2.82 | ACH @ 50 Pascals | Air Cycler | 76 | 671.3599 | 1148.9949 | - | 140.6259 | - | 71.0575 | - | 14.0626 | - | 9.6531 | - | 8.529 | 685.92 | - | 119.94 | 1743.97
Lake Oswego | OR | 97035 | Portland-Vancouver-Hillsboro, OR-WA | Clackamas | Portland Metro - 3 | 4C | Portland General Electric | NW Natural Gas | 32807 | 2016 | 2014 ORSC | No | No | No Solar |  | - | - | - | - | 2016-04-28 | 58 | 100 | 144 | 42% | 5.8 | 8.8 | 12.6 | 1084.48 | 90.37 | 3251 | 28560 | 3 | 3 | Single-family detached | No | Slab | 64.0, 381.0 | 30.0, 59.0 |  | 30 |  |  |  |  | - | 234.0, 72.0 | 0.0, 0.0 | 21 | Between conditioned space and ambient, Between conditioned space and garage | 2281.0, 354.0 | 0.0, 0.0 | 23.0, 23.0 | - | 68.800003, 54.0, 153.0, 29.0 | 0.27, 0.27, 0.27, 0.27 | 0.21, 0.21, 0.21, 0.21 | 0.27 | 0.21 | 304.8 | 35 | 9 | - | - | Conditioned area | 1 | 96.2 | Natural gas | AFUE | Fuel-fired air distribution heater | Yes | Conditioned area | 1 | 0.97 | Natural gas | Instant water heater | - |  | - | - | 658.3 | 121.9 | 100 | CFM @ 50 Pascals | 100.0, 100.0 | Conditioned space, Conditioned space | 0.0, 0.0 | Yes | 100 | 1.93 | ACH @ 50 Pascals | Air Cycler | 100 | 216.6579 | 110.1389 | - | 82.9384 | - | 22.0417 | - | 8.2938 | - | 9.7005 | - | 9.351 | 213.82 | - | 77.56 | 1294.48
Bend | OR | 97702 | Bend, OR | Deschutes | Central - 8 | 5B | Pacific Power | Cascade Natural Gas | 32823 | 2016 | 2014 ORSC | No | No | Solar Electric (PV) |  | - | - | 2 | - | 2016-05-02 | 0 | 166 | 196 | 54% | 0 | 36.5 | 32 | 0 | 0 | 3821 | 34088 | 2 | 5 | Single-family detached | No | Enclosed crawl space | 3138 | 38 |  | 38 |  |  |  |  | - | 122 | 20.5 | 28.7 | Between conditioned space and ambient | 3800.0, 164.0 | 20.5, 20.5 | 28.700001, 28.700001 | - | 31.299999, 88.800003, 25.0, 152.600006, 87.099998, 203.0, 36.0 | 0.3, 0.3, 0.3, 0.3, 0.3, 0.3, 0.3 | 0.22, 0.22, 0.22, 0.22, 0.22, 0.22, 0.22 | 0.3 | 0.22 | 623 | 49 | 11 | - | - | Conditioned area | 1 | 11 | Electric | HSPF | Air-source heat pump | No | Conditioned area | 1 | 2.8 | Electric | Heat pump | 80 |  | 18.9 | SEER | 773.753 | 143.288 | - | CFM @ 50 Pascals | 100.0, 100.0 | Conditioned space, Conditioned space | 0.0, 0.0 | Yes | 100 | 1.79 | ACH @ 50 Pascals | Balanced | 100 | - | 2564.2141 | 981.0959 | - | 911.4758 | 8.7516 | 3.3485 | 3.1108 | -54.9508 | 30.3826 | 30.0445 | 30.095 | 265.9 | 100.6 | 93.62 | -83.87
Beaverton | OR | 97008 | Portland-Vancouver-Hillsboro, OR-WA | Washington | Portland Metro - 3 | 4C | Portland General Electric | NW Natural Gas | 20438 | 2016 | 2014 ORSC | Yes | Yes | No Solar |  | - | - | - | - | 2016-05-02 | 31 | 50 | 102 | 30% | 3.6 | 4.9 | 8.4 | 694.67 | 57.89 | 1143 | 9432 | 2 | 3 | Townhouse, inside unit | No | Slab | 250.0, 77.0 | 38.0, 38.0 |  | 20 |  |  |  |  | - | 28.0, 33.0, 45.0 | 3.8, 0.0, 0.0 | 21 | Between conditioned space and ambient, Between conditioned space and garage, Between cond and another cond unit (adiabatic) | 560.0, 264.0, 952.0 | 3.8, 0.0, 0.0 | 23.0, 23.0, 23.0 | 26.8 | 30.0, 44.0 | 0.25, 0.25 | 0.25, 0.25 | 0.25 | 0.25 | 74 | 49 | 11 | 60 | - | Conditioned area | 1 | 9.6 | Electric | HSPF | Air-source heat pump | - | Conditioned area | 1 | 0.82 | Natural gas | Instant water heater | - |  | 15.4 | SEER | 231.5 | 42.9 | - | CFM @ 50 Pascals | 100.0, 100.0 | Conditioned space, Conditioned space | 0.0, 0.0 | Yes | 100 | 2.66 | ACH @ 50 Pascals | Balanced | 100 | - | 391.1429 | 297.2954 | 98.1101 | - | 1.335 | 1.0147 | 9.811 | - | 30.9919 | 30.9921 | 9.351 | 41.37 | 31.45 | 91.74 | 904.67
Happy Valley | OR | 97086 | Portland-Vancouver-Hillsboro, OR-WA | Clackamas | Portland Metro - 3 | 4C | Portland General Electric | NW Natural Gas | 32369 | 2016 | 2014 ORSC | No | No | No Solar |  | - | - | - | - | 2016-05-02 | 33 | 55 | 107 | 33% | 3.8 | 5.3 | 8.9 | 729.49 | 60.79 | 1395 | 11913 | 2 | 3 | Townhouse, inside unit | No | Enclosed crawl space | 10.0, 613.0, 159.0 | 30.0, 30.0, 30.0 |  | 30 |  |  |  |  | - | 26.0, 41.0, 56.0 | 0.0, 0.0, 0.0 | 21 | Between conditioned space and ambient, Between conditioned space and garage, Between cond and another cond unit (adiabatic) | 526.0, 368.0, 1196.0 | 0.0, 0.0, 0.0 | 21.0, 21.0, 11.0 | 11 | 4.0, 53.299999, 36.0, 20.0 | 0.3, 0.3, 0.3, 0.3 | 0.3, 0.3, 0.3, 0.3 | 0.3 | 0.3 | 113 | 19 | 12.3 | 38 | - | Conditioned area | 2 | 13.5 | Electric | HSPF | Air-source heat pump | No | Garage or open crawl space | 1 | 0.99 | Natural gas | Instant water heater | - |  | 30.5 | SEER | 282.5 | 52.3 | - | CFM @ 50 Pascals | 100.0, 100.0 | Conditioned space, Conditioned space | 0.0, 0.0 | Yes | 100 | 4.94 | ACH @ 50 Pascals | Exhaust Only | 88 | - | 630.9512 | 232.4462 | 81.2629 | - | 2.1534 | 0.79333 | 8.1263 | - | 30.9919 | 30.9921 | 9.351 | 66.74 | 24.59 | 75.99 | 939.49
Happy Valley | OR | 97086 | Portland-Vancouver-Hillsboro, OR-WA | Clackamas | Portland Metro - 3 | 4C | Portland General Electric | NW Natural Gas | 32879 | 2016 | 2014 ORSC | No | No | No Solar |  | - | - | - | - | 2016-05-02 | 33 | 55 | 107 | 34% | 3.7 | 5.3 | 8.9 | 718.07 | 59.84 | 1395 | 11913 | 2 | 3 | Townhouse, inside unit | No | Enclosed crawl space | 10.0, 613.0, 159.0 | 30.0, 30.0, 30.0 |  | 30 |  |  |  |  | - | 26.0, 41.0, 56.0 | 0.0, 0.0, 0.0 | 21 | Between conditioned space and ambient, Between conditioned space and garage, Between cond and another cond unit (adiabatic) | 526.0, 368.0, 1196.0 | 0.0, 0.0, 0.0 | 21.0, 21.0, 11.0 | 11 | 4.0, 53.299999, 36.0, 20.0 | 0.3, 0.3, 0.3, 0.3 | 0.3, 0.3, 0.3, 0.3 | 0.3 | 0.3 | 113 | 19 | 12.3 | 38 | - | Conditioned area | 2 | 13.5 | Electric | HSPF | Air-source heat pump | - | Garage or open crawl space | 1 | 0.99 | Natural gas | Instant water heater | - |  | 30.5 | SEER | 282.5 | 52.3 | - | CFM @ 50 Pascals | 100.0, 100.0 | Conditioned space, Conditioned space | 0.0, 0.0 | Yes | 100 | 5.03 | ACH @ 50 Pascals | Exhaust Only | 100 | - | 650.1082 | 227.9098 | 81.2629 | - | 2.2188 | 0.77785 | 8.1263 | - | 30.9919 | 30.9921 | 9.351 | 68.76 | 24.11 | 75.99 | 928.07
Tigard | OR | 97223 | Portland-Vancouver-Hillsboro, OR-WA | Washington | Portland Metro - 3 | 4C | Portland General Electric | NW Natural Gas | 32156 | 2016 | 2014 ORSC | No | No | No Solar |  | - | - | - | - | 2016-05-02 | 34 | 58 | 109 | 35% | 3.8 | 5.6 | 9.2 | 738.87 | 61.57 | 1542 | 13166 | 2 | 3 | Townhouse, inside unit | No | Enclosed crawl space | 11.0, 676.0, 179.0 | 30.0, 30.0, 30.0 |  | 30 |  |  |  |  | - | 28.0, 42.0, 55.0 | 0.0, 0.0, 0.0 | 21 | Between conditioned space and ambient, Between conditioned space and garage, Between cond and another cond unit (adiabatic) | 595.0, 386.0, 1200.0 | 0.0, 0.0, 0.0 | 21.0, 21.0, 11.0 | 11 | 6.0, 60.0, 36.0, 20.0 | 0.3, 0.3, 0.3, 0.3 | 0.3, 0.3, 0.3, 0.3 | 0.3 | 0.3 | 122 | 19 | 12.3 | 38 | - | Conditioned area | 2 | 13.5 | Electric | HSPF | Air-source heat pump | No | Garage or open crawl space | 1 | 0.99 | Natural gas | Instant water heater | - |  | 30.5 | SEER | 312.255 | 57.825 | - | CFM @ 50 Pascals | 100.0, 100.0 | Conditioned space, Conditioned space | 0.0, 0.0 | No | 100 | 4.05 | ACH @ 50 Pascals | Exhaust Only | 100 | - | 671.0222 | 213.1153 | 81.2629 | - | 2.2902 | 0.72736 | 8.1263 | - | 30.9919 | 30.9921 | 9.351 | 70.98 | 22.54 | 75.99 | 948.87
Happy Valley | OR | 97089 | Portland-Vancouver-Hillsboro, OR-WA | Clackamas | Portland Metro - 3 | 4C | Portland General Electric | NW Natural Gas | 32680 | 2016 | 2014 ORSC | No | No | No Solar |  | - | - | - | - | 2016-05-02 | 34 | 58 | 109 | 35% | 3.9 | 5.6 | 9.2 | 744.18 | 62.01 | 1542 | 13166 | 2 | 3 | Townhouse, inside unit | No | Enclosed crawl space | 11.0, 676.0, 179.0 | 30.0, 30.0, 30.0 |  | 30 |  |  |  |  | - | 28.0, 42.0, 55.0 | 0.0, 0.0, 0.0 | 21 | Between conditioned space and ambient, Between conditioned space and garage, Between cond and another cond unit (adiabatic) | 595.0, 386.0, 1200.0 | 0.0, 0.0, 0.0 | 21.0, 21.0, 11.0 | 21 | 6.0, 60.0, 36.0, 20.0 | 0.3, 0.3, 0.3, 0.3 | 0.3, 0.3, 0.3, 0.3 | 0.3 | 0.3 | 122 | 19 | 12.3 | 38 | - | Conditioned area | 2 | 13.5 | Electric | HSPF | Air-source heat pump | No | Garage or open crawl space | 1 | 0.99 | Natural gas | Instant water heater | - |  | 30.5 | SEER | 312.255 | 57.825 | - | CFM @ 50 Pascals | 100.0, 100.0 | Conditioned space, Conditioned space | 0.0, 0.0 | Yes | 100 | 4.67 | ACH @ 50 Pascals | Exhaust Only | 100 | - | 724.5983 | 209.7078 | 81.2629 | - | 2.473 | 0.71573 | 8.1263 | - | 30.9919 | 30.9921 | 9.351 | 76.64 | 22.18 | 75.99 | 954.18
Happy Valley | OR | 97086 | Portland-Vancouver-Hillsboro, OR-WA | Clackamas | Portland Metro - 3 | 4C | Portland General Electric | NW Natural Gas | 32825 | 2016 | 2014 ORSC | No | No | No Solar |  | - | - | - | - | 2016-05-02 | 36 | 64 | 107 | 36% | 4 | 5.9 | 9 | 761.31 | 63.44 | 1433 | 12228 | 2 | 3 | Townhouse, end unit | No | Enclosed crawl space | 621.0, 191.0 | 30.0, 30.0 |  | 30 |  |  |  |  | - | 69.0, 25.0, 28.0 | 0.0, 0.0, 0.0 | 21 | Between conditioned space and ambient, Between conditioned space and garage, Between cond and another cond unit (adiabatic) | 1317.0, 226.0, 594.0 | 0.0, 0.0, 0.0 | 21.0, 21.0, 11.0 | 21 | 6.0, 49.299999, 15.0, 26.0, 32.0, 24.0 | 0.3, 0.3, 0.3, 0.3, 0.3, 0.3 | 0.3, 0.3, 0.3, 0.3, 0.3, 0.3 | 0.3 | 0.3 | 152.3 | 19 | 12.3 | 38 | - | Conditioned area | 2 | 13.5 | Electric | HSPF | Air-source heat pump | - | Garage or open crawl space | 1 | 0.99 | Natural gas | Instant water heater | - |  | 30.5 | SEER | 290.2 | 53.7 | - | CFM @ 50 Pascals | 100.0, 100.0 | Conditioned space, Conditioned space | 0.0, 0.0 | Yes | 100 | 4.22 | ACH @ 50 Pascals | Exhaust Only | 94 | - | 926.9815 | 248.0564 | 81.2629 | - | 3.1638 | 0.84661 | 8.1263 | - | 30.9919 | 30.9921 | 9.351 | 98.05 | 26.24 | 75.99 | 971.31
Portland | OR | 97220 | Portland-Vancouver-Hillsboro, OR-WA | Multnomah | Portland Metro - 3 | 4C | Portland General Electric | NW Natural Gas | 32163 | 2016 | 2014 ORSC | No | No | No Solar |  | - | - | - | - | 2016-05-02 | 38 | 67 | 110 | 37% | 4.1 | 6.2 | 9.3 | 782.67 | 65.22 | 1586 | 13525 | 2 | 3 | Townhouse, end unit | No | Enclosed crawl space | 678.0, 230.0 | 30.0, 30.0 |  | 30 |  |  |  |  | - | 71.0, 27.0, 28.0 | 0.0, 0.0, 0.0 | 21 | Between conditioned space and ambient, Between conditioned space and garage, Between cond and another cond unit (adiabatic) | 1384.0, 246.0, 600.0 | 0.0, 0.0, 0.0 | 21.0, 21.0, 11.0 | 11 | 6.0, 30.0, 56.0, 25.299999, 30.0, 32.0 | 0.3, 0.3, 0.3, 0.3, 0.3, 0.3 | 0.3, 0.3, 0.3, 0.3, 0.3, 0.3 | 0.3 | 0.3 | 179 | 19 | 12.3 | 38 | - | Conditioned area | 2 | 13.5 | Electric | HSPF | Air-source heat pump | No | Garage or open crawl space | 1 | 0.99 | Natural gas | Instant water heater | - |  | 30.5 | SEER | 321.2 | 59.5 | - | CFM @ 50 Pascals | 100.0, 100.0 | Conditioned space, Conditioned space | 0.0, 0.0 | Yes | 100 | 4.05 | ACH @ 50 Pascals | Exhaust Only | 100 | - | 1031.6547 | 260.6313 | 81.2629 | - | 3.521 | 0.88953 | 8.1263 | - | 30.9919 | 30.9921 | 9.351 | 109.12 | 27.57 | 75.99 | 992.67
Tigard | OR | 97223 | Portland-Vancouver-Hillsboro, OR-WA | Washington | Portland Metro - 3 | 4C | Portland General Electric | NW Natural Gas | 32835 | 2016 | 2014 ORSC | No | No | No Solar |  | - | - | - | - | 2016-05-02 | 38 | 67 | 110 | 37% | 4.1 | 6.2 | 9.3 | 785.91 | 65.49 | 1586 | 13525 | 2 | 3 | Townhouse, end unit | No | Enclosed crawl space | 678.0, 230.0 | 30.0, 30.0 |  | 30 |  |  |  |  | - | 71.0, 27.0, 28.0 | 0.0, 0.0, 0.0 | 21 | Between conditioned space and ambient, Between conditioned space and garage, Between cond and another cond unit (adiabatic) | 1384.0, 246.0, 600.0 | 0.0, 0.0, 0.0 | 21.0, 21.0, 11.0 | 11 | 6.0, 30.0, 56.0, 25.299999, 30.0, 32.0 | 0.3, 0.3, 0.3, 0.3, 0.3, 0.3 | 0.3, 0.3, 0.3, 0.3, 0.3, 0.3 | 0.3 | 0.3 | 179 | 19 | 12.3 | 38 | - | Conditioned area | 2 | 13.5 | Electric | HSPF | Air-source heat pump | No | Garage or open crawl space | 1 | 0.99 | Natural gas | Instant water heater | - |  | 30.5 | SEER | 321.2 | 59.5 | - | CFM @ 50 Pascals | 100.0, 100.0 | Conditioned space, Conditioned space | 0.0, 0.0 | Yes | 100 | 3.85 | ACH @ 50 Pascals | Exhaust Only | 100 | - | 1008.3145 | 263.4978 | 81.2629 | - | 3.4413 | 0.89931 | 8.1263 | - | 30.9919 | 30.9921 | 9.351 | 106.65 | 27.87 | 75.99 | 995.91
Happy Valley | OR | 97089 | Portland-Vancouver-Hillsboro, OR-WA | Clackamas | Portland Metro - 3 | 4C | Portland General Electric | NW Natural Gas | 32681 | 2016 | 2014 ORSC | No | No | No Solar |  | - | - | - | - | 2016-05-02 | 39 | 68 | 110 | 36% | 4.2 | 6.3 | 9.3 | 794.33 | 66.19 | 1586 | 13525 | 2 | 3 | Townhouse, end unit | No | Enclosed crawl space | 678.0, 230.0 | 30.0, 30.0 |  | 30 |  |  |  |  | - | 71.0, 27.0, 28.0 | 0.0, 0.0, 0.0 | 21 | Between conditioned space and ambient, Between conditioned space and garage, Between cond and another cond unit (adiabatic) | 1384.0, 246.0, 600.0 | 0.0, 0.0, 0.0 | 21.0, 21.0, 11.0 | 11 | 6.0, 30.0, 56.0, 25.299999, 30.0, 32.0 | 0.3, 0.3, 0.3, 0.3, 0.3, 0.3 | 0.3, 0.3, 0.3, 0.3, 0.3, 0.3 | 0.3 | 0.3 | 179 | 19 | 12.3 | 38 | - | Conditioned area | 2 | 13.5 | Electric | HSPF | Air-source heat pump | No | Garage or open crawl space | 1 | 0.99 | Natural gas | Instant water heater | - |  | 30.5 | SEER | 321.2 | 59.5 | - | CFM @ 50 Pascals | 100.0, 100.0 | Conditioned space, Conditioned space | 0.0, 0.0 | Yes | 100 | 4.4 | ACH @ 50 Pascals | Exhaust Only | 98 | - | 1080.9839 | 248.0159 | 81.2629 | - | 3.6894 | 0.84647 | 8.1263 | - | 30.9919 | 30.9921 | 9.351 | 114.34 | 26.23 | 75.99 | 1004.33
Central Point | OR | 97502 | Medford, OR | Jackson | Southern - 6 | 4C | Pacific Power | Avista | 32810 | 2016 | 2014 ORSC | No | No | No Solar |  | - | - | - | - | 2016-05-02 | 45 | 70 | 116 | 32% | 10.5 | 15.6 | 20.5 | 919.45 | 76.62 | 1696 | 15264 | 1 | 3 | Single-family detached | No | Enclosed crawl space | 1696 | 38 |  | 38 |  |  |  |  | - | - | - | - | - | 1449.0, 378.0 | 0.0, 0.0 | 23.0, 23.0 | 23 | 100.0, 84.0 | 0.3, 0.3 | 0.27, 0.27 | 0.3 | 0.27 | 184 | 35 | 9 | 49 | 38 | Attic | 1 | 8.5 | Electric | HSPF | Air-source heat pump | No | Garage or open crawl space | 1 | 2.7 | Electric | Heat pump | 50 |  | - | - | 457.92 | 169.6 | 77 | CFM @ 50 Pascals | 100.0, 100.0 | Attic, exposed, Attic, exposed | 8.0, 8.0 | No | 0 | 2.2 | ACH @ 50 Pascals | Exhaust Only | 100 | - | 1960.5571 | 759.3947 | - | 919.1158 | 6.6913 | 2.5918 | 3.1369 | - | 29.2084 | 29.2086 | 29.2707 | 195.44 | 75.7 | 91.82 | 1033.45
Beaverton | OR | 97006 | Portland-Vancouver-Hillsboro, OR-WA | Washington | Portland Metro - 3 | 4C | Portland General Electric | NW Natural Gas | 32856 | 2016 | 2014 ORSC | No | No | No Solar |  | - | - | - | - | 2016-05-02 | 53 | 63 | 96 | 16% | 5.6 | 6.5 | 8.5 | 1072.45 | 89.37 | 1707 | 14641 | 2 | 3 | Single-family detached | No | Enclosed crawl space | 814.0, 220.0, 13.0 | 30.0, 59.0, 30.0 |  | 30 |  |  |  |  | - | 92.0, 26.0 | 0.0, 0.0 | 21 | Between conditioned space and ambient, Between conditioned space and garage | 770.0, 960.0, 248.0 | 0.0, 0.0, 0.0 | 21.0, 21.0, 21.0 | 21 | 33.5, 35.0, 74.699997, 8.0, 40.0, 13.5 | 0.3, 0.3, 0.3, 0.3, 0.3, 0.3 | 0.3, 0.3, 0.3, 0.3, 0.3, 0.3 | 0.3 | 0.3 | 205 | 19.0, 0.0 | 12.3, 30.0 | 38 | 38 | Conditioned area | 1 | 92.1 | Natural gas | AFUE | Fuel-fired air distribution heater | No | Garage or open crawl space | 1 | 0.95 | Electric | Conventional | 50 |  | - | - | 345.7 | 128 | 100 | CFM @ 50 Pascals | 100.0, 95.0, 5.0 | Conditioned space, Conditioned space, Attic, exposed | 0.0, 0.0, 8.0 | Yes | 95 | 3.32 | ACH @ 50 Pascals | Air Cycler | 93 | 193.4989 | 172.3136 | - | - | 2539.8923 | 19.938 | - | 8.6686 | - | 9.97 | - | 31.058 | 198.78 | - | 269.23 | 1282.45
Beaverton | OR | 97006 | Portland-Vancouver-Hillsboro, OR-WA | Washington | Portland Metro - 3 | 4C | Portland General Electric | NW Natural Gas | 32205 | 2016 | 2014 ORSC | No | No | No Solar |  | - | - | - | - | 2016-05-02 | 54 | 65 | 97 | 17% | 6 | 6.9 | 8.6 | 1147.04 | 95.59 | 1730 | 14716 | 2 | 4 | Single-family detached | No | Enclosed crawl space | 700.0, 330.0 | 30.0, 59.0 |  | 30 |  |  |  |  | - | 91.0, 19.0 | 0.0, 0.0 | 21 | Between conditioned space and ambient, Between conditioned space and garage | 779.0, 198.0, 1104.0 | 0.0, 0.0, 0.0 | 21.0, 21.0, 21.0 | 21 | 43.5, 12.5, 40.0, 12.5, 37.5, 61.0 | 0.3, 0.3, 0.3, 0.3, 0.3, 0.3 | 0.3, 0.3, 0.3, 0.3, 0.3, 0.3 | 0.3 | 0.3 | 207 | - | 40 | 38 | - | Conditioned area | 1 | 92.1 | Natural gas | AFUE | Fuel-fired air distribution heater | No | Conditioned area | 1 | 0.95 | Electric | Conventional | 50 |  | 13 | SEER | 350.3 | 129.8 | 100 | CFM @ 50 Pascals | 100.0, 95.0, 5.0 | Conditioned space, Conditioned space, Attic, exposed | 0.0, 0.0, 8.0 | Yes | 95 | 3.07 | ACH @ 50 Pascals | Air Cycler | 93 | 168.5335 | 168.5825 | 650.7236 | - | 2507.3276 | 17.4287 | 2.2209 | 8.5574 | - | 10.0462 | 30.9921 | 31.058 | 175.09 | 68.83 | 265.78 | 1357.04
Beaverton | OR | 97006 | Portland-Vancouver-Hillsboro, OR-WA | Washington | Portland Metro - 3 | 4C | Portland General Electric | NW Natural Gas | 32789 | 2016 | 2014 ORSC | No | No | No Solar |  | - | - | - | - | 2016-05-02 | 54 | 66 | 97 | 17% | 6 | 7 | 8.6 | 1159.1 | 96.59 | 1730 | 14716 | 2 | 4 | Single-family detached | No | Enclosed crawl space | 700.0, 330.0 | 30.0, 59.0 |  | 30 |  |  |  |  | - | 91.0, 19.0 | 0.0, 0.0 | 21 | Between conditioned space and ambient, Between conditioned space and garage | 779.0, 198.0, 1104.0 | 0.0, 0.0, 0.0 | 21.0, 21.0, 21.0 | 21 | 43.5, 12.5, 40.0, 12.5, 37.5, 61.0 | 0.3, 0.3, 0.3, 0.3, 0.3, 0.3 | 0.3, 0.3, 0.3, 0.3, 0.3, 0.3 | 0.3 | 0.3 | 207 | 19 | 12.3 | 38 | - | Conditioned area | 1 | 92.1 | Natural gas | AFUE | Fuel-fired air distribution heater | No | Conditioned area | 1 | 0.95 | Electric | Conventional | 50 |  | 13 | SEER | 350.3 | 129.8 | 100 | CFM @ 50 Pascals | 100.0, 95.0, 5.0 | Conditioned space, Conditioned space, Attic, exposed | 0.0, 0.0, 8.0 | Yes | 95 | 3.05 | ACH @ 50 Pascals | Air Cycler | 92 | 174.5087 | 169.6107 | 699.0398 | - | 2507.3167 | 18.0297 | 2.3858 | 8.5574 | - | 10.0266 | 30.9921 | 31.058 | 180.78 | 73.94 | 265.78 | 1369.1
Beaverton | OR | 97006 | Portland-Vancouver-Hillsboro, OR-WA | Washington | Portland Metro - 3 | 4C | Portland General Electric | NW Natural Gas | 32857 | 2016 | 2014 ORSC | No | No | No Solar |  | - | - | - | - | 2016-05-02 | 54 | 65 | 97 | 16% | 6 | 7 | 8.6 | 1160.88 | 96.74 | 1730 | 14716 | 2 | 4 | Single-family detached | No | Enclosed crawl space | 700.0, 330.0 | 30.0, 59.0 |  | 30 |  |  |  |  | - | 91.0, 19.0 | 0.0, 0.0 | 21 | Between conditioned space and ambient, Between conditioned space and garage | 779.0, 198.0, 1104.0 | 0.0, 0.0, 0.0 | 21.0, 21.0, 21.0 | 21 | 43.5, 12.5, 40.0, 12.5, 37.5, 61.0 | 0.3, 0.3, 0.3, 0.3, 0.3, 0.3 | 0.3, 0.3, 0.3, 0.3, 0.3, 0.3 | 0.3 | 0.3 | 207 | - | 40 | 38 | - | Conditioned area | 1 | 92.1 | Natural gas | AFUE | Fuel-fired air distribution heater | No | Conditioned area | 1 | 0.95 | Electric | Conventional | 50 |  | 13 | SEER | 350.3 | 129.8 | 100 | CFM @ 50 Pascals | 100.0, 95.0, 5.0 | Conditioned space, Conditioned space, Attic, exposed | 0.0, 0.0, 8.0 | Yes | 95 | 3.34 | ACH @ 50 Pascals | Air Cycler | 91 | 172.074 | 170.1307 | 724.9517 | - | 2507.3091 | 17.788 | 2.4742 | 8.5574 | - | 10.0382 | 30.9921 | 31.058 | 178.56 | 76.68 | 265.77 | 1370.88
Portland | OR | 97229 | Portland-Vancouver-Hillsboro, OR-WA | Multnomah | Portland Metro - 3 | 4C | Portland General Electric | NW Natural Gas | 32682 | 2016 | 2014 ORSC | No | No | No Solar |  | - | - | - | - | 2016-05-02 | 55 | 61 | 92 | 10% | 5.1 | 5.6 | 8.1 | 945.13 | 78.76 | 1557 | 13194 | 2 | 4 | Single-family detached | No | Enclosed crawl space | 51.0, 582.0, 342.0 | 30.0, 30.0, 30.0 |  | 30 |  |  |  |  | - | 75.0, 24.0 | 0.0, 0.0 | 21 | Between conditioned space and ambient, Between conditioned space and garage | 1679.0, 193.0 | 0.0, 0.0 | 21.0, 21.0 | 21 | 42.5, 6.0, 34.5, 16.0, 32.0, 7.0 | 0.3, 0.3, 0.3, 0.3, 0.3, 0.3 | 0.3, 0.3, 0.3, 0.3, 0.3, 0.3 | 0.3 | 0.3 | 138 | 19 | 12.3 | 38 | - | Attic | 1 | 92.1 | Natural gas | AFUE | Fuel-fired air distribution heater | No | Garage or open crawl space | 1 | 0.59 | Natural gas | Conventional | 50 |  | - | - | 315.3 | 58.4 | 91 | CFM @ 50 Pascals | 50.0, 100.0, 50.0 | Attic, exposed, Attic, exposed, Conditioned space | 8.0, 8.0, 0.0 | No | 50 | 3.56 | ACH @ 50 Pascals | Air Cycler | 80 | 156.4399 | 175.4784 | - | 163.0048 | - | 16.2429 | - | 16.3005 | - | 10.1298 | - | 9.351 | 164.54 | - | 152.43 | 1155.13
Portland | OR | 97223 | Portland-Vancouver-Hillsboro, OR-WA | Washington | Portland Metro - 3 | 4C | Portland General Electric | NW Natural Gas | 32683 | 2016 | 2014 ORSC | No | No | No Solar |  | - | - | - | - | 2016-05-02 | 55 | 62 | 92 | 10% | 5.1 | 5.7 | 8.1 | 944.48 | 78.71 | 1557 | 13194 | 2 | 4 | Single-family detached | No | Enclosed crawl space | 51.0, 582.0, 342.0 | 30.0, 30.0, 30.0 |  | 30 |  |  |  |  | - | 75.0, 24.0 | 0.0, 0.0 | 21 | Between conditioned space and ambient, Between conditioned space and garage | 1679.0, 193.0 | 0.0, 0.0 | 21.0, 21.0 | 21 | 42.5, 6.0, 34.5, 16.0, 32.0, 7.0 | 0.3, 0.3, 0.3, 0.3, 0.3, 0.3 | 0.3, 0.3, 0.3, 0.3, 0.3, 0.3 | 0.3 | 0.3 | 138 | 19 | 12.3 | 38 | - | Attic | 1 | 92.1 | Natural gas | AFUE | Fuel-fired air distribution heater | No | Garage or open crawl space | 1 | 0.59 | Natural gas | Conventional | 50 |  | - | - | 315.3 | 58.4 | 86 | CFM @ 50 Pascals | 50.0, 100.0, 50.0 | Attic, exposed, Attic, exposed, Conditioned space | 8.0, 8.0, 0.0 | No | 50 | 3.59 | ACH @ 50 Pascals | Air Cycler | 82 | 158.5182 | 173.1091 | - | 163.0048 | - | 16.4426 | - | 16.3005 | - | 10.1094 | - | 9.351 | 166.23 | - | 152.43 | 1154.48
Beaverton | OR | 97006 | Portland-Vancouver-Hillsboro, OR-WA | Washington | Portland Metro - 3 | 4C | Portland General Electric | NW Natural Gas | 32855 | 2016 | 2014 ORSC | No | No | No Solar |  | - | - | - | - | 2016-05-02 | 56 | 66 | 96 | 16% | 6 | 6.9 | 8.5 | 1140.26 | 95.02 | 1707 | 14641 | 2 | 3 | Single-family detached | No | Enclosed crawl space | 814.0, 220.0, 13.0 | 30.0, 59.0, 30.0 |  | 30 |  |  |  |  | - | 92.0, 26.0 | 0.0, 0.0 | 21 | Between conditioned space and ambient, Between conditioned space and garage | 770.0, 960.0, 248.0 | 0.0, 0.0, 0.0 | 21.0, 21.0, 21.0 | 21 | 33.5, 35.0, 74.699997, 8.0, 40.0, 13.5 | 0.3, 0.3, 0.3, 0.3, 0.3, 0.3 | 0.3, 0.3, 0.3, 0.3, 0.3, 0.3 | 0.3 | 0.3 | 205 | 19.0, 0.0 | 12.3, 30.0 | 38 | 38 | Conditioned area | 1 | 92.1 | Natural gas | AFUE | Fuel-fired air distribution heater | No | Conditioned area | 1 | 0.95 | Electric | Conventional | 50 |  | 13 | SEER | 345.6675 | 128.025 | 100 | CFM @ 50 Pascals | 100.0, 95.0, 5.0 | Conditioned space, Conditioned space, Attic, exposed | 0.0, 0.0, 8.0 | Yes | 95 | 3.5 | ACH @ 50 Pascals | Air Cycler | 94 | 201.3961 | 173.3477 | 614.8611 | - | 2507.3521 | 20.7312 | 2.0985 | 8.5575 | - | 9.9493 | 30.9921 | 31.058 | 206.26 | 65.04 | 265.78 | 1350.26
Aloha | OR | 97006 | Portland-Vancouver-Hillsboro, OR-WA | Washington | Portland Metro - 3 | 4C | Portland General Electric | NW Natural Gas | 32868 | 2016 | 2014 ORSC | No | No | No Solar |  | - | - | - | - | 2016-05-02 | 56 | 85 | 113 | 33% | 5.6 | 7.7 | 9.9 | 1040.79 | 86.73 | 2240 | 19346 | 2 | 4 | Single-family detached | No | Enclosed crawl space | 914.0, 362.0, 104.0 | 30.0, 67.0, 30.0 |  | 30 |  |  |  |  | - | 94 | - | 21 | Between conditioned space and ambient | 2260.0, 346.0, 34.0 | 0.0, 0.0, 0.0 | 23.0, 23.0, 23.0 | 23 | 63.0, 162.0, 55.0, 47.0 | 0.25, 0.25, 0.25, 0.25 | 0.28, 0.28, 0.28, 0.28 | 0.25 | 0.28 | 327 | 38 | 11 | 49 | R38 | Conditioned area | 1 | 95 | Natural gas | AFUE | Fuel-fired air distribution heater | Yes | Conditioned area | 1 | 0.95 | Natural gas | Instant water heater | - |  | 14 | SEER | 453.6 | 168 | 100 | CFM @ 50 Pascals | 100.0, 100.0 | Conditioned space, Attic, exposed | 0.0, 8.0 | Yes | 95 | 2.2 | ACH @ 50 Pascals | Exhaust Only | 100 | 207.5774 | 74.0988 | 764.9257 | 84.6845 | - | 21.0106 | 2.6107 | 8.4685 | - | 9.5918 | 30.9921 | 9.351 | 201.53 | 80.91 | 79.19 | 1250.79
Aloha | OR | 97006 | Portland-Vancouver-Hillsboro, OR-WA | Washington | Portland Metro - 3 | 4C | Portland General Electric | NW Natural Gas | 32869 | 2016 | 2014 ORSC | No | No | No Solar |  | - | - | - | - | 2016-05-02 | 56 | 85 | 113 | 33% | 5.6 | 7.7 | 9.9 | 1039.96 | 86.66 | 2240 | 19346 | 2 | 4 | Single-family detached | No | Enclosed crawl space | 914.0, 362.0, 104.0 | 30.0, 67.0, 30.0 |  | 30 |  |  |  |  | - | 94 | - | 21 | Between conditioned space and ambient | 2260.0, 346.0, 34.0 | 0.0, 0.0, 0.0 | 23.0, 23.0, 23.0 | 23 | 63.0, 162.0, 55.0, 47.0 | 0.25, 0.25, 0.25, 0.25 | 0.28, 0.28, 0.28, 0.28 | 0.25 | 0.28 | 327 | 38 | 11 | 49 | 38 | Conditioned area | 1 | 95 | Natural gas | AFUE | Fuel-fired air distribution heater | Yes | Conditioned area | 1 | 0.96 | Natural gas | Instant water heater | - |  | 14 | SEER | 453.6 | 168 | 100 | CFM @ 50 Pascals | 100.0, 100.0 | Conditioned space, Attic, exposed | 0.0, 8.0 | Yes | 95 | 2.2 | ACH @ 50 Pascals | Exhaust Only | 100 | 207.5774 | 74.0988 | 764.9257 | 83.8024 | - | 21.0106 | 2.6107 | 8.3802 | - | 9.5918 | 30.9921 | 9.351 | 201.53 | 80.91 | 78.36 | 1249.96
Portland | OR | 97206 | Portland-Vancouver-Hillsboro, OR-WA | Multnomah | Portland Metro - 3 | 4C | Portland General Electric | NW Natural Gas | 28478 | 2016 | 2014 ORSC | No | No | No Solar |  | - | - | - | - | 2016-05-02 | 57 | 80 | 110 | 28% | 5.5 | 7.2 | 9.7 | 1007.93 | 83.99 | 2150 | 18777 | 2 | 4 | Single-family detached | No | Enclosed crawl space | 1065.0, 90.0 | 38.0, 38.0 |  | 38 |  |  |  |  | - | 147 | - | 21 | Between conditioned space and ambient | 2459 | - | 23 | 23 | 101.800003, 126.5, 58.5, 66.5 | 0.3, 0.3, 0.3, 0.3 | 0.3, 0.3, 0.3, 0.3 | 0.3 | 0.3 | 353 | 35 | 9 | 49 | - | Conditioned area | 1 | 95.5 | Natural gas | AFUE | Fuel-fired air distribution heater | No | Conditioned area | 1 | 0.82 | Natural gas | Instant water heater | - |  | - | - | 435.4 | 80.6 | 100 | CFM @ 50 Pascals | 100.0, 90.0, 10.0 | Conditioned space, Conditioned space, Attic, exposed | 0.0, 0.0, 8.0 | Yes | 95 | 3.6 | ACH @ 50 Pascals | Air Cycler | 100 | 220.1535 | 336.1807 | - | 98.1101 | - | 23.1627 | - | 9.811 | - | 10.4041 | - | 9.351 | 240.99 | - | 91.74 | 1217.93
Canby | OR | 97013 | Portland-Vancouver-Hillsboro, OR-WA | Clackamas | Portland Metro - 3 | 4C | - | NW Natural Gas | 32603 | 2016 | 2014 ORSC | No | No | No Solar |  | - | - | - | - | 2016-05-02 | 60 | 69 | 100 | 13% | 2.7 | 3.2 | 4.6 | 696.43 | 58.04 | 1814 | 16507 | 1 | 3 | Single-family detached | No | Enclosed crawl space | 1814 | 30 |  | 30 |  |  |  |  | - | - | - | - | - | 1489.0, 378.0 | 0.0, 0.0 | 21.0, 21.0 | 21 | 48.0, 50.0, 114.0, 13.0 | 0.3, 0.3, 0.3, 0.3 | 0.3, 0.3, 0.3, 0.3 | 0.3 | 0.3 | 225 | 19 | 12.3 | 38 | - | Garage or open crawl space | 1 | 95 | Natural gas | AFUE | Fuel-fired air distribution heater | No | Garage or open crawl space | 1 | 0.62 | Natural gas | Conventional | 50 |  | - | - | 489.8 | 90.7 | 46 | CFM @ 50 Pascals | 5.0, 5.0, 95.0, 95.0 | Garage, Garage, Enclosed crawl space, Attic, exposed | 8.0, 8.0, 8.0, 8.0 | No | 0 | 3.18 | ACH @ 50 Pascals | Exhaust Only | 100 | 226.6068 | 214.3344 | - | 150.3058 | - | 23.3922 | - | 15.0306 | - | 9.5623 | - | 9.351 | 223.68 | - | 140.55 | 930.19
Corvallis | OR | 97333 | Corvallis, OR | Benton | Southern Willamette - 5 | 4C | Pacific Power | NW Natural Gas | 32033 | 2016 | 2014 ORSC | No | No | No Solar |  | - | - | 2 | - | 2016-05-02 | 61 | 78 | 104 | 21% | 8.5 | 10.1 | 13.9 | 996.5 | 83.04 | 1947 | 16616 | 2 | 3 | Single-family detached | No | Enclosed crawl space | 860.0, 400.0, 54.0 | 38.0, 48.0, 48.0 |  | 38 |  |  |  |  | - | 117.0, 39.0 | 0.0, 0.0 | 21 | Between conditioned space and ambient, Between conditioned space and garage | 2221.0, 351.0 | 0.0, 0.0 | 23.0, 23.0 | - | 83.800003, 134.0, 44.0, 42.5 | 0.29, 0.29, 0.29, 0.29 | 0.3, 0.3, 0.3, 0.3 | 0.29 | 0.3 | 304.3 | 35.0, 19.0 | 9.0, 12.3 | 38 | - | Conditioned area | 1 | 95 | Natural gas | AFUE | Fuel-fired air distribution heater | No | Garage or open crawl space | 1 | 0.62 | Natural gas | Conventional | 50 |  | - | - | 394.2675 | 73.0125 | 108 | CFM @ 50 Pascals | 100.0, 95.0, 5.0 | Conditioned space, Conditioned space, Attic, exposed | 0.0, 0.0, 8.0 | Yes | 95 | 3 | ACH @ 50 Pascals | Air Cycler | 100 | 233.4399 | 195.5328 | - | 150.3058 | - | 24.0113 | - | 15.0306 | - | 10.6071 | - | 10.106 | 254.69 | - | 151.9 | 1194.5
Beaverton | OR | 97006 | Portland-Vancouver-Hillsboro, OR-WA | Washington | Portland Metro - 3 | 4C | Portland General Electric | NW Natural Gas | 32876 | 2016 | 2014 ORSC | No | No | No Solar |  | - | - | - | - | 2016-05-02 | 61 | 76 | 110 | 19% | 6.4 | 7.6 | 9.7 | 1209.27 | 100.77 | 2151 | 18278 | 2 | 4 | Single-family detached | No | Enclosed crawl space | 4.0, 950.0, 247.0 | 30.0, 30.0, 59.0 |  | 30 |  |  |  |  | - | 113.0, 43.0 | 0.0, 0.0 | 21 | Between conditioned space and ambient, Between conditioned space and garage | 2306.0, 430.0 | 0.0, 0.0 | 21.0, 21.0 | 21 | 10.0, 25.0, 80.0, 43.799999, 60.0, 28.799999, 52.5, 31.299999 | 0.3, 0.3, 0.3, 0.3, 0.3, 0.3, 0.3, 0.3 | 0.3, 0.3, 0.3, 0.3, 0.3, 0.3, 0.3, 0.3 | 0.3 | 0.3 | 331 | 19 | 12.3 | 38 | - | Conditioned area | 1 | 92.1 | Natural gas | AFUE | Fuel-fired air distribution heater | - | Conditioned area | 1 | 0.95 | Electric | Conventional | 50 |  | - | - | 435.6 | 80.7 | 100 | CFM @ 50 Pascals | 100.0, 95.0, 5.0 | Conditioned space, Conditioned space, Attic, exposed | 0.0, 0.0, 8.0 | Yes | 95 | 3.1 | ACH @ 50 Pascals | Air Cycler | 100 | 252.3549 | 206.2928 | - | - | 2507.4514 | 25.9396 | - | 8.5579 | - | 9.919 | - | 31.058 | 257.3 | - | 265.79 | 1419.27
Beaverton | OR | 97006 | Portland-Vancouver-Hillsboro, OR-WA | Washington | Portland Metro - 3 | 4C | Portland General Electric | NW Natural Gas | 32859 | 2016 | 2014 ORSC | No | No | No Solar |  | - | - | - | - | 2016-05-02 | 62 | 76 | 110 | 19% | 6.4 | 7.6 | 9.7 | 1216.79 | 101.4 | 2151 | 18278 | 2 | 4 | Single-family detached | No | Enclosed crawl space | 4.0, 950.0, 247.0 | 30.0, 30.0, 59.0 |  | 30 |  |  |  |  | - | 113.0, 43.0 | 0.0, 0.0 | 21 | Between conditioned space and ambient, Between conditioned space and garage | 2306.0, 430.0 | 0.0, 0.0 | 21.0, 21.0 | 21 | 10.0, 25.0, 80.0, 43.799999, 60.0, 28.799999, 52.5, 31.299999 | 0.3, 0.3, 0.3, 0.3, 0.3, 0.3, 0.3, 0.3 | 0.3, 0.3, 0.3, 0.3, 0.3, 0.3, 0.3, 0.3 | 0.3 | 0.3 | 331 | 19 | 12.3 | 38 | - | Conditioned area | 1 | 92.1 | Natural gas | AFUE | Fuel-fired air distribution heater | No | Conditioned area | 1 | 0.95 | Electric | Conventional | 50 |  | - | - | 435.6 | 80.7 | 100 | CFM @ 50 Pascals | 100.0, 95.0, 5.0 | Conditioned space, Conditioned space, Attic, exposed | 0.0, 0.0, 8.0 | Yes | 95 | 3.09 | ACH @ 50 Pascals | Air Cycler | 94 | 250.8007 | 206.2213 | - | - | 2507.4512 | 25.7839 | - | 8.5579 | - | 9.9224 | - | 31.058 | 255.84 | - | 265.79 | 1426.79
Canby | OR | 97013 | Portland-Vancouver-Hillsboro, OR-WA | Clackamas | Portland Metro - 3 | 4C | Canby Utility Board | NW Natural Gas | 32600 | 2016 | 2014 ORSC | No | No | No Solar |  | - | - | - | - | 2016-05-02 | 63 | 72 | 100 | 12% | 2.8 | 3.2 | 4.6 | 750.32 | 62.53 | 1814 | 16507 | 1 | 3 | Single-family detached | No | Enclosed crawl space | 1814 | 30 |  | 30 |  |  |  |  | - | - | - | - | - | 1489.0, 378.0 | 0.0, 0.0 | 21.0, 21.0 | 21 | 48.0, 50.0, 114.0, 13.0 | 0.3, 0.3, 0.3, 0.3 | 0.3, 0.3, 0.3, 0.3 | 0.3 | 0.3 | 225 | 19 | 12.3 | 38 | - | Garage or open crawl space | 1 | 95 | Natural gas | AFUE | Fuel-fired air distribution heater | No | Garage or open crawl space | 1 | 0.62 | Natural gas | Conventional | 50 |  | 13 | SEER | 489.8 | 90.7 | 88 | CFM @ 50 Pascals | 5.0, 5.0, 95.0, 95.0 | Garage, Garage, Enclosed crawl space, Attic, exposed | 8.0, 8.0, 8.0, 8.0 | No | 0 | 3.72 | ACH @ 50 Pascals | Exhaust Only | 83 | 229.1026 | 238.8585 | 668.1652 | 150.3058 | - | 23.7255 | 2.2804 | 15.0306 | - | 9.5851 | 16.724 | 9.351 | 227.41 | 38.14 | 140.55 | 984.08
Bend | OR | 97702 | Bend, OR | Deschutes | Central - 8 | 5B | Pacific Power | Cascade Natural Gas | 32694 | 2016 | 2014 ORSC | No | No | No Solar |  | - | - | - | - | 2016-05-02 | 63 | 88 | 86 | 28% | 8.7 | 10.7 | 11 | 960.32 | 80.03 | 1428 | 15830 | 2 | 2 | Single-family detached | No | Enclosed crawl space | 972 | 38 |  | 38 |  |  |  |  | - | 88 | - | 21 | Between conditioned space and ambient | 1712.0, 180.0 | 0.0, 0.0 | 21.0, 21.0 | - | 41.5, 106.599998, 103.599998, 135.300003 | 0.2, 0.2, 0.2, 0.2 | 0.32, 0.32, 0.32, 0.32 | 0.2 | 0.32 | 387 | 37 | 10 | - | 48 | Conditioned area | 1 | 95.5 | Natural gas | AFUE | Fuel-fired air distribution heater | No | Conditioned area | 1 | 0.95 | Natural gas | Instant water heater | - |  | 13 | SEER | 289.2 | 53.6 | 108 | CFM @ 50 Pascals | 75.0, 25.0, 100.0 | Enclosed crawl space, Conditioned space, Conditioned space | 8.0, 0.0, 0.0 | No | 75 | 2.91 | ACH @ 50 Pascals | Exhaust Only | 50 | 312.6975 | 400.088 | 632.2685 | 90.0613 | - | 32.6352 | 2.1579 | 9.0061 | - | 9.3769 | 29.2086 | 8.529 | 306.02 | 63.03 | 76.81 | 1110.32
Hermiston | OR | 97838 | - | Umatilla | Northeast - 10 | 5B | - | Cascade Natural Gas | 32707 | 2016 | 2014 ORSC | No | No | No Solar |  | - | - | - | - | 2016-05-02 | 64 | 80 | 98 | 19% | 3 | 3.8 | 4.6 | 744.45 | 62.04 | 1720 | 14084 | 1 | 2 | Single-family detached | No | Enclosed crawl space | 1720 | 38 |  | 38 |  |  |  |  | - | - | - | - | - | 1298.0, 208.0, 48.0 | 0.0, 0.0, 0.0 | 23.0, 23.0, 23.0 | - | 32.0, 15.0, 122.699997, 52.0 | 0.3, 0.3, 0.3, 0.3 | 0.29, 0.29, 0.29, 0.29 | 0.3 | 0.29 | 221.7 | 35.0, 35.0 | 9.0, 9.0 | - | - | Garage or open crawl space | 1 | 96 | Natural gas | AFUE | Fuel-fired air distribution heater | No | Garage or open crawl space | 1 | 0.62 | Natural gas | Conventional | 50 |  | 14.5 | SEER | 464.4 | 86 | 62 | CFM @ 50 Pascals | 75.0, 100.0, 25.0 | Enclosed crawl space, Enclosed crawl space, Attic, exposed | 8.0, 8.0, 8.0 | No | 0 | 3.6 | ACH @ 50 Pascals | Exhaust Only | 100 | 261.5108 | 301.9438 | 482.0002 | 160.2025 | - | 27.1816 | 1.6451 | 16.0202 | - | 8.8898 | 18.5076 | 8.529 | 241.64 | 30.45 | 136.64 | 858.45
Forest Grove | OR | 97116 | Portland-Vancouver-Hillsboro, OR-WA | Washington | Portland Metro - 3 | 4C | Forest Grove Light & Power | NW Natural Gas | 31380 | 2016 | 2014 ORSC | No | No | No Solar |  | - | - | - | - | 2016-05-02 | 65 | 87 | 125 | 24% | 2.6 | 3.7 | 5.8 | 833.96 | 69.5 | 2640 | 22477 | 2 | 5 | Single-family detached | No | Enclosed crawl space | 1021.0, 307.0, 15.0 | 38.0, 38.0, 38.0 |  | 38 |  |  |  |  | - | 95.0, 52.0 | 0.0, 0.0 | 21 | Between conditioned space and ambient, Between conditioned space and garage | 2271.0, 468.0 | 0.0, 0.0 | 23.0, 23.0 | 23 | 106.5, 130.0, 8.0, 72.0 | 0.3, 0.3, 0.3, 0.3 | 0.3, 0.3, 0.3, 0.3 | 0.3 | 0.3 | 317 | 35 | 9 | 49 | - | Garage or open crawl space | 1 | 95.5 | Natural gas | AFUE | Fuel-fired air distribution heater | No | Garage or open crawl space | 1 | 0.82 | Natural gas | Instant water heater | - |  | 13 | SEER | 470.8 | 87.2 | 84 | CFM @ 50 Pascals | 50.0, 50.0, 40.0, 40.0, 10.0, 10.0 | Enclosed crawl space, Enclosed crawl space, Attic, exposed, Attic, exposed, Conditioned space, Conditioned space | 8.0, 8.0, 8.0, 8.0, 0.0, 0.0 | No | 10 | 2.98 | ACH @ 50 Pascals | Air Cycler | 70 | 214.3735 | 375.4143 | 980.6105 | 98.1101 | - | 22.7186 | 3.3468 | 9.811 | - | 9.7497 | 16.7533 | 9.351 | 221.5 | 56.07 | 91.74 | 1118.6
Tigard | OR | 97223 | Portland-Vancouver-Hillsboro, OR-WA | Washington | Portland Metro - 3 | 4C | Portland General Electric | NW Natural Gas | 32892 | 2016 | 2014 ORSC | No | No | No Solar |  | - | - | - | - | 2016-05-02 | 65 | 82 | 122 | 21% | 6.8 | 8.2 | 10.6 | 1282.95 | 106.91 | 2516 | 21539 | 2 | 4 | Single-family detached | No | Enclosed crawl space | 6.0, 1159.0, 369.0 | 30.0, 30.0, 59.0 |  | 30 |  |  |  |  | - | 129.0, 45.0 | 0.0, 0.0 | 21 | Between conditioned space and ambient, Between conditioned space and garage | 2412.0, 408.0 | 0.0, 0.0 | 23.0, 23.0 | 23 | 13.8, 25.0, 122.5, 62.5, 69.0, 12.0, 40.0, 12.5 | 0.3, 0.3, 0.3, 0.3, 0.3, 0.3, 0.3, 0.3 | 0.3, 0.3, 0.3, 0.3, 0.3, 0.3, 0.3, 0.3 | 0.3 | 0.3 | 357 | 30 | 9 | 49 | - | Conditioned area | 1 | 92.1 | Natural gas | AFUE | Fuel-fired air distribution heater | No | Garage or open crawl space | 1 | 0.9 | Electric | Conventional | 50 |  | - | - | 509.5 | 94.3 | 100 | CFM @ 50 Pascals | 100.0, 95.0, 5.0 | Conditioned space, Conditioned space, Attic, exposed | 0.0, 0.0, 8.0 | Yes | 95 | 3.3 | ACH @ 50 Pascals | Air Cycler | 100 | 267.5566 | 217.8683 | - | - | 2784.1514 | 27.4992 | - | 9.5022 | - | 9.9168 | - | 31.058 | 272.7 | - | 295.12 | 1492.96
Canby | OR | 97013 | Portland-Vancouver-Hillsboro, OR-WA | Clackamas | Portland Metro - 3 | 4C | Canby Utility Board | NW Natural Gas | 32606 | 2016 | 2014 ORSC | No | No | No Solar |  | - | - | - | - | 2016-05-02 | 66 | 78 | 113 | 15% | 2.9 | 3.5 | 5.2 | 785.55 | 65.46 | 2257 | 20539 | 1 | 3 | Single-family detached | No | Enclosed crawl space | 2257 | 30 |  | 30 |  |  |  |  | - | - | - | - | - | 1582.0, 481.0 | 0.0, 0.0 | 21.0, 21.0 | 21 | 55.0, 35.0, 145.0 | 0.3, 0.3, 0.3 | 0.3, 0.3, 0.3 | 0.3 | 0.3 | 235 | 19 | 12.3 | 38 | - | Attic | 1 | 95 | Natural gas | AFUE | Fuel-fired air distribution heater | No | Garage or open crawl space | 1 | 0.62 | Natural gas | Conventional | 50 |  | - | - | 609.4 | 112.8 | 87 | CFM @ 50 Pascals | 100.0, 100.0 | Attic, exposed, Attic, exposed | 8.0, 8.0 | No | 0 | 2.71 | ACH @ 50 Pascals | Exhaust Only | 80 | 252.907 | 477.8708 | - | 150.3058 | - | 26.9217 | - | 15.0306 | - | 9.779 | - | 9.351 | 263.27 | - | 140.55 | 1019.31
Portland | OR | 97214 | Portland-Vancouver-Hillsboro, OR-WA | Multnomah | Portland Metro - 3 | 4C | Portland General Electric | NW Natural Gas | 32809 | 2016 | 2014 ORSC | No | No | No Solar |  | - | - | - | - | 2016-05-02 | 66 | 97 | 136 | 31% | 6.3 | 8.5 | 11.8 | 1160.88 | 96.74 | 2969 | 23423 | 3 | 4 | Single-family detached | No | Slab | 585.0, 39.0 | 38.0, 38.0 |  | 10 |  |  |  |  | - | 248.0, 30.0 | 0.0, 0.0 | 21 | Between conditioned space and ambient, Between conditioned space and garage | 233.0, 203.0, 2685.0 | 0.0, 0.0, 0.0 | 23.0, 23.0, 23.0 | - | 60.0, 119.0, 117.0, 180.0 | 0.3, 0.3, 0.3, 0.3 | 0.29, 0.29, 0.29, 0.29 | 0.3 | 0.29 | 476 | 35 | 9 | - | - | Conditioned area | 1 | 95.5 | Natural gas | AFUE | Fuel-fired air distribution heater | Yes | Conditioned area | 1 | 0.95 | Natural gas | Instant water heater | - |  | - | - | 601.2 | 111.3 | 83 | CFM @ 50 Pascals | 95.0, 95.0, 5.0, 5.0 | Conditioned space, Conditioned space, Attic, exposed, Attic, exposed | 0.0, 0.0, 8.0, 8.0 | Yes | 95 | 2.73 | ACH @ 50 Pascals | Exhaust Only | 90 | 289.2694 | 125.1977 | - | 84.6845 | - | 29.3542 | - | 8.4685 | - | 9.6464 | - | 9.351 | 283.16 | - | 79.19 | 1370.88
Gresham | OR | 97080 | Portland-Vancouver-Hillsboro, OR-WA | Multnomah | Portland Metro - 3 | 4C | Portland General Electric | NW Natural Gas | 32584 | 2016 | 2014 ORSC | No | No | No Solar |  | - | - | - | - | 2016-05-02 | 67 | 92 | 121 | 27% | 6.5 | 8.3 | 10.6 | 1205.92 | 100.49 | 2506 | 21496 | 2 | 4 | Single-family detached | No | Enclosed crawl space | 1197.0, 467.0 | 30.0, 59.0 |  | 30 |  |  |  |  | - | 137.0, 41.0 | 0.0, 0.0 | 21 | Between conditioned space and ambient, Between conditioned space and garage | 2377.0, 371.0, 117.0 | 0.0, 0.0, 0.0 | 23.0, 23.0, 23.0 | 23 | 38.299999, 139.0, 20.0, 70.5, 20.0, 73.0, 24.0 | 0.3, 0.3, 0.3, 0.3, 0.3, 0.3, 0.3 | 0.3, 0.3, 0.3, 0.3, 0.3, 0.3, 0.3 | 0.3 | 0.3 | 385 | 30 | 9 | 49 | - | Conditioned area | 1 | 95.5 | Natural gas | AFUE | Fuel-fired air distribution heater | No | Garage or open crawl space | 1 | 0.82 | Natural gas | Instant water heater | - |  | 13 | SEER | 507.465 | 93.975 | 100 | CFM @ 50 Pascals | 100.0, 95.0, 5.0 | Conditioned space, Conditioned space, Attic, exposed | 0.0, 0.0, 8.0 | Yes | 95 | 2.79 | ACH @ 50 Pascals | Air Cycler | 100 | 273.8746 | 223.4793 | 946.7005 | 98.1101 | - | 28.1502 | 3.2311 | 9.811 | - | 9.918 | 30.9921 | 9.351 | 279.19 | 100.14 | 91.74 | 1415.92
Hillsboro | OR | 97124 | Portland-Vancouver-Hillsboro, OR-WA | Washington | Portland Metro - 3 | 4C | Portland General Electric | NW Natural Gas | 27898 | 2016 | 2014 ORSC | No | No | No Solar |  | - | - | - | - | 2016-05-02 | 67 | 95 | 140 | 29% | 6.7 | 8.7 | 12.2 | 1247.86 | 103.99 | 3115 | 26789 | 2 | 6 | Single-family detached | No | Enclosed crawl space | 1485.0, 280.0 | 38.0, 38.0 |  | 38 |  |  |  |  | - | 135.0, 33.0 | 0.0, 0.0 | 21 | Between conditioned space and ambient, Between conditioned space and garage | 2699.0, 297.0 | 0.0, 0.0 | 23.0, 23.0 | 23 | 114.0, 158.0, 75.0, 90.0 | 0.25, 0.25, 0.25, 0.25 | 0.24, 0.24, 0.24, 0.24 | 0.25 | 0.24 | 437 | 35 | 9 | 49 | - | Garage or open crawl space | 1 | 95.5 | Natural gas | AFUE | Fuel-fired air distribution heater | No | Garage or open crawl space | 1 | 0.82 | Natural gas | Instant water heater | - |  | - | - | 630.8 | 116.8 | 91 | CFM @ 50 Pascals | 50.0, 50.0, 40.0, 40.0, 10.0, 10.0 | Enclosed crawl space, Enclosed crawl space, Attic, exposed, Attic, exposed, Conditioned space, Conditioned space | 8.0, 8.0, 8.0, 8.0, 0.0, 0.0 | No | 10 | 2.6 | ACH @ 50 Pascals | Air Cycler | 100 | 242.3235 | 498.2947 | - | 98.1101 | - | 25.933 | - | 9.811 | - | 10.7516 | - | 9.351 | 278.82 | - | 91.74 | 1457.86
Beaverton | OR | 97008 | Portland-Vancouver-Hillsboro, OR-WA | Washington | Portland Metro - 3 | 4C | Portland General Electric | NW Natural Gas | 32878 | 2016 | 2014 ORSC | No | No | No Solar |  | - | - | - | - | 2016-05-02 | 67 | 81 | 112 | 18% | 6.9 | 8.2 | 9.8 | 1307.72 | 108.98 | 2209 | 19883 | 2 | 3 | Single-family detached | No | Enclosed crawl space | 994.0, 395.0, 17.0 | 30.0, 59.0, 30.0 |  | 30 |  |  |  |  | - | 77.0, 41.0 | 0.0, 0.0 | 21 | Between conditioned space and ambient, Between conditioned space and garage | 2325.0, 373.0 | 0.0, 0.0 | 21.0, 21.0 | 21 | 8.0, 25.0, 97.800003, 50.0, 62.0, 28.799999, 45.5, 25.0 | 0.3, 0.3, 0.3, 0.3, 0.3, 0.3, 0.3, 0.3 | 0.3, 0.3, 0.3, 0.3, 0.3, 0.3, 0.3, 0.3 | 0.3 | 0.3 | 342 | 19 | 12.3 | 38 | - | Conditioned area | 1 | 92.1 | Natural gas | AFUE | Fuel-fired air distribution heater | No | Conditioned area | 1 | 0.95 | Electric | Conventional | 50 |  | 13 | SEER | 447.3225 | 82.8375 | 100 | CFM @ 50 Pascals | 100.0, 95.0, 5.0 | Conditioned space, Conditioned space, Attic, exposed | 0.0, 0.0, 8.0 | Yes | 95 | 3.65 | ACH @ 50 Pascals | Air Cycler | 100 | 288.8102 | 216.6251 | 804.1619 | - | 2507.3279 | 29.6204 | 2.7446 | 8.5574 | - | 9.8718 | 30.9921 | 31.058 | 292.41 | 85.06 | 265.78 | 1517.72
Rogue River | OR | 97537 | Medford, OR | Jackson | Southern - 6 | 4C | Pacific Power | - | 32768 | 2016 | 2014 ORSC | No | No | No Solar |  | - | - | - | - | 2016-05-02 | 69 | 114 | 125 | 34% | 14.7 | 22.5 | 22.3 | 1209.74 | 100.81 | 2027 | 18845 | 2 | 2 | Single-family detached | No | More than one type | 291.0, 40.0 | 38.0, 38.0 |  | 38 |  |  |  |  | - | 123.0, 38.0 | 0.0, 0.0 | 21 | Between conditioned space and ambient, Between conditioned space and uncond bsmnt | 2690.0, 381.0 | 0.0, 0.0 | 23.0, 23.0 | 23 | 38.0, 42.599998, 198.0, 353.0 | 0.3, 0.3, 0.3, 0.3 | 0.3, 0.3, 0.3, 0.3 | 0.3 | 0.3 | 631.6 | 35.0, 0.0 | 9.0, 30.0 | 49 | 38 | Conditioned area | 1 | 4.4 | Electric | COP | ARI 330/Closed Loop Ground-source heat pump | Yes | Conditioned area | 1 | 0.95 | Electric | Conventional | 50 |  | - | - | 410.5 | 76 | 77 | CFM @ 50 Pascals | 100.0, 100.0 | Conditioned space, Conditioned space | 8.0, 8.0 | Yes | 95 | 3.2 | ACH @ 50 Pascals | Exhaust Only | 100 | - | 3717.4688 | - | - | 2507.594 | 12.6876 | - | 8.5583 | - | 30.3346 | - | 29.7883 | 384.87 | - | 254.94 | 1323.74
Hillsboro | OR | 97124 | Portland-Vancouver-Hillsboro, OR-WA | Washington | Portland Metro - 3 | 4C | Portland General Electric | NW Natural Gas | 31381 | 2016 | 2014 ORSC | No | No | No Solar |  | - | - | - | - | 2016-05-02 | 71 | 95 | 137 | 25% | 6.9 | 8.5 | 12 | 1278.84 | 106.57 | 3020 | 26498 | 2 | 5 | Single-family detached | No | Enclosed crawl space | 1498.0, 273.0 | 38.0, 38.0 |  | 38 |  |  |  |  | - | 127.0, 39.0 | 0.0, 0.0 | 21 | Between conditioned space and ambient, Between conditioned space and garage | 2644.0, 351.0 | 0.0, 0.0 | 23.0, 23.0 | 23 | 126.5, 152.0, 83.0, 88.0 | 0.3, 0.3, 0.3, 0.3 | 0.3, 0.3, 0.3, 0.3 | 0.3 | 0.3 | 450 | 35 | 9 | 49 | - | Garage or open crawl space | 1 | 95.5 | Natural gas | AFUE | Fuel-fired air distribution heater | No | Garage or open crawl space | 1 | 0.82 | Natural gas | Instant water heater | - |  | - | - | 611.6 | 113.3 | 93 | CFM @ 50 Pascals | 50.0, 50.0, 40.0, 40.0, 10.0, 10.0 | Enclosed crawl space, Enclosed crawl space, Attic, exposed, Attic, exposed, Conditioned space, Conditioned space | 8.0, 8.0, 8.0, 8.0, 0.0, 0.0 | No | 10 | 2.9 | ACH @ 50 Pascals | Air Cycler | 85 | 286.5177 | 524.4859 | - | 98.1101 | - | 30.4418 | - | 9.811 | - | 10.6048 | - | 9.351 | 322.83 | - | 91.74 | 1488.84
Portland | OR | 97202 | Portland-Vancouver-Hillsboro, OR-WA | Multnomah | Portland Metro - 3 | 4C | Portland General Electric | NW Natural Gas | 28782 | 2016 | 2014 ORSC | No | No | No Solar |  | - | - | - | - | 2016-05-02 | 76 | 109 | 126 | 30% | 7.3 | 9.7 | 11 | 1341.31 | 111.78 | 2665 | 23572 | 3 | 4 | Single-family detached | No | Slab | 308.0, 203.0 | 38.0, 38.0 |  | 15 |  |  |  |  | - | 233.0, 33.0 | 0.0, 0.0 | 21 | Between conditioned space and ambient, Between conditioned space and garage | 3178.0, 280.0 | 0.0, 0.0 | 23.0, 23.0 | 23 | 246.0, 137.5, 168.5, 15.0 | 0.3, 0.3, 0.3, 0.3 | 0.3, 0.3, 0.3, 0.3 | 0.3 | 0.3 | 567 | 35 | 9 | 49 | - | Attic | 1 | 96.1 | Natural gas | AFUE | Fuel-fired air distribution heater | No | Garage or open crawl space | 1 | 0.97 | Natural gas | Instant water heater | - |  | 13 | SEER | 539.7 | 99.9 | 113 | CFM @ 50 Pascals | 50.0, 50.0, 50.0, 50.0 | Garage, Garage, Attic, exposed, Attic, exposed | 8.0, 8.0, 8.0, 8.0 | No | 0 | 2.35 | ACH @ 50 Pascals | Air Cycler | 97 | 357.1267 | 562.7516 | 1142.3168 | 82.9384 | - | 37.6333 | 3.8987 | 8.2938 | - | 10.4366 | 30.9921 | 9.351 | 392.76 | 120.83 | 77.56 | 1551.31
Forest Grove | OR | 97116 | Portland-Vancouver-Hillsboro, OR-WA | Washington | Portland Metro - 3 | 4C | Forest Grove Light & Power | NW Natural Gas | 30881 | 2016 | 2014 ORSC | No | No | No Solar |  | - | - | - | - | 2016-05-02 | 76 | 105 | 140 | 27% | 3.4 | 4.9 | 6.5 | 913.85 | 76.15 | 3120 | 30278 | 2 | 4 | Single-family detached | No | Enclosed crawl space | 1820.0, 318.0 | 38.0, 38.0 |  | 38 |  |  |  |  | - | 102.0, 35.0 | 0.0, 0.0 | 21 | Between conditioned space and ambient, Between conditioned space and garage | 3082.0, 370.0 | 0.0, 0.0 | 23.0, 23.0 | 23 | 129.0, 215.0, 73.5, 76.0 | 0.3, 0.3, 0.3, 0.3 | 0.3, 0.3, 0.3, 0.3 | 0.3 | 0.3 | 494 | 35 | 9 | 49 | - | Garage or open crawl space | 1 | 95.5 | Natural gas | AFUE | Fuel-fired air distribution heater | No | Garage or open crawl space | 1 | 0.82 | Natural gas | Instant water heater | - |  | - | - | 631.8 | 117 | 122 | CFM @ 50 Pascals | 50.0, 50.0, 30.0, 30.0, 20.0, 20.0 | Enclosed crawl space, Enclosed crawl space, Attic, exposed, Attic, exposed, Conditioned space, Conditioned space | 8.0, 8.0, 8.0, 8.0, 0.0, 0.0 | No | 20 | 2.79 | ACH @ 50 Pascals | Air Cycler | 100 | 359.9818 | 509.4669 | - | 98.1101 | - | 37.737 | - | 9.811 | - | 9.6731 | - | 9.351 | 365.03 | - | 91.74 | 1198.49
Prineville | OR | 97754 | - | Crook | Central - 8 | 5B | Pacific Power | Cascade Natural Gas | 32695 | 2016 | 2014 ORSC | No | No | No Solar |  | - | - | - | - | 2016-05-02 | 79 | 102 | 120 | 22% | 10.9 | 13 | 15.3 | 1200.92 | 100.08 | 2252 | 21216 | 1 | 3 | Single-family detached | No | Enclosed crawl space | 2252 | 38 |  | 38 |  |  |  |  | - | - | - | - | - | 2202.0, 207.0, 63.0 | 0.0, 0.0, 0.0 | 23.0, 23.0, 23.0 | - | 85.5, 180.699997, 41.0, 48.0 | 0.3, 0.3, 0.3, 0.3 | 0.29, 0.29, 0.29, 0.29 | 0.3 | 0.29 | 355 | 38 | 11 | - | - | Garage or open crawl space | 1 | 96.1 | Natural gas | AFUE | Fuel-fired air distribution heater | Yes | Garage or open crawl space | 1 | 0.62 | Natural gas | Conventional | 50 |  | 13 | SEER | 608 | 112.6 | 88 | CFM @ 50 Pascals | 50.0, 50.0, 50.0, 50.0 | Enclosed crawl space, Enclosed crawl space, Attic, exposed, Attic, exposed | 8.0, 8.0, 8.0, 8.0 | No | 0 | 3.39 | ACH @ 50 Pascals | Air Cycler | 80 | 350.3495 | 291.7927 | 902.2413 | 160.2025 | - | 36.0308 | 3.0793 | 16.0202 | - | 9.0829 | 29.2086 | 8.529 | 327.27 | 89.94 | 136.64 | 1350.92
Canby | OR | 97013 | Portland-Vancouver-Hillsboro, OR-WA | Clackamas | Portland Metro - 3 | 4C | - | NW Natural Gas | 32607 | 2016 | 2014 ORSC | No | No | No Solar |  | - | - | - | - | 2016-05-02 | 80 | 93 | 134 | 14% | 3.6 | 4.3 | 6.2 | 937.57 | 78.13 | 2923 | 25662 | 2 | 3 | Single-family detached | No | Enclosed crawl space | 1986.0, 168.0 | 30.0, 30.0 |  | 30 |  |  |  |  | - | 32.0, 39.0, 77.0 | 0.0, 0.0, 0.0 | 21 | Between conditioned space and ambient, Between conditioned space and garage, Between conditioned space and attic | 1728.0, 469.0, 888.0 | 0.0, 0.0, 0.0 | 21.0, 21.0, 21.0 | 21 | 57.799999, 55.0, 160.0, 58.0 | 0.3, 0.3, 0.3, 0.3 | 0.3, 0.3, 0.3, 0.3 | 0.3 | 0.3 | 331 | 19 | 12.3 | 38 | - | Attic | 1 | 95 | Natural gas | AFUE | Fuel-fired air distribution heater | No | Garage or open crawl space | 1 | 0.62 | Natural gas | Conventional | 50 |  | - | - | 591.9 | 109.6 | 81 | CFM @ 50 Pascals | 45.0, 90.0, 5.0, 5.0, 45.0, 5.0, 5.0 | Attic, exposed, Attic, exposed, Garage, Garage, Enclosed crawl space, Conditioned space, Conditioned space | 8.0, 8.0, 8.0, 8.0, 8.0, 0.0, 0.0 | No | 5 | 3.78 | ACH @ 50 Pascals | Exhaust Only | 80 | 354.1839 | 553.7852 | - | 150.3058 | - | 37.3084 | - | 15.0306 | - | 9.7056 | - | 9.351 | 362.1 | - | 140.55 | 1171.33
Wilsonville | OR | 97070 | Portland-Vancouver-Hillsboro, OR-WA | Clackamas | Portland Metro - 3 | 4C | Portland General Electric | NW Natural Gas | 32042 | 2016 | 2014 ORSC | No | No | No Solar |  | - | - | 3 | - | 2016-05-02 | 81 | 105 | 131 | 22% | 7.1 | 8.8 | 11.5 | 1279.86 | 106.66 | 2836 | 24225 | 3 | 3 | Single-family detached | No | More than one type | 847.0, 90.0, 328.0 | 38.0, 38.0, 38.0 |  | 38 |  |  |  |  | - | 214.5, 28.0 | 0.0, 0.0 | 21 | Between conditioned space and ambient, Between conditioned space and garage | 2941.0, 224.0 | 0.0, 0.0 | 23.0, 23.0 | - | 196.0, 55.799999, 196.0, 149.0 | 0.26, 0.26, 0.26, 0.26 | 0.3, 0.3, 0.3, 0.3 | 0.26 | 0.3 | 596.8 | 19.0, 19.0, 35.0 | 12.3, 12.3, 9.0 | 38 | - | Conditioned area | 1 | 95 | Natural gas | AFUE | Fuel-fired air distribution heater | No | Conditioned area | 1 | 0.62 | Natural gas | Conventional | 50 |  | - | - | 574.29 | 106.35 | 97 | CFM @ 50 Pascals | 100.0, 95.0, 5.0 | Conditioned space, Conditioned space, Attic, exposed | 0.0, 0.0, 8.0 | Yes | 95 | 3.9 | ACH @ 50 Pascals | Air Cycler | 100 | 398.1459 | 264.8026 | - | 138.945 | - | 40.7184 | - | 13.8945 | - | 9.8119 | - | 9.351 | 399.52 | - | 129.93 | 1489.86
Portland | OR | 97229 | Portland-Vancouver-Hillsboro, OR-WA | Washington | Portland Metro - 3 | 4C | Portland General Electric | NW Natural Gas | 27682 | 2016 | 2014 ORSC | No | No | No Solar |  | - | - | - | - | 2016-05-02 | 82 | 95 | 139 | 13% | 7.8 | 8.5 | 12.2 | 1428.95 | 119.08 | 3092 | 26622 | 3 | 5 | Single-family detached | No | More than one type | 150.0, 777.0, 380.0, 81.0 | 30.0, 30.0, 38.0, 38.0 |  | 30 |  |  |  |  | 21 | 250.0, 29.0 | 0.0, 0.0 | 21 | Between conditioned space and ambient, Between conditioned space and garage | 200.0, 200.0, 1272.0, 954.0, 261.0 | 0.0, 0.0, 0.0, 0.0, 0.0 | 21.0, 21.0, 21.0, 21.0, 21.0 | 21 | 41.200001, 43.400002, 192.199997, 15.0 | 0.29, 0.29, 0.29, 0.29 | 0.31, 0.31, 0.31, 0.31 | 0.29 | 0.31 | 292 | 19 | 12.3 | 38 | - | Attic | 1 | 92.1 | Natural gas | AFUE | Fuel-fired air distribution heater | No | Garage or open crawl space | 1 | 0.6 | Natural gas | Conventional | 50 |  | - | - | 626.1 | 116 | 185 | CFM @ 50 Pascals | 100.0, 100.0 | Attic, exposed, Attic, exposed | 8.0, 8.0 | No | 0 | 3.56 | ACH @ 50 Pascals | Air Cycler | 50 | 326.7502 | 354.9518 | - | 157.97 | - | 33.8865 | - | 15.797 | - | 10.1055 | - | 9.351 | 342.44 | - | 147.72 | 1638.95
Bend | OR | 97701 | Bend, OR | Deschutes | Central - 8 | 5B | Pacific Power | Cascade Natural Gas | 32822 | 2016 | 2014 ORSC | No | No | No Solar |  | - | - | - | - | 2016-05-02 | 85 | 106 | 126 | 19% | 11.6 | 13.4 | 16 | 1280.93 | 106.74 | 2399 | 22521 | 1 | 3 | Single-family detached | No | Enclosed crawl space | 2399 | 38 |  | 38 |  |  |  |  | - | - | - | - | - | 2107.0, 207.0, 41.0 | 0.0, 0.0, 0.0 | 23.0, 23.0, 23.0 | - | 133.699997, 156.5, 42.0, 48.0 | 0.3, 0.3, 0.3, 0.3 | 0.27, 0.27, 0.27, 0.27 | 0.3 | 0.27 | 380 | 35.0, 0.0 | 9.0, 30.0 | - | - | Garage or open crawl space | 1 | 97.7 | Natural gas | AFUE | Fuel-fired air distribution heater | Yes | Garage or open crawl space | 1 | 0.62 | Natural gas | Conventional | 50 |  | 13 | SEER | 647.7 | 120 | 81 | CFM @ 50 Pascals | 50.0, 50.0, 50.0, 50.0 | Enclosed crawl space, Enclosed crawl space, Attic, exposed, Attic, exposed | 8.0, 8.0, 8.0, 8.0 | No | 0 | 4.35 | ACH @ 50 Pascals | Air Cycler | 80 | 397.2737 | 338.7914 | 918.3917 | 160.2025 | - | 40.8837 | 3.1344 | 16.0202 | - | 9.0962 | 29.2086 | 8.529 | 371.89 | 91.55 | 136.64 | 1430.93
Portland | OR | 97229 | Portland-Vancouver-Hillsboro, OR-WA | Washington | Portland Metro - 3 | 4C | Portland General Electric | NW Natural Gas | 27680 | 2016 | 2014 ORSC | No | No | No Solar |  | - | - | - | - | 2016-05-02 | 87 | 98 | 139 | 11% | 8.4 | 9.1 | 12.2 | 1556.99 | 129.75 | 3092 | 26622 | 3 | 5 | Single-family detached | No | More than one type | 150.0, 777.0, 380.0, 81.0 | 30.0, 30.0, 38.0, 38.0 |  | 30 |  |  |  |  | 21 | 250.0, 29.0 | 0.0, 0.0 | 21 | Between conditioned space and ambient, Between conditioned space and garage | 200.0, 200.0, 1272.0, 954.0, 261.0 | 0.0, 0.0, 0.0, 0.0, 0.0 | 21.0, 21.0, 21.0, 21.0, 21.0 | 21 | 41.0, 43.0, 192.0, 15.0 | 0.29, 0.29, 0.29, 0.29 | 0.31, 0.31, 0.31, 0.31 | 0.29 | 0.31 | 292 | 19 | 12.3 | 38 | - | Attic | 1 | 92.1 | Natural gas | AFUE | Fuel-fired air distribution heater | No | Garage or open crawl space | 1 | 0.6 | Natural gas | Conventional | 50 |  | 13 | SEER | 626.1 | 116 | 269 | CFM @ 50 Pascals | 100.0, 100.0 | Attic, exposed, Attic, exposed | 8.0, 8.0 | No | 0 | 3.68 | ACH @ 50 Pascals | Air Cycler | 50 | 338.9554 | 393.4485 | 1054.3165 | 157.97 | - | 35.2384 | 3.5983 | 15.797 | - | 10.1565 | 31.0878 | 9.351 | 357.9 | 111.86 | 147.72 | 1766.99
Canby | OR | 97013 | Portland-Vancouver-Hillsboro, OR-WA | Clackamas | Portland Metro - 3 | 4C | - | NW Natural Gas | 32604 | 2016 | 2014 ORSC | No | No | No Solar |  | - | - | - | - | 2016-05-02 | 87 | 106 | 146 | 18% | 4 | 5 | 6.8 | 1008.33 | 84.03 | 3292 | 28637 | 2 | 3 | Single-family detached | No | Enclosed crawl space | 1972.0, 537.0 | 30.0, 30.0 |  | 30 |  |  |  |  | - | 84.0, 56.0, 49.0 | 0.0, 0.0, 0.0 | 21 | Between conditioned space and ambient, Between conditioned space and garage, Between conditioned space and attic | 2506.0, 510.0, 490.0 | 0.0, 0.0, 0.0 | 21.0, 21.0, 21.0 | 21 | 33.299999, 20.0, 150.0, 40.0, 68.0, 25.0, 77.5 | 0.3, 0.3, 0.3, 0.3, 0.3, 0.3, 0.3 | 0.3, 0.3, 0.3, 0.3, 0.3, 0.3, 0.3 | 0.3 | 0.3 | 414 | 19 | 12.3 | 38 | - | Attic | 1 | 95 | Natural gas | AFUE | Fuel-fired air distribution heater | No | Garage or open crawl space | 1 | 0.62 | Natural gas | Conventional | 50 |  | - | - | 666.6 | 123.5 | 133 | CFM @ 50 Pascals | 50.0, 100.0, 50.0 | Attic, exposed, Attic, exposed, Conditioned space | 8.0, 8.0, 0.0 | No | 50 | 3.07 | ACH @ 50 Pascals | Exhaust Only | 85 | 417.4034 | 343.3251 | - | 150.3058 | - | 42.9121 | - | 15.0306 | - | 9.533 | - | 9.351 | 409.08 | - | 140.55 | 1242.08
Bend | OR | 97701 | Bend, OR | Deschutes | Central - 8 | 5B | Pacific Power | Cascade Natural Gas | 32849 | 2016 | 2014 ORSC | No | No | No Solar |  | - | - | - | - | 2016-05-02 | 91 | 125 | 134 | 27% | 12.1 | 15.1 | 17 | 1346.79 | 112.23 | 2591 | 25095 | 2 | 3 | Single-family detached | No | Enclosed crawl space | 1655.0, 36.0 | 38.0, 38.0 |  | 38 |  |  |  |  | - | 123.0, 15.0 | 2.0, 5.0 | 28.7 | Between conditioned space and ambient, Between conditioned space and garage | 2803.0, 135.0, 300.0 | 2.0, 2.0, 2.0 | 28.700001, 28.700001, 28.700001 | - | 85.0, 67.5, 165.199997, 245.300003 | 0.3, 0.3, 0.3, 0.3 | 0.29, 0.29, 0.29, 0.29 | 0.3 | 0.29 | 563 | 35.0, 0.0 | 9.0, 30.0 | - | 38 | Garage or open crawl space | 1 | 97.7 | Natural gas | AFUE | Fuel-fired air distribution heater | Yes | Garage or open crawl space | 1 | 0.6 | Natural gas | Conventional | 75 |  | 13 | SEER | 524.7 | 97.2 | 71 | CFM @ 50 Pascals | 50.0, 50.0, 50.0, 50.0 | Enclosed crawl space, Enclosed crawl space, Attic, exposed, Attic, exposed | 8.0, 8.0, 8.0, 8.0 | No | 0 | 3 | ACH @ 50 Pascals | Air Cycler | 90 | 434.7779 | 335.1387 | 1262.4469 | 170.5618 | - | 44.6216 | 4.3087 | 17.0562 | - | 9.0414 | 29.2207 | 8.529 | 403.44 | 125.9 | 145.47 | 1496.79
Lake Oswego | OR | 97035 | Portland-Vancouver-Hillsboro, OR-WA | Clackamas | Portland Metro - 3 | 4C | Portland General Electric | NW Natural Gas | 32806 | 2016 | 2014 ORSC | No | No | No Solar |  | - | - | - | - | 2016-05-02 | 92 | 141 | 175 | 34% | 8.9 | 12.3 | 15.1 | 1645.4 | 137.12 | 4226 | 41286 | 2 | 5 | Single-family detached | No | Enclosed crawl space | 2313.0, 7.0, 494.0 | 38.0, 38.0, 38.0 |  | 38 |  |  |  |  | - | 166.0, 58.0 | 0.0, 0.0 | 21 | Between conditioned space and ambient, Between conditioned space and garage | 3104.0, 646.0, 877.0 | 0.0, 0.0, 0.0 | 23.0, 23.0, 23.0 | - | 274.5, 128.0, 156.0, 35.0 | 0.2, 0.2, 0.2, 0.2 | 0.27, 0.27, 0.27, 0.27 | 0.2 | 0.27 | 593.5 | 49 | 11 | - | - | Conditioned area | 1 | 96.7 | Natural gas | AFUE | Fuel-fired air distribution heater | Yes | Conditioned area | 1 | 0.97 | Natural gas | Instant water heater | - |  | 14 | SEER | 855.765 | 475.425 | 100 | CFM @ 50 Pascals | 100.0, 100.0 | Conditioned space, Conditioned space | 0.0, 0.0 | Yes | 100 | 2.33 | ACH @ 50 Pascals | Balanced | 97 | 434.9492 | 193.2727 | 779.3586 | 82.9384 | - | 44.1546 | 2.6599 | 8.2938 | - | 9.6547 | 31.0934 | 9.351 | 426.3 | 82.71 | 77.56 | 1855.4
Silverton | OR | 97381 | Salem, OR | Marion | Mid-Willamette - 4 | 4C | Portland General Electric | - | 26249 | 2016 | 2014 ORSC | Yes | No | No Solar |  | - | - | - | - | 2016-05-03 | 28 | 53 | 104 | 40% | 3.6 | 6 | 8.7 | 723.21 | 60.27 | 1279 | 10232 | 1 | 4 | Single-family detached | No | Enclosed crawl space | 1279 | 38 |  | 38 |  |  |  |  | - | - | - | - | - | 960.0, 192.0 | 0.0, 0.0 | 23.0, 23.0 | - | 57.0, 44.0, 16.0, 6.3 | 0.3, 0.3, 0.3, 0.3 | 0.3, 0.3, 0.3, 0.3 | 0.3 | 0.3 | 123 | 38 | 11 | - | - | Conditioned area | 1 | 11 | Electric | HSPF | Air-source heat pump | - | Garage or open crawl space | 1 | 2.7 | Electric | Heat pump | 50 |  | 22 | SEER | 345.33 | 63.95 | - | CFM @ 50 Pascals | 100.0, 100.0 | Conditioned space, Conditioned space | 0.0, 0.0 | Yes | 100 | 2.27 | ACH @ 50 Pascals | Exhaust Only | 100 | - | 600.1183 | 303.7853 | - | 919.5137 | 2.0482 | 1.0368 | 3.1383 | - | 30.9919 | 30.9921 | 31.058 | 63.48 | 32.13 | 97.47 | 849.21
Molalla | OR | 97038 | Portland-Vancouver-Hillsboro, OR-WA | Clackamas | Portland Metro - 3 | 4C | Portland General Electric | NW Natural Gas | 32953 | 2016 | 2014 ORSC | No | No | No Solar |  | - | - | - | - | 2016-05-03 | 44 | 80 | 115 | 37% | 4.8 | 7.3 | 9.7 | 915.26 | 76.27 | 1847 | 17177 | 1 | 4 | Single-family detached | No | Enclosed crawl space | 1847 | 30 |  | 30 |  |  |  |  | - | - | - | - | - | 1502.0, 330.0 | 0.0, 0.0 | 23.0, 23.0 | 23 | 42.799999, 31.299999, 100.0, 60.0 | 0.3, 0.3, 0.3, 0.3 | 0.3, 0.3, 0.3, 0.3 | 0.3 | 0.3 | 234 | 30.0, 0.0 | 9.0, 30.0 | 49 | - | Conditioned area | 2 | 13.5 | Electric | HSPF | Air-source heat pump | No | Garage or open crawl space | 1 | 0.99 | Natural gas | Instant water heater | - |  | 30.5 | SEER | 498.7 | 92.3 | - | CFM @ 50 Pascals | 100.0, 100.0 | Conditioned space, Conditioned space | 0.0, 0.0 | No | 100 | 3.06 | ACH @ 50 Pascals | Exhaust Only | 80 | - | 1273.6816 | 338.7393 | 81.2629 | - | 4.347 | 1.1561 | 8.1263 | - | 30.9919 | 30.9921 | 9.351 | 134.72 | 35.83 | 75.99 | 1125.26
Beaverton | OR | 97229 | Portland-Vancouver-Hillsboro, OR-WA | Washington | Portland Metro - 3 | 4C | Portland General Electric | NW Natural Gas | 32895 | 2016 | 2014 ORSC | No | No | No Solar |  | - | - | - | - | 2016-05-03 | 50 | 63 | 97 | 20% | 5.5 | 6.6 | 8.6 | 1063.16 | 88.6 | 1730 | 14716 | 2 | 4 | Single-family detached | No | Enclosed crawl space | 700.0, 330.0 | 30.0, 59.0 |  | 30 |  |  |  |  | - | 91.0, 19.0 | 0.0, 0.0 | 21 | Between conditioned space and ambient, Between conditioned space and garage | 779.0, 198.0, 1104.0 | 0.0, 0.0, 0.0 | 23.0, 23.0, 23.0 | 23 | 43.5, 12.5, 40.0, 12.5, 37.5, 61.0 | 0.3, 0.3, 0.3, 0.3, 0.3, 0.3 | 0.3, 0.3, 0.3, 0.3, 0.3, 0.3 | 0.3 | 0.3 | 207 | 30 | 9 | 49 | - | Conditioned area | 1 | 95.5 | Natural gas | AFUE | Fuel-fired air distribution heater | No | Garage or open crawl space | 1 | 0.95 | Electric | Conventional | 50 |  | - | - | 350.3 | 129.8 | 100 | CFM @ 50 Pascals | 100.0, 95.0, 5.0 | Conditioned space, Conditioned space, Attic, exposed | 0.0, 0.0, 8.0 | Yes | 95 | 3.12 | ACH @ 50 Pascals | Air Cycler | 100 | 158.547 | 165.49 | - | - | 2539.8923 | 16.4195 | - | 8.6686 | - | 10.0762 | - | 31.058 | 165.45 | - | 269.23 | 1273.16
Beaverton | OR | 97006 | Portland-Vancouver-Hillsboro, OR-WA | Washington | Portland Metro - 3 | 4C | Portland General Electric | NW Natural Gas | 32978 | 2016 | 2014 ORSC | No | No | No Solar |  | - | - | - | - | 2016-05-03 | 52 | 63 | 97 | 17% | 5.7 | 6.6 | 8.6 | 1088.84 | 90.74 | 1730 | 14716 | 2 | 4 | Single-family detached | No | Enclosed crawl space | 700.0, 330.0 | 30.0, 59.0 |  | 30 |  |  |  |  | - | 91.0, 19.0 | 0.0, 0.0 | 21 | Between conditioned space and ambient, Between conditioned space and garage | 779.0, 198.0, 1104.0 | 0.0, 0.0, 0.0 | 21.0, 21.0, 21.0 | 21 | 43.5, 12.5, 40.0, 12.5, 37.5, 61.0 | 0.3, 0.3, 0.3, 0.3, 0.3, 0.3 | 0.3, 0.3, 0.3, 0.3, 0.3, 0.3 | 0.3 | 0.3 | 207 | - | 40 | 38 | - | Conditioned area | 1 | 92.1 | Natural gas | AFUE | Fuel-fired air distribution heater | - | Conditioned area | 1 | 0.95 | Electric | Conventional | 50 |  | - | - | 350.3 | 129.8 | 100 | CFM @ 50 Pascals | 100.0, 95.0, 5.0 | Conditioned space, Conditioned space, Attic, exposed | 0.0, 0.0, 8.0 | Yes | 95 | 3.36 | ACH @ 50 Pascals | Air Cycler | 87 | 171.5952 | 170.2455 | - | - | 2507.4231 | 17.7406 | - | 8.5578 | - | 10.0405 | - | 31.058 | 178.12 | - | 265.79 | 1298.84
Beaverton | OR | 97006 | Portland-Vancouver-Hillsboro, OR-WA | Washington | Portland Metro - 3 | 4C | Portland General Electric | NW Natural Gas | 32977 | 2016 | 2014 ORSC | No | No | No Solar |  | - | - | - | - | 2016-05-03 | 53 | 63 | 96 | 15% | 5.7 | 6.5 | 8.5 | 1076.08 | 89.67 | 1707 | 14641 | 2 | 3 | Single-family detached | No | Enclosed crawl space | 814.0, 220.0, 13.0 | 30.0, 59.0, 30.0 |  | 30 |  |  |  |  | - | 92.0, 26.0 | 0.0, 0.0 | 21 | Between conditioned space and ambient, Between conditioned space and garage | 770.0, 960.0, 248.0 | 0.0, 0.0, 0.0 | 21.0, 21.0, 21.0 | 21 | 33.5, 35.0, 74.699997, 8.0, 40.0, 13.5 | 0.3, 0.3, 0.3, 0.3, 0.3, 0.3 | 0.3, 0.3, 0.3, 0.3, 0.3, 0.3 | 0.3 | 0.3 | 205 | 19.0, 0.0 | 12.3, 30.0 | 38 | 38 | Conditioned area | 1 | 92.1 | Natural gas | AFUE | Fuel-fired air distribution heater | - | Conditioned area | 1 | 0.95 | Electric | Conventional | 50 |  | - | - | 345.7 | 128 | 100 | CFM @ 50 Pascals | 100.0, 95.0, 5.0 | Conditioned space, Conditioned space, Attic, exposed | 0.0, 0.0, 8.0 | Yes | 95 | 3.73 | ACH @ 50 Pascals | Air Cycler | 92 | 199.4699 | 174.6705 | - | - | 2507.4355 | 20.5431 | - | 8.5578 | - | 9.9597 | - | 31.058 | 204.6 | - | 265.79 | 1286.08
Beaverton | OR | 97006 | Portland-Vancouver-Hillsboro, OR-WA | Washington | Portland Metro - 3 | 4C | Portland General Electric | NW Natural Gas | 32980 | 2016 | 2014 ORSC | No | No | No Solar |  | - | - | - | - | 2016-05-03 | 54 | 63 | 96 | 14% | 5.7 | 6.5 | 8.5 | 1083.53 | 90.29 | 1707 | 14641 | 2 | 3 | Single-family detached | No | Enclosed crawl space | 814.0, 220.0, 13.0 | 30.0, 59.0, 30.0 |  | 30 |  |  |  |  | - | 92.0, 26.0 | 0.0, 0.0 | 21 | Between conditioned space and ambient, Between conditioned space and garage | 770.0, 960.0, 248.0 | 0.0, 0.0, 0.0 | 21.0, 21.0, 21.0 | 21 | 33.5, 35.0, 74.699997, 8.0, 40.0, 13.5 | 0.3, 0.3, 0.3, 0.3, 0.3, 0.3 | 0.3, 0.3, 0.3, 0.3, 0.3, 0.3 | 0.3 | 0.3 | 205 | 19.0, 0.0 | 12.3, 30.0 | 38 | 38 | Conditioned area | 1 | 92.1 | Natural gas | AFUE | Fuel-fired air distribution heater | - | Conditioned area | 1 | 0.95 | Electric | Conventional | 50 |  | - | - | 345.7 | 128 | 100 | CFM @ 50 Pascals | 100.0, 95.0, 5.0 | Conditioned space, Conditioned space, Attic, exposed | 0.0, 0.0, 8.0 | Yes | 95 | 4.09 | ACH @ 50 Pascals | Air Cycler | 90 | 204.5301 | 176.7448 | - | - | 2507.4373 | 21.0562 | - | 8.5578 | - | 9.9516 | - | 31.058 | 209.54 | - | 265.79 | 1293.53
Happy Valley | OR | 97015 | Portland-Vancouver-Hillsboro, OR-WA | Clackamas | Portland Metro - 3 | 4C | Portland General Electric | NW Natural Gas | 32898 | 2016 | 2014 ORSC | No | No | No Solar |  | - | - | - | - | 2016-05-03 | 67 | 89 | 129 | 23% | 6.7 | 8.8 | 11.3 | 1244.85 | 103.74 | 2754 | 24137 | 3 | 5 | Single-family detached | No | Enclosed crawl space | 885.0, 361.0, 110.0 | 30.0, 38.0, 38.0 |  | 30 |  |  |  |  | - | 195.0, 56.0, 38.0 | 0.0, 0.0, 0.0 | 21 | Between conditioned space and ambient, Between conditioned space and attic, Between conditioned space and garage | 2330.0, 452.0, 345.0, 70.0 | 0.0, 0.0, 0.0, 0.0 | 21.0, 21.0, 21.0, 21.0 | 21 | 53.5, 44.0, 118.0, 74.0 | 0.29, 0.29, 0.29, 0.29 | 0.31, 0.31, 0.31, 0.31 | 0.29 | 0.31 | 290 | 19.0, 0.0 | 12.3, 30.0 | 38 | - | Attic | 1 | 92.1 | Natural gas | AFUE | Fuel-fired air distribution heater | No | Garage or open crawl space | 1 | 2.7 | Electric | Heat pump | 50 |  | - | - | 557.7 | 103.3 | 203 | CFM @ 50 Pascals | 100.0, 100.0 | Attic, exposed, Attic, exposed | 8.0, 8.0 | No | 0 | 2.98 | ACH @ 50 Pascals | Air Cycler | 100 | 336.5219 | 329.7487 | - | - | 919.5137 | 34.7776 | - | 3.1383 | - | 10.0321 | - | 31.058 | 348.89 | - | 97.47 | 1454.85
Beaverton | OR | 97229 | Portland-Vancouver-Hillsboro, OR-WA | Washington | Portland Metro - 3 | 4C | Portland General Electric | NW Natural Gas | 32967 | 2016 | 2014 ORSC | No | No | No Solar |  | - | - | - | - | 2016-05-03 | 68 | 90 | 131 | 25% | 7.2 | 8.9 | 11.4 | 1369.23 | 114.1 | 2816 | 24024 | 2 | 4 | Single-family detached | No | Enclosed crawl space | 62.0, 1214.0, 371.0 | 30.0, 30.0, 59.0 |  | 30 |  |  |  |  | - | 129.0, 36.0 | 0.0, 0.0 | 21 | Between conditioned space and ambient, Between conditioned space and garage | 2488.0, 320.0 | 0.0, 0.0 | 23.0, 23.0 | 23 | 33.0, 30.0, 140.0, 66.300003, 51.299999, 25.0, 62.5, 62.0 | 0.3, 0.3, 0.3, 0.3, 0.3, 0.3, 0.3, 0.3 | 0.3, 0.3, 0.3, 0.3, 0.3, 0.3, 0.3, 0.3 | 0.3 | 0.3 | 470 | 30 | 9 | 49 | - | Conditioned area | 1 | 95.5 | Natural gas | AFUE | Fuel-fired air distribution heater | - | Garage or open crawl space | 1 | 0.95 | Electric | Conventional | 50.0, 47.0 |  | - | - | 570.2 | 105.6 | 100 | CFM @ 50 Pascals | 100.0, 95.0, 5.0 | Conditioned space, Conditioned space, Attic, exposed | 0.0, 0.0, 8.0 | Yes | 95 | 2.54 | ACH @ 50 Pascals | Air Cycler | 94 | 270.6191 | 229.034 | - | - | 2867.7441 | 27.8436 | - | 9.7875 | - | 9.9392 | - | 31.058 | 276.74 | - | 303.98 | 1579.23
Beaverton | OR | 97008 | Portland-Vancouver-Hillsboro, OR-WA | Washington | Portland Metro - 3 | 4C | Portland General Electric | NW Natural Gas | 32995 | 2016 | 2014 ORSC | No | No | No Solar |  | - | - | - | - | 2016-05-03 | 72 | 100 | 144 | 28% | 7.5 | 9.7 | 12.6 | 1429.25 | 119.1 | 3248 | 27669 | 2 | 4 | Single-family detached | No | Enclosed crawl space | 56.0, 1360.0, 472.0 | 30.0, 30.0, 59.0 |  | 30 |  |  |  |  | - | 141.0, 41.0 | 0.0, 0.0 | 21 | Between conditioned space and ambient, Between conditioned space and garage | 2712.0, 368.0 | 0.0, 0.0 | 23.0, 23.0 | 23 | 54.0, 92.0, 83.0, 88.5, 50.0, 62.5, 80.0 | 0.3, 0.3, 0.3, 0.3, 0.3, 0.3, 0.3 | 0.3, 0.3, 0.3, 0.3, 0.3, 0.3, 0.3 | 0.3 | 0.3 | 510 | 30 | 9 | 49 | - | Conditioned area | 1 | 92.1 | Natural gas | AFUE | Fuel-fired air distribution heater | - | Conditioned area | 1 | 0.95 | Electric | Conventional | 50.0, 50.0 |  | - | - | 657.7 | 121.8 | 100 | CFM @ 50 Pascals | 100.0, 95.0, 5.0 | Conditioned space, Conditioned space, Attic, exposed | 0.0, 0.0, 8.0 | Yes | 95 | 1.7 | ACH @ 50 Pascals | Air Cycler | 93 | 295.9158 | 238.9673 | - | - | 2609.6196 | 30.4072 | - | 8.9066 | - | 9.9121 | - | 31.058 | 301.4 | - | 276.62 | 1639.25
Happy Valley | OR | 97015 | Portland-Vancouver-Hillsboro, OR-WA | Clackamas | Portland Metro - 3 | 4C | Portland General Electric | NW Natural Gas | 32896 | 2016 | 2014 ORSC | No | No | No Solar |  | - | - | - | - | 2016-05-03 | 82 | 96 | 135 | 14% | 7.7 | 8.9 | 11.8 | 1422.2 | 118.52 | 2943 | 26054 | 2 | 5 | Single-family detached | No | Enclosed crawl space | 1420.0, 211.0 | 30.0, 38.0 |  | 30 |  |  |  |  | - | 264.0, 38.0 | 0.0, 0.0 | 21 | Between conditioned space and ambient, Between conditioned space and garage | 2574.0, 345.0 | 0.0, 0.0 | 21.0, 21.0 | 21 | 56.0, 45.0, 137.0, 59.0 | 0.29, 0.29, 0.29, 0.29 | 0.31, 0.31, 0.31, 0.31 | 0.29 | 0.31 | 297 | 19 | 12.3 | 38 | - | Attic | 1 | 92.1 | Natural gas | AFUE | Fuel-fired air distribution heater | No | Garage or open crawl space | 1 | 0.62 | Natural gas | Conventional | 40 |  | 13 | SEER | 596 | 110.4 | 217 | CFM @ 50 Pascals | 100.0, 100.0 | Attic, exposed, Attic, exposed | 8.0, 8.0 | No | 0 | 3.17 | ACH @ 50 Pascals | Air Cycler | 100 | 333.2012 | 364.2724 | 1019.2845 | 150.3057 | - | 34.5634 | 3.4788 | 15.0306 | - | 10.1102 | 30.9921 | 9.351 | 349.44 | 107.81 | 140.55 | 1632.2
Happy Valley | OR | 97086 | Portland-Vancouver-Hillsboro, OR-WA | Clackamas | Portland Metro - 3 | 4C | Portland General Electric | NW Natural Gas | 32935 | 2016 | 2014 ORSC | No | No | No Solar |  | - | - | - | - | 2016-05-03 | 82 | 117 | 162 | 29% | 8.1 | 10.6 | 14 | 1512.27 | 126.02 | 3803 | 32751 | 2 | 5 | Single-family detached | No | Enclosed crawl space | 1947 | 30 |  | 30 |  |  |  |  | - | 141.0, 55.0 | 0.0, 0.0 | 21 | Between conditioned space and ambient, Between conditioned space and garage | 2982.0, 275.0, 310.0 | 0.0, 0.0, 0.0 | 23.0, 23.0, 23.0 | 23 | 56.700001, 8.0, 188.0, 30.0, 70.5, 28.0, 83.0, 48.0 | 0.3, 0.3, 0.3, 0.3, 0.3, 0.3, 0.3, 0.3 | 0.3, 0.3, 0.3, 0.3, 0.3, 0.3, 0.3, 0.3 | 0.3 | 0.3 | 512 | 30 | 9 | 49 | - | Conditioned area | 1 | 95.5 | Natural gas | AFUE | Fuel-fired air distribution heater | No | Garage or open crawl space | 1 | 0.82 | Natural gas | Instant water heater | - |  | 13 | SEER | 770.1 | 142.6 | 100 | CFM @ 50 Pascals | 100.0, 95.0, 5.0 | Conditioned space, Conditioned space, Attic, exposed | 0.0, 0.0, 8.0 | Yes | 95 | 2.3395 | ACH @ 50 Pascals | Air Cycler | 100 | 346.4715 | 272.4729 | 1176.4493 | 98.1101 | - | 35.5771 | 4.0152 | 9.811 | - | 9.8973 | 31.1381 | 9.351 | 352.12 | 125.03 | 91.74 | 1722.27
Ashland | OR | 97520 | Medford, OR | Jackson | Southern - 6 | 4C | Pacific Power | - | 32734 | 2016 | 2014 ORSC | No | No | Solar Electric (PV) |  | - | - | - | - | 2016-05-09 | 1 | 87 | 133 | 38% | 0.3 | 18.6 | 24 | 0 | 0 | 2342 | 21078 | 1 | 2 | Single-family detached | No | Slab | - | - |  | 20 |  |  |  |  | - | - | - | - | - | 2088 | - | 36 | 36 | 93.0, 187.5, 52.0, 45.0 | 0.3, 0.3, 0.3, 0.3 | 0.18, 0.18, 0.18, 0.18 | 0.3 | 0.18 | 377.5 | 49 | 11 | 60 | - | Conditioned area | 1 | 10 | Electric | HSPF | Air-source heat pump | Yes | Conditioned area | 1 | 0.95 | Electric | Conventional | 50 |  | 19 | SEER | 632.3 | 117.1 | - | CFM @ 50 Pascals | 100.0, 100.0 | Conditioned space, Conditioned space | 8.0, 8.0 | Yes | 100 | 0.6 | ACH @ 50 Pascals | Balanced | 100 | - | 1024.5806 | 726.8411 | - | 2507.3843 | 3.4969 | 2.4807 | 8.5576 | -36.773 | 29.2084 | 29.2323 | 29.2767 | 102.14 | 72.52 | 250.54 | 111.06
Bend | OR | 97701 | Bend, OR | Deschutes | Central - 8 | 5B | Pacific Power | Cascade Natural Gas | 32798 | 2016 | 2014 ORSC | No | No | No Solar |  | - | - | - | - | 2016-05-09 | 31 | 45 | 86 | 27% | 7.7 | 10.7 | 13.8 | 698.16 | 58.18 | 600 | 4860 | 1 | 1 | Single-family detached | Yes | More than one type | 600 | 38 |  | 38 |  |  |  |  | - | - | - | - | - | 907 | - | 23 | 23 | 16.0, 18.0, 48.0, 25.5 | 0.3, 0.3, 0.3, 0.3 | 0.28, 0.28, 0.28, 0.28 | 0.3 | 0.28 | 107.5 | 38 | 11 | 49 | - | Conditioned area | 1 | 12 | Electric | HSPF | Air-source heat pump | Yes | Garage or open crawl space | 1 | 0.95 | Electric | Conventional | 50 |  | 22 | SEER | 313.7 | 58.1 | - | CFM @ 50 Pascals | 100.0, 100.0 | Conditioned space, Conditioned space | 0.0, 0.0 | Yes | 0 | 2.9 | ACH @ 50 Pascals | Exhaust Only | 100 | - | 616.6112 | 202.1778 | - | 2702.1638 | 2.1045 | 0.69003 | 9.2224 | - | 29.2084 | 29.2086 | 29.2707 | 61.47 | 20.15 | 269.95 | 812.16
Beaverton | OR | 97006 | Portland-Vancouver-Hillsboro, OR-WA | Washington | Portland Metro - 3 | 4C | Portland General Electric | NW Natural Gas | 33209 | 2016 | 2014 ORSC | No | No | No Solar |  | - | - | - | - | 2016-05-09 | 32 | 60 | 112 | 38% | 4 | 6.6 | 9.4 | 796.61 | 66.38 | 1684 | 14982 | 3 | 3 | Townhouse, inside unit | No | More than one type | 56.0, 342.0, 273.0 | 30.0, 30.0, 30.0 |  | 30 |  |  |  |  | - | 58.0, 33.0, 132.0 | 0.0, 0.0, 0.0 | 21 | Between conditioned space and ambient, Between conditioned space and garage, Between cond and another cond unit (adiabatic) | 766.0, 264.0, 1836.0 | 0.0, 0.0, 0.0 | 21.0, 21.0, 21.0 | 21 | 44.200001, 65.599998, 40.5, 20.0 | 0.3, 0.3, 0.3, 0.3 | 0.3, 0.3, 0.3, 0.3 | 0.3 | 0.3 | 170 | 19 | 12.3 | 38 | - | Conditioned area | 2 | 13.5 | Electric | HSPF | Air-source heat pump | No | Garage or open crawl space | 1 | 2.7 | Electric | Heat pump | 50 |  | 30.5 | SEER | 341 | 63.2 | - | CFM @ 50 Pascals | 100.0, 100.0 | Conditioned space, Conditioned space | 0.0, 0.0 | Yes | 100 | 3.92 | ACH @ 50 Pascals | Exhaust Only | 100 | - | 800.7631 | 242.1618 | - | 919.5137 | 2.733 | 0.82649 | 3.1383 | - | 30.9919 | 30.9921 | 31.058 | 84.7 | 25.61 | 97.47 | 922.61
Aloha | OR | 97008 | Portland-Vancouver-Hillsboro, OR-WA | Washington | Portland Metro - 3 | 4C | Portland General Electric | NW Natural Gas | 33232 | 2016 | 2014 ORSC | No | No | No Solar |  | - | - | - | - | 2016-05-09 | 37 | 68 | 107 | 38% | 4 | 6.2 | 8.9 | 755.97 | 63 | 1420 | 11998 | 2 | 3 | Single-family detached | No | Enclosed crawl space | 129.0, 496.0, 314.0 | 30.0, 30.0, 30.0 |  | 30 |  |  |  |  | - | 74.0, 20.0 | 0.0, 0.0 | 21 | Between conditioned space and ambient, Between conditioned space and garage | 1681.0, 177.0 | 0.0, 0.0 | 21.0, 21.0 | 21 | 30.0, 32.0, 25.0, 40.0, 20.0 | 0.3, 0.3, 0.3, 0.3, 0.3 | 0.3, 0.3, 0.3, 0.3, 0.3 | 0.3 | 0.3 | 147 | 30 | 9 | 49 | - | Conditioned area | 2 | 13.5 | Electric | HSPF | Air-source heat pump | No | Garage or open crawl space | 1 | 0.99 | Natural gas | Instant water heater | - |  | 30.5 | SEER | 287.6 | 53.3 | - | CFM @ 50 Pascals | 100.0, 100.0 | Conditioned space, Conditioned space | 0.0, 0.0 | Yes | 100 | 3.09 | ACH @ 50 Pascals | Exhaust Only | 100 | - | 971.9874 | 231.862 | 81.2629 | - | 3.3174 | 0.79134 | 8.1263 | - | 30.9919 | 30.9921 | 9.351 | 102.81 | 24.53 | 75.99 | 965.97
Aloha | OR | 97008 | Portland-Vancouver-Hillsboro, OR-WA | Washington | Portland Metro - 3 | 4C | Portland General Electric | NW Natural Gas | 33166 | 2016 | 2014 ORSC | No | No | No Solar |  | - | - | - | - | 2016-05-09 | 41 | 76 | 111 | 38% | 4.4 | 6.8 | 9.4 | 826.05 | 68.84 | 1649 | 14023 | 2 | 3 | Single-family detached | No | Enclosed crawl space | 666.0, 355.0 | 30.0, 30.0 |  | 30 |  |  |  |  | - | 98.0, 38.0 | 0.0, 0.0 | 21 | Between conditioned space and ambient, Between conditioned space and garage | 1936.0, 348.0 | 0.0, 0.0 | 21.0, 21.0 | 21 | 12.0, 4.0, 37.0, 44.0, 30.0, 6.0, 20.0, 9.0 | 0.3, 0.3, 0.3, 0.3, 0.3, 0.3, 0.3, 0.3 | 0.3, 0.3, 0.3, 0.3, 0.3, 0.3, 0.3, 0.3 | 0.3 | 0.3 | 162 | 19 | 12.3 | 49 | - | Conditioned area | 2 | 13.5 | Electric | HSPF | Air-source heat pump | No | Garage or open crawl space | 1 | 0.99 | Natural gas | Instant water heater | - |  | 30.5 | SEER | 333.9 | 61.8 | - | CFM @ 50 Pascals | 100.0, 100.0 | Conditioned space, Conditioned space | 0.0, 0.0 | Yes | 100 | 3.82 | ACH @ 50 Pascals | Exhaust Only | 100 | - | 1324.7795 | 244.8917 | 81.2629 | - | 4.5214 | 0.83581 | 8.1263 | - | 30.9919 | 30.9921 | 9.351 | 140.13 | 25.9 | 75.99 | 1036.05
Bend | OR | 97701 | Bend, OR | Deschutes | Central - 8 | 5B | Pacific Power | Cascade Natural Gas | 32797 | 2016 | 2014 ORSC | No | No | No Solar |  | - | - | - | - | 2016-05-09 | 47 | 76 | 119 | 33% | 11.6 | 17.5 | 19.2 | 1001.51 | 83.46 | 1549 | 12547 | 2 | 3 | Single-family detached | No | Enclosed crawl space | 1008 | 38 |  | 38 |  |  |  |  | - | 22.0, 12.0, 94.0 | 0.0, 0.0, 0.0 | 21 | Between conditioned space and ambient, Between conditioned space and garage, Between conditioned space and attic | 1134.0, 178.0, 777.0 | 0.0, 0.0, 0.0 | 23.0, 23.0, 23.0 | 23 | 44.0, 34.0, 60.0, 44.0 | 0.3, 0.3, 0.3, 0.3 | 0.28, 0.28, 0.28, 0.28 | 0.3 | 0.28 | 182 | 38 | 11 | 49 | - | Conditioned area | 3 | 11 | Electric | HSPF | Air-source heat pump | Yes | Garage or open crawl space | 1 | 0.95 | Electric | Conventional | 50 |  | 18 | SEER | 313.7 | 58.1 | - | CFM @ 50 Pascals | 100.0, 100.0 | Conditioned space, Conditioned space | 0.0, 0.0 | No | 0 | 2.34 | ACH @ 50 Pascals | Exhaust Only | 100 | - | 1527.5491 | 418.13 | - | 2702.1638 | 5.2135 | 1.4271 | 9.2224 | - | 29.2088 | 29.2086 | 29.2709 | 152.28 | 41.68 | 269.95 | 1115.51
Beaverton | OR | 97229 | Portland-Vancouver-Hillsboro, OR-WA | Washington | Portland Metro - 3 | 4C | Portland General Electric | NW Natural Gas | 32939 | 2016 | 2014 ORSC | No | No | No Solar |  | - | - | - | - | 2016-05-09 | 50 | 60 | 92 | 17% | 5.4 | 6.3 | 8.2 | 1027.63 | 85.64 | 1583 | 13124 | 2 | 3 | Single-family detached | No | Enclosed crawl space | 10.0, 753.0, 132.0 | 30.0, 30.0, 59.0 |  | 30 |  |  |  |  | - | 97.0, 20.0 | 0.0, 0.0 | 21 | Between conditioned space and ambient, Between conditioned space and garage | 1939.0, 167.0 | 0.0, 0.0 | 23.0, 23.0 | - | 27.5, 41.0, 7.5, 30.799999, 8.0, 40.0, 16.0 | 0.3, 0.3, 0.3, 0.3, 0.3, 0.3, 0.3 | 0.3, 0.3, 0.3, 0.3, 0.3, 0.3, 0.3 | 0.3 | 0.3 | 171 | 35.0, 0.0 | 9.0, 30.0 | - | 38 | Conditioned area | 1 | 92.1 | Natural gas | AFUE | Fuel-fired air distribution heater | - | Conditioned area | 1 | 0.95 | Electric | Conventional | 50 |  | - | - | 320.6 | 59.4 | 100 | CFM @ 50 Pascals | 100.0, 95.0, 5.0 | Conditioned space, Conditioned space, Attic, exposed | 0.0, 0.0, 8.0 | Yes | 95 | 3.93 | ACH @ 50 Pascals | Air Cycler | 100 | 177.8329 | 162.8458 | - | - | 2507.4263 | 18.3391 | - | 8.5578 | - | 9.9876 | - | 31.058 | 183.16 | - | 265.79 | 1237.63
Beaverton | OR | 97229 | Portland-Vancouver-Hillsboro, OR-WA | Washington | Portland Metro - 3 | 4C | Portland General Electric | NW Natural Gas | 32897 | 2016 | 2014 ORSC | No | No | No Solar |  | - | - | - | - | 2016-05-09 | 51 | 63 | 97 | 19% | 5.6 | 6.6 | 8.6 | 1071.15 | 89.26 | 1730 | 14716 | 2 | 4 | Single-family detached | No | Enclosed crawl space | 700.0, 330.0 | 30.0, 59.0 |  | 30 |  |  |  |  | - | 91.0, 19.0 | 0.0, 0.0 | 21 | Between conditioned space and ambient, Between conditioned space and garage | 779.0, 198.0, 1104.0 | 0.0, 0.0, 0.0 | 23.0, 23.0, 23.0 | 23 | 43.5, 12.5, 40.0, 12.5, 37.5, 61.0 | 0.3, 0.3, 0.3, 0.3, 0.3, 0.3 | 0.3, 0.3, 0.3, 0.3, 0.3, 0.3 | 0.3 | 0.3 | 207 | 30 | 9 | 49 | - | Conditioned area | 1 | 95.5 | Natural gas | AFUE | Fuel-fired air distribution heater | No | Garage or open crawl space | 1 | 0.95 | Electric | Conventional | 50 |  | - | - | 350.3 | 129.8 | 100 | CFM @ 50 Pascals | 100.0, 95.0, 5.0 | Conditioned space, Conditioned space, Attic, exposed | 0.0, 0.0, 8.0 | Yes | 95 | 3.69 | ACH @ 50 Pascals | Air Cycler | 100 | 166.7333 | 168.7654 | - | - | 2539.8923 | 17.2493 | - | 8.6686 | - | 10.0544 | - | 31.058 | 173.43 | - | 269.23 | 1281.15
Beaverton | OR | 97229 | Portland-Vancouver-Hillsboro, OR-WA | Washington | Portland Metro - 3 | 4C | Portland General Electric | NW Natural Gas | 32903 | 2016 | 2014 ORSC | No | No | No Solar |  | - | - | - | - | 2016-05-09 | 51 | 63 | 97 | 18% | 5.6 | 6.6 | 8.6 | 1074.54 | 89.55 | 1730 | 14716 | 2 | 4 | Single-family detached | No | Enclosed crawl space | 700.0, 330.0 | 30.0, 59.0 |  | 30 |  |  |  |  | - | 91.0, 19.0 | 0.0, 0.0 | 21 | Between conditioned space and ambient, Between conditioned space and garage | 779.0, 198.0, 1104.0 | 0.0, 0.0, 0.0 | 23.0, 23.0, 23.0 | 23 | 43.5, 12.5, 40.0, 12.5, 37.5, 61.0 | 0.3, 0.3, 0.3, 0.3, 0.3, 0.3 | 0.3, 0.3, 0.3, 0.3, 0.3, 0.3 | 0.3 | 0.3 | 207 | 30 | 9 | 49 | - | Conditioned area | 1 | 95.5 | Natural gas | AFUE | Fuel-fired air distribution heater | - | Garage or open crawl space | 1 | 0.95 | Electric | Conventional | 50 |  | - | - | 350.3 | 129.8 | 100 | CFM @ 50 Pascals | 100.0, 95.0, 5.0 | Conditioned space, Conditioned space, Attic, exposed | 0.0, 0.0, 8.0 | Yes | 95 | 3.93 | ACH @ 50 Pascals | Air Cycler | 100 | 170.2141 | 170.1495 | - | - | 2539.8923 | 17.6021 | - | 8.6686 | - | 10.0457 | - | 31.058 | 176.83 | - | 269.23 | 1284.54
Corvallis | OR | 97333 | Corvallis, OR | Benton | Southern Willamette - 5 | 4C | Pacific Power | NW Natural Gas | 32035 | 2016 | 2014 ORSC | No | No | No Solar |  | - | - | - | - | 2016-05-09 | 60 | 77 | 106 | 21% | 8.8 | 10.4 | 14.3 | 986.99 | 82.25 | 2033 | 17346 | 2 | 4 | Single-family detached | No | Enclosed crawl space | 839.0, 355.0 | 38.0, 48.0 |  | 38 |  |  |  |  | - | 110.0, 37.0 | 0.0, 0.0 | 21 | Between conditioned space and ambient, Between conditioned space and garage | 2085.0, 333.0 | 0.0, 0.0 | 23.0, 23.0 | - | 83.300003, 142.0, 36.0, 54.0 | 0.29, 0.29, 0.29, 0.29 | 0.3, 0.3, 0.3, 0.3 | 0.29 | 0.3 | 315.3 | 35 | 9 | - | - | Conditioned area | 1 | 95 | Natural gas | AFUE | Fuel-fired air distribution heater | No | Garage or open crawl space | 1 | 0.62 | Natural gas | Conventional | 50 |  | - | - | 411.6825 | 76.2375 | 70 | CFM @ 50 Pascals | 100.0, 95.0, 5.0 | Conditioned space, Conditioned space, Attic, exposed | 0.0, 0.0, 8.0 | Yes | 95 | 3.2 | ACH @ 50 Pascals | Air Cycler | 95 | 203.0779 | 172.8018 | - | 150.3058 | - | 20.8976 | - | 15.0306 | - | 9.8921 | - | 9.351 | 206.72 | - | 140.55 | 1184.99
Portland | OR | 97229 | Portland-Vancouver-Hillsboro, OR-WA | Washington | Portland Metro - 3 | 4C | Portland General Electric | NW Natural Gas | 32890 | 2016 | 2014 ORSC | No | No | No Solar |  | - | - | - | - | 2016-05-09 | 61 | 70 | 103 | 12% | 5.7 | 6.3 | 9.1 | 1038.75 | 86.56 | 1916 | 16356 | 2 | 4 | Single-family detached | No | Enclosed crawl space | 836.0, 260.0 | 30.0, 30.0 |  | 30 |  |  |  |  | - | 103.0, 31.0 | 0.0, 0.0 | 21 | Between conditioned space and ambient, Between conditioned space and garage | 2020.0, 282.0 | 0.0, 0.0 | 21.0, 21.0 | 21 | 35.0, 22.5, 20.0, 45.0, 14.0, 34.299999, 5.0 | 0.3, 0.3, 0.3, 0.3, 0.3, 0.3, 0.3 | 0.3, 0.3, 0.3, 0.3, 0.3, 0.3, 0.3 | 0.3 | 0.32 | 176 | 19 | 12.3 | 38 | - | Attic | 1 | 92.1 | Natural gas | AFUE | Fuel-fired air distribution heater | No | Garage or open crawl space | 1 | 0.59 | Natural gas | Conventional | 40 |  | - | - | 388 | 71.8 | 49 | CFM @ 50 Pascals | 50.0, 100.0, 50.0 | Attic, exposed, Attic, exposed, Conditioned space | 8.0, 8.0, 0.0 | No | 50 | 3.76 | ACH @ 50 Pascals | Air Cycler | 80 | 199.1201 | 181.5704 | - | 163.0048 | - | 20.5317 | - | 16.3005 | - | 9.9849 | - | 9.351 | 205.01 | - | 152.43 | 1248.75
Happy Valley | OR | 97086 | Portland-Vancouver-Hillsboro, OR-WA | Clackamas | Portland Metro - 3 | 4C | Portland General Electric | NW Natural Gas | 33222 | 2016 | 2014 ORSC | No | No | No Solar |  | - | - | - | - | 2016-05-09 | 62 | 85 | 127 | 27% | 5.6 | 7.3 | 11.1 | 1029.52 | 85.79 | 2701 | 23251 | 2 | 4 | Single-family detached | No | Enclosed crawl space | 1373.0, 19.0 | 30.0, 30.0 |  | 30 |  |  |  |  | - | 131.0, 33.0 | 0.0, 0.0 | 21 | Between conditioned space and ambient, Between conditioned space and garage | 2275.0, 300.0 | 0.0, 0.0 | 23.0, 23.0 | 23 | 49.299999, 139.0, 42.0, 16.0, 75.0, 28.0 | 0.3, 0.3, 0.3, 0.3, 0.3, 0.3 | 0.3, 0.3, 0.3, 0.3, 0.3, 0.3 | 0.3 | 0.3 | 349 | 30 | 9 | - | - | Conditioned area | 1 | 95.5 | Natural gas | AFUE | Fuel-fired air distribution heater | No | Garage or open crawl space | 1 | 0.82 | Natural gas | Instant water heater | - |  | - | - | 643.4 | 119.2 | 83 | CFM @ 50 Pascals | 100.0, 5.0, 95.0 | Conditioned space, Conditioned space, Attic, exposed | 0.0, 0.0, 8.0 | Yes | 95 | 2.71 | ACH @ 50 Pascals | Air Cycler | 95 | 238.8374 | 210.0719 | - | 98.1101 | - | 24.6007 | - | 9.811 | - | 9.9624 | - | 9.351 | 245.08 | - | 91.74 | 1239.52
Happy Valley | OR | 97086 | Portland-Vancouver-Hillsboro, OR-WA | Clackamas | Portland Metro - 3 | 4C | Portland General Electric | NW Natural Gas | 33224 | 2016 | 2014 ORSC | No | No | No Solar |  | - | - | - | - | 2016-05-09 | 62 | 85 | 127 | 26% | 5.7 | 7.3 | 11.1 | 1037.94 | 86.49 | 2701 | 23251 | 2 | 4 | Single-family detached | No | Enclosed crawl space | 1373.0, 19.0 | 30.0, 30.0 |  | 30 |  |  |  |  | - | 131.0, 33.0 | 0.0, 0.0 | 21 | Between conditioned space and ambient, Between conditioned space and garage | 2275.0, 300.0 | 0.0, 0.0 | 23.0, 23.0 | 23 | 49.299999, 139.0, 42.0, 16.0, 75.0, 28.0 | 0.3, 0.3, 0.3, 0.3, 0.3, 0.3 | 0.3, 0.3, 0.3, 0.3, 0.3, 0.3 | 0.3 | 0.3 | 349 | 30 | 9 | - | - | Conditioned area | 1 | 95.5 | Natural gas | AFUE | Fuel-fired air distribution heater | No | Garage or open crawl space | 1 | 0.82 | Natural gas | Instant water heater | - |  | - | - | 547 | 101.3 | 92 | CFM @ 50 Pascals | 100.0, 5.0, 95.0 | Conditioned space, Conditioned space, Attic, exposed | 0.0, 0.0, 8.0 | Yes | 95 | 3.05 | ACH @ 50 Pascals | Air Cycler | 95 | 247.1122 | 216.6868 | - | 98.1101 | - | 25.4508 | - | 9.811 | - | 9.9605 | - | 9.351 | 253.5 | - | 91.74 | 1247.94
Milwaukie | OR | 97002 | Portland-Vancouver-Hillsboro, OR-WA | Clackamas | Mid-Willamette - 4 | 4C | Portland General Electric | NW Natural Gas | 33190 | 2016 | 2014 ORSC | No | No | No Solar |  | - | - | - | - | 2016-05-09 | 63 | 75 | 108 | 16% | 5.8 | 6.7 | 9.5 | 1057.05 | 88.09 | 2090 | 19019 | 1 | 4 | Single-family detached | No | Enclosed crawl space | 2090 | 30 |  | 30 |  |  |  |  | - | - | - | - | - | 1573.0, 425.0 | 0.0, 0.0 | 23.0, 23.0 | 23 | 42.0, 61.0, 147.5, 47.5 | 0.3, 0.3, 0.3, 0.3 | 0.3, 0.3, 0.3, 0.3 | 0.3 | 0.3 | 298 | 30 | 9 | 49 | - | Garage or open crawl space | 1 | 95.5 | Natural gas | AFUE | Fuel-fired air distribution heater | No | Garage or open crawl space | 1 | 0.62 | Natural gas | Conventional | 50 |  | - | - | 564.3 | 104.5 | 81 | CFM @ 50 Pascals | 5.0, 5.0, 95.0, 95.0 | Garage, Garage, Enclosed crawl space, Attic, exposed | 8.0, 8.0, 8.0, 8.0 | No | 0 | 3.1705 | ACH @ 50 Pascals | Air Cycler | 100 | 227.1852 | 252.2863 | - | 150.3058 | - | 23.5796 | - | 15.0306 | - | 10.1221 | - | 9.351 | 238.67 | - | 140.55 | 1267.05
Wilsonville | OR | 97070 | Portland-Vancouver-Hillsboro, OR-WA | Clackamas | Portland Metro - 3 | 4C | Portland General Electric | NW Natural Gas | 33005 | 2016 | 2014 ORSC | No | No | No Solar |  | - | - | - | - | 2016-05-09 | 64 | 84 | 121 | 24% | 6.7 | 8.3 | 10.6 | 1271.49 | 105.96 | 2508 | 24027 | 2 | 4 | Single-family detached | No | Enclosed crawl space | 56.0, 1204.0, 52.0 | 30.0, 30.0, 59.0 |  | 30 |  |  |  |  | - | 126.0, 27.0 | 0.0, 0.0 | 21 | Between conditioned space and ambient, Between conditioned space and garage | 2612.0, 268.0 | 0.0, 0.0 | 23.0, 23.0 | 23 | 103.099998, 41.0, 39.799999, 36.0, 96.300003, 12.0, 50.0, 18.299999 | 0.3, 0.3, 0.3, 0.3, 0.3, 0.3, 0.3, 0.3 | 0.3, 0.3, 0.3, 0.3, 0.3, 0.3, 0.3, 0.3 | 0.3 | 0.3 | 396 | 30 | 9 | 49 | - | Conditioned area | 1 | 95 | Natural gas | AFUE | Fuel-fired air distribution heater | - | Garage or open crawl space | 1 | 0.95 | Electric | Conventional | 50 |  | - | - | 507.9 | 94.1 | 100 | CFM @ 50 Pascals | 100.0, 95.0, 5.0 | Conditioned space, Conditioned space, Attic, exposed | 0.0, 0.0, 8.0 | Yes | 95 | 2.72 | ACH @ 50 Pascals | Air Cycler | 100 | 261.5493 | 218.3226 | - | - | 2539.8923 | 26.9001 | - | 8.6686 | - | 9.9311 | - | 31.058 | 267.15 | - | 269.23 | 1481.49
Milwaukie | OR | 97002 | Portland-Vancouver-Hillsboro, OR-WA | Clackamas | Mid-Willamette - 4 | 4C | Portland General Electric | NW Natural Gas | 33163 | 2016 | 2014 ORSC | No | No | No Solar |  | - | - | - | - | 2016-05-09 | 64 | 78 | 111 | 18% | 5.8 | 6.9 | 9.8 | 1055.03 | 87.92 | 2180 | 19838 | 1 | 3 | Single-family detached | No | Enclosed crawl space | 2180 | 30 |  | 30 |  |  |  |  | - | - | - | - | - | 1673.0, 428.0 | 0.0, 0.0 | 23.0, 23.0 | 23 | 42.700001, 30.0, 180.0, 74.5 | 0.3, 0.3, 0.3, 0.3 | 0.3, 0.3, 0.3, 0.3 | 0.3 | 0.3 | 327 | 30 | 9 | 49 | - | Garage or open crawl space | 1 | 95.5 | Natural gas | AFUE | Fuel-fired air distribution heater | No | Garage or open crawl space | 1 | 0.62 | Natural gas | Conventional | 50 |  | - | - | 588.6 | 109 | 51 | CFM @ 50 Pascals | 5.0, 5.0, 95.0, 95.0 | Garage, Garage, Enclosed crawl space, Attic, exposed | 8.0, 8.0, 8.0, 8.0 | No | 0 | 2.44 | ACH @ 50 Pascals | Air Cycler | 100 | 244.8401 | 241.1477 | - | 150.3058 | - | 25.307 | - | 15.0306 | - | 10.0355 | - | 9.351 | 253.97 | - | 140.55 | 1265.03
Beaverton | OR | 97006 | Portland-Vancouver-Hillsboro, OR-WA | Washington | Portland Metro - 3 | 4C | Portland General Electric | NW Natural Gas | 32210 | 2016 | 2014 ORSC | No | No | No Solar |  | - | - | - | - | 2016-05-09 | 65 | 78 | 110 | 16% | 6.9 | 8 | 9.7 | 1322.08 | 110.17 | 2151 | 18278 | 2 | 4 | Single-family detached | No | Enclosed crawl space | 4.0, 950.0, 247.0 | 30.0, 30.0, 59.0 |  | 30 |  |  |  |  | - | 113.0, 43.0 | 0.0, 0.0 | 21 | Between conditioned space and ambient, Between conditioned space and garage | 2306.0, 430.0 | 0.0, 0.0 | 21.0, 21.0 | 21 | 10.0, 25.0, 80.0, 43.799999, 60.0, 28.799999, 52.5, 31.299999 | 0.3, 0.3, 0.3, 0.3, 0.3, 0.3, 0.3, 0.3 | 0.3, 0.3, 0.3, 0.3, 0.3, 0.3, 0.3, 0.3 | 0.3 | 0.3 | 331 | 19 | 12.3 | 38 | - | Conditioned area | 1 | 92.1 | Natural gas | AFUE | Fuel-fired air distribution heater | No | Conditioned area | 1 | 0.95 | Electric | Conventional | 50 |  | 13 | SEER | 435.6 | 80.7 | 100 | CFM @ 50 Pascals | 100.0, 95.0, 5.0 | Conditioned space, Conditioned space, Attic, exposed | 0.0, 0.0, 8.0 | Yes | 95 | 3.59 | ACH @ 50 Pascals | Air Cycler | 86 | 254.3805 | 209.8041 | 842.9081 | - | 2507.3123 | 26.1541 | 2.8768 | 8.5574 | - | 9.9241 | 31.0352 | 31.0689 | 259.56 | 89.28 | 265.87 | 1532.08
Milwaukie | OR | 97002 | Portland-Vancouver-Hillsboro, OR-WA | Clackamas | Mid-Willamette - 4 | 4C | Portland General Electric | NW Natural Gas | 33161 | 2016 | 2014 ORSC | No | No | No Solar |  | - | - | - | - | 2016-05-09 | 65 | 78 | 111 | 16% | 5.9 | 6.9 | 9.8 | 1073.48 | 89.46 | 2180 | 19838 | 1 | 3 | Single-family detached | No | Enclosed crawl space | 2180 | 30 |  | 30 |  |  |  |  | - | - | - | - | - | 1673.0, 428.0 | 0.0, 0.0 | 23.0, 23.0 | - | 42.700001, 30.0, 180.0, 74.5 | 0.3, 0.3, 0.3, 0.3 | 0.3, 0.3, 0.3, 0.3 | 0.3 | 0.3 | 327 | 30 | 9 | - | - | Garage or open crawl space | 1 | 95.5 | Natural gas | AFUE | Fuel-fired air distribution heater | - | Garage or open crawl space | 1 | 0.62 | Natural gas | Conventional | 50 |  | - | - | 588.6 | 109 | 127 | CFM @ 50 Pascals | 5.0, 5.0, 95.0, 95.0 | Garage, Garage, Enclosed crawl space, Attic, exposed | 8.0, 8.0, 8.0, 8.0 | No | 0 | 2.88 | ACH @ 50 Pascals | Air Cycler | 100 | 258.9183 | 291.4031 | - | 150.3058 | - | 26.8864 | - | 15.0306 | - | 10.1323 | - | 9.351 | 272.42 | - | 140.55 | 1283.48
Milwaukie | OR | 97002 | Portland-Vancouver-Hillsboro, OR-WA | Clackamas | Mid-Willamette - 4 | 4C | Portland General Electric | NW Natural Gas | 33162 | 2016 | 2014 ORSC | No | No | No Solar |  | - | - | - | - | 2016-05-09 | 65 | 78 | 111 | 16% | 5.9 | 6.9 | 9.8 | 1074.17 | 89.51 | 2180 | 19838 | 1 | 3 | Single-family detached | No | Enclosed crawl space | 2180 | 30 |  | 30 |  |  |  |  | - | - | - | - | - | 1673.0, 428.0 | 0.0, 0.0 | 23.0, 23.0 | - | 42.700001, 30.0, 180.0, 74.5 | 0.3, 0.3, 0.3, 0.3 | 0.3, 0.3, 0.3, 0.3 | 0.3 | 0.3 | 327 | 30 | 9 | - | - | Garage or open crawl space | 1 | 95.5 | Natural gas | AFUE | Fuel-fired air distribution heater | - | Garage or open crawl space | 1 | 0.62 | Natural gas | Conventional | 50 |  | - | - | 588.6 | 109 | 98 | CFM @ 50 Pascals | 5.0, 5.0, 95.0, 95.0 | Garage, Garage, Enclosed crawl space, Attic, exposed | 8.0, 8.0, 8.0, 8.0 | No | 0 | 2.89 | ACH @ 50 Pascals | Air Cycler | 96 | 255.3858 | 271.978 | - | 150.3058 | - | 26.4668 | - | 15.0306 | - | 10.0908 | - | 9.351 | 267.07 | - | 140.55 | 1284.17
Tigard | OR | 97223 | Portland-Vancouver-Hillsboro, OR-WA | Washington | Portland Metro - 3 | 4C | Portland General Electric | NW Natural Gas | 32928 | 2016 | 2014 ORSC | No | No | No Solar |  | - | - | - | - | 2016-05-09 | 67 | 92 | 131 | 27% | 6.3 | 8.1 | 11.4 | 1165.66 | 97.14 | 2809 | 24572 | 2 | 4 | Single-family detached | No | Enclosed crawl space | 1819.0, 335.0 | 30.0, 59.0 |  | 30 |  |  |  |  | - | 58.0, 39.0, 36.0 | 0.0, 0.0, 0.0 | 21 | Between conditioned space and ambient, Between conditioned space and garage, Between conditioned space and attic | 1919.0, 353.0, 287.0 | 0.0, 0.0, 0.0 | 23.0, 23.0, 23.0 | - | 49.299999, 27.5, 128.0, 54.0, 72.0, 20.0, 26.0 | 0.3, 0.3, 0.3, 0.3, 0.3, 0.3, 0.3 | 0.3, 0.3, 0.3, 0.3, 0.3, 0.3, 0.3 | 0.32 | 0.3 | 377 | 30 | 9 | - | - | Conditioned area | 1 | 95 | Natural gas | AFUE | Fuel-fired air distribution heater | No | Garage or open crawl space | 1 | 0.82 | Natural gas | Instant water heater | - |  | - | - | 568.8 | 105.3 | 118 | CFM @ 50 Pascals | 75.0, 95.0, 25.0, 5.0 | Conditioned space, Conditioned space, Attic, exposed, Attic, exposed | 0.0, 0.0, 8.0, 8.0 | No | 75 | 2.21 | ACH @ 50 Pascals | Air Cycler | 100 | 289.2767 | 261.1363 | - | 98.1101 | - | 29.8189 | - | 9.811 | - | 9.9785 | - | 9.351 | 297.55 | - | 91.74 | 1375.66
Tigard | OR | 97223 | Portland-Vancouver-Hillsboro, OR-WA | Washington | Portland Metro - 3 | 4C | Portland General Electric | NW Natural Gas | 32931 | 2016 | 2014 ORSC | No | No | No Solar |  | - | - | - | - | 2016-05-09 | 70 | 100 | 136 | 29% | 6.9 | 9 | 11.8 | 1280.57 | 106.71 | 2970 | 25448 | 2 | 4 | Single-family detached | No | Enclosed crawl space | 188.0, 1391.0 | 30.0, 30.0 |  | 30 |  |  |  |  | - | 151.0, 42.0 | 0.0, 0.0 | 21 | Between conditioned space and ambient, Between conditioned space and garage | 2624.0, 375.0, 274.0 | 0.0, 0.0, 0.0 | 23.0, 23.0, 23.0 | - | 42.700001, 48.0, 100.0, 8.0, 34.5, 38.0, 85.0, 48.0 | 0.3, 0.3, 0.3, 0.3, 0.3, 0.3, 0.3, 0.3 | 0.29, 0.29, 0.29, 0.29, 0.29, 0.29, 0.29, 0.29 | 0.3 | 0.29 | 404 | 30 | 9 | - | - | Conditioned area | 1 | 95 | Natural gas | AFUE | Fuel-fired air distribution heater | No | Garage or open crawl space | 1 | 0.82 | Natural gas | Instant water heater | - |  | 13 | SEER | 601.4 | 111.4 | 100 | CFM @ 50 Pascals | 100.0, 95.0, 5.0 | Conditioned space, Conditioned space, Attic, exposed | 0.0, 0.0, 8.0 | Yes | 95 | 1.87 | ACH @ 50 Pascals | Air Cycler | 100 | 281.1681 | 230.0312 | 980.3799 | 98.1101 | - | 28.9019 | 3.346 | 9.811 | - | 9.9195 | 30.9921 | 9.351 | 286.69 | 103.7 | 91.74 | 1490.57
Canby | OR | 97013 | Portland-Vancouver-Hillsboro, OR-WA | Clackamas | Portland Metro - 3 | 4C | - | NW Natural Gas | 32605 | 2016 | 2014 ORSC | No | No | No Solar |  | - | - | - | - | 2016-05-09 | 72 | 88 | 124 | 18% | 3.3 | 4.1 | 5.8 | 837.29 | 69.77 | 2608 | 22702 | 2 | 3 | Single-family detached | No | Enclosed crawl space | 1577.0, 217.0 | 30.0, 30.0 |  | 30 |  |  |  |  | - | 74.0, 42.0, 32.0 | 0.0, 0.0, 0.0 | 21 | Between conditioned space and ambient, Between conditioned space and garage, Between conditioned space and attic | 2041.0, 428.0, 332.0 | 0.0, 0.0, 0.0 | 21.0, 21.0, 21.0 | 21 | 51.0, 9.0, 113.0, 49.0, 43.0, 25.0, 39.0 | 0.3, 0.3, 0.3, 0.3, 0.3, 0.3, 0.3 | 0.3, 0.3, 0.3, 0.3, 0.3, 0.3, 0.3 | 0.3 | 0.3 | 329 | 19 | 12.3 | 38 | - | Attic | 1 | 95 | Natural gas | AFUE | Fuel-fired air distribution heater | No | Garage or open crawl space | 1 | 0.62 | Natural gas | Conventional | 50 |  | - | - | 528.1 | 97.8 | 92 | CFM @ 50 Pascals | 10.0, 10.0, 45.0, 45.0, 90.0 | Garage, Garage, Enclosed crawl space, Attic, exposed, Attic, exposed | 8.0, 8.0, 8.0, 8.0, 8.0 | No | 0 | 2.84 | ACH @ 50 Pascals | Exhaust Only | 98 | 308.1118 | 287.895 | - | 150.3058 | - | 31.7938 | - | 15.0306 | - | 9.5596 | - | 9.351 | 303.93 | - | 140.55 | 1071.05
Portland | OR | 97216 | Portland-Vancouver-Hillsboro, OR-WA | Multnomah | Portland Metro - 3 | 4C | Portland General Electric | NW Natural Gas | 32982 | 2016 | 2014 ORSC | No | No | No Solar |  | - | - | - | - | 2016-05-09 | 73 | 88 | 124 | 17% | 6.5 | 7.7 | 10.9 | 1173.18 | 97.76 | 2608 | 22702 | 2 | 3 | Single-family detached | No | Enclosed crawl space | 1577.0, 217.0 | 30.0, 30.0 |  | 30 |  |  |  |  | - | 74.0, 42.0, 32.0 | 0.0, 0.0, 0.0 | 21 | Between conditioned space and ambient, Between conditioned space and garage, Between conditioned space and attic | 2041.0, 428.0, 332.0 | 0.0, 0.0, 0.0 | 21.0, 21.0, 21.0 | 23 | 51.0, 9.0, 113.0, 49.0, 43.0, 25.0, 39.0 | 0.3, 0.3, 0.3, 0.3, 0.3, 0.3, 0.3 | 0.3, 0.3, 0.3, 0.3, 0.3, 0.3, 0.3 | 0.3 | 0.3 | 329 | 19 | 12.3 | - | 49 | Attic | 1 | 95 | Natural gas | AFUE | Fuel-fired air distribution heater | No | Garage or open crawl space | 1 | 0.62 | Natural gas | Conventional | 50 |  | - | - | 528.1 | 97.8 | 45 | CFM @ 50 Pascals | 10.0, 10.0, 45.0, 45.0, 90.0 | Garage, Garage, Enclosed crawl space, Attic, exposed, Attic, exposed | 8.0, 8.0, 8.0, 8.0, 8.0 | No | 5 | 3.53 | ACH @ 50 Pascals | Exhaust Only | 98 | 322.5054 | 267.213 | - | 150.3058 | - | 33.1625 | - | 15.0306 | - | 9.9268 | - | 9.351 | 329.2 | - | 140.55 | 1383.18
Wilsonville | OR | 97070 | Portland-Vancouver-Hillsboro, OR-WA | Clackamas | Portland Metro - 3 | 4C | Portland General Electric | NW Natural Gas | 32999 | 2016 | 2014 ORSC | No | No | No Solar |  | - | - | - | - | 2016-05-09 | 75 | 100 | 144 | 25% | 7.7 | 9.7 | 12.6 | 1449.82 | 120.82 | 3248 | 27669 | 2 | 4 | Single-family detached | No | Enclosed crawl space | 56.0, 1360.0, 472.0 | 30.0, 30.0, 59.0 |  | 30 |  |  |  |  | - | 141.0, 41.0 | 0.0, 0.0 | 21 | Between conditioned space and ambient, Between conditioned space and garage | 2712.0, 368.0 | 0.0, 0.0 | 23.0, 23.0 | - | 54.0, 92.0, 83.0, 88.5, 50.0, 62.5, 80.0 | 0.3, 0.3, 0.3, 0.3, 0.3, 0.3, 0.3 | 0.3, 0.3, 0.3, 0.3, 0.3, 0.3, 0.3 | 0.3 | 0.3 | 510 | 30 | 9 | - | - | Conditioned area | 1 | 95 | Natural gas | AFUE | Fuel-fired air distribution heater | No | Conditioned area | 1 | 0.95 | Electric | Conventional | 50.0, 50.0 |  | - | - | 657.7 | 121.8 | 100 | CFM @ 50 Pascals | 100.0, 95.0, 5.0 | Conditioned space, Conditioned space, Attic, exposed | 0.0, 0.0, 8.0 | Yes | 95 | 3.31 | ACH @ 50 Pascals | Air Cycler | 100 | 331.7299 | 256.3823 | - | - | 2609.6316 | 34.048 | - | 8.9066 | - | 9.8878 | - | 31.058 | 336.66 | - | 276.62 | 1659.82
Happy Valley | OR | 97015 | Portland-Vancouver-Hillsboro, OR-WA | Clackamas | Portland Metro - 3 | 4C | Portland General Electric | NW Natural Gas | 32941 | 2016 | 2014 ORSC | No | No | No Solar |  | - | - | - | - | 2016-05-09 | 77 | 92 | 120 | 16% | 6.7 | 7.9 | 10.5 | 1219.41 | 101.62 | 2456 | 21460 | 3 | 4 | Single-family detached | No | Enclosed crawl space | 874.0, 401.0, 21.0 | 30.0, 38.0, 38.0 |  | 30 |  |  |  |  | - | 170.0, 40.0, 60.0 | 0.0, 0.0, 0.0 | 21 | Between conditioned space and ambient, Between conditioned space and garage, Between conditioned space and attic | 2236.0, 363.0, 480.0 | 0.0, 0.0, 0.0 | 21.0, 21.0, 21.0 | 21 | 56.0, 57.0, 133.0, 79.0 | 0.29, 0.29, 0.29, 0.29 | 0.31, 0.31, 0.31, 0.31 | 0.29 | 0.31 | 324 | 19.0, 0.0 | 12.3, 40.0 | 38 | 38 | Attic | 1 | 92.1 | Natural gas | AFUE | Fuel-fired air distribution heater | No | Garage or open crawl space | 1 | 0.62 | Natural gas | Conventional | 40 |  | 13 | SEER | 497.3 | 92.1 | 130 | CFM @ 50 Pascals | 100.0, 100.0 | Attic, exposed, Attic, exposed | 8.0, 8.0 | No | 0 | 3.04 | ACH @ 50 Pascals | Air Cycler | 100 | 325.2786 | 294.4201 | 933.479 | 150.3057 | - | 33.5327 | 3.1859 | 15.0306 | - | 9.9802 | 30.9921 | 9.351 | 334.66 | 98.74 | 140.55 | 1429.41
Tigard | OR | 97223 | Portland-Vancouver-Hillsboro, OR-WA | Washington | Portland Metro - 3 | 4C | Portland General Electric | NW Natural Gas | 32989 | 2016 | 2014 ORSC | No | No | No Solar |  | - | - | - | - | 2016-05-09 | 78 | 105 | 144 | 25% | 7.7 | 9.5 | 12.6 | 1424.75 | 118.73 | 3248 | 28048 | 2 | 4 | Single-family detached | No | Enclosed crawl space | 1739.0, 187.0 | 30.0, 59.0 |  | 30 |  |  |  |  | - | 109.0, 36.0, 23.0 | 0.0, 0.0, 0.0 | 21 | Between conditioned space and ambient, Between conditioned space and garage, Between conditioned space and attic | 2693.0, 421.0, 137.0 | 0.0, 0.0, 0.0 | 23.0, 23.0, 23.0 | - | 25.0, 15.0, 138.0, 60.0, 42.0, 28.0, 81.0, 40.0 | 0.3, 0.3, 0.3, 0.3, 0.3, 0.3, 0.3, 0.3 | 0.29, 0.29, 0.29, 0.29, 0.29, 0.29, 0.29, 0.29 | 0.3 | 0.29 | 429 | 30 | 9 | - | - | Conditioned area | 1 | 95 | Natural gas | AFUE | Fuel-fired air distribution heater | - | Garage or open crawl space | 1 | 0.82 | Natural gas | Instant water heater | - |  | 13 | SEER | 657.7 | 121.8 | 149 | CFM @ 50 Pascals | 50.0, 95.0, 50.0, 5.0 | Conditioned space, Conditioned space, Attic, exposed, Attic, exposed | 0.0, 0.0, 8.0, 8.0 | No | 50 | 2.34 | ACH @ 50 Pascals | Air Cycler | 85 | 329.4888 | 312.9687 | 1168.6506 | 98.1101 | - | 34.017 | 3.9886 | 9.811 | - | 10.0113 | 31.0669 | 9.351 | 340.55 | 123.91 | 91.74 | 1634.75
West Linn | OR | 97068 | Portland-Vancouver-Hillsboro, OR-WA | Clackamas | Portland Metro - 3 | 4C | Portland General Electric | NW Natural Gas | 32986 | 2016 | 2014 ORSC | No | No | No Solar |  | - | - | - | - | 2016-05-09 | 80 | 93 | 134 | 13% | 7.3 | 8.3 | 11.7 | 1324.32 | 110.36 | 2923 | 25662 | 2 | 3 | Single-family detached | No | Enclosed crawl space | 1986.0, 168.0 | 30.0, 30.0 |  | 30 |  |  |  |  | - | 32.0, 39.0, 77.0 | 0.0, 0.0, 0.0 | 21 | Between conditioned space and ambient, Between conditioned space and garage, Between conditioned space and attic | 1728.0, 469.0, 888.0 | 0.0, 0.0, 0.0 | 21.0, 21.0, 21.0 | - | 57.799999, 55.0, 160.0, 58.0 | 0.3, 0.3, 0.3, 0.3 | 0.3, 0.3, 0.3, 0.3 | 0.3 | 0.3 | 331 | 19 | 12.3 | - | - | Garage or open crawl space | 1 | 95 | Natural gas | AFUE | Fuel-fired air distribution heater | No | Garage or open crawl space | 1 | 0.62 | Natural gas | Conventional | 50 |  | - | - | 591.9 | 109.6 | 152 | CFM @ 50 Pascals | 45.0, 90.0, 5.0, 5.0, 45.0, 5.0, 5.0 | Attic, exposed, Attic, exposed, Garage, Garage, Enclosed crawl space, Conditioned space, Conditioned space | 8.0, 8.0, 8.0, 8.0, 8.0, 0.0, 0.0 | No | 50 | 3.69 | ACH @ 50 Pascals | Exhaust Only | 79 | 358.5198 | 621.7941 | - | 150.3058 | - | 37.9741 | - | 15.0306 | - | 10.5416 | - | 9.351 | 400.31 | - | 140.55 | 1534.32
Beaverton | OR | 97007 | Portland-Vancouver-Hillsboro, OR-WA | Washington | Portland Metro - 3 | 4C | Portland General Electric | NW Natural Gas | 33000 | 2016 | 2014 ORSC | No | No | No Solar |  | - | - | - | - | 2016-05-09 | 84 | 124 | 169 | 33% | 8.6 | 11.6 | 14.7 | 1611.29 | 134.27 | 4056 | 36910 | 3 | 4 | Single-family detached | No | More than one type | 504.0, 36.0, 463.0 | 30.0, 30.0, 59.0 |  | 30 |  |  |  |  | 23 | 218.0, 43.0, 40.0 | 0.0, 0.0, 0.0 | 21 | Between conditioned space and ambient, Between conditioned space and garage, Between conditioned space and enclosed crawl | 3579.0, 432.0 | 0.0, 0.0 | 23.0, 23.0 | 23 | 33.0, 254.0, 95.5, 85.0, 50.0, 62.5, 80.0 | 0.3, 0.3, 0.3, 0.3, 0.3, 0.3, 0.3 | 0.3, 0.3, 0.3, 0.3, 0.3, 0.3, 0.3 | 0.3 | 0.3 | 660 | 30 | 9 | 49 | - | Conditioned area | 1 | 92.1 | Natural gas | AFUE | Fuel-fired air distribution heater | No | Conditioned area | 1 | 0.95 | Electric | Conventional | 50.0, 50.0 |  | - | - | 821.3 | 152.1 | 100 | CFM @ 50 Pascals | 100.0, 95.0, 5.0 | Conditioned space, Conditioned space, Attic, exposed | 0.0, 0.0, 8.0 | Yes | 95 | 1.67 | ACH @ 50 Pascals | Exhaust Only | 93 | 384.4572 | 282.8667 | - | - | 2609.6396 | 39.4111 | - | 8.9066 | - | 9.8619 | - | 31.0617 | 388.67 | - | 276.65 | 1821.29
Beaverton | OR | 97008 | Portland-Vancouver-Hillsboro, OR-WA | Washington | Portland Metro - 3 | 4C | Portland General Electric | NW Natural Gas | 33189 | 2016 | 2014 ORSC | No | No | No Solar |  | - | - | - | - | 2016-05-09 | 86 | 123 | 169 | 30% | 8.7 | 11.4 | 14.7 | 1630.81 | 135.9 | 4056 | 36910 | 3 | 4 | Single-family detached | No | More than one type | 504.0, 36.0, 463.0 | 30.0, 30.0, 59.0 |  | 15 |  |  |  |  | 23 | 218.0, 43.0, 40.0 | 0.0, 0.0, 0.0 | 21 | Between conditioned space and ambient, Between conditioned space and garage, Between conditioned space and enclosed crawl | 3579.0, 432.0 | 0.0, 0.0 | 23.0, 23.0 | 23 | 33.0, 254.0, 95.5, 85.0, 50.0, 62.5, 80.0 | 0.3, 0.3, 0.3, 0.3, 0.3, 0.3, 0.3 | 0.3, 0.3, 0.3, 0.3, 0.3, 0.3, 0.3 | 0.3 | 0.3 | 660 | 30 | 9 | 49 | - | Conditioned area | 1 | 92.1 | Natural gas | AFUE | Fuel-fired air distribution heater | - | Conditioned area | 1 | 0.95 | Electric | Conventional | 50 |  | - | - | 821.3 | 152.1 | 100 | CFM @ 50 Pascals | 100.0, 95.0, 5.0 | Conditioned space, Conditioned space, Attic, exposed | 0.0, 0.0, 8.0 | Yes | 95 | 2.2596 | ACH @ 50 Pascals | Air Cycler | 100 | 414.3559 | 293.2795 | - | - | 2507.4724 | 42.4365 | - | 8.5579 | - | 9.8421 | - | 31.0599 | 417.67 | - | 265.81 | 1840.81
Bend | OR | 97701 | Bend, OR | Deschutes | Central - 8 | 5B | Pacific Power | Cascade Natural Gas | 30659 | 2016 | 2014 ORSC | No | Yes | No Solar |  | - | - | - | - | 2016-05-13 | 19 | 62 | 91 | 44% | 3.7 | 11.3 | 14.5 | 301.1 | 25.09 | 727 | 6405 | 2 | 1 | Single-family detached | No | Slab | 724 | 38 |  | 38 |  |  |  |  | - | 12.0, 12.0 | 2.0, 2.0 | 28.7 | Between conditioned space and ambient, Between conditioned space and garage | 1010.0, 114.0 | 2.0, 2.0 | 28.700001, 28.700001 | - | 24.0, 9.0, 65.400002, 26.700001 | 0.2, 0.2, 0.2, 0.2 | 0.26, 0.26, 0.26, 0.26 | 0.2 | 0.26 | 125 | 38 | 11 | - | - | Conditioned area | 1 | 12 | Electric | HSPF | Air-source heat pump | No | Garage or open crawl space | 1 | 0.95 | Natural gas | Instant water heater | - |  | 26.1 | SEER | 147.217 | 27.2625 | - | CFM @ 50 Pascals | 100.0, 100.0 | Conditioned space, Conditioned space | 0.0, 0.0 | Yes | 100 | 1.66 | ACH @ 50 Pascals | Exhaust Only | 87 | - | 937.726 | 147.0221 | 90.0613 | - | 3.2004 | 0.50178 | 9.0061 | -9.0663 | 29.2084 | 29.2086 | 8.529 | 93.48 | 14.66 | 76.81 | 451.1
Bend | OR | 97701 | Bend, OR | Deschutes | Central - 8 | 5B | Pacific Power | Cascade Natural Gas | 32854 | 2016 | 2014 ORSC | No | Yes | No Solar |  | - | - | - | - | 2016-05-13 | 56 | 98 | 129 | 36% | 11.1 | 19.1 | 20.9 | 967.64 | 80.64 | 1852 | 16466 | 2 | 3 | Single-family detached | No | Enclosed crawl space | 434.0, 184.0, 800.0 | 38.0, 38.0, 38.0 |  | 38 |  |  |  |  | - | 56.0, 14.0, 24.0 | 2.0, 2.0, 2.0 | 28.7 | Between conditioned space and ambient, Between conditioned space and garage, Between conditioned space and enclosed crawl | 2086.0, 112.0, 192.0 | 2.0, 2.0, 2.0 | 28.700001, 28.700001, 28.700001 | 30 | 74.699997, 134.600006, 60.599998, 11.7 | 0.3, 0.3, 0.3, 0.3 | 0.29, 0.29, 0.29, 0.29 | 0.3 | 0.29 | 281 | 49 | 11 | - | - | Conditioned area | 1 | 11 | Electric | HSPF | Air-source heat pump | No | Garage or open crawl space | 1 | 0.62 | Natural gas | Conventional | 50 |  | 18 | SEER | 375 | 69.5 | - | CFM @ 50 Pascals | 100.0, 100.0 | Conditioned space, Conditioned space | 0.0, 0.0 | Yes | 100 | 1.99 | ACH @ 50 Pascals | Balanced | 100 | - | 1835.7871 | 468.7655 | 160.2025 | - | 6.2655 | 1.5999 | 16.0202 | - | 29.2084 | 29.2086 | 8.529 | 183 | 46.73 | 136.64 | 1117.64
Salem | OR | 97306 | Salem, OR | Marion | Mid-Willamette - 4 | 4C | Portland General Electric | NW Natural Gas | 32049 | 2016 | 2014 ORSC | No | Yes | Solar Electric (PV) |  | - | - | - | - | 2016-05-16 | 29 | 72 | 98 | 30% | 1.4 | 6.2 | 8.7 | 199.15 | 16.6 | 1751 | 15759 | 1 | 3 | Single-family detached | No | Enclosed crawl space | 1751 | 38 |  | 38 |  |  |  |  | - | - | - | - | - | 1449.0, 270.0 | 5.0, 5.0 | 23.0, 23.0 | 5 | 58.0, 110.0, 43.700001, 89.300003 | 0.25, 0.25, 0.25, 0.25 | 0.24, 0.24, 0.24, 0.24 | 0.25 | 0.24 | 300.9 | 35 | 9 | - | - | Garage or open crawl space | 1 | 97 | Natural gas | AFUE | Fuel-fired air distribution heater | No | Garage or open crawl space | 1 | 0.92 | Natural gas | Instant water heater | - |  | 13 | SEER | 472.8 | 87.6 | 99 | CFM @ 50 Pascals | 100.0, 25.0, 75.0 | Enclosed crawl space, Enclosed crawl space, Attic, exposed | 8.0, 8.0, 8.0 | No | 0 | 4 | ACH @ 50 Pascals | Air Cycler | 100 | 167.3007 | 266.7931 | 639.5286 | 87.446 | - | 17.6406 | 2.1827 | 8.7446 | -21.5258 | 10.4492 | 30.9921 | 9.351 | 184.33 | 67.65 | 81.77 | 409.15
Bend | OR | 97701 | Bend, OR | Deschutes | Central - 8 | 5B | Pacific Power | Cascade Natural Gas | 32813 | 2016 | 2014 ORSC | Yes | No | No Solar |  | - | - | - | - | 2016-05-16 | 40 | 63 | 82 | 35% | 6 | 8.2 | 10.5 | 652.73 | 54.39 | 1321 | 10700 | 1 | 3 | Single-family detached | No | Enclosed crawl space | 1321 | 38 |  | 38 |  |  |  |  | - | - | - | - | - | 1142.0, 162.0 | 4.0, 4.0 | 21.0, 21.0 | 25 | 4.0, 12.0, 36.0, 79.0 | 0.22, 0.22, 0.22, 0.22 | 0.28, 0.28, 0.28, 0.28 | 0.22 | 0.28 | 131 | 38 | 11 | - | - | Garage or open crawl space | 1 | 95 | Natural gas | AFUE | Fuel-fired hydronic distribution heater | No | Garage or open crawl space | 1 | 0.95 | Natural gas | Instant water heater | - |  | - | - | - | - | - | - | - | - | - | Yes | 100 | 3.79 | ACH @ 50 Pascals | Exhaust Only | 100 | 131.6621 | 32.9733 | - | 90.0613 | - | 13.2787 | - | 9.0061 | - | 8.6863 | - | 8.529 | 115.34 | - | 76.81 | 802.73
Portland | OR | 97225 | Portland-Vancouver-Hillsboro, OR-WA | Multnomah | Portland Metro - 3 | 4C | Portland General Electric | NW Natural Gas | 33458 | 2016 | 2014 ORSC | No | No | No Solar |  | - | - | - | - | 2016-05-16 | 51 | 71 | 98 | 28% | 4.8 | 6.2 | 8.7 | 889.26 | 74.1 | 1761 | 14863 | 2 | 3 | Single-family detached | No | Enclosed crawl space | 49.0, 599.0, 514.0 | 30.0, 30.0, 59.0 |  | 30 |  |  |  |  | - | 231.0, 22.0 | 0.0, 0.0 | 21 | Between conditioned space and ambient, Between conditioned space and garage | 1952.0, 202.0 | 0.0, 0.0 | 23.0, 23.0 | 23 | 58.5, 48.0, 8.0, 34.5, 32.0, 40.0, 30.0 | 0.3, 0.3, 0.3, 0.3, 0.3, 0.3, 0.3 | 0.3, 0.3, 0.3, 0.3, 0.3, 0.3, 0.3 | 0.3 | 0.3 | 251 | 30 | 9 | - | - | Conditioned area | 1 | 95.5 | Natural gas | AFUE | Fuel-fired air distribution heater | - | Garage or open crawl space | 1 | 0.82 | Natural gas | Instant water heater | - |  | - | - | 356.603 | 66.0375 | 100 | CFM @ 50 Pascals | 100.0, 95.0, 5.0 | Conditioned space, Conditioned space, Attic, exposed | 0.0, 0.0, 8.0 | Yes | 95 | 2.56 | ACH @ 50 Pascals | Air Cycler | 100 | 188.5855 | 174.6003 | - | 98.1101 | - | 19.4545 | - | 9.811 | - | 9.9946 | - | 9.351 | 194.44 | - | 91.74 | 1099.26
Portland | OR | 97225 | Portland-Vancouver-Hillsboro, OR-WA | Multnomah | Portland Metro - 3 | 4C | Portland General Electric | NW Natural Gas | 33459 | 2016 | 2014 ORSC | No | No | No Solar |  | - | - | - | - | 2016-05-16 | 52 | 71 | 100 | 26% | 5 | 6.3 | 8.8 | 931.81 | 77.65 | 1814 | 15399 | 2 | 3 | Single-family detached | No | Enclosed crawl space | 60.0, 706.0, 342.0 | 30.0, 30.0, 59.0 |  | 30 |  |  |  |  | - | 83.0, 33.0 | 0.0, 0.0 | 21 | Between conditioned space and ambient, Between conditioned space and garage | 1907.0, 303.0 | 0.0, 0.0 | 23.0, 23.0 | 23 | 13.0, 64.0, 68.0, 39.0, 26.0, 44.0, 36.0 | 0.3, 0.3, 0.3, 0.3, 0.3, 0.3, 0.3 | 0.3, 0.3, 0.3, 0.3, 0.3, 0.3, 0.3 | 0.3 | 0.3 | 290 | 30 | 9 | - | - | Conditioned area | 1 | 95.5 | Natural gas | AFUE | Fuel-fired air distribution heater | No | Garage or open crawl space | 1 | 0.82 | Natural gas | Instant water heater | - |  | - | - | 375.6 | 69.6 | 100 | CFM @ 50 Pascals | 100.0, 95.0, 5.0 | Conditioned space, Conditioned space, Attic, exposed | 0.0, 0.0, 8.0 | Yes | 95 | 2.77 | ACH @ 50 Pascals | Air Cycler | 75 | 190.8362 | 178.5331 | - | 98.1101 | - | 19.6929 | - | 9.811 | - | 10.0013 | - | 9.351 | 196.96 | - | 91.74 | 1141.81
Portland | OR | 97213 | Portland-Vancouver-Hillsboro, OR-WA | Multnomah | Portland Metro - 3 | 4C | Pacific Power | NW Natural Gas | 28653 | 2016 | 2014 ORSC | No | No | No Solar |  | - | - | - | - | 2016-05-16 | 56 | 80 | 110 | 30% | 8.6 | 11.1 | 14.7 | 956.67 | 79.72 | 2150 | 18777 | 2 | 4 | Single-family detached | No | Enclosed crawl space | 1065.0, 90.0 | 38.0, 38.0 |  | 38 |  |  |  |  | - | 147 | - | 21 | Between conditioned space and ambient | 2459 | - | 23 | 23 | 126.5, 101.800003, 66.5, 58.5 | 0.3, 0.3, 0.3, 0.3 | 0.3, 0.3, 0.3, 0.3 | 0.3 | 0.3 | 353 | 35 | 9 | 49 | - | Conditioned area | 1 | 95.5 | Natural gas | AFUE | Fuel-fired air distribution heater | No | Conditioned area | 1 | 0.82 | Natural gas | Instant water heater | - |  | - | - | 435.4 | 80.6 | 100 | CFM @ 50 Pascals | 100.0, 90.0, 10.0 | Conditioned space, Conditioned space, Attic, exposed | 0.0, 0.0, 8.0 | Yes | 95 | 2.89 | ACH @ 50 Pascals | Air Cycler | 100 | 208.1223 | 326.8925 | - | 98.1101 | - | 21.9279 | - | 9.811 | - | 10.3424 | - | 9.351 | 226.79 | - | 91.74 | 1154.67
Beaverton | OR | 97006 | Portland-Vancouver-Hillsboro, OR-WA | Washington | Portland Metro - 3 | 4C | Portland General Electric | NW Natural Gas | 30982 | 2016 | 2014 ORSC | No | No | No Solar |  | - | - | - | - | 2016-05-16 | 58 | 95 | 121 | 39% | 5.5 | 8.3 | 10.6 | 1015.43 | 84.62 | 2486 | 21425 | 3 | 3 | Single-family detached | No | Enclosed crawl space | 649.0, 402.0, 104.0 | 38.0, 50.400002, 50.400002 |  | 38 |  |  |  |  | - | 228.0, 46.0 | 0.0, 0.0 | 21 | Between conditioned space and ambient, Between conditioned space and garage | 3118.0, 368.0, 65.0 | 0.0, 0.0, 0.0 | 23.0, 23.0, 23.0 | 23 | 50.0, 80.0, 55.0, 148.699997 | 0.3, 0.3, 0.3, 0.3 | 0.29, 0.29, 0.29, 0.29 | 0.3 | 0.29 | 334 | 35 | 9 | - | - | Conditioned area | 1 | 96 | Natural gas | AFUE | Fuel-fired air distribution heater | Yes | Conditioned area | 1 | 0.95 | Natural gas | Instant water heater | - |  | - | - | 503.4 | 93.2 | 100 | CFM @ 50 Pascals | 100.0, 100.0 | Conditioned space, Conditioned space | 0.0, 0.0 | Yes | 100 | 1.76 | ACH @ 50 Pascals | Air Cycler | 100 | 245.1211 | 182.0679 | - | 84.6845 | - | 25.1335 | - | 8.4685 | - | 9.8666 | - | 9.351 | 247.98 | - | 79.19 | 1225.43
Portland | OR | 97219 | Portland-Vancouver-Hillsboro, OR-WA | Multnomah | Portland Metro - 3 | 4C | Portland General Electric | NW Natural Gas | 33612 | 2016 | 2014 ORSC | No | No | No Solar |  | - | - | - | - | 2016-05-16 | 59 | 77 | 101 | 22% | 5.2 | 6.6 | 8.9 | 951.82 | 79.32 | 1861 | 15665 | 2 | 3 | Single-family detached | No | Enclosed crawl space | 706.0, 257.0, 194.0 | 38.0, 38.0, 38.0 |  | 38 |  |  |  |  | - | 101.0, 19.0 | 0.0, 0.0 | 21 | Between conditioned space and ambient, Between conditioned space and garage | 878.0, 1112.0, 113.0, 214.0 | 0.0, 0.0, 0.0, 0.0 | 23.0, 23.0, 23.0, 23.0 | - | 111.300003, 126.5, 129.0, 77.5 | 0.27, 0.27, 0.27, 0.27 | 0.29, 0.29, 0.29, 0.29 | 0.27 | 0.29 | 444 | 38 | 11 | - | - | Attic | 1 | 96 | Natural gas | AFUE | Fuel-fired air distribution heater | Yes | Attic | 1 | 0.82 | Natural gas | Instant water heater | - |  | - | - | 376.9 | 69.8 | 76 | CFM @ 50 Pascals | 50.0, 50.0, 25.0, 25.0, 50.0 | Attic, exposed, Attic, exposed, Conditioned space, Enclosed crawl space, Enclosed crawl space | 8.0, 8.0, 0.0, 0.0, 8.0 | No | 25 | 4.25 | ACH @ 50 Pascals | Exhaust Only | 100 | 279.912 | 112.8247 | - | 98.1101 | - | 28.3763 | - | 9.811 | - | 9.625 | - | 9.351 | 273.12 | - | 91.74 | 1161.82
Portland | OR | 97219 | Portland-Vancouver-Hillsboro, OR-WA | Multnomah | Portland Metro - 3 | 4C | Portland General Electric | NW Natural Gas | 22608 | 2016 | 2014 ORSC | No | No | No Solar |  | - | - | - | 2 | 2016-05-16 | 61 | 88 | 122 | 30% | 5.9 | 7.9 | 10.7 | 1086.07 | 90.51 | 2526 | 22038 | 2 | 4 | Single-family detached | No | Enclosed crawl space | 1254.0, 90.0 | 38.0, 38.0 |  | 38 |  |  |  |  | - | 148 | - | 21 | Between conditioned space and ambient | 2516 | - | 23 | 23 | 135.0, 170.5, 65.300003, 127.0 | 0.3, 0.3, 0.3, 0.3 | 0.3, 0.3, 0.3, 0.3 | 0.3 | 0.3 | 498 | 35 | 9 | 49 | - | Conditioned area | 1 | 95.5 | Natural gas | AFUE | Fuel-fired air distribution heater | - | Conditioned area | 1 | 0.82 | Natural gas | Instant water heater | - |  | - | - | 511.5 | 94.7 | 100 | CFM @ 50 Pascals | 95.0, 95.0, 5.0, 5.0 | Conditioned space, Conditioned space, Attic, exposed, Attic, exposed | 0.0, 0.0, 8.0, 8.0 | Yes | 95 | 2.19 | ACH @ 50 Pascals | Air Cycler | 100 | 243.9939 | 375.0561 | - | 98.1101 | - | 25.6794 | - | 9.811 | - | 10.4108 | - | 9.351 | 267.34 | - | 91.74 | 1296.07
Wilsonville | OR | 97070 | Portland-Vancouver-Hillsboro, OR-WA | Clackamas | Portland Metro - 3 | 4C | Portland General Electric | NW Natural Gas | 32111 | 2016 | 2014 ORSC | No | No | No Solar |  | - | - | 2 | - | 2016-05-16 | 62 | 77 | 107 | 20% | 5.6 | 6.7 | 9.4 | 1017.62 | 84.8 | 2034 | 17478 | 2 | 3 | Single-family detached | No | Enclosed crawl space | 1052 | 38 |  | 38 |  |  |  |  | - | 103.5, 15.0 | 0.0, 0.0 | 21 | Between conditioned space and ambient, Between conditioned space and garage | 1910.5, 135.0 | 0.0, 0.0 | 23.0, 23.0 | - | 91.5, 95.0, 166.0, 72.0 | 0.26, 0.26, 0.26, 0.26 | 0.3, 0.3, 0.3, 0.3 | 0.26 | 0.3 | 424.5 | 35.0, 19.0 | 9.0, 12.3 | - | - | Conditioned area | 1 | 95 | Natural gas | AFUE | Fuel-fired air distribution heater | No | Garage or open crawl space | 1 | 0.62 | Natural gas | Conventional | 50 |  | - | - | 411.885 | 76.275 | 80 | CFM @ 50 Pascals | 100.0, 95.0, 5.0 | Conditioned space, Conditioned space, Attic, exposed | 0.0, 0.0, 8.0 | Yes | 95 | 3.6 | ACH @ 50 Pascals | Air Cycler | 98 | 230.0061 | 182.4972 | - | 150.3058 | - | 23.6235 | - | 15.0306 | - | 9.9022 | - | 9.351 | 233.92 | - | 140.55 | 1227.62
Wilsonville | OR | 97070 | Portland-Vancouver-Hillsboro, OR-WA | Clackamas | Portland Metro - 3 | 4C | Portland General Electric | NW Natural Gas | 33004 | 2016 | 2014 ORSC | No | No | No Solar |  | - | - | - | - | 2016-05-16 | 63 | 79 | 112 | 20% | 6.4 | 7.7 | 9.8 | 1212.33 | 101.03 | 2200 | 22640 | 2 | 3 | Single-family detached | No | Enclosed crawl space | 13.0, 1379.0 | 30.0, 30.0 |  | 30 |  |  |  |  | - | 70.0, 21.0, 46.0 | 0.0, 0.0, 0.0 | 21 | Between conditioned space and ambient, Between conditioned space and garage, Between conditioned space and attic | 2239.0, 414.0 | 0.0, 0.0 | 23.0, 23.0 | 23 | 84.0, 95.300003, 20.0, 39.0, 30.0, 21.0 | 0.3, 0.3, 0.3, 0.3, 0.3, 0.3 | 0.3, 0.3, 0.3, 0.3, 0.3, 0.3 | 0.3 | 0.3 | 289 | 30 | 9 | 49 | - | Conditioned area | 1 | 95 | Natural gas | AFUE | Fuel-fired air distribution heater | No | Conditioned area | 1 | 0.95 | Electric | Conventional | 50 |  | - | - | 445.5 | 82.5 | 100 | CFM @ 50 Pascals | 100.0, 95.0, 5.0 | Conditioned space, Conditioned space, Attic, exposed | 0.0, 0.0, 8.0 | Yes | 95 | 3.96 | ACH @ 50 Pascals | Air Cycler | 100 | 279.5265 | 212.4121 | - | - | 2507.4585 | 28.6776 | - | 8.5579 | - | 9.8787 | - | 31.058 | 283.3 | - | 265.79 | 1422.33
Wilsonville | OR | 97070 | Portland-Vancouver-Hillsboro, OR-WA | Clackamas | Portland Metro - 3 | 4C | Portland General Electric | NW Natural Gas | 32046 | 2016 | 2014 ORSC | No | No | No Solar |  | - | - | 2 | - | 2016-05-16 | 65 | 85 | 115 | 23% | 5.9 | 7.3 | 10.1 | 1072.58 | 89.38 | 2302 | 20450 | 2 | 3 | Single-family detached | No | Enclosed crawl space | 1176.0, 48.0 | 38.0, 38.0 |  | 38 |  |  |  |  | - | 130.0, 19.0 | 0.0, 0.0 | 21 | Between conditioned space and ambient, Between conditioned space and garage | 2290.0, 171.0 | 0.0, 0.0 | 23.0, 23.0 | - | 134.0, 84.5, 35.5, 176.5 | 0.26, 0.26, 0.26, 0.26 | 0.3, 0.3, 0.3, 0.3 | 0.26 | 0.3 | 430.5 | 35.0, 0.0 | 9.0, 40.0 | - | - | Conditioned area | 1 | 95 | Natural gas | AFUE | Fuel-fired air distribution heater | No | Garage or open crawl space | 1 | 0.62 | Natural gas | Conventional | 50 |  | - | - | 466.155 | 86.325 | 87 | CFM @ 50 Pascals | 100.0, 95.0, 5.0 | Conditioned space, Conditioned space, Attic, exposed | 0.0, 0.0, 8.0 | Yes | 95 | 2.6 | ACH @ 50 Pascals | Air Cycler | 100 | 251.0757 | 196.0342 | - | 150.3058 | - | 25.7766 | - | 15.0306 | - | 9.8933 | - | 9.351 | 255.02 | - | 140.55 | 1282.58
Beaverton | OR | 97008 | Portland-Vancouver-Hillsboro, OR-WA | Washington | Portland Metro - 3 | 4C | Portland General Electric | NW Natural Gas | 33445 | 2016 | 2014 ORSC | No | No | No Solar |  | - | - | - | - | 2016-05-16 | 67 | 90 | 131 | 26% | 7 | 8.9 | 11.4 | 1320.3 | 110.03 | 2816 | 24024 | 2 | 4 | Single-family detached | No | Enclosed crawl space | 62.0, 1214.0, 371.0 | 30.0, 30.0, 59.0 |  | 30 |  |  |  |  | - | 129.0, 36.0 | 0.0, 0.0 | 21 | Between conditioned space and ambient, Between conditioned space and garage | 2488.0, 320.0 | 0.0, 0.0 | 23.0, 23.0 | 23 | 33.0, 30.0, 140.0, 66.300003, 51.299999, 25.0, 62.5, 62.0 | 0.3, 0.3, 0.3, 0.3, 0.3, 0.3, 0.3, 0.3 | 0.3, 0.3, 0.3, 0.3, 0.3, 0.3, 0.3, 0.3 | 0.3 | 0.3 | 470 | 30 | 9 | 49 | - | Conditioned area | 1 | 92.1 | Natural gas | AFUE | Fuel-fired air distribution heater | - | Conditioned area | 1 | 0.95 | Electric | Conventional | 50.0, 47.0 |  | - | - | 570.2 | 105.6 | 100 | CFM @ 50 Pascals | 100.0, 95.0, 5.0 | Conditioned space, Conditioned space, Attic, exposed | 0.0, 0.0, 8.0 | Yes | 95 | 2.47 | ACH @ 50 Pascals | Exhaust Only | 100 | 280.1832 | 228.2208 | - | - | 2609.6143 | 28.7972 | - | 8.9065 | - | 9.917 | - | 31.058 | 285.58 | - | 276.62 | 1530.3
Milwaukie | OR | 97267 | Portland-Vancouver-Hillsboro, OR-WA | Clackamas | Portland Metro - 3 | 4C | Portland General Electric | NW Natural Gas | 33160 | 2016 | 2014 ORSC | No | No | No Solar |  | - | - | - | - | 2016-05-16 | 71 | 88 | 125 | 19% | 6.4 | 7.7 | 10.9 | 1165.46 | 97.12 | 2615 | 22907 | 2 | 3 | Single-family detached | No | Enclosed crawl space | 1725.0, 259.0 | 30.0, 59.0 |  | 30 |  |  |  |  | - | 44.0, 27.0, 42.0 | 0.0, 0.0, 0.0 | 21 | Between conditioned space and ambient, Between conditioned space and garage, Between conditioned space and attic | 1736.0, 643.0, 374.0 | 0.0, 0.0, 0.0 | 23.0, 23.0, 23.0 | 23 | 33.0, 28.0, 137.0, 78.0, 27.0, 25.0, 27.0 | 0.3, 0.3, 0.3, 0.3, 0.3, 0.3, 0.3 | 0.3, 0.3, 0.3, 0.3, 0.3, 0.3, 0.3 | 0.3 | 0.3 | 355 | 30 | 9 | 49 | - | Conditioned area | 1 | 95.5 | Natural gas | AFUE | Fuel-fired air distribution heater | No | Conditioned area | 1 | 0.62 | Natural gas | Conventional | 50 |  | - | - | 529.5 | 98.1 | 62 | CFM @ 50 Pascals | 75.0, 75.0, 25.0, 25.0 | Attic, exposed, Attic, exposed, Conditioned space, Conditioned space | 8.0, 8.0, 8.0, 8.0 | No | 5 | 3.68 | ACH @ 50 Pascals | Air Cycler | 100 | 308.6855 | 258.8439 | - | 138.9417 | - | 31.752 | - | 13.8942 | - | 9.9338 | - | 9.351 | 315.42 | - | 129.92 | 1375.46
Wilsonville | OR | 97070 | Portland-Vancouver-Hillsboro, OR-WA | Clackamas | Portland Metro - 3 | 4C | Portland General Electric | NW Natural Gas | 33531 | 2016 | 2014 ORSC | No | No | No Solar |  | - | - | - | - | 2016-05-22 | 51 | 60 | 92 | 15% | 5.5 | 6.3 | 8.2 | 1039.95 | 86.66 | 1583 | 13456 | 2 | 3 | Single-family detached | No | Enclosed crawl space | 10.0, 753.0, 132.0 | 30.0, 30.0, 59.0 |  | 30 |  |  |  |  | - | 97.0, 20.0 | 0.0, 0.0 | 21 | Between conditioned space and ambient, Between conditioned space and garage | 1939.0, 167.0 | 0.0, 0.0 | 23.0, 23.0 | 23 | 27.5, 41.0, 7.5, 30.799999, 8.0, 40.0, 16.0 | 0.3, 0.3, 0.3, 0.3, 0.3, 0.3, 0.3 | 0.3, 0.3, 0.3, 0.3, 0.3, 0.3, 0.3 | 0.3 | 0.3 | 171 | 30.0, 0.0 | 9.0, 30.0 | 49 | 38 | Conditioned area | 1 | 92.1 | Natural gas | AFUE | Fuel-fired air distribution heater | - | Conditioned area | 1 | 0.95 | Electric | Conventional | 50 |  | - | - | 320.6 | 59.4 | 100 | CFM @ 50 Pascals | 100.0, 95.0, 5.0 | Conditioned space, Conditioned space, Attic, exposed | 0.0, 0.0, 8.0 | Yes | 95 | 4.48 | ACH @ 50 Pascals | Air Cycler | 94 | 183.1046 | 165.6834 | - | - | 2507.4287 | 18.8759 | - | 8.5578 | - | 9.98 | - | 31.058 | 188.38 | - | 265.79 | 1249.95
Portland | OR | 97225 | Portland-Vancouver-Hillsboro, OR-WA | Multnomah | Portland Metro - 3 | 4C | Portland General Electric | NW Natural Gas | 33434 | 2016 | 2014 ORSC | No | No | No Solar |  | - | - | - | - | 2016-05-22 | 55 | 80 | 108 | 30% | 5.2 | 6.9 | 9.5 | 963.29 | 80.27 | 2085 | 17654 | 2 | 3 | Single-family detached | No | Enclosed crawl space | 63.0, 765.0, 493.0 | 30.0, 30.0, 59.0 |  | 30 |  |  |  |  | - | 268.0, 24.0 | 0.0, 0.0 | 21 | Between conditioned space and ambient, Between conditioned space and garage | 2281.0, 218.0 | 0.0, 0.0 | 23.0, 23.0 | 23 | 82.300003, 56.0, 10.0, 24.0, 21.0, 24.0, 40.0, 80.0 | 0.3, 0.3, 0.3, 0.3, 0.3, 0.3, 0.3, 0.3 | 0.3, 0.3, 0.3, 0.3, 0.3, 0.3, 0.3, 0.3 | 0.3 | 0.3 | 337 | 30 | 9 | - | - | Conditioned area | 1 | 95.5 | Natural gas | AFUE | Fuel-fired air distribution heater | No | Garage or open crawl space | 1 | 0.82 | Natural gas | Instant water heater | - |  | - | - | 422.2 | 78.2 | 42 | CFM @ 50 Pascals | 100.0, 95.0, 5.0 | Conditioned space, Conditioned space, Attic, exposed | 0.0, 0.0, 8.0 | Yes | 95 | 2.2 | ACH @ 50 Pascals | Air Cycler | 100 | 221.244 | 166.5324 | - | 98.1101 | - | 22.6928 | - | 9.811 | - | 9.8736 | - | 9.351 | 224.06 | - | 91.74 | 1173.29
Forest Grove | OR | 97116 | Portland-Vancouver-Hillsboro, OR-WA | Washington | Portland Metro - 3 | 4C | Forest Grove Light & Power | NW Natural Gas | 32037 | 2016 | 2014 ORSC | No | No | No Solar |  | - | - | - | - | 2016-05-22 | 59 | 79 | 113 | 25% | 2.5 | 3.6 | 5.2 | 733.76 | 61.15 | 2255 | 19818 | 2 | 4 | Single-family detached | No | Enclosed crawl space | 1090.0, 90.0, 100.0 | 38.0, 38.0, 38.0 |  | 38 |  |  |  |  | - | 121.0, 43.0 | 0.0, 0.0 | 21 | Between conditioned space and ambient, Between conditioned space and garage | 2369.0, 387.0 | 0.0, 0.0 | 23.0, 23.0 | 23 | 52.5, 156.0, 22.0, 56.0 | 0.3, 0.3, 0.3, 0.3 | 0.3, 0.3, 0.3, 0.3 | 0.3 | 0.3 | 287 | 35 | 9 | 49 | - | Garage or open crawl space | 1 | 95.5 | Natural gas | AFUE | Fuel-fired air distribution heater | No | Garage or open crawl space | 1 | 0.82 | Natural gas | Instant water heater | - |  | - | - | 456.6 | 84.6 | 87 | CFM @ 50 Pascals | 50.0, 50.0, 40.0, 40.0, 10.0, 10.0 | Enclosed crawl space, Enclosed crawl space, Attic, exposed, Attic, exposed, Conditioned space, Conditioned space | 8.0, 8.0, 8.0, 8.0, 0.0, 0.0 | No | 10 | 2.82 | ACH @ 50 Pascals | Air Cycler | 68 | 215.8769 | 364.9597 | - | 98.1101 | - | 22.8333 | - | 9.811 | - | 9.736 | - | 9.351 | 222.3 | - | 91.74 | 1018.4
Portland | OR | 97225 | Portland-Vancouver-Hillsboro, OR-WA | Multnomah | Portland Metro - 3 | 4C | Portland General Electric | NW Natural Gas | 33437 | 2016 | 2014 ORSC | No | No | No Solar |  | - | - | - | - | 2016-05-22 | 59 | 83 | 108 | 28% | 5.7 | 7.4 | 9.5 | 1056.75 | 88.06 | 2085 | 17654 | 2 | 3 | Single-family detached | No | Enclosed crawl space | 63.0, 765.0, 493.0 | 30.0, 30.0, 59.0 |  | 30 |  |  |  |  | - | 268.0, 24.0 | 0.0, 0.0 | 21 | Between conditioned space and ambient, Between conditioned space and garage | 2281.0, 218.0 | 0.0, 0.0 | 23.0, 23.0 | 23 | 82.300003, 56.0, 10.0, 24.0, 21.0, 24.0, 40.0, 80.0 | 0.3, 0.3, 0.3, 0.3, 0.3, 0.3, 0.3, 0.3 | 0.3, 0.3, 0.3, 0.3, 0.3, 0.3, 0.3, 0.3 | 0.3 | 0.3 | 337 | 30 | 9 | - | - | Conditioned area | 1 | 95.5 | Natural gas | AFUE | Fuel-fired air distribution heater | No | Garage or open crawl space | 1 | 0.82 | Natural gas | Instant water heater | - |  | 13 | SEER | 422.2 | 78.2 | 61 | CFM @ 50 Pascals | 100.0, 95.0, 5.0 | Conditioned space, Conditioned space, Attic, exposed | 0.0, 0.0, 8.0 | No | 95 | 2.54 | ACH @ 50 Pascals | Air Cycler | 100 | 230.3341 | 178.7197 | 791.2112 | 98.1101 | - | 23.6434 | 2.7004 | 9.811 | - | 9.8899 | 30.9921 | 9.351 | 233.83 | 83.69 | 91.74 | 1266.75
Corvallis | OR | 97333 | Corvallis, OR | Benton | Southern Willamette - 5 | 4C | Pacific Power | NW Natural Gas | 32036 | 2016 | 2014 ORSC | No | No | No Solar |  | - | - | 2 | - | 2016-05-22 | 60 | 78 | 106 | 21% | 8.5 | 10.2 | 14.2 | 968.41 | 80.7 | 2018 | 17280 | 2 | 3 | Single-family detached | No | Enclosed crawl space | 889.0, 290.0 | 38.0, 48.0 |  | 38 |  |  |  |  | - | 112.0, 40.0 | 0.0, 0.0 | 21 | Between conditioned space and ambient, Between conditioned space and garage | 2188.0, 360.0 | 0.0, 0.0 | 23.0, 23.0 | - | 77.0, 176.0, 33.0, 14.0 | 0.29, 0.29, 0.29, 0.29 | 0.3, 0.3, 0.3, 0.3 | 0.29 | 0.3 | 300 | 35.0, 35.0 | 9.0, 9.0 | 49 | - | Conditioned area | 1 | 95 | Natural gas | AFUE | Fuel-fired air distribution heater | No | Garage or open crawl space | 1 | 0.62 | Natural gas | Conventional | 50 |  | - | - | 408.645 | 75.675 | 84 | CFM @ 50 Pascals | 100.0, 95.0, 5.0 | Conditioned space, Conditioned space, Attic, exposed | 0.0, 0.0, 8.0 | Yes | 95 | 3.1 | ACH @ 50 Pascals | Air Cycler | 100 | 221.6618 | 180.5951 | - | 150.3058 | - | 22.7825 | - | 15.0306 | - | 9.8689 | - | 9.351 | 224.84 | - | 140.55 | 1166.41
Corvallis | OR | 97333 | Corvallis, OR | Benton | Southern Willamette - 5 | 4C | Pacific Power | NW Natural Gas | 32131 | 2016 | 2014 ORSC | No | No | No Solar |  | - | - | - | - | 2016-05-22 | 61 | 78 | 104 | 21% | 8.5 | 10.1 | 13.9 | 969.64 | 80.8 | 1947 | 16616 | 2 | 3 | Single-family detached | No | Enclosed crawl space | 860.0, 400.0, 54.0 | 38.0, 48.0, 48.0 |  | 38 |  |  |  |  | - | 117.0, 39.0 | 0.0, 0.0 | 21 | Between conditioned space and ambient, Between conditioned space and garage | 2221.0, 351.0 | 0.0, 0.0 | 23.0, 23.0 | - | 83.800003, 134.0, 44.0, 42.5 | 0.29, 0.29, 0.29, 0.29 | 0.3, 0.3, 0.3, 0.3 | 0.29 | 0.3 | 304.3 | 35.0, 19.0 | 9.0, 12.3 | 38 | - | Conditioned area | 1 | 95 | Natural gas | AFUE | Fuel-fired air distribution heater | No | Garage or open crawl space | 1 | 0.62 | Natural gas | Conventional | 50 |  | - | - | 394.2675 | 73.0125 | 88 | CFM @ 50 Pascals | 100.0, 95.0, 5.0 | Conditioned space, Conditioned space, Attic, exposed | 0.0, 0.0, 8.0 | Yes | 95 | 3.1 | ACH @ 50 Pascals | Air Cycler | 100 | 232.2548 | 185.7891 | - | 150.3058 | - | 23.8596 | - | 15.0306 | - | 9.8594 | - | 9.351 | 235.24 | - | 140.55 | 1167.64
Hillsboro | OR | 97124 | Portland-Vancouver-Hillsboro, OR-WA | Washington | Portland Metro - 3 | 4C | Portland General Electric | NW Natural Gas | 32295 | 2016 | 2014 ORSC | No | No | No Solar |  | - | - | - | - | 2016-05-22 | 63 | 79 | 112 | 19% | 6.5 | 7.7 | 9.8 | 1220.17 | 101.68 | 2209 | 19883 | 2 | 3 | Single-family detached | No | Enclosed crawl space | 994.0, 395.0, 17.0 | 30.0, 59.0, 30.0 |  | 30 |  |  |  |  | - | 77.0, 41.0 | 0.0, 0.0 | 21 | Between conditioned space and ambient, Between conditioned space and garage | 2325.0, 373.0 | 0.0, 0.0 | 23.0, 23.0 | 23 | 8.0, 25.0, 97.800003, 50.0, 62.0, 28.799999, 45.5, 25.0 | 0.3, 0.3, 0.3, 0.3, 0.3, 0.3, 0.3, 0.3 | 0.3, 0.3, 0.3, 0.3, 0.3, 0.3, 0.3, 0.3 | 0.3 | 0.3 | 342 | 19 | 12.3 | 49 | - | Conditioned area | 1 | 95 | Natural gas | AFUE | Fuel-fired air distribution heater | No | Conditioned area | 1 | 0.95 | Electric | Conventional | 50 |  | - | - | 447.3 | 82.8 | 100 | CFM @ 50 Pascals | 100.0, 95.0, 5.0 | Conditioned space, Conditioned space, Attic, exposed | 0.0, 0.0, 8.0 | Yes | 95 | 3.93 | ACH @ 50 Pascals | Air Cycler | 95 | 278.0523 | 215.6005 | - | - | 2507.4583 | 28.5411 | - | 8.5579 | - | 9.8896 | - | 31.058 | 282.26 | - | 265.79 | 1430.17
Portland | OR | 97219 | Portland-Vancouver-Hillsboro, OR-WA | Multnomah | Portland Metro - 3 | 4C | Portland General Electric | NW Natural Gas | 28479 | 2016 | 2014 ORSC | No | No | No Solar |  | - | - | - | - | 2016-05-22 | 63 | 94 | 122 | 33% | 6.3 | 8.7 | 10.7 | 1170.52 | 97.54 | 2540 | 21431 | 2 | 4 | Single-family detached | No | Enclosed crawl space | 1111.0, 230.0, 88.0 | 38.0, 50.400002, 50.400002 |  | 38 |  |  |  |  | - | 124.0, 41.0 | 0.0, 0.0 | 21 | Between conditioned space and ambient, Between conditioned space and garage | 2388.0, 369.0 | 0.0, 0.0 | 23.0, 23.0 | 23 | 139.5, 202.5, 8.0, 96.5 | 0.3, 0.3, 0.3, 0.3 | 0.3, 0.3, 0.3, 0.3 | 0.3 | 0.3 | 447 | 35 | 9 | 49 | - | Conditioned area | 1 | 95.5 | Natural gas | AFUE | Fuel-fired air distribution heater | No | Garage or open crawl space | 1 | 0.82 | Natural gas | Instant water heater | - |  | 13 | SEER | 514.4 | 95.3 | 100 | CFM @ 50 Pascals | 100.0, 100.0 | Conditioned space, Conditioned space | 0.0, 0.0 | Yes | 100 | 2.33 | ACH @ 50 Pascals | Air Cycler | 97 | 230.3851 | 292.4081 | 892.3272 | 98.1101 | - | 24.0365 | 3.0455 | 9.811 | - | 10.2304 | 30.9921 | 9.351 | 245.9 | 94.39 | 91.74 | 1380.52
Forest Grove | OR | 97116 | Portland-Vancouver-Hillsboro, OR-WA | Washington | Portland Metro - 3 | 4C | Forest Grove Light & Power | NW Natural Gas | 31753 | 2016 | 2014 ORSC | No | No | No Solar |  | - | - | - | - | 2016-05-22 | 65 | 86 | 125 | 24% | 2.6 | 3.8 | 5.8 | 828.35 | 69.03 | 2613 | 22279 | 2 | 4 | Single-family detached | No | Enclosed crawl space | 1031.0, 607.0 | 38.0, 38.0 |  | 38 |  |  |  |  | - | 95.0, 50.0 | 0.0, 0.0 | 21 | Between conditioned space and ambient, Between conditioned space and garage | 2199.0, 468.0 | 0.0, 0.0 | 23.0, 23.0 | 23 | 94.0, 139.5, 38.0 | 0.28, 0.28, 0.28 | 0.29, 0.29, 0.29 | 0.28 | 0.29 | 272 | 35 | 9 | 49 | - | Garage or open crawl space | 1 | 95.5 | Natural gas | AFUE | Fuel-fired air distribution heater | No | Garage or open crawl space | 1 | 0.82 | Natural gas | Instant water heater | - |  | 13 | SEER | 529.1 | 98 | 156 | CFM @ 50 Pascals | 50.0, 50.0, 40.0, 40.0, 10.0, 10.0 | Enclosed crawl space, Enclosed crawl space, Attic, exposed, Attic, exposed, Conditioned space, Conditioned space | 8.0, 8.0, 8.0, 8.0, 0.0, 0.0 | No | 10 | 2.72 | ACH @ 50 Pascals | Air Cycler | 71 | 226.7729 | 495.2115 | 872.395 | 98.1101 | - | 24.3674 | 2.9775 | 9.811 | - | 9.8459 | 16.7533 | 9.351 | 239.92 | 49.88 | 91.74 | 1112.99
Happy Valley | OR | 97015 | Portland-Vancouver-Hillsboro, OR-WA | Clackamas | Portland Metro - 3 | 4C | Portland General Electric | NW Natural Gas | 32994 | 2016 | 2014 ORSC | No | No | No Solar |  | - | - | - | - | 2016-05-22 | 66 | 75 | 111 | 12% | 6 | 6.7 | 9.8 | 1104.16 | 92.01 | 2176 | 18509 | 2 | 4 | Single-family detached | No | Enclosed crawl space | 883.0, 410.0 | 38.0, 38.0 |  | 38 |  |  |  |  | - | 104.0, 39.0 | 0.0, 0.0 | 21 | Between conditioned space and ambient, Between conditioned space and garage | 2100.0, 347.0 | 0.0, 0.0 | 21.0, 21.0 | - | 6.0, 25.0, 90.0, 20.0, 46.0, 12.0, 33.0, 16.0 | 0.3, 0.3, 0.3, 0.3, 0.3, 0.3, 0.3, 0.3 | 0.3, 0.3, 0.3, 0.3, 0.3, 0.3, 0.3, 0.3 | 0.3 | 0.3 | 248 | 30 | 9 | - | - | Garage or open crawl space | 1 | 95.5 | Natural gas | AFUE | Fuel-fired air distribution heater | No | Garage or open crawl space | 1 | 0.58 | Natural gas | Conventional | 50 |  | - | - | 440.6 | 81.6 | 91 | CFM @ 50 Pascals | 5.0, 5.0, 40.0, 85.0, 45.0, 10.0, 10.0 | Garage, Garage, Attic, exposed, Attic, exposed, Enclosed crawl space, Conditioned space, Conditioned space | 8.0, 8.0, 8.0, 0.0, 8.0, 0.0, 0.0 | No | 10 | 3.85 | ACH @ 50 Pascals | Air Cycler | 82 | 232.27 | 263.014 | - | 164.0674 | - | 24.1247 | - | 16.4067 | - | 10.1371 | - | 9.351 | 244.55 | - | 153.42 | 1314.16
West Linn | OR | 97068 | Portland-Vancouver-Hillsboro, OR-WA | Clackamas | Portland Metro - 3 | 4C | Portland General Electric | NW Natural Gas | 31678 | 2016 | 2014 ORSC | No | No | No Solar |  | - | - | - | - | 2016-05-22 | 66 | 88 | 132 | 25% | 6.4 | 7.9 | 11.5 | 1180.37 | 98.36 | 2845 | 24114 | 2 | 4 | Single-family detached | No | Enclosed crawl space | 1082.0, 676.0, 39.0 | 38.0, 38.0, 38.0 |  | 38 |  |  |  |  | - | 98.0, 53.0 | 0.0, 0.0 | 21 | Between conditioned space and ambient, Between conditioned space and garage | 2306.0, 477.0 | 0.0, 0.0 | 23.0, 23.0 | 23 | 112.5, 154.0, 50.0, 8.0 | 0.3, 0.3, 0.3, 0.3 | 0.3, 0.3, 0.3, 0.3 | 0.3 | 0.3 | 325 | 35 | 9 | 49 | - | Garage or open crawl space | 1 | 95.5 | Natural gas | AFUE | Fuel-fired air distribution heater | No | Garage or open crawl space | 1 | 0.82 | Natural gas | Instant water heater | - |  | - | - | 529.1 | 98 | 98 | CFM @ 50 Pascals | 50.0, 50.0, 40.0, 40.0, 10.0, 10.0 | Enclosed crawl space, Enclosed crawl space, Attic, exposed, Attic, exposed, Conditioned space, Conditioned space | 8.0, 8.0, 8.0, 8.0, 0.0, 0.0 | No | 10 | 3.31 | ACH @ 50 Pascals | Air Cycler | 98 | 270.9249 | 482.2563 | - | 98.1101 | - | 28.7384 | - | 9.811 | - | 10.5717 | - | 9.351 | 303.81 | - | 91.74 | 1390.37
Tualatin | OR | 97062 | Portland-Vancouver-Hillsboro, OR-WA | Washington | Portland Metro - 3 | 4C | Portland General Electric | NW Natural Gas | 32993 | 2016 | 2014 ORSC | No | No | No Solar |  | - | - | - | - | 2016-05-22 | 70 | 99 | 144 | 27% | 7.4 | 9.6 | 12.5 | 1395.49 | 116.29 | 3222 | 30642 | 2 | 5 | Single-family detached | No | Enclosed crawl space | 9.0, 1322.0, 569.0 | 30.0, 30.0, 30.0 |  | 30 |  |  |  |  | - | 124.0, 43.0 | 0.0, 0.0 | 21 | Between conditioned space and ambient, Between conditioned space and garage | 2862.0, 428.0 | 0.0, 0.0 | 23.0, 23.0 | - | 12.0, 49.5, 127.5, 22.5, 75.0, 55.0, 104.0, 12.5 | 0.3, 0.3, 0.3, 0.3, 0.3, 0.3, 0.3, 0.3 | 0.3, 0.3, 0.3, 0.3, 0.3, 0.3, 0.3, 0.3 | 0.3 | 0.3 | 458 | 30 | 9 | - | - | Garage or open crawl space | 1 | 95 | Natural gas | AFUE | Fuel-fired air distribution heater | - | Garage or open crawl space | 1 | 2.7 | Electric | Heat pump | 80 |  | - | - | 652.5 | 120.8 | 131 | CFM @ 50 Pascals | 45.0, 10.0, 5.0, 45.0, 95.0 | Enclosed crawl space, Garage, Garage, Attic, exposed, Attic, exposed | 8.0, 8.0, 8.0, 8.0, 8.0 | No | 0 | 2.26 | ACH @ 50 Pascals | Air Cycler | 50 | 315.2864 | 349.1413 | - | - | 919.5137 | 32.7202 | - | 3.1383 | - | 10.1199 | - | 31.058 | 331.13 | - | 97.47 | 1605.49
Canby | OR | 97013 | Portland-Vancouver-Hillsboro, OR-WA | Clackamas | Portland Metro - 3 | 4C | - | NW Natural Gas | 32984 | 2016 | 2014 ORSC | No | No | No Solar |  | - | - | - | - | 2016-05-22 | 71 | 85 | 123 | 15% | 3.2 | 3.9 | 5.7 | 844.74 | 70.4 | 2556 | 23260 | 1 | 3 | Single-family detached | No | Enclosed crawl space | 2556 | 30 |  | 30 |  |  |  |  | - | - | - | - | - | 1668.0, 474.0 | 0.0, 0.0 | 21.0, 21.0 | 21 | 55.0, 55.0, 164.0, 58.0 | 0.3, 0.3, 0.3, 0.3 | 0.3, 0.3, 0.3, 0.3 | 0.3 | 0.3 | 332 | 19 | 12.3 | 38 | - | Garage or open crawl space | 1 | 95 | Natural gas | AFUE | Fuel-fired air distribution heater | No | Garage or open crawl space | 1 | 0.62 | Natural gas | Conventional | 50 |  | - | - | 690.1 | 127.8 | 117 | CFM @ 50 Pascals | 5.0, 5.0, 95.0, 95.0 | Garage, Garage, Enclosed crawl space, Attic, exposed | 8.0, 8.0, 8.0, 8.0 | No | 0 | 2.54 | ACH @ 50 Pascals | Exhaust Only | 73 | 293.8382 | 313.4783 | - | 150.3058 | - | 30.4537 | - | 15.0306 | - | 9.5908 | - | 9.351 | 292.08 | - | 140.55 | 1078.5
Redmond | OR | 97756 | Bend, OR | Deschutes | Central - 8 | 5B | Pacific Power | Cascade Natural Gas | 30941 | 2016 | 2014 ORSC | No | No | No Solar |  | - | - | - | - | 2016-05-22 | 78 | 97 | 107 | 19% | 9.7 | 11.6 | 13.7 | 1096.97 | 91.41 | 1940 | 17654 | 1 | 3 | Single-family detached | No | Enclosed crawl space | 1940 | 38 |  | 38 |  |  |  |  | - | - | - | - | - | 2122.0, 382.0, 126.0 | 0.0, 0.0, 0.0 | 23.0, 23.0, 23.0 | - | 45.0, 108.0, 148.0, 58.5 | 0.25, 0.25, 0.25, 0.25 | 0.28, 0.28, 0.28, 0.28 | 0.25 | 0.28 | 359 | 38.0, 38.0 | 11.0, 10.0 | - | 49 | Garage or open crawl space | 1 | 95 | Natural gas | AFUE | Fuel-fired air distribution heater | No | Garage or open crawl space | 1 | 0.62 | Natural gas | Conventional | 50 |  | - | - | 523.8 | 97 | 74 | CFM @ 50 Pascals | 50.0, 50.0, 50.0, 50.0 | Enclosed crawl space, Enclosed crawl space, Attic, exposed, Attic, exposed | 8.0, 8.0, 8.0, 8.0 | No | 0 | 4.91 | ACH @ 50 Pascals | Exhaust Only | 100 | 381.4767 | 633.6635 | - | 160.2025 | - | 40.3103 | - | 16.0202 | - | 9.6213 | - | 8.529 | 387.84 | - | 136.64 | 1246.97
Portland | OR | 97229 | Portland-Vancouver-Hillsboro, OR-WA | Washington | Portland Metro - 3 | 4C | Portland General Electric | NW Natural Gas | 33749 | 2016 | 2014 ORSC | No | No | No Solar |  | - | - | - | - | 2016-05-22 | 80 | 94 | 131 | 14% | 7.3 | 8.3 | 11.5 | 1339.47 | 111.62 | 2827 | 23528 | 3 | 5 | Single-family detached | No | More than one type | 287.0, 79.0, 629.0, 373.0 | 30.0, 30.0, 30.0, 30.0 |  | 30 |  |  |  |  | 21 | 215.0, 43.0 | 0.0, 0.0 | 21 | Between conditioned space and ambient, Between conditioned space and garage | 2880.0, 385.0 | 0.0, 0.0 | 21.0, 21.0 | 21 | 12.0, 177.5, 40.0, 40.0, 47.5, 7.5 | 0.3, 0.3, 0.3, 0.3, 0.3, 0.3 | 0.3, 0.3, 0.3, 0.3, 0.3, 0.3 | 0.3 | 0.3 | 325 | 19 | 12.3 | 38 | - | Attic | 1 | 92.1 | Natural gas | AFUE | Fuel-fired air distribution heater | No | Garage or open crawl space | 1 | 0.6 | Natural gas | Conventional | 50 |  | - | - | 572.5 | 106 | 156 | CFM @ 50 Pascals | 50.0, 100.0, 50.0 | Attic, exposed, Attic, exposed, Conditioned space | 8.0, 8.0, 0.0 | No | 50 | 3.4 | ACH @ 50 Pascals | Air Cycler | 80 | 335.5665 | 309.8934 | - | 157.97 | - | 34.6143 | - | 15.797 | - | 9.993 | - | 9.351 | 345.9 | - | 147.72 | 1549.47
Portland | OR | 97219 | Portland-Vancouver-Hillsboro, OR-WA | Multnomah | Portland Metro - 3 | 4C | Portland General Electric | NW Natural Gas | 33628 | 2016 | 2014 ORSC | No | No | No Solar |  | - | - | - | - | 2016-05-22 | 82 | 109 | 136 | 24% | 7.2 | 9.1 | 11.8 | 1297.45 | 108.12 | 2966 | 26311 | 2 | 3 | Single-family detached | No | More than one type | 570.0, 367.0 | 38.0, 38.0 |  | 15 |  |  |  |  | - | 152.0, 118.0 | 0.0, 0.0 | 21 | Between conditioned space and ambient, Between conditioned space and ambient | 1372.0, 1417.0 | 0.0, 0.0 | 23.0, 23.0 | - | 441.0, 92.0, 162.0, 123.0 | 0.3, 0.3, 0.3, 0.3 | 0.3, 0.3, 0.3, 0.3 | 0.3 | 0.3 | 818 | 35.0, 0.0 | 9.0, 30.0 | - | - | Conditioned area | 1 | 95 | Natural gas | AFUE | Fuel-fired air distribution heater | Yes | Conditioned area | 1 | 0.95 | Natural gas | Instant water heater | - |  | - | - | 600.6 | 222.5 | 87 | CFM @ 50 Pascals | 75.0, 75.0, 25.0, 25.0 | Conditioned space, Conditioned space, Attic, exposed, Attic, exposed | 0.0, 0.0, 8.0, 8.0 | No | 75 | 4.39 | ACH @ 50 Pascals | Exhaust Only | 81 | 457.8034 | 148.7794 | - | 84.6845 | - | 46.2881 | - | 8.4685 | - | 9.5687 | - | 9.351 | 442.92 | - | 79.19 | 1507.45
Hillsboro | OR | 97124 | Portland-Vancouver-Hillsboro, OR-WA | Washington | Portland Metro - 3 | 4C | Portland General Electric | NW Natural Gas | 20380 | 2016 | 2014 ORSC | No | Yes | No Solar |  | - | - | - | - | 2016-05-22 | 85 | 104 | 157 | 18% | 8.1 | 9.3 | 13.6 | 1499.97 | 125 | 3642 | 31338 | 2 | 4 | Single-family detached | No | Enclosed crawl space | 1511.0, 19.0, 617.0 | 30.0, 30.0, 30.0 |  | 30 |  |  |  |  | - | 99.0, 15.0 | 0.0, 0.0 | 21 | Between conditioned space and ambient, Between conditioned space and attic | 2825.0, 585.0 | 0.0, 0.0 | 23.0, 23.0 | 23 | 141.0, 99.0, 28.0, 95.0 | 0.3, 0.3, 0.3, 0.3 | 0.3, 0.3, 0.3, 0.3 | 0.3 | 0.3 | 363 | 35 | 9 | - | - | Garage or open crawl space | 1 | 92 | Natural gas | AFUE | Fuel-fired air distribution heater | No | Garage or open crawl space | 1 | 0.62 | Natural gas | Conventional | 50 |  | - | - | 737.5 | 273.2 | 161 | CFM @ 50 Pascals | 45.0, 45.0, 50.0, 50.0, 5.0, 5.0 | Attic, exposed, Attic, exposed, Enclosed crawl space, Enclosed crawl space, Garage, Garage | 8.0, 8.0, 8.0, 8.0, 8.0, 8.0 | No | 0 | 3.06 | ACH @ 50 Pascals | Air Cycler | 50 | 347.5636 | 377.9146 | - | 150.3058 | - | 36.0462 | - | 15.0306 | - | 10.1062 | - | 9.351 | 364.29 | - | 140.55 | 1709.97
Portland | OR | 97229 | Portland-Vancouver-Hillsboro, OR-WA | Washington | Portland Metro - 3 | 4C | Portland General Electric | NW Natural Gas | 33751 | 2016 | 2014 ORSC | No | No | No Solar |  | - | - | - | - | 2016-05-22 | 88 | 106 | 152 | 16% | 8.2 | 9.5 | 13.2 | 1508.27 | 125.69 | 3493 | 29101 | 3 | 6 | Single-family detached | No | More than one type | 322.0, 112.0, 808.0, 338.0 | 30.0, 30.0, 30.0, 30.0 |  | 30 |  |  |  |  | 21 | 205.0, 37.0, 39.0 | 0.0, 0.0, 0.0 | 21 | Between conditioned space and ambient, Between conditioned space and garage, Between conditioned space and enclosed crawl | 3116.0, 334.0 | 0.0, 0.0 | 21.0, 21.0 | 21 | 29.0, 180.0, 72.5, 20.0, 64.0, 25.0 | 0.3, 0.3, 0.3, 0.3, 0.3, 0.3 | 0.3, 0.3, 0.3, 0.3, 0.3, 0.3 | 0.3 | 0.3 | 391 | 19 | 12.3 | 38 | - | Attic | 1 | 92.1 | Natural gas | AFUE | Fuel-fired air distribution heater | No | Garage or open crawl space | 1 | 0.6 | Natural gas | Conventional | 50 |  | - | - | 707.3 | 131 | 177 | CFM @ 50 Pascals | 50.0, 100.0, 50.0 | Attic, exposed, Attic, exposed, Conditioned space | 8.0, 8.0, 0.0 | No | 50 | 3.35 | ACH @ 50 Pascals | Air Cycler | 80 | 373.9327 | 354.6309 | - | 157.97 | - | 38.6036 | - | 15.797 | - | 10.0102 | - | 9.351 | 386.43 | - | 147.72 | 1718.27
Portland | OR | 97229 | Portland-Vancouver-Hillsboro, OR-WA | Washington | Portland Metro - 3 | 4C | Portland General Electric | NW Natural Gas | 32477 | 2016 | 2014 ORSC | No | No | No Solar |  | - | - | - | - | 2016-05-22 | 90 | 107 | 157 | 15% | 8.2 | 9.4 | 13.6 | 1496.83 | 124.74 | 3664 | 31278 | 2 | 4 | Single-family detached | No | Enclosed crawl space | 36.0, 1600.0, 468.0 | 30.0, 30.0, 30.0 |  | 30 |  |  |  |  | - | 141.0, 40.0 | 0.0, 0.0 | 21 | Between conditioned space and ambient, Between conditioned space and garage | 2828.0, 366.0 | 0.0, 0.0 | 21.0, 21.0 | 21 | 8.0, 24.0, 133.0, 37.0, 80.0, 60.5, 44.0, 62.0 | 0.3, 0.3, 0.3, 0.3, 0.3, 0.3, 0.3, 0.3 | 0.3, 0.3, 0.3, 0.3, 0.3, 0.3, 0.3, 0.3 | 0.3 | 0.3 | 449 | 19 | 12.3 | 38 | - | Attic | 1 | 92.1 | Natural gas | AFUE | Fuel-fired air distribution heater | No | Garage or open crawl space | 1 | 0.57 | Natural gas | Conventional | 50 |  | - | - | 742 | 137.4 | 155 | CFM @ 50 Pascals | 50.0, 100.0, 50.0 | Attic, exposed, Attic, exposed, Conditioned space | 8.0, 8.0, 0.0 | No | 50 | 3.02 | ACH @ 50 Pascals | Air Cycler | 82 | 392.9892 | 351.8449 | - | 168.3795 | - | 40.4998 | - | 16.8379 | - | 9.9734 | - | 9.351 | 403.92 | - | 157.45 | 1706.83
Bend | OR | 97701 | Bend, OR | Deschutes | Central - 8 | 5B | Pacific Power | Cascade Natural Gas | 32882 | 2016 | 2014 ORSC | No | No | No Solar |  | - | - | - | - | 2016-05-22 | 111 | 146 | 160 | 23% | 14.8 | 17.5 | 20.2 | 1650.09 | 137.51 | 3208 | 29993 | 3 | 4 | Single-family detached | No | More than one type | 1572.0, 508.0, 25.0 | 38.0, 38.0, 38.0 |  | 38 |  |  |  |  | - | 184.0, 30.0 | 0.0, 0.0 | 21 | Between conditioned space and ambient, Between conditioned space and enclosed crawl | 2994.0, 216.0, 270.0 | 0.0, 0.0, 0.0 | 23.0, 23.0, 23.0 | 23 | 160.0, 47.0, 273.0, 214.0 | 0.3, 0.3, 0.3, 0.3 | 0.27, 0.27, 0.27, 0.27 | 0.3 | 0.27 | 694 | 26.0, 0.0 | 12.3, 30.0 | - | 38 | Uncond bsmnt/enclosed crawl | 1 | 97.7 | Natural gas | AFUE | Fuel-fired air distribution heater | Yes | Uncond bsmnt/enclosed crawl | 1 | 0.6 | Natural gas | Conventional | 75 |  | 13.5 | SEER | 649.6 | 120.3 | 138 | CFM @ 50 Pascals | 50.0, 50.0, 25.0, 25.0, 25.0, 25.0 | Enclosed crawl space, Enclosed crawl space, Attic, exposed, Attic, exposed, Conditioned space, Conditioned space | 8.0, 8.0, 8.0, 8.0, 0.0, 0.0 | No | 25 | 3.42 | ACH @ 50 Pascals | Air Cycler | 78 | 578.0645 | 417.5771 | 1413.2745 | 167.751 | - | 59.2316 | 4.8235 | 16.7751 | - | 9.0089 | 29.8222 | 8.529 | 533.61 | 143.85 | 143.07 | 1800.09
Portland | OR | 97211 | Portland-Vancouver-Hillsboro, OR-WA | Multnomah | Portland Metro - 3 | 4C | Pacific Power | NW Natural Gas | 33630 | 2016 | 2014 ORSC | No | No | No Solar |  | - | - | - | - | 2016-05-25 | 56 | 77 | 99 | 27% | 7.7 | 9.6 | 13.3 | 875.74 | 72.98 | 1794 | 15343 | 2 | 2 | Single-family detached | No | Enclosed crawl space | 812.0, 190.0 | 38.0, 38.0 |  | 38 |  |  |  |  | - | 140 | - | 21 | Between conditioned space and ambient | 1274.0, 1304.0 | 0.0, 0.0 | 23.0, 23.0 | - | 147.5, 85.0, 92.5, 80.5 | 0.3, 0.3, 0.3, 0.3 | 0.3, 0.3, 0.3, 0.3 | 0.3 | 0.3 | 405.5 | 35 | 9 | - | - | Attic | 1 | 96 | Natural gas | AFUE | Fuel-fired air distribution heater | Yes | Conditioned area | 1 | 0.82 | Natural gas | Instant water heater | - |  | - | - | 484.4 | 89.7 | 104 | CFM @ 50 Pascals | 50.0, 50.0, 50.0, 50.0 | Attic, exposed, Attic, exposed, Conditioned space, Conditioned space | 8.0, 8.0, 0.0, 0.0 | No | 50 | 2.35 | ACH @ 50 Pascals | Exhaust Only | 81 | 249.6698 | 97.0531 | - | 98.1101 | - | 25.2982 | - | 9.811 | - | 9.5914 | - | 9.351 | 242.64 | - | 91.74 | 1073.74
Forest Grove | OR | 97116 | Portland-Vancouver-Hillsboro, OR-WA | Washington | Portland Metro - 3 | 4C | - | NW Natural Gas | 24128 | 2016 | 2014 ORSC | No | No | No Solar |  | - | - | - | - | 2016-05-26 | 60 | 78 | 113 | 23% | 2.6 | 3.5 | 5.2 | 733.39 | 61.12 | 2255 | 19505 | 2 | 4 | Single-family detached | No | Enclosed crawl space | 945.0, 430.0 | 38.0, 38.0 |  | 38 |  |  |  |  | - | 105.0, 37.0 | 0.0, 0.0 | 21 | Between conditioned space and ambient, Between conditioned space and garage | 2185.0, 333.0 | 0.0, 0.0 | 23.0, 23.0 | - | 90.0, 152.0, 16.0, 40.0 | 0.3, 0.3, 0.3, 0.3 | 0.3, 0.3, 0.3, 0.3 | 0.3 | 0.3 | 298 | 35 | 9 | - | - | Garage or open crawl space | 1 | 95.5 | Natural gas | AFUE | Fuel-fired air distribution heater | No | Garage or open crawl space | 1 | 0.82 | Natural gas | Instant water heater | - |  | - | - | 456.6 | 84.6 | 77 | CFM @ 50 Pascals | 50.0, 50.0, 40.0, 40.0, 10.0, 10.0 | Enclosed crawl space, Enclosed crawl space, Attic, exposed, Attic, exposed, Conditioned space, Conditioned space | 8.0, 8.0, 8.0, 8.0, 0.0, 0.0 | No | 10 | 4.15 | ACH @ 50 Pascals | Air Cycler | 94 | 238.7461 | 367.0723 | - | 98.1101 | - | 25.1274 | - | 9.811 | - | 9.7012 | - | 9.351 | 243.76 | - | 91.74 | 1018.03
Forest Grove | OR | 97116 | Portland-Vancouver-Hillsboro, OR-WA | Washington | Portland Metro - 3 | 4C | - | NW Natural Gas | 24127 | 2016 | 2014 ORSC | No | No | No Solar |  | - | - | - | - | 2016-05-26 | 60 | 80 | 113 | 24% | 2.6 | 3.6 | 5.2 | 735.56 | 61.3 | 2255 | 19826 | 2 | 4 | Single-family detached | No | Enclosed crawl space | 1090.0, 62.0, 100.0 | 38.0, 38.0, 38.0 |  | 38 |  |  |  |  | - | 120.0, 43.0 | 0.0, 0.0 | 21 | Between conditioned space and ambient, Between conditioned space and garage | 2360.0, 387.0 | 0.0, 0.0 | 23.0, 23.0 | 23 | 66.0, 150.0, 28.0, 60.0 | 0.3, 0.3, 0.3, 0.3 | 0.3, 0.3, 0.3, 0.3 | 0.3 | 0.3 | 304 | 35 | 9 | - | - | Garage or open crawl space | 1 | 95.5 | Natural gas | AFUE | Fuel-fired air distribution heater | - | Garage or open crawl space | 1 | 0.82 | Natural gas | Instant water heater | - |  | - | - | 456.6 | 84.6 | 82 | CFM @ 50 Pascals | 50.0, 50.0, 40.0, 40.0, 10.0, 10.0 | Enclosed crawl space, Enclosed crawl space, Attic, exposed, Attic, exposed, Conditioned space, Conditioned space | 8.0, 8.0, 8.0, 8.0, 0.0, 0.0 | No | 10 | 3.83 | ACH @ 50 Pascals | Air Cycler | 98 | 244.198 | 374.7792 | - | 98.1101 | - | 25.6989 | - | 9.811 | - | 9.7005 | - | 9.351 | 249.29 | - | 91.74 | 1020.2
Forest Grove | OR | 97116 | Portland-Vancouver-Hillsboro, OR-WA | Washington | Portland Metro - 3 | 4C | Forest Grove Light & Power | NW Natural Gas | 32390 | 2016 | 2014 ORSC | No | No | No Solar |  | - | - | - | - | 2016-05-26 | 61 | 83 | 115 | 26% | 2.4 | 3.6 | 5.3 | 769.02 | 64.09 | 2295 | 19881 | 2 | 5 | Single-family detached | No | Enclosed crawl space | 985.0, 440.0 | 38.0, 38.0 |  | 38 |  |  |  |  | - | 107.0, 37.0 | 0.0, 0.0 | 21 | Between conditioned space and ambient, Between conditioned space and garage | 2275.0, 333.0 | 0.0, 0.0 | 23.0, 23.0 | 23 | 81.0, 153.5, 32.5, 44.5 | 0.3, 0.3, 0.3, 0.3 | 0.3, 0.3, 0.3, 0.3 | 0.3 | 0.3 | 312 | 35 | 9 | 49 | - | Garage or open crawl space | 1 | 95.5 | Natural gas | AFUE | Fuel-fired air distribution heater | No | Garage or open crawl space | 1 | 0.82 | Natural gas | Instant water heater | - |  | 13 | SEER | 464.7 | 86.1 | 90 | CFM @ 50 Pascals | 50.0, 50.0, 40.0, 40.0, 10.0, 10.0 | Enclosed crawl space, Enclosed crawl space, Attic, exposed, Attic, exposed, Conditioned space, Conditioned space | 8.0, 8.0, 8.0, 8.0, 0.0, 0.0 | No | 10 | 2.26 | ACH @ 50 Pascals | Air Cycler | 100 | 202.2869 | 364.1892 | 956.963 | 98.1101 | - | 21.4717 | 3.2661 | 9.811 | - | 9.7608 | 16.7533 | 9.351 | 209.58 | 54.72 | 91.74 | 1053.66
Portland | OR | 97212 | Portland-Vancouver-Hillsboro, OR-WA | Multnomah | Portland Metro - 3 | 4C | Pacific Power | NW Natural Gas | 27353 | 2016 | 2014 ORSC | No | No | No Solar |  | - | - | - | - | 2016-05-31 | 32 | 57 | 93 | 40% | 5.5 | 8.7 | 14.8 | 544.81 | 45.4 | 682 | 7692 | 2 | 1 | Single-family detached | No | More than one type | 577 | 30 |  | 30 |  |  |  |  | 15 | 23 | - | 21 | Between conditioned space and ambient | 1201 | - | 23 | - | 52.5, 19.700001, 51.0, 27.0 | 0.3, 0.3, 0.3, 0.3 | 0.3, 0.3, 0.3, 0.3 | 0.3 | 0.3 | 166 | - | 30 | - | - | Conditioned area | 1 | 10.7 | Electric | HSPF | Air-source heat pump | - | Garage or open crawl space | 1 | 0.97 | Natural gas | Instant water heater | - |  | 18.9 | SEER | 138.1 | 25.6 | - | CFM @ 50 Pascals | 100.0, 100.0 | Conditioned space, Conditioned space | 0.0, 0.0 | Yes | 100 | 2.4 | ACH @ 50 Pascals | Exhaust Only | 100 | - | 1123.2034 | 316.6454 | 82.9384 | - | 3.8335 | 1.0807 | 8.2938 | - | 29.2084 | 29.2086 | 9.351 | 111.97 | 31.57 | 77.56 | 742.81
Aloha | OR | 97008 | Portland-Vancouver-Hillsboro, OR-WA | Washington | Portland Metro - 3 | 4C | Portland General Electric | NW Natural Gas | 33225 | 2016 | 2014 ORSC | No | No | No Solar |  | - | - | - | - | 2016-05-31 | 39 | 71 | 110 | 37% | 4.3 | 6.6 | 9.3 | 823.64 | 68.64 | 1593 | 13484 | 2 | 4 | Single-family detached | No | Enclosed crawl space | 123.0, 581.0, 320.0 | 30.0, 30.0, 30.0 |  | 30 |  |  |  |  | - | 80.0, 20.0 | 0.0, 0.0 | 21 | Between conditioned space and ambient, Between conditioned space and garage | 1785.0, 177.0 | 0.0, 0.0 | 21.0, 21.0 | 21 | 36.0, 29.0, 25.0, 45.0, 20.0, 20.0 | 0.3, 0.3, 0.3, 0.3, 0.3, 0.3 | 0.3, 0.3, 0.3, 0.3, 0.3, 0.3 | 0.3 | 0.3 | 175 | 30 | 9 | 49 | - | Conditioned area | 2 | 13.5 | Electric | HSPF | Air-source heat pump | No | Garage or open crawl space | 1 | 0.99 | Natural gas | Instant water heater | - |  | 30.5 | SEER | 322.6 | 59.7 | - | CFM @ 50 Pascals | 100.0, 100.0 | Conditioned space, Conditioned space | 0.0, 0.0 | Yes | 100 | 3.52 | ACH @ 50 Pascals | Exhaust Only | 100 | - | 1050.4138 | 276.1417 | 81.2629 | - | 3.585 | 0.94246 | 8.1263 | - | 30.9919 | 30.9921 | 9.351 | 111.11 | 29.21 | 75.99 | 1033.64
Molalla | OR | 97038 | Portland-Vancouver-Hillsboro, OR-WA | Clackamas | Portland Metro - 3 | 4C | Portland General Electric | NW Natural Gas | 33914 | 2016 | 2014 ORSC | No | No | No Solar |  | - | - | - | - | 2016-05-31 | 39 | 67 | 108 | 35% | 4.3 | 6.2 | 9 | 820.36 | 68.36 | 1476 | 13579 | 1 | 4 | Single-family detached | No | Enclosed crawl space | 1476 | 30 |  | 30 |  |  |  |  | - | - | - | - | - | 1296.0, 184.0 | 0.0, 0.0 | 23.0, 23.0 | 23 | 32.5, 25.0, 45.0, 30.0 | 0.3, 0.3, 0.3, 0.3 | 0.3, 0.3, 0.3, 0.3 | 0.3 | 0.3 | 133 | 30.0, 0.0 | 9.0, 30.0 | - | 38 | Conditioned area | 2 | 13.5 | Electric | HSPF | Air-source heat pump | - | Garage or open crawl space | 1 | 0.99 | Natural gas | Instant water heater | - |  | 30.5 | SEER | 398.52 | 73.8 | - | CFM @ 50 Pascals | 100.0, 100.0 | Conditioned space, Conditioned space | 0.0, 0.0 | Yes | 100 | 3.96 | ACH @ 50 Pascals | Exhaust Only | 80 | - | 957.2175 | 277.321 | 81.2629 | - | 3.267 | 0.94649 | 8.1263 | - | 30.9919 | 30.9921 | 9.351 | 101.25 | 29.33 | 75.99 | 1030.36
Molalla | OR | 97038 | Portland-Vancouver-Hillsboro, OR-WA | Clackamas | Portland Metro - 3 | 4C | Portland General Electric | NW Natural Gas | 32938 | 2016 | 2014 ORSC | No | No | No Solar |  | - | - | - | - | 2016-05-31 | 41 | 72 | 111 | 35% | 4.5 | 6.6 | 9.3 | 860.49 | 71.71 | 1607 | 14624 | 1 | 4 | Single-family detached | No | Enclosed crawl space | 1607 | 30 |  | 30 |  |  |  |  | - | - | - | - | - | 1388.0, 268.0 | 0.0, 0.0 | 23.0, 23.0 | 23 | 54.0, 25.0, 94.199997, 41.0 | 0.3, 0.3, 0.3, 0.3 | 0.3, 0.3, 0.3, 0.3 | 0.3 | 0.3 | 214 | 30 | 9 | 49 | - | Conditioned area | 2 | 13.5 | Electric | HSPF | Air-source heat pump | No | Garage or open crawl space | 1 | 0.99 | Natural gas | Instant water heater | - |  | 30.5 | SEER | 433.89 | 80.35 | - | CFM @ 50 Pascals | 100.0, 100.0 | Conditioned space, Conditioned space | 0.0, 0.0 | Yes | 100 | 3.66 | ACH @ 50 Pascals | Exhaust Only | 80 | - | 1124.2715 | 306.2866 | 81.2629 | - | 3.8371 | 1.0453 | 8.1263 | - | 30.9919 | 30.9921 | 9.351 | 118.92 | 32.4 | 75.99 | 1070.49
Beaverton | OR | 97006 | Portland-Vancouver-Hillsboro, OR-WA | Washington | Portland Metro - 3 | 4C | Portland General Electric | NW Natural Gas | 33212 | 2016 | 2014 ORSC | No | No | No Solar |  | - | - | - | - | 2016-05-31 | 42 | 87 | 125 | 42% | 5 | 8.7 | 10.7 | 966.01 | 80.5 | 2349 | 20915 | 3 | 3 | Townhouse, end unit | No | More than one type | 86.0, 461.0, 397.0 | 30.0, 30.0, 30.0 |  | 30 |  |  |  |  | - | 138.0, 39.0, 73.0 | 0.0, 0.0, 0.0 | 21 | Between conditioned space and ambient, Between conditioned space and garage, Between cond and another cond unit (adiabatic) | 1913.0, 314.0, 970.0 | 0.0, 0.0, 0.0 | 21.0, 21.0, 21.0 | 11 | 56.700001, 22.0, 77.099998, 45.0, 22.5, 32.0 | 0.3, 0.3, 0.3, 0.3, 0.3, 0.3 | 0.3, 0.3, 0.3, 0.3, 0.3, 0.3 | 0.3 | 0.3 | 255 | 19 | 12.3 | 38 | - | Conditioned area | 2 | 13.5 | Electric | HSPF | Air-source heat pump | No | Garage or open crawl space | 1 | 2.7 | Electric | Heat pump | 50 |  | 30.5 | SEER | 475.7 | 88.1 | - | CFM @ 50 Pascals | 100.0, 100.0 | Conditioned space, Conditioned space | 0.0, 0.0 | Yes | 100 | 2.86 | ACH @ 50 Pascals | Exhaust Only | 100 | - | 1478.9374 | 303.8583 | - | 919.5137 | 5.0476 | 1.0371 | 3.1383 | - | 30.9919 | 30.9921 | 31.058 | 156.43 | 32.14 | 97.47 | 1092.01
Molalla | OR | 97038 | Portland-Vancouver-Hillsboro, OR-WA | Clackamas | Portland Metro - 3 | 4C | Portland General Electric | NW Natural Gas | 32950 | 2016 | 2014 ORSC | No | No | No Solar |  | - | - | - | - | 2016-05-31 | 44 | 80 | 115 | 37% | 4.8 | 7.3 | 9.7 | 914.77 | 76.23 | 1847 | 17177 | 1 | 4 | Single-family detached | No | Enclosed crawl space | 1847 | 30 |  | 30 |  |  |  |  | - | - | - | - | - | 1502.0, 330.0 | 0.0, 0.0 | 23.0, 23.0 | 23 | 42.799999, 31.299999, 100.0, 60.0 | 0.3, 0.3, 0.3, 0.3 | 0.3, 0.3, 0.3, 0.3 | 0.3 | 0.3 | 234 | 30.0, 0.0 | 9.0, 30.0 | 49 | - | Conditioned area | 2 | 13.5 | Electric | HSPF | Air-source heat pump | No | Garage or open crawl space | 1 | 0.99 | Natural gas | Instant water heater | - |  | 30.5 | SEER | 498.7 | 92.3 | - | CFM @ 50 Pascals | 100.0, 100.0 | Conditioned space, Conditioned space | 0.0, 0.0 | No | 100 | 3.01 | ACH @ 50 Pascals | Exhaust Only | 80 | - | 1268.7885 | 339.0087 | 81.2629 | - | 4.3303 | 1.157 | 8.1263 | - | 30.9919 | 30.9921 | 9.351 | 134.21 | 35.86 | 75.99 | 1124.77
Molalla | OR | 97038 | Portland-Vancouver-Hillsboro, OR-WA | Clackamas | Portland Metro - 3 | 4C | Portland General Electric | NW Natural Gas | 33995 | 2016 | 2014 ORSC | No | No | No Solar |  | - | - | - | - | 2016-05-31 | 46 | 85 | 119 | 37% | 5 | 7.7 | 10.1 | 954.01 | 79.5 | 2047 | 17468 | 2 | 4 | Single-family detached | No | Enclosed crawl space | 11.0, 887.0, 346.0 | 30.0, 30.0, 30.0 |  | 30 |  |  |  |  | - | 116.0, 36.0 | 0.0, 0.0 | 21 | Between conditioned space and ambient, Between conditioned space and garage | 2220.0, 324.0 | 0.0, 0.0 | 23.0, 23.0 | 23 | 30.0, 87.0, 48.0, 44.0 | 0.3, 0.3, 0.3, 0.3 | 0.3, 0.3, 0.3, 0.3 | 0.3 | 0.3 | 209 | 30 | 9 | - | - | Conditioned area | 2 | 13.5 | Electric | HSPF | Air-source heat pump | No | Garage or open crawl space | 1 | 0.99 | Natural gas | Instant water heater | - |  | 30.5 | SEER | 427.7 | 79.2 | - | CFM @ 50 Pascals | 100.0, 100.0 | Conditioned space, Conditioned space | 0.0, 0.0 | Yes | 100 | 3.24 | ACH @ 50 Pascals | Exhaust Only | 80 | - | 1359.4956 | 339.3017 | 81.2629 | - | 4.6399 | 1.158 | 8.1263 | - | 30.9919 | 30.9921 | 9.351 | 143.8 | 35.89 | 75.99 | 1164.01
Molalla | OR | 97038 | Portland-Vancouver-Hillsboro, OR-WA | Clackamas | Portland Metro - 3 | 4C | Portland General Electric | NW Natural Gas | 25394 | 2016 | 2014 ORSC | No | No | No Solar |  | - | - | - | - | 2016-05-31 | 47 | 87 | 121 | 37% | 5.1 | 7.8 | 10.3 | 970.02 | 80.83 | 2154 | 18401 | 2 | 4 | Single-family detached | No | Enclosed crawl space | 954.0, 325.0 | 30.0, 30.0 |  | 30 |  |  |  |  | - | 107.0, 35.0 | 0.0, 0.0 | 21 | Between conditioned space and ambient, Between conditioned space and garage | 2166.0, 313.0 | 0.0, 0.0 | 23.0, 23.0 | 23 | 25.0, 5.0, 75.5, 10.5, 59.0, 12.0, 46.0, 4.0 | 0.3, 0.3, 0.3, 0.3, 0.3, 0.3, 0.3, 0.3 | 0.3, 0.3, 0.3, 0.3, 0.3, 0.3, 0.3, 0.3 | 0.3 | 0.3 | 237 | 30 | 9 | 49 | - | Conditioned area | 2 | 13.5 | Electric | HSPF | Air-source heat pump | - | Garage or open crawl space | 1 | 0.99 | Natural gas | Instant water heater | - |  | 30.5 | SEER | 436.185 | 80.775 | - | CFM @ 50 Pascals | 100.0, 100.0 | Conditioned space, Conditioned space | 0.0, 0.0 | Yes | 100 | 3.5 | ACH @ 50 Pascals | Exhaust Only | 83 | - | 1418.1111 | 324.4686 | 81.2629 | - | 4.84 | 1.1074 | 8.1263 | - | 30.9919 | 30.9921 | 9.351 | 150 | 34.32 | 75.99 | 1180.02
Portland | OR | 97213 | Portland-Vancouver-Hillsboro, OR-WA | Multnomah | Portland Metro - 3 | 4C | Portland General Electric | NW Natural Gas | 28117 | 2016 | 2014 ORSC | No | No | No Solar |  | - | - | - | - | 2016-05-31 | 48 | 71 | 91 | 32% | 4.6 | 6.2 | 8.1 | 844.22 | 70.35 | 1543 | 13253 | 2 | 3 | Single-family detached | No | Enclosed crawl space | 637.0, 190.0, 100.0 | 38.0, 50.400002, 50.400002 |  | 38 |  |  |  |  | - | 109.0, 26.0 | 0.0, 0.0 | 21 | Between conditioned space and ambient, Between conditioned space and garage | 2265.0, 208.0 | 0.0, 0.0 | 23.0, 23.0 | - | 30.0, 83.300003, 91.0, 90.800003 | 0.3, 0.3, 0.3, 0.3 | 0.29, 0.29, 0.29, 0.29 | 0.3 | 0.29 | 295 | 35 | 9 | - | - | Conditioned area | 1 | 95.5 | Natural gas | AFUE | Fuel-fired air distribution heater | No | Garage or open crawl space | 1 | 0.82 | Natural gas | Instant water heater | - |  | - | - | 312.5 | 57.9 | 40 | CFM @ 50 Pascals | 100.0, 90.0, 10.0 | Conditioned space, Conditioned space, Attic, exposed | 0.0, 0.0, 8.0 | Yes | 95 | 1.9 | ACH @ 50 Pascals | Air Cycler | 100 | 168.8705 | 207.2123 | - | 98.1101 | - | 17.5943 | - | 9.811 | - | 10.2018 | - | 9.351 | 179.49 | - | 91.74 | 1054.22
Molalla | OR | 97038 | Portland-Vancouver-Hillsboro, OR-WA | Clackamas | Portland Metro - 3 | 4C | Portland General Electric | NW Natural Gas | 33168 | 2016 | 2014 ORSC | No | Yes | No Solar |  | - | - | - | - | 2016-05-31 | 49 | 94 | 122 | 38% | 5.3 | 8.3 | 10.4 | 1007.84 | 83.99 | 2199 | 18710 | 2 | 3 | Single-family detached | No | Enclosed crawl space | 10.0, 898.0, 457.0 | 30.0, 30.0, 30.0 |  | 30 |  |  |  |  | - | 109.0, 35.0 | 0.0, 0.0 | 21 | Between conditioned space and ambient, Between conditioned space and garage | 2232.0, 317.0 | 0.0, 0.0 | 23.0, 23.0 | 23 | 21.700001, 116.0, 62.5, 10.0, 90.0, 42.0 | 0.3, 0.3, 0.3, 0.3, 0.3, 0.3 | 0.3, 0.3, 0.3, 0.3, 0.3, 0.3 | 0.3 | 0.3 | 342 | 30.0, 0.0 | 9.0, 30.0 | 49 | 38 | Conditioned area | 2 | 13.5 | Electric | HSPF | Air-source heat pump | - | Garage or open crawl space | 1 | 0.99 | Natural gas | Instant water heater | - |  | 30.5 | SEER | 445.298 | 82.4625 | - | CFM @ 50 Pascals | 100.0, 100.0 | Conditioned space, Conditioned space | 0.0, 0.0 | Yes | 100 | 2.43 | ACH @ 50 Pascals | Exhaust Only | 63 | - | 1659.3807 | 383.8328 | 81.2629 | - | 5.6634 | 1.31 | 8.1263 | - | 30.9919 | 30.9921 | 9.351 | 175.52 | 40.6 | 75.99 | 1217.84
Portland | OR | 97225 | Portland-Vancouver-Hillsboro, OR-WA | Multnomah | Portland Metro - 3 | 4C | Portland General Electric | NW Natural Gas | 33440 | 2016 | 2014 ORSC | No | No | No Solar |  | - | - | - | - | 2016-05-31 | 50 | 71 | 98 | 28% | 4.8 | 6.2 | 8.7 | 880.89 | 73.41 | 1761 | 14863 | 2 | 3 | Single-family detached | No | Enclosed crawl space | 49.0, 599.0, 514.0 | 30.0, 30.0, 59.0 |  | 30 |  |  |  |  | - | 231.0, 22.0 | 0.0, 0.0 | 21 | Between conditioned space and ambient, Between conditioned space and garage | 1952.0, 202.0 | 0.0, 0.0 | 23.0, 23.0 | 23 | 58.5, 48.0, 8.0, 34.5, 32.0, 40.0, 30.0 | 0.3, 0.3, 0.3, 0.3, 0.3, 0.3, 0.3 | 0.3, 0.3, 0.3, 0.3, 0.3, 0.3, 0.3 | 0.3 | 0.3 | 251 | 30 | 9 | - | - | Conditioned area | 1 | 95.5 | Natural gas | AFUE | Fuel-fired air distribution heater | No | Garage or open crawl space | 1 | 0.82 | Natural gas | Instant water heater | - |  | - | - | 356.6 | 66 | 62 | CFM @ 50 Pascals | 100.0, 95.0, 5.0 | Conditioned space, Conditioned space, Attic, exposed | 0.0, 0.0, 8.0 | Yes | 95 | 2.49 | ACH @ 50 Pascals | Air Cycler | 100 | 181.9457 | 154.0885 | - | 98.1101 | - | 18.7205 | - | 9.811 | - | 9.9396 | - | 9.351 | 186.07 | - | 91.74 | 1090.89
Portland | OR | 97215 | Portland-Vancouver-Hillsboro, OR-WA | Multnomah | Portland Metro - 3 | 4C | Portland General Electric | NW Natural Gas | 31882 | 2016 | 2014 ORSC | No | No | No Solar |  | - | - | - | - | 2016-05-31 | 51 | 82 | 111 | 33% | 5.1 | 7.3 | 9.3 | 947.89 | 78.99 | 1635 | 13961 | 2 | 3 | Single-family detached | No | Enclosed crawl space | 705.0, 230.0, 17.0 | 38.0, 50.400002, 50.400002 |  | 38 |  |  |  |  | - | 123.0, 28.0 | 0.0, 0.0 | 36 | Between conditioned space and ambient, Between conditioned space and garage | 2379.0, 252.0 | 0.0, 0.0 | 23.0, 23.0 | - | 31.5, 65.300003, 126.5, 71.5 | 0.22, 0.22, 0.22, 0.22 | 0.26, 0.26, 0.26, 0.26 | 0.22 | 0.26 | 295 | 35 | 9 | - | - | Conditioned area | 1 | 10.1 | Electric | HSPF | Air-source heat pump | - | Garage or open crawl space | 1 | 0.97 | Natural gas | Instant water heater | - |  | 17.6 | SEER | 331.1 | 61.3 | 76 | CFM @ 50 Pascals | 50.0, 50.0, 50.0, 50.0 | Conditioned space, Conditioned space, Garage, Garage | 0.0, 0.0, 8.0, 8.0 | No | 50 | 3.3 | ACH @ 50 Pascals | Balanced | 100 | - | 2120.1975 | 458.3817 | 82.9384 | - | 7.2362 | 1.5644 | 8.2938 | - | 30.9919 | 30.9921 | 9.351 | 224.26 | 48.49 | 77.56 | 1157.89
Portland | OR | 97213 | Portland-Vancouver-Hillsboro, OR-WA | Multnomah | Portland Metro - 3 | 4C | Portland General Electric | NW Natural Gas | 33216 | 2016 | 2014 ORSC | No | No | No Solar |  | - | - | - | - | 2016-05-31 | 51 | 85 | 117 | 33% | 5.2 | 7.6 | 9.9 | 979.41 | 81.62 | 1948 | 16545 | 2 | 3 | Single-family detached | No | Enclosed crawl space | 155.0, 767.0, 259.0 | 30.0, 30.0, 59.0 |  | 30 |  |  |  |  | - | 111.0, 31.0 | 0.0, 0.0 | 21 | Between conditioned space and ambient, Between conditioned space and garage | 2181.0, 276.0 | 0.0, 0.0 | 23.0, 23.0 | 23 | 45.0, 49.5, 64.5, 81.300003, 9.0, 22.0, 56.0 | 0.3, 0.3, 0.3, 0.3, 0.3, 0.3, 0.3 | 0.3, 0.3, 0.3, 0.3, 0.3, 0.3, 0.3 | 0.3 | 0.3 | 327 | 30 | 9 | 49 | - | Conditioned area | 3 | 10 | Electric | HSPF | Air-source heat pump | No | Garage or open crawl space | 1 | 0.85 | Natural gas | Instant water heater | - |  | 19.0, 23.5 | SEER, SEER | 45.183273, 169.600006 | 8.367273, 31.4 | 0.0, 0.0 | CFM @ 50 Pascals, CFM @ 50 Pascals | 100.0, 100.0, 100.0, 100.0 | Conditioned space, Conditioned space, Conditioned space, Conditioned space | 0.0, 0.0, 0.0, 0.0 | Yes | 100 | 2.23 | ACH @ 50 Pascals | Exhaust Only | 93 | - | 1944.0875 | 478.0994 | 94.6474 | - | 6.6351 | 1.6317 | 9.4647 | - | 30.9919 | 30.9921 | 9.351 | 205.63 | 50.57 | 88.5 | 1189.41
Beaverton | OR | 97006 | Portland-Vancouver-Hillsboro, OR-WA | Washington | Portland Metro - 3 | 4C | Portland General Electric | NW Natural Gas | 32971 | 2016 | 2014 ORSC | No | No | No Solar |  | - | - | - | - | 2016-05-31 | 53 | 63 | 97 | 16% | 5.7 | 6.6 | 8.6 | 1094.19 | 91.18 | 1730 | 14716 | 2 | 4 | Single-family detached | No | Enclosed crawl space | 700.0, 330.0 | 30.0, 59.0 |  | 30 |  |  |  |  | - | 91.0, 19.0 | 0.0, 0.0 | 21 | Between conditioned space and ambient, Between conditioned space and garage | 779.0, 198.0, 1104.0 | 0.0, 0.0, 0.0 | 21.0, 21.0, 21.0 | 21 | 43.5, 12.5, 40.0, 12.5, 37.5, 61.0 | 0.3, 0.3, 0.3, 0.3, 0.3, 0.3 | 0.3, 0.3, 0.3, 0.3, 0.3, 0.3 | 0.3 | 0.3 | 207 | 19 | 12.3 | 38 | - | Conditioned area | 1 | 92.1 | Natural gas | AFUE | Fuel-fired air distribution heater | - | Conditioned area | 1 | 0.95 | Electric | Conventional | 50 |  | - | - | 350.325 | 129.75 | 100 | CFM @ 50 Pascals | 100.0, 95.0, 5.0 | Conditioned space, Conditioned space, Attic, exposed | 0.0, 0.0, 8.0 | Yes | 95 | 3.52 | ACH @ 50 Pascals | Air Cycler | 90 | 181.1618 | 172.3078 | - | - | 2507.4277 | 18.7043 | - | 8.5578 | - | 10.0121 | - | 31.058 | 187.27 | - | 265.79 | 1304.19
Tigard | OR | 97223 | Portland-Vancouver-Hillsboro, OR-WA | Washington | Portland Metro - 3 | 4C | Portland General Electric | NW Natural Gas | 32708 | 2016 | 2014 ORSC | No | Yes | No Solar |  | - | - | - | - | 2016-05-31 | 54 | 126 | 148 | 45% | 6.5 | 12.1 | 13 | 1286.19 | 107.18 | 3609 | 35341 | 2 | 5 | Single-family detached | No | More than one type | 1353.0, 1110.0, 36.0 | 45.0, 45.0, 45.0 |  | 45 |  |  |  |  | - | 113.0, 62.0 | 0.0, 0.0 | 38.5 | Between conditioned space and ambient, Between conditioned space and enclosed crawl | 52.5, 2903.5, 302.0 | 0.0, 0.0, 0.0 | 84.0, 38.0, 38.0 | 84 | 54.0, 108.0, 187.0, 54.799999, 70.0, 17.799999 | 0.28, 0.28, 0.28, 0.28, 0.28, 0.28 | 0.25, 0.25, 0.25, 0.25, 0.25, 0.25 | 0.28 | 0.25 | 491.6 | 58.0, 58.0 | 9.0, 9.0 | 67 | - | Conditioned area | 3 | 13 | Electric | HSPF | Air-source heat pump | - | Garage or open crawl space | 1 | 2.7 | Electric | Heat pump | 80 |  | 30.5, 30.5 | SEER, SEER | 74.925003, 337.399994 | 13.875, 62.5 | 0.0, 0.0 | CFM @ 50 Pascals, CFM @ 50 Pascals | 100.0, 100.0, 100.0, 100.0 | Conditioned space, Conditioned space, Conditioned space, Conditioned space | 0.0, 0.0, 0.0, 0.0 | Yes | 100 | 1.6095 | ACH @ 50 Pascals | Balanced | 99 | - | 1755.9059 | 544.2889 | - | 919.5137 | 5.9929 | 1.8576 | 3.1383 | - | 31.1757 | 31.0072 | 31.1448 | 186.83 | 57.6 | 97.74 | 1412.19
Portland | OR | 97213 | Portland-Vancouver-Hillsboro, OR-WA | Multnomah | Portland Metro - 3 | 4C | Pacific Power | NW Natural Gas | 29639 | 2016 | 2014 ORSC | No | No | No Solar |  | - | - | - | - | 2016-05-31 | 55 | 80 | 110 | 31% | 8.6 | 11.1 | 14.7 | 947.73 | 78.98 | 2150 | 18777 | 2 | 4 | Single-family detached | No | Enclosed crawl space | 1065.0, 90.0 | 38.0, 38.0 |  | 38 |  |  |  |  | - | 147 | - | 21 | Between conditioned space and ambient | 2459 | - | 23 | - | 126.5, 101.800003, 66.5, 58.5 | 0.3, 0.3, 0.3, 0.3 | 0.3, 0.3, 0.3, 0.3 | 0.3 | 0.3 | 353 | 35 | 9 | - | - | Conditioned area | 1 | 95.5 | Natural gas | AFUE | Fuel-fired air distribution heater | No | Conditioned area | 1 | 0.82 | Natural gas | Instant water heater | - |  | - | - | 435.4 | 80.6 | 100 | CFM @ 50 Pascals | 100.0, 90.0, 10.0 | Conditioned space, Conditioned space, Attic, exposed | 0.0, 0.0, 8.0 | Yes | 95 | 2.36 | ACH @ 50 Pascals | Air Cycler | 100 | 198.991 | 320.337 | - | 98.1101 | - | 20.9924 | - | 9.811 | - | 10.3663 | - | 9.351 | 217.61 | - | 91.74 | 1145.73
Beaverton | OR | 97006 | Portland-Vancouver-Hillsboro, OR-WA | Washington | Portland Metro - 3 | 4C | Portland General Electric | NW Natural Gas | 33907 | 2016 | 2014 ORSC | No | No | No Solar |  | - | - | - | - | 2016-05-31 | 55 | 65 | 97 | 15% | 6.1 | 7 | 8.6 | 1160.76 | 96.73 | 1730 | 14716 | 2 | 4 | Single-family detached | No | Enclosed crawl space | 700.0, 330.0 | 30.0, 59.0 |  | 30 |  |  |  |  | - | 91.0, 19.0 | 0.0, 0.0 | 21 | Between conditioned space and ambient, Between conditioned space and garage | 779.0, 198.0, 1104.0 | 0.0, 0.0, 0.0 | 21.0, 21.0, 21.0 | 21 | 43.5, 12.5, 40.0, 12.5, 37.5, 61.0 | 0.3, 0.3, 0.3, 0.3, 0.3, 0.3 | 0.3, 0.3, 0.3, 0.3, 0.3, 0.3 | 0.3 | 0.3 | 207 | - | 40 | - | - | Conditioned area | 1 | 92.1 | Natural gas | AFUE | Fuel-fired air distribution heater | No | Conditioned area | 1 | 0.95 | Electric | Conventional | 50 |  | 13 | SEER | 350.3 | 129.8 | 100 | CFM @ 50 Pascals | 100.0, 95.0, 5.0 | Conditioned space, Conditioned space, Attic, exposed | 0.0, 0.0, 8.0 | Yes | 95 | 4.19 | ACH @ 50 Pascals | Air Cycler | 100 | 186.2664 | 175.0303 | 701.2943 | - | 2507.3206 | 19.224 | 2.3935 | 8.5574 | - | 10.0042 | 30.9921 | 31.058 | 192.32 | 74.18 | 265.78 | 1370.76
Beaverton | OR | 97006 | Portland-Vancouver-Hillsboro, OR-WA | Washington | Portland Metro - 3 | 4C | Portland General Electric | NW Natural Gas | 33908 | 2016 | 2014 ORSC | No | No | No Solar |  | - | - | - | - | 2016-05-31 | 55 | 65 | 97 | 15% | 6.1 | 7 | 8.6 | 1161.68 | 96.81 | 1730 | 14716 | 2 | 4 | Single-family detached | No | Enclosed crawl space | 700.0, 330.0 | 30.0, 59.0 |  | 30 |  |  |  |  | - | 91.0, 19.0 | 0.0, 0.0 | 21 | Between conditioned space and ambient, Between conditioned space and garage | 779.0, 198.0, 1104.0 | 0.0, 0.0, 0.0 | 21.0, 21.0, 21.0 | 21 | 43.5, 12.5, 40.0, 12.5, 37.5, 61.0 | 0.3, 0.3, 0.3, 0.3, 0.3, 0.3 | 0.3, 0.3, 0.3, 0.3, 0.3, 0.3 | 0.3 | 0.3 | 207 | - | 40 | - | - | Conditioned area | 1 | 92.1 | Natural gas | AFUE | Fuel-fired air distribution heater | No | Conditioned area | 1 | 0.95 | Electric | Conventional | 50 |  | 13 | SEER | 350.3 | 129.8 | 100 | CFM @ 50 Pascals | 100.0, 95.0, 5.0 | Conditioned space, Conditioned space, Attic, exposed | 0.0, 0.0, 8.0 | Yes | 95 | 4.26 | ACH @ 50 Pascals | Air Cycler | 100 | 187.3094 | 175.4351 | 700.3075 | - | 2507.3213 | 19.3297 | 2.3901 | 8.5574 | - | 10.0021 | 30.9921 | 31.058 | 193.34 | 74.08 | 265.78 | 1371.68
Beaverton | OR | 97006 | Portland-Vancouver-Hillsboro, OR-WA | Washington | Portland Metro - 3 | 4C | Portland General Electric | NW Natural Gas | 32791 | 2016 | 2014 ORSC | No | No | No Solar |  | - | - | - | - | 2016-05-31 | 56 | 65 | 97 | 14% | 6.1 | 7 | 8.6 | 1171.14 | 97.59 | 1730 | 14716 | 2 | 4 | Single-family detached | No | Enclosed crawl space | 700.0, 330.0 | 30.0, 59.0 |  | 30 |  |  |  |  | - | 91.0, 19.0 | 0.0, 0.0 | 21 | Between conditioned space and ambient, Between conditioned space and garage | 779.0, 198.0, 1104.0 | 0.0, 0.0, 0.0 | 21.0, 21.0, 21.0 | 21 | 43.5, 12.5, 40.0, 12.5, 37.5, 61.0 | 0.3, 0.3, 0.3, 0.3, 0.3, 0.3 | 0.3, 0.3, 0.3, 0.3, 0.3, 0.3 | 0.3 | 0.3 | 207 | - | 40 | 38 | - | Conditioned area | 1 | 92.1 | Natural gas | AFUE | Fuel-fired air distribution heater | No | Conditioned area | 1 | 0.95 | Electric | Conventional | 50 |  | 13 | SEER | 350.325 | 129.75 | 100 | CFM @ 50 Pascals | 100.0, 95.0, 5.0 | Conditioned space, Conditioned space, Attic, exposed | 0.0, 0.0, 8.0 | Yes | 95 | 4.23 | ACH @ 50 Pascals | Air Cycler | 92 | 185.3497 | 175.2614 | 711.5933 | - | 2507.3184 | 19.1331 | 2.4286 | 8.5574 | - | 10.0083 | 30.9921 | 31.058 | 191.49 | 75.27 | 265.78 | 1381.14
Portland | OR | 97219 | Portland-Vancouver-Hillsboro, OR-WA | Multnomah | Portland Metro - 3 | 4C | Portland General Electric | NW Natural Gas | 22034 | 2016 | 2014 ORSC | No | No | No Solar |  | - | - | - | - | 2016-05-31 | 56 | 80 | 113 | 29% | 5.4 | 7.3 | 9.9 | 1009.19 | 84.1 | 2248 | 19176 | 2 | 4 | Single-family detached | No | Enclosed crawl space | 1120.0, 80.0 | 38.0, 38.0 |  | 38 |  |  |  |  | - | 140 | - | 21 | Between conditioned space and ambient | 2380 | - | 23 | - | 105.0, 142.5, 80.5, 56.0 | 0.3, 0.3, 0.3, 0.3 | 0.3, 0.3, 0.3, 0.3 | 0.3 | 0.3 | 384 | 35 | 9 | - | - | Conditioned area | 1 | 95.5 | Natural gas | AFUE | Fuel-fired air distribution heater | No | Conditioned area | 1 | 0.82 | Natural gas | Instant water heater | - |  | - | - | 455.2 | 84.3 | 100 | CFM @ 50 Pascals | 95.0, 95.0, 5.0, 5.0 | Conditioned space, Conditioned space, Attic, exposed, Attic, exposed | 0.0, 0.0, 8.0, 8.0 | Yes | 95 | 2.38 | ACH @ 50 Pascals | Air Cycler | 98 | 207.3372 | 302.4999 | - | 98.1101 | - | 21.7661 | - | 9.811 | - | 10.3585 | - | 9.351 | 225.47 | - | 91.74 | 1219.19
Portland | OR | 97219 | Portland-Vancouver-Hillsboro, OR-WA | Multnomah | Portland Metro - 3 | 4C | Portland General Electric | NW Natural Gas | 21774 | 2016 | 2014 ORSC | No | No | No Solar |  | - | - | - | - | 2016-05-31 | 56 | 80 | 113 | 29% | 5.4 | 7.3 | 9.9 | 1009.36 | 84.11 | 2248 | 19176 | 2 | 4 | Single-family detached | No | Enclosed crawl space | 1120.0, 80.0 | 38.0, 38.0 |  | 38 |  |  |  |  | - | 140 | - | 21 | Between conditioned space and ambient | 2380 | - | 23 | - | 105.0, 142.5, 80.5, 56.0 | 0.3, 0.3, 0.3, 0.3 | 0.3, 0.3, 0.3, 0.3 | 0.3 | 0.3 | 384 | 35 | 9 | - | - | Conditioned area | 1 | 95.5 | Natural gas | AFUE | Fuel-fired air distribution heater | No | Conditioned area | 1 | 0.82 | Natural gas | Instant water heater | - |  | - | - | 455.2 | 84.3 | 100 | CFM @ 50 Pascals | 95.0, 95.0, 5.0, 5.0 | Conditioned space, Conditioned space, Attic, exposed, Attic, exposed | 0.0, 0.0, 8.0, 8.0 | Yes | 95 | 2.39 | ACH @ 50 Pascals | Air Cycler | 98 | 207.5073 | 302.6116 | - | 98.1101 | - | 21.7835 | - | 9.811 | - | 10.3581 | - | 9.351 | 225.64 | - | 91.74 | 1219.36
Beaverton | OR | 97006 | Portland-Vancouver-Hillsboro, OR-WA | Washington | Portland Metro - 3 | 4C | Portland General Electric | NW Natural Gas | 33910 | 2016 | 2014 ORSC | No | No | No Solar |  | - | - | - | - | 2016-05-31 | 56 | 66 | 97 | 14% | 6.1 | 7 | 8.6 | 1166.53 | 97.21 | 1730 | 14716 | 2 | 4 | Single-family detached | No | Enclosed crawl space | 700.0, 330.0 | 30.0, 59.0 |  | 30 |  |  |  |  | - | 91.0, 19.0 | 0.0, 0.0 | 21 | Between conditioned space and ambient, Between conditioned space and garage | 779.0, 198.0, 1104.0 | 0.0, 0.0, 0.0 | 21.0, 21.0, 21.0 | 21 | 43.5, 12.5, 40.0, 12.5, 37.5, 61.0 | 0.3, 0.3, 0.3, 0.3, 0.3, 0.3 | 0.3, 0.3, 0.3, 0.3, 0.3, 0.3 | 0.3 | 0.3 | 207 | - | 40 | - | - | Conditioned area | 1 | 92.1 | Natural gas | AFUE | Fuel-fired air distribution heater | No | Conditioned area | 1 | 0.95 | Electric | Conventional | 50 |  | 13 | SEER | 350.3 | 129.8 | 100 | CFM @ 50 Pascals | 100.0, 95.0, 5.0 | Conditioned space, Conditioned space, Attic, exposed | 0.0, 0.0, 8.0 | Yes | 95 | 4.57 | ACH @ 50 Pascals | Air Cycler | 100 | 196.0143 | 177.2293 | 667.5622 | - | 2507.3337 | 20.2063 | 2.2784 | 8.5575 | - | 9.9795 | 30.9921 | 31.058 | 201.65 | 70.61 | 265.78 | 1376.53
Portland | OR | 97267 | Portland-Vancouver-Hillsboro, OR-WA | Clackamas | Portland Metro - 3 | 4C | Portland General Electric | NW Natural Gas | 26112 | 2016 | 2014 ORSC | No | No | No Solar |  | - | - | - | - | 2016-05-31 | 57 | 80 | 110 | 28% | 5.6 | 7 | 9.7 | 1030.91 | 85.91 | 2155 | 19045 | 2 | 3 | Single-family detached | No | Enclosed crawl space | 1110 | 38 |  | 38 |  |  |  |  | - | 146 | - | 21 | Between conditioned space and ambient | 2498.0, 16.0 | 0.0, 0.0 | 23.0, 23.0 | 23 | 100.0, 116.0, 77.0, 92.800003 | 0.3, 0.3, 0.3, 0.3 | 0.3, 0.3, 0.3, 0.3 | 0.3 | 0.3 | 386 | 35.0, 0.0 | 9.0, 30.0 | 49 | 38 | Attic | 1 | 95 | Natural gas | AFUE | Fuel-fired air distribution heater | No | Conditioned area | 1 | 0.97 | Natural gas | Instant water heater | - |  | - | - | 436.4 | 80.8 | 49 | CFM @ 50 Pascals | 30.0, 30.0, 50.0, 50.0, 20.0, 20.0 | Enclosed crawl space, Enclosed crawl space, Attic, exposed, Attic, exposed, Conditioned space, Conditioned space | 8.0, 8.0, 8.0, 8.0, 0.0, 0.0 | No | 20 | 2.09 | ACH @ 50 Pascals | Air Cycler | 80 | 224.1377 | 520.0837 | - | 82.9384 | - | 24.1888 | - | 8.2938 | - | 10.9206 | - | 9.351 | 264.16 | - | 77.56 | 1240.91
Beaverton | OR | 97229 | Portland-Vancouver-Hillsboro, OR-WA | Washington | Portland Metro - 3 | 4C | Portland General Electric | NW Natural Gas | 33930 | 2016 | 2014 ORSC | No | No | No Solar |  | - | - | - | - | 2016-05-31 | 57 | 72 | 107 | 21% | 6.1 | 7.3 | 9.5 | 1152.22 | 96.02 | 2060 | 17578 | 2 | 4 | Single-family detached | No | Enclosed crawl space | 892.0, 279.0 | 30.0, 59.0 |  | 30 |  |  |  |  | - | 110.0, 28.0 | 0.0, 0.0 | 21 | Between conditioned space and ambient, Between conditioned space and garage | 2190.0, 254.0 | 0.0, 0.0 | 23.0, 23.0 | 23 | 61.0, 65.0, 16.700001, 24.0, 55.0, 46.0, 32.0, 14.0 | 0.3, 0.3, 0.3, 0.3, 0.3, 0.3, 0.3, 0.3 | 0.3, 0.3, 0.3, 0.3, 0.3, 0.3, 0.3, 0.3 | 0.3 | 0.3 | 314 | 30 | 9 | - | - | Conditioned area | 1 | 92.1 | Natural gas | AFUE | Fuel-fired air distribution heater | No | Garage or open crawl space | 1 | 0.95 | Electric | Conventional | 50 |  | - | - | 417.2 | 77.3 | 100 | CFM @ 50 Pascals | 100.0, 95.0, 5.0 | Conditioned space, Conditioned space, Attic, exposed | 0.0, 0.0, 8.0 | Yes | 95 | 2.9 | ACH @ 50 Pascals | Air Cycler | 100 | 214.1806 | 189.2818 | - | - | 2539.8923 | 22.0641 | - | 8.6686 | - | 9.9653 | - | 31.058 | 219.88 | - | 269.23 | 1362.22
Gresham | OR | 97080 | Portland-Vancouver-Hillsboro, OR-WA | Multnomah | Portland Metro - 3 | 4C | Portland General Electric | NW Natural Gas | 33809 | 2016 | 2014 ORSC | No | No | No Solar |  | - | - | - | - | 2016-05-31 | 64 | 96 | 136 | 33% | 6.2 | 8.4 | 11.8 | 1151.04 | 95.92 | 2970 | 25448 | 2 | 4 | Single-family detached | No | Enclosed crawl space | 188.0, 1391.0 | 30.0, 30.0 |  | 30 |  |  |  |  | - | 151.0, 42.0 | 0.0, 0.0 | 21 | Between conditioned space and ambient, Between conditioned space and garage | 2624.0, 375.0, 274.0 | 0.0, 0.0, 0.0 | 23.0, 23.0, 23.0 | 23 | 42.700001, 48.0, 100.0, 8.0, 34.5, 38.0, 85.0, 48.0 | 0.3, 0.3, 0.3, 0.3, 0.3, 0.3, 0.3, 0.3 | 0.28, 0.28, 0.28, 0.28, 0.28, 0.28, 0.28, 0.28 | 0.3 | 0.28 | 404 | 35 | 9 | 49 | - | Conditioned area | 1 | 95.5 | Natural gas | AFUE | Fuel-fired air distribution heater | No | Garage or open crawl space | 1 | 0.85 | Natural gas | Instant water heater | - |  | - | - | 601.4 | 111.4 | 100 | CFM @ 50 Pascals | 100.0, 95.0, 5.0 | Conditioned space, Conditioned space, Attic, exposed | 0.0, 0.0, 8.0 | Yes | 95 | 1.84 | ACH @ 50 Pascals | Air Cycler | 100 | 257.8924 | 221.7698 | - | 94.6474 | - | 26.5461 | - | 9.4647 | - | 9.9487 | - | 9.351 | 264.1 | - | 88.5 | 1361.04
Portland | OR | 97229 | Portland-Vancouver-Hillsboro, OR-WA | Washington | Portland Metro - 3 | 4C | Portland General Electric | NW Natural Gas | 32875 | 2016 | 2014 ORSC | No | No | No Solar |  | - | - | - | - | 2016-05-31 | 65 | 76 | 106 | 15% | 5.9 | 6.8 | 9.4 | 1084.74 | 90.4 | 2028 | 17319 | 2 | 4 | Single-family detached | No | Enclosed crawl space | 63.0, 892.0, 409.0 | 30.0, 30.0, 30.0 |  | 30 |  |  |  |  | - | 105.0, 44.0 | 0.0, 0.0 | 21 | Between conditioned space and ambient, Between conditioned space and garage | 2162.0, 398.0 | 0.0, 0.0 | 21.0, 21.0 | 21 | 4.0, 12.5, 100.5, 40.0, 20.0, 44.0, 12.0 | 0.3, 0.3, 0.3, 0.3, 0.3, 0.3, 0.3 | 0.3, 0.3, 0.3, 0.3, 0.3, 0.3, 0.3 | 0.3 | 0.3 | 233 | 19.0, 0.0 | 12.3, 30.0 | 38 | 38 | Attic | 1 | 92.1 | Natural gas | AFUE | Fuel-fired air distribution heater | - | Garage or open crawl space | 1 | 0.62 | Natural gas | Conventional | 40 |  | - | - | 410.7 | 76.1 | 75 | CFM @ 50 Pascals | 50.0, 100.0, 50.0 | Attic, exposed, Attic, exposed, Conditioned space | 8.0, 8.0, 0.0 | No | 50 | 2.87 | ACH @ 50 Pascals | Air Cycler | 80 | 239.7949 | 213.1008 | - | 150.3057 | - | 24.7068 | - | 15.0306 | - | 9.9687 | - | 9.351 | 246.3 | - | 140.55 | 1294.74
Portland | OR | 97206 | Portland-Vancouver-Hillsboro, OR-WA | Multnomah | Portland Metro - 3 | 4C | Portland General Electric | NW Natural Gas | 28108 | 2016 | 2014 ORSC | No | No | No Solar |  | 1 | - | - | - | 2016-05-31 | 69 | 101 | 136 | 32% | 7 | 9.4 | 11.8 | 1299.72 | 108.31 | 2967 | 26230 | 2 | 5 | Single-family detached | No | Conditioned basement | 930.0, 90.0 | 50.400002, 50.400002 |  | 10 |  |  |  |  | - | 192.0, 40.0 | 0.0, 0.0 | 21 | Between conditioned space and ambient, Between conditioned space and garage | 2584.0, 320.0 | 0.0, 0.0 | 23.0, 23.0 | 23 | 135.0, 151.5, 97.0, 146.300003 | 0.3, 0.3, 0.3, 0.3 | 0.3, 0.3, 0.3, 0.3 | 0.3 | 0.3 | 530 | 35 | 9 | 49 | - | Conditioned area | 1 | 95.5 | Natural gas | AFUE | Fuel-fired air distribution heater | No | Conditioned area | 1 | 0.82 | Natural gas | Instant water heater | - |  | 14 | SEER | 600.8 | 111.3 | 100 | CFM @ 50 Pascals | 100.0, 90.0, 10.0 | Conditioned space, Conditioned space, Attic, exposed | 0.0, 0.0, 8.0 | Yes | 95 | 1.96 | ACH @ 50 Pascals | Air Cycler | 100 | 249.6854 | 346.7755 | 1103.5597 | 98.1101 | - | 26.1521 | 3.7664 | 9.811 | - | 10.3114 | 30.9969 | 9.351 | 269.66 | 116.75 | 91.74 | 1509.72
Forest Grove | OR | 97116 | Portland-Vancouver-Hillsboro, OR-WA | Washington | Portland Metro - 3 | 4C | Forest Grove Light & Power | NW Natural Gas | 32107 | 2016 | 2014 ORSC | No | No | No Solar |  | - | - | - | - | 2016-05-31 | 71 | 96 | 132 | 26% | 2.9 | 4.2 | 6.1 | 886.08 | 73.84 | 2845 | 25885 | 2 | 5 | Single-family detached | No | Enclosed crawl space | 1082.0, 675.0, 41.0 | 38.0, 38.0, 38.0 |  | 38 |  |  |  |  | - | 98.0, 53.0 | 0.0, 0.0 | 21 | Between conditioned space and ambient, Between conditioned space and garage | 2306.0, 477.0 | 0.0, 0.0 | 23.0, 23.0 | 23 | 112.5, 188.0, 8.0, 138.0 | 0.3, 0.3, 0.3, 0.3 | 0.3, 0.3, 0.3, 0.3 | 0.3 | 0.3 | 447 | 35 | 9 | 49 | - | Garage or open crawl space | 1 | 95.5 | Natural gas | AFUE | Fuel-fired air distribution heater | No | Garage or open crawl space | 1 | 0.82 | Natural gas | Instant water heater | - |  | 13 | SEER | 576.1 | 106.7 | 115 | CFM @ 50 Pascals | 50.0, 50.0, 40.0, 40.0, 10.0, 10.0 | Enclosed crawl space, Enclosed crawl space, Attic, exposed, Attic, exposed, Conditioned space, Conditioned space | 8.0, 8.0, 8.0, 8.0, 0.0, 0.0 | No | 10 | 2.28 | ACH @ 50 Pascals | Air Cycler | 100 | 265.9667 | 513.5364 | 1142.0038 | 98.1101 | - | 28.3494 | 3.8976 | 9.811 | - | 9.79 | 16.7609 | 9.351 | 277.54 | 65.33 | 91.74 | 1170.72
Happy Valley | OR | 97015 | Portland-Vancouver-Hillsboro, OR-WA | Clackamas | Portland Metro - 3 | 4C | Portland General Electric | NW Natural Gas | 33734 | 2016 | 2014 ORSC | No | No | No Solar |  | - | - | - | - | 2016-05-31 | 72 | 93 | 129 | 20% | 7.3 | 9.3 | 11.3 | 1375.01 | 114.58 | 2754 | 24137 | 3 | 5 | Single-family detached | No | Enclosed crawl space | 885.0, 361.0, 110.0 | 30.0, 38.0, 38.0 |  | 30 |  |  |  |  | - | 195.0, 56.0, 38.0 | 0.0, 0.0, 0.0 | 21 | Between conditioned space and ambient, Between conditioned space and attic, Between conditioned space and garage | 2330.0, 452.0, 345.0, 70.0 | 0.0, 0.0, 0.0, 0.0 | 21.0, 21.0, 21.0, 21.0 | 21 | 53.5, 44.0, 118.0, 74.0 | 0.29, 0.29, 0.29, 0.29 | 0.31, 0.31, 0.31, 0.31 | 0.29 | 0.31 | 290 | 19.0, 0.0 | 12.3, 30.0 | 38 | 38 | Attic | 1 | 92.1 | Natural gas | AFUE | Fuel-fired air distribution heater | No | Garage or open crawl space | 1 | 2.2 | Electric | Heat pump | 50 |  | 13 | SEER | 557.7 | 103.3 | 130 | CFM @ 50 Pascals | 100.0, 100.0 | Attic, exposed, Attic, exposed | 8.0, 8.0 | No | 0 | 3.5 | ACH @ 50 Pascals | Air Cycler | 100 | 346.8252 | 307.4379 | 938.2595 | - | 1140.3777 | 35.7318 | 3.2023 | 3.8921 | - | 9.9672 | 31.0163 | 31.064 | 356.15 | 99.32 | 120.9 | 1585.01
Tigard | OR | 97224 | Portland-Vancouver-Hillsboro, OR-WA | Washington | Portland Metro - 3 | 4C | Portland General Electric | NW Natural Gas | 30557 | 2016 | 2014 ORSC | No | No | No Solar |  | - | - | - | - | 2016-05-31 | 77 | 103 | 130 | 25% | 7.2 | 9 | 11.4 | 1330.3 | 110.86 | 2790 | 26606 | 3 | 3 | Single-family detached | No | Enclosed crawl space | 206.0, 720.0, 440.0, 40.0 | 38.0, 38.0, 38.0, 38.0 |  | 38 |  |  |  |  | - | 193.0, 20.0, 10.0 | 0.0, 0.0, 0.0 | 21 | Between conditioned space and ambient, Between conditioned space and garage, Between conditioned space and enclosed crawl | 3204.0, 180.0, 90.0 | 0.0, 0.0, 0.0 | 23.0, 23.0, 23.0 | 23 | 123.0, 167.5, 90.0, 53.0 | 0.3, 0.3, 0.3, 0.3 | 0.3, 0.3, 0.3, 0.3 | 0.3 | 0.3 | 434 | 35 | 9 | 49 | - | Garage or open crawl space | 1 | 95.5 | Natural gas | AFUE | Fuel-fired air distribution heater | No | Garage or open crawl space | 1 | 0.82 | Natural gas | Instant water heater | - |  | 13 | SEER | 565 | 104.6 | 138 | CFM @ 50 Pascals | 50.0, 50.0, 40.0, 40.0, 10.0, 10.0 | Enclosed crawl space, Enclosed crawl space, Attic, exposed, Attic, exposed, Conditioned space, Conditioned space | 8.0, 8.0, 8.0, 8.0, 0.0, 0.0 | No | 10 | 2.9 | ACH @ 50 Pascals | Air Cycler | 100 | 356.0409 | 566.6769 | 969.0134 | 98.1101 | - | 37.5381 | 3.3072 | 9.811 | - | 10.4471 | 30.9921 | 9.351 | 392.17 | 102.5 | 91.74 | 1540.3
Bend | OR | 97701 | Bend, OR | Deschutes | Central - 8 | 5B | Pacific Power | Cascade Natural Gas | 31312 | 2016 | 2014 ORSC | No | No | No Solar |  | - | - | - | - | 2016-05-31 | 78 | 102 | 116 | 23% | 10.3 | 13 | 14.8 | 1144.18 | 95.35 | 2153 | 19377 | 2 | 3 | Single-family detached | No | Enclosed crawl space | 1565 | 38 |  | 38 |  |  |  |  | - | 101 | - | 21 | Between conditioned space and ambient | 2194.0, 117.0, 218.0 | 0.0, 0.0, 0.0 | 23.0, 23.0, 23.0 | - | 88.0, 76.0, 96.0, 115.300003 | 0.25, 0.25, 0.25, 0.25 | 0.29, 0.29, 0.29, 0.29 | 0.25 | 0.29 | 375 | 35 | 9 | 49 | 38 | Garage or open crawl space | 1 | 97.5 | Natural gas | AFUE | Fuel-fired air distribution heater | Yes | Garage or open crawl space | 1 | 0.62 | Natural gas | Conventional | 50 |  | 13 | SEER | 436 | 80.7 | 39 | CFM @ 50 Pascals | 50.0, 50.0, 50.0, 50.0 | Enclosed crawl space, Enclosed crawl space, Attic, exposed, Attic, exposed | 8.0, 8.0, 8.0, 8.0 | No | 0 | 3.28 | ACH @ 50 Pascals | Air Cycler | 100 | 359.2557 | 208.6711 | 793.004 | 160.2025 | - | 36.6378 | 2.7065 | 16.0202 | - | 8.9132 | 29.2086 | 8.529 | 326.56 | 79.05 | 136.64 | 1294.18
Portland | OR | 97229 | Portland-Vancouver-Hillsboro, OR-WA | Washington | Portland Metro - 3 | 4C | Portland General Electric | NW Natural Gas | 26464 | 2016 | 2014 ORSC | No | No | No Solar |  | - | - | - | - | 2016-05-31 | 79 | 104 | 139 | 24% | 7.2 | 9.1 | 12.1 | 1319.35 | 109.95 | 3087 | 28486 | 2 | 4 | Single-family detached | No | Enclosed crawl space | 1437.0, 420.0 | 30.0, 50.400002 |  | 30 |  |  |  |  | - | 135.0, 48.0 | 0.0, 0.0 | 21 | Between conditioned space and ambient, Between conditioned space and garage | 2894.0, 480.0, 12.0 | 0.0, 0.0, 0.0 | 23.0, 23.0, 23.0 | - | 132.300003, 227.800003, 148.5 | 0.3, 0.3, 0.3 | 0.3, 0.3, 0.3 | 0.3 | 0.3 | 509 | 35.0, 0.0 | 9.0, 30.0 | - | 38 | Garage or open crawl space | 1 | 95 | Natural gas | AFUE | Fuel-fired air distribution heater | No | Garage or open crawl space | 1 | 0.67 | Natural gas | Conventional | 50 |  | - | - | 625.1 | 115.8 | 181 | CFM @ 50 Pascals | 25.0, 25.0, 25.0, 25.0, 50.0, 50.0 | Enclosed crawl space, Enclosed crawl space, Attic, exposed, Attic, exposed, Conditioned space, Conditioned space | 8.0, 8.0, 8.0, 8.0, 0.0, 0.0 | No | 50 | 2.54 | ACH @ 50 Pascals | Exhaust Only | 100 | 351.9488 | 655.491 | - | 135.1376 | - | 37.432 | - | 13.5138 | - | 10.6257 | - | 9.351 | 397.74 | - | 126.37 | 1529.35
Wilsonville | OR | 97070 | Portland-Vancouver-Hillsboro, OR-WA | Clackamas | Portland Metro - 3 | 4C | Portland General Electric | NW Natural Gas | 33834 | 2016 | 2014 ORSC | No | No | No Solar |  | - | - | - | - | 2016-05-31 | 83 | 108 | 144 | 22% | 7.7 | 9.6 | 12.5 | 1424.32 | 118.69 | 3224 | 28002 | 2 | 4 | Single-family detached | No | Enclosed crawl space | 1888.0, 380.0 | 30.0, 59.0 |  | 30 |  |  |  |  | - | 71.0, 36.0, 37.0 | 0.0, 0.0, 0.0 | 21 | Between conditioned space and ambient, Between conditioned space and garage, Between conditioned space and attic | 2659.0, 393.0, 166.0 | 0.0, 0.0, 0.0 | 23.0, 23.0, 23.0 | 23 | 36.0, 160.699997, 54.0, 63.0, 23.0, 30.0, 45.0 | 0.3, 0.3, 0.3, 0.3, 0.3, 0.3, 0.3 | 0.3, 0.3, 0.3, 0.3, 0.3, 0.3, 0.3 | 0.3 | 0.3 | 412 | 30 | 9 | - | - | Garage or open crawl space | 1 | 95.5 | Natural gas | AFUE | Fuel-fired air distribution heater | No | Garage or open crawl space | 1 | 0.62 | Natural gas | Conventional | 50 |  | 13 | SEER | 652.9 | 120.9 | 145 | CFM @ 50 Pascals | 5.0, 100.0, 95.0 | Garage, Conditioned space, Conditioned space | 8.0, 0.0, 0.0 | Yes | 95 | 3.18 | ACH @ 50 Pascals | Air Cycler | 100 | 345.3174 | 281.8136 | 931.1206 | 150.3058 | - | 35.4936 | 3.1779 | 15.0306 | - | 9.9181 | 30.9921 | 9.351 | 352.03 | 98.49 | 140.55 | 1634.32
Happy Valley | OR | 97015 | Portland-Vancouver-Hillsboro, OR-WA | Clackamas | Portland Metro - 3 | 4C | Portland General Electric | NW Natural Gas | 32837 | 2016 | 2014 ORSC | No | No | No Solar |  | - | - | - | - | 2016-05-31 | 85 | 100 | 148 | 14% | 7.8 | 9 | 12.9 | 1438.49 | 119.87 | 3381 | 28866 | 2 | 5 | Single-family detached | No | Enclosed crawl space | 83.0, 1480.0, 338.0 | 30.0, 30.0, 30.0 |  | 30 |  |  |  |  | - | 138.0, 51.0 | 0.0, 0.0 | 21 | Between conditioned space and ambient, Between conditioned space and garage | 2696.0, 463.0 | 0.0, 0.0 | 21.0, 21.0 | 21 | 98.900002, 46.299999, 163.800003, 95.0 | 0.3, 0.3, 0.3, 0.3 | 0.3, 0.3, 0.3, 0.3 | 0.3 | 0.3 | 404 | 19 | 12.3 | 38 | - | Attic | 1 | 92.1 | Natural gas | AFUE | Fuel-fired air distribution heater | No | Garage or open crawl space | 1 | 0.56 | Natural gas | Conventional | 50 |  | - | - | 461.9 | 85.5 | 47 | CFM @ 50 Pascals | 50.0, 50.0, 100.0 | Conditioned space, Attic, exposed, Attic, exposed | 0.0, 8.0, 8.0 | No | 50 | 3.45 | ACH @ 50 Pascals | Air Cycler | 80 | 340.6162 | 267.1034 | - | 175.9485 | - | 34.9732 | - | 17.5949 | - | 9.8957 | - | 9.351 | 346.09 | - | 164.53 | 1648.49
Portland | OR | 97229 | Portland-Vancouver-Hillsboro, OR-WA | Washington | Portland Metro - 3 | 4C | Portland General Electric | NW Natural Gas | 33210 | 2016 | 2014 ORSC | No | No | No Solar |  | - | - | - | - | 2016-05-31 | 85 | 104 | 147 | 17% | 8 | 9.3 | 12.8 | 1412.75 | 117.73 | 3346 | 27872 | 3 | 6 | Single-family detached | No | More than one type | 311.0, 44.0, 769.0, 373.0 | 30.0, 30.0, 30.0, 30.0 |  | 30 |  |  |  |  | - | 203.0, 39.0, 42.0 | 0.0, 0.0, 0.0 | 21 | Between conditioned space and ambient, Between conditioned space and garage, Between conditioned space and enclosed crawl | 3160.0, 353.0 | 0.0, 0.0 | 21.0, 21.0 | 21 | 29.0, 175.0, 8.0, 70.0, 20.0, 50.0, 26.0 | 0.3, 0.3, 0.3, 0.3, 0.3, 0.3, 0.3 | 0.3, 0.3, 0.3, 0.3, 0.3, 0.3, 0.3 | 0.3 | 0.3 | 378 | 19 | 12.3 | 38 | - | Attic | 1 | 92.1 | Natural gas | AFUE | Fuel-fired air distribution heater | No | Garage or open crawl space | 1 | 0.6 | Natural gas | Conventional | 50 |  | - | - | 677.565 | 125.475 | 148 | CFM @ 50 Pascals | 25.0, 100.0, 75.0 | Attic, exposed, Attic, exposed, Conditioned space | 8.0, 8.0, 0.0 | No | 75 | 3.14 | ACH @ 50 Pascals | Air Cycler | 80 | 350.5934 | 317.0248 | - | 157.97 | - | 36.1413 | - | 15.797 | - | 9.1297 | - | 8.473 | 329.96 | - | 133.85 | 1622.75
Canby | OR | 97013 | Portland-Vancouver-Hillsboro, OR-WA | Clackamas | Portland Metro - 3 | 4C | - | NW Natural Gas | 33002 | 2016 | 2014 ORSC | No | No | No Solar |  | - | - | - | - | 2016-05-31 | 89 | 107 | 146 | 16% | 4.1 | 5 | 6.8 | 1036.35 | 86.36 | 3304 | 29388 | 2 | 3 | Single-family detached | No | Enclosed crawl space | 2626.0, 348.0 | 30.0, 30.0 |  | 30 |  |  |  |  | - | 18.0, 70.0 | 0.0, 0.0 | 21 | Between conditioned space and garage, Between conditioned space and attic | 1799.0, 478.0, 911.0 | 0.0, 0.0, 0.0 | 21.0, 21.0, 21.0 | 21 | 89.5, 35.0, 179.0, 35.0 | 0.3, 0.3, 0.3, 0.3 | 0.3, 0.3, 0.3, 0.3 | 0.3 | 0.3 | 339 | 19 | 12.3 | 38 | - | Attic | 1 | 95 | Natural gas | AFUE | Fuel-fired air distribution heater | No | Garage or open crawl space | 1 | 0.62 | Natural gas | Conventional | 50 |  | - | - | 669.1 | 123.9 | 70 | CFM @ 50 Pascals | 100.0, 100.0 | Attic, exposed, Attic, exposed | 8.0, 8.0 | No | 0 | 3.65 | ACH @ 50 Pascals | Air Cycler | 100 | 437.3798 | 611.4897 | - | 150.3058 | - | 45.825 | - | 15.0306 | - | 9.6678 | - | 9.351 | 443.03 | - | 140.55 | 1270.11
Portland | OR | 97229 | Portland-Vancouver-Hillsboro, OR-WA | Washington | Portland Metro - 3 | 4C | Portland General Electric | NW Natural Gas | 33919 | 2016 | 2014 ORSC | No | No | No Solar |  | - | - | - | - | 2016-05-31 | 94 | 138 | 191 | 31% | 8.9 | 12 | 16.5 | 1631.57 | 135.96 | 4745 | 41756 | 3 | 5 | Single-family detached | No | More than one type | 522.0, 83.0, 1106.0, 627.0 | 30.0, 30.0, 30.0, 59.0 |  | 30 |  |  |  |  | - | 177.0, 48.0, 64.0, 30.0 | 0.0, 0.0, 0.0, 0.0 | 21 | Between conditioned space and ambient, Between conditioned space and garage, Between conditioned space and enclosed crawl, Between conditioned space and attic | 3590.0, 433.0, 239.0 | 0.0, 0.0, 0.0 | 23.0, 23.0, 23.0 | 23 | 72.0, 303.5, 63.700001, 92.0, 13.5, 87.0, 10.0 | 0.3, 0.3, 0.3, 0.3, 0.3, 0.3, 0.3 | 0.3, 0.3, 0.3, 0.3, 0.3, 0.3, 0.3 | 0.3 | 0.3 | 642 | 30 | 9 | - | - | Conditioned area | 1 | 95.5 | Natural gas | AFUE | Fuel-fired air distribution heater | No | Garage or open crawl space | 1 | 0.68 | Natural gas | Conventional | 75 |  | - | - | 960.9 | 177.9 | 100 | CFM @ 50 Pascals | 100.0, 90.0, 10.0 | Conditioned space, Conditioned space, Attic, exposed | 0.0, 0.0, 8.0 | No | 95 | 2.35 | ACH @ 50 Pascals | Air Cycler | 97 | 422.8692 | 315.8599 | - | 132.0087 | - | 43.3649 | - | 13.2009 | - | 9.8696 | - | 9.351 | 427.99 | - | 123.44 | 1841.57
Powell Butte | OR | 97753 | - | Crook | Central - 8 | 5B | Central Electric Cooperative | Cascade Natural Gas | 33702 | 2016 | 2014 ORSC | No | No | No Solar |  | - | - | - | - | 2016-05-31 | 111 | 135 | 141 | 18% | 5.3 | 6.6 | 6.6 | 1361.29 | 113.44 | 2755 | 28549 | 2 | 3 | Single-family detached | No | Enclosed crawl space | 2195.0, 560.0 | 38.0, 38.0 |  | 38 |  |  |  |  | - | 15 | - | 21 | Between conditioned space and garage | 3059.0, 135.0, 116.0 | 0.0, 0.0, 0.0 | 23.0, 23.0, 23.0 | - | 196.0, 128.0, 90.800003, 42.5 | 0.3, 0.3, 0.3, 0.3 | 0.3, 0.3, 0.3, 0.3 | 0.3 | 0.3 | 457 | 35.0, 0.0 | 9.0, 30.0 | - | 38 | Garage or open crawl space | 1 | 95 | Natural gas | AFUE | Fuel-fired air distribution heater | No | Garage or open crawl space | 1 | 0.6 | Natural gas | Conventional | 75 |  | 13 | SEER | 557.9 | 103.3 | 61 | CFM @ 50 Pascals | 50.0, 50.0, 25.0, 25.0, 25.0, 25.0 | Enclosed crawl space, Enclosed crawl space, Attic, exposed, Attic, exposed, Conditioned space, Conditioned space | 8.0, 8.0, 8.0, 8.0, 0.0, 0.0 | No | 25 | 3.89 | ACH @ 50 Pascals | Exhaust Only | 87 | 619.8182 | 786.5493 | 905.046 | 170.5618 | - | 64.6663 | 3.0889 | 17.0562 | - | 9.1103 | 22.9517 | 8.529 | 589.13 | 70.9 | 145.47 | 1550.53
Portland | OR | 97211 | Portland-Vancouver-Hillsboro, OR-WA | Multnomah | Portland Metro - 3 | 4C | Pacific Power | NW Natural Gas | 23385 | 2016 | 2014 ORSC | No | No | Solar Electric (PV) |  | - | - | - | - | 2016-06-06 | 12 | 91 | 127 | 42% | 3.7 | 17.7 | 21.4 | 324.07 | 27.01 | 2485 | 24492 | 2 | 4 | Single-family detached | No | Slab | - | - |  | 24 |  |  |  |  | - | 95 | 12 | 23 | Between conditioned space and ambient | 3352 | 12 | 23 | 35 | 85.199997, 177.0, 44.700001, 97.300003 | 0.25, 0.25, 0.25, 0.25 | 0.125, 0.125, 0.125, 0.125 | 0.25 | 0.13 | 404 | 12.0, 12.0 | 68.0, 47.0 | - | - | Conditioned area | 1 | 9 | Electric | HSPF | Air-source heat pump | - | Conditioned area | 1 | 1.5 | Electric | Heat pump | 50 |  | - | - | - | - | - | - | - | - | - | Yes | 100 | 0.22 | ACH @ 50 Pascals | Balanced | 100 | - | 965.8762 | - | - | 1634.9929 | 3.2965 | - | 5.5802 | -20.9213 | 29.2084 | - | 29.2707 | 96.29 | - | 163.34 | 438.07
Wilsonville | OR | 97070 | Portland-Vancouver-Hillsboro, OR-WA | Clackamas | Portland Metro - 3 | 4C | Portland General Electric | NW Natural Gas | 33499 | 2016 | 2014 ORSC | No | No | No Solar |  | - | - | - | - | 2016-06-06 | 32 | 57 | 106 | 36% | 3.6 | 5.3 | 8.8 | 689.73 | 57.48 | 1340 | 11580 | 2 | 2 | Townhouse, inside unit | No | Enclosed crawl space | 654.0, 32.0 | 30.0, 30.0 |  | 30 |  |  |  |  | - | 50.0, 58.0 | 0.0, 0.0 | 21 | Between conditioned space and ambient, Between cond and another cond unit (adiabatic) | 856.0, 998.0 | 0.0, 0.0 | 23.0, 11.0 | 11 | 27.0, 70.0, 45.0, 24.0 | 0.35, 0.35, 0.35, 0.35 | 0.29, 0.29, 0.29, 0.29 | 0.35 | 0.29 | 166 | 19.0, 0.0 | 12.3, 30.0 | - | 38 | Conditioned area | 2 | 13.5 | Electric | HSPF | Air-source heat pump | - | Attic | 1 | 0.99 | Natural gas | Instant water heater | - |  | 30.5 | SEER | 271.35 | 50.25 | - | CFM @ 50 Pascals | 100.0, 100.0 | Conditioned space, Conditioned space | 0.0, 0.0 | Yes | 100 | 3.95 | ACH @ 50 Pascals | Exhaust Only | 87 | - | 664.3931 | 280.9708 | 81.2629 | - | 2.2676 | 0.95895 | 8.1263 | - | 30.9919 | 30.9921 | 9.351 | 70.28 | 29.72 | 75.99 | 899.73
Wilsonville | OR | 97070 | Portland-Vancouver-Hillsboro, OR-WA | Clackamas | Portland Metro - 3 | 4C | Portland General Electric | NW Natural Gas | 33494 | 2016 | 2014 ORSC | No | No | No Solar |  | - | - | - | - | 2016-06-06 | 34 | 64 | 106 | 39% | 3.7 | 5.8 | 8.8 | 711.27 | 59.27 | 1340 | 11580 | 2 | 2 | Townhouse, end unit | No | Enclosed crawl space | 654.0, 32.0 | 30.0, 30.0 |  | 30 |  |  |  |  | - | 89.0, 25.0 | 0.0, 0.0 | 21 | Between conditioned space and ambient, Between cond and another cond unit (adiabatic) | 1532.0, 428.0 | 0.0, 0.0 | 23.0, 11.0 | 11 | 27.0, 70.0, 15.0, 45.0, 24.0 | 0.35, 0.35, 0.35, 0.35, 0.35 | 0.29, 0.29, 0.29, 0.29, 0.29 | 0.35 | 0.29 | 181 | 19.0, 0.0 | 12.3, 30.0 | - | 38 | Conditioned area | 2 | 13.5 | Electric | HSPF | Air-source heat pump | - | Attic | 1 | 0.99 | Natural gas | Instant water heater | - |  | 30.5 | SEER | 271.4 | 50.3 | - | CFM @ 50 Pascals | 100.0, 100.0 | Conditioned space, Conditioned space | 0.0, 0.0 | Yes | 100 | 2.92 | ACH @ 50 Pascals | Exhaust Only | 87 | - | 856.3091 | 292.7274 | 81.2629 | - | 2.9226 | 0.99907 | 8.1263 | - | 30.9919 | 30.9921 | 9.351 | 90.58 | 30.96 | 75.99 | 921.27
Redmond | OR | 97756 | Bend, OR | Deschutes | Central - 8 | 5B | Pacific Power | Cascade Natural Gas | 33194 | 2016 | 2014 ORSC | No | No | No Solar |  | - | - | - | - | 2016-06-06 | 47 | 59 | 78 | 18% | 7.8 | 10.4 | 10 | 819.73 | 68.31 | 1235 | 11239 | 1 | 3 | Single-family detached | No | Enclosed crawl space | 1235 | 30 |  | 30 |  |  |  |  | - | - | - | - | - | 1145.0, 202.0 | 0.0, 0.0 | 21.0, 21.0 | 21 | 32.5, 32.0, 55.299999, 23.5 | 0.3, 0.3, 0.3, 0.3 | 0.3, 0.3, 0.3, 0.3 | 0.3 | 0.3 | 143 | 19.0, 0.0 | 12.3, 32.0 | 38 | 30 | Attic | 1 | 92.1 | Natural gas | AFUE | Fuel-fired air distribution heater | No | Garage or open crawl space | 1 | 2.7 | Electric | Heat pump | 50 |  | - | - | 333.5 | 61.8 | 68 | CFM @ 50 Pascals | 100.0, 100.0 | Attic, exposed, Attic, exposed | 8.0, 8.0 | No | 0 | 4.94 | ACH @ 50 Pascals | Exhaust Only | 65 | 218.206 | 221.4673 | - | - | 978.6951 | 22.5765 | - | 3.3403 | - | 9.2038 | - | 29.2707 | 207.79 | - | 97.77 | 969.73
Oregon City | OR | 97045 | Portland-Vancouver-Hillsboro, OR-WA | Clackamas | Portland Metro - 3 | 4C | Portland General Electric | NW Natural Gas | 30920 | 2016 | 2014 ORSC | No | Yes | No Solar |  | - | - | - | - | 2016-06-06 | 50 | 77 | 102 | 34% | 4.9 | 6.8 | 9 | 900.29 | 75.02 | 1888 | 16992 | 2 | 3 | Single-family detached | No | Enclosed crawl space | 872.0, 308.0 | 38.0, 59.0 |  | 38 |  |  |  |  | - | 106.0, 22.0 | 0.0, 0.0 | 27 | Between conditioned space and ambient, Between conditioned space and garage | 2218.0, 198.0, 32.0 | 0.0, 0.0, 0.0 | 23.0, 23.0, 23.0 | - | 103.0, 112.5, 32.0, 40.0 | 0.3, 0.3, 0.3, 0.3 | 0.29, 0.29, 0.29, 0.29 | 0.3 | 0.29 | 288 | 38 | 11 | - | - | Conditioned area | 1 | 95.5 | Natural gas | AFUE | Fuel-fired air distribution heater | No | Conditioned area | 1 | 0.92 | Natural gas | Instant water heater | - |  | - | - | 382.3 | 70.8 | 62 | CFM @ 50 Pascals | 100.0, 90.0, 10.0 | Conditioned space, Conditioned space, Attic, exposed | 0.0, 0.0, 8.0 | Yes | 95 | 2.86 | ACH @ 50 Pascals | Air Cycler | 100 | 185.6607 | 236.4345 | - | 87.446 | - | 19.373 | - | 8.7446 | - | 10.2333 | - | 9.351 | 198.25 | - | 81.77 | 1110.29
Beaverton | OR | 97229 | Portland-Vancouver-Hillsboro, OR-WA | Washington | Portland Metro - 3 | 4C | Portland General Electric | NW Natural Gas | 32905 | 2016 | 2014 ORSC | No | No | No Solar |  | - | - | - | - | 2016-06-06 | 51 | 60 | 91 | 15% | 5.4 | 6.2 | 8.1 | 1036.55 | 86.38 | 1542 | 13107 | 2 | 3 | Single-family detached | No | Enclosed crawl space | 53.0, 733.0, 79.0 | 30.0, 30.0, 59.0 |  | 30 |  |  |  |  | - | 97.0, 20.0 | 0.0, 0.0 | 21 | Between conditioned space and ambient, Between conditioned space and garage | 1779.0, 163.0 | 0.0, 0.0 | 23.0, 23.0 | 23 | 35.0, 41.0, 26.299999, 33.5, 8.0, 38.799999, 12.5 | 0.3, 0.3, 0.3, 0.3, 0.3, 0.3, 0.3 | 0.3, 0.3, 0.3, 0.3, 0.3, 0.3, 0.3 | 0.3 | 0.3 | 195 | 35 | 9 | 49 | - | Conditioned area | 1 | 92.1 | Natural gas | AFUE | Fuel-fired air distribution heater | No | Conditioned area | 1 | 0.95 | Electric | Conventional | 50 |  | - | - | 320.6 | 59.4 | 100 | CFM @ 50 Pascals | 100.0, 95.0, 5.0 | Conditioned space, Conditioned space, Attic, exposed | 0.0, 0.0, 8.0 | Yes | 95 | 3.79 | ACH @ 50 Pascals | Air Cycler | 91 | 181.9554 | 165.0962 | - | - | 2507.4282 | 18.759 | - | 8.5578 | - | 9.9817 | - | 31.058 | 187.25 | - | 265.79 | 1246.55
Beaverton | OR | 97229 | Portland-Vancouver-Hillsboro, OR-WA | Washington | Portland Metro - 3 | 4C | Portland General Electric | NW Natural Gas | 33001 | 2016 | 2014 ORSC | No | No | No Solar |  | - | - | - | - | 2016-06-06 | 51 | 60 | 91 | 16% | 5.4 | 6.2 | 8.1 | 1026.41 | 85.53 | 1542 | 13107 | 2 | 3 | Single-family detached | No | Enclosed crawl space | 53.0, 733.0, 79.0 | 30.0, 30.0, 59.0 |  | 30 |  |  |  |  | - | 97.0, 20.0 | 0.0, 0.0 | 21 | Between conditioned space and ambient, Between conditioned space and garage | 1779.0, 163.0 | 0.0, 0.0 | 23.0, 23.0 | - | 35.0, 41.0, 26.299999, 33.5, 8.0, 38.799999, 12.5 | 0.3, 0.3, 0.3, 0.3, 0.3, 0.3, 0.3 | 0.3, 0.3, 0.3, 0.3, 0.3, 0.3, 0.3 | 0.3 | 0.3 | 195 | 35 | 9 | - | - | Conditioned area | 1 | 92.1 | Natural gas | AFUE | Fuel-fired air distribution heater | No | Conditioned area | 1 | 0.95 | Electric | Conventional | 50 |  | - | - | 320.6 | 59.4 | 100 | CFM @ 50 Pascals | 100.0, 95.0, 5.0 | Conditioned space, Conditioned space, Attic, exposed | 0.0, 0.0, 8.0 | Yes | 95 | 3.7 | ACH @ 50 Pascals | Air Cycler | 100 | 182.3444 | 164.6235 | - | - | 2507.4285 | 18.7963 | - | 8.5578 | - | 9.9786 | - | 31.058 | 187.56 | - | 265.79 | 1236.41
Redmond | OR | 97756 | Bend, OR | Deschutes | Central - 8 | 5B | Pacific Power | Cascade Natural Gas | 33204 | 2016 | 2014 ORSC | No | No | No Solar |  | - | - | - | - | 2016-06-06 | 51 | 65 | 85 | 18% | 8.2 | 10.9 | 10.9 | 870.72 | 72.56 | 1409 | 12822 | 1 | 3 | Single-family detached | No | Enclosed crawl space | 1409 | 30 |  | 30 |  |  |  |  | - | - | - | - | - | 1283.0, 300.0 | 0.0, 0.0 | 21.0, 21.0 | 21 | 35.0, 25.299999, 57.299999, 26.0 | 0.3, 0.3, 0.3, 0.3 | 0.3, 0.3, 0.3, 0.3 | 0.3 | 0.3 | 142 | 19 | 12.3 | 38 | - | Attic | 1 | 92.1 | Natural gas | AFUE | Fuel-fired air distribution heater | No | Garage or open crawl space | 1 | 2.7 | Electric | Heat pump | 50 |  | - | - | 380.43 | 70.45 | 79 | CFM @ 50 Pascals | 100.0, 100.0 | Attic, exposed, Attic, exposed | 8.0, 8.0 | No | 0 | 4.72 | ACH @ 50 Pascals | Exhaust Only | 75 | 256.9087 | 248.3435 | - | - | 978.6951 | 26.5385 | - | 3.3403 | - | 9.1719 | - | 29.2707 | 243.41 | - | 97.77 | 1020.72
Hillsboro | OR | 97124 | Portland-Vancouver-Hillsboro, OR-WA | Washington | Portland Metro - 3 | 4C | Portland General Electric | NW Natural Gas | 32902 | 2016 | 2014 ORSC | No | No | No Solar |  | - | - | - | - | 2016-06-06 | 53 | 63 | 97 | 16% | 5.8 | 6.6 | 8.6 | 1103.85 | 91.99 | 1730 | 14716 | 2 | 4 | Single-family detached | No | Enclosed crawl space | 700.0, 330.0 | 30.0, 59.0 |  | 30 |  |  |  |  | - | 91.0, 19.0 | 0.0, 0.0 | 21 | Between conditioned space and ambient, Between conditioned space and garage | 779.0, 198.0, 1104.0 | 0.0, 0.0, 0.0 | 23.0, 23.0, 23.0 | 23 | 43.5, 12.5, 40.0, 12.5, 37.5, 61.0 | 0.3, 0.3, 0.3, 0.3, 0.3, 0.3 | 0.3, 0.3, 0.3, 0.3, 0.3, 0.3 | 0.3 | 0.3 | 207 | 30 | 9 | 49 | - | Conditioned area | 1 | 95 | Natural gas | AFUE | Fuel-fired air distribution heater | No | Garage or open crawl space | 1 | 0.95 | Electric | Conventional | 50 |  | - | - | 350.3 | 129.8 | 100 | CFM @ 50 Pascals | 100.0, 95.0, 5.0 | Conditioned space, Conditioned space, Attic, exposed | 0.0, 0.0, 8.0 | Yes | 95 | 4.63 | ACH @ 50 Pascals | Air Cycler | 81 | 175.4222 | 174.1981 | - | - | 2539.8923 | 18.1368 | - | 8.6686 | - | 10.0412 | - | 31.058 | 182.11 | - | 269.23 | 1313.85
Beaverton | OR | 97006 | Portland-Vancouver-Hillsboro, OR-WA | Washington | Portland Metro - 3 | 4C | Portland General Electric | NW Natural Gas | 33672 | 2016 | 2014 ORSC | No | No | No Solar |  | - | - | - | - | 2016-06-06 | 55 | 65 | 97 | 16% | 6 | 7 | 8.6 | 1157.13 | 96.43 | 1730 | 14716 | 2 | 4 | Single-family detached | No | Enclosed crawl space | 700.0, 330.0 | 30.0, 59.0 |  | 30 |  |  |  |  | - | 91.0, 19.0 | 0.0, 0.0 | 21 | Between conditioned space and ambient, Between conditioned space and garage | 779.0, 198.0, 1104.0 | 0.0, 0.0, 0.0 | 21.0, 21.0, 21.0 | 21 | 43.5, 12.5, 40.0, 12.5, 37.5, 61.0 | 0.3, 0.3, 0.3, 0.3, 0.3, 0.3 | 0.3, 0.3, 0.3, 0.3, 0.3, 0.3 | 0.3 | 0.3 | 207 | - | 40 | - | - | Conditioned area | 1 | 92.1 | Natural gas | AFUE | Fuel-fired air distribution heater | - | Conditioned area | 1 | 0.95 | Electric | Conventional | 50 |  | 13 | SEER | 350.3 | 129.8 | 100 | CFM @ 50 Pascals | 100.0, 95.0, 5.0 | Conditioned space, Conditioned space, Attic, exposed | 0.0, 0.0, 8.0 | Yes | 95 | 3.91 | ACH @ 50 Pascals | Air Cycler | 100 | 182.1095 | 173.4129 | 705.238 | - | 2507.3176 | 18.8028 | 2.407 | 8.5574 | - | 10.0129 | 30.9921 | 31.058 | 188.27 | 74.6 | 265.78 | 1367.13
Beaverton | OR | 97006 | Portland-Vancouver-Hillsboro, OR-WA | Washington | Portland Metro - 3 | 4C | Portland General Electric | NW Natural Gas | 33674 | 2016 | 2014 ORSC | No | No | No Solar |  | - | - | - | - | 2016-06-06 | 55 | 66 | 97 | 15% | 6.1 | 7 | 8.6 | 1159.11 | 96.59 | 1730 | 14716 | 2 | 4 | Single-family detached | No | Enclosed crawl space | 700.0, 330.0 | 30.0, 59.0 |  | 30 |  |  |  |  | - | 91.0, 19.0 | 0.0, 0.0 | 21 | Between conditioned space and ambient, Between conditioned space and garage | 779.0, 198.0, 1104.0 | 0.0, 0.0, 0.0 | 21.0, 21.0, 21.0 | 21 | 43.5, 12.5, 40.0, 12.5, 37.5, 61.0 | 0.3, 0.3, 0.3, 0.3, 0.3, 0.3 | 0.3, 0.3, 0.3, 0.3, 0.3, 0.3 | 0.3 | 0.3 | 207 | 19 | 12.3 | - | - | Conditioned area | 1 | 92.1 | Natural gas | AFUE | Fuel-fired air distribution heater | No | Conditioned area | 1 | 0.95 | Electric | Conventional | 50 |  | 13 | SEER | 350.3 | 129.8 | 100 | CFM @ 50 Pascals | 100.0, 95.0, 5.0 | Conditioned space, Conditioned space, Attic, exposed | 0.0, 0.0, 8.0 | Yes | 95 | 3.79 | ACH @ 50 Pascals | Air Cycler | 100 | 187.2547 | 173.8633 | 678.1149 | - | 2507.3271 | 19.3189 | 2.3144 | 8.5574 | - | 9.9964 | 30.9921 | 31.058 | 193.12 | 71.73 | 265.78 | 1369.11
Beaverton | OR | 97006 | Portland-Vancouver-Hillsboro, OR-WA | Washington | Portland Metro - 3 | 4C | Portland General Electric | NW Natural Gas | 33909 | 2016 | 2014 ORSC | No | No | No Solar |  | - | - | - | - | 2016-06-06 | 55 | 66 | 97 | 16% | 6 | 7 | 8.6 | 1153.14 | 96.1 | 1730 | 14716 | 2 | 4 | Single-family detached | No | Enclosed crawl space | 700.0, 330.0 | 30.0, 59.0 |  | 30 |  |  |  |  | - | 91.0, 19.0 | 0.0, 0.0 | 21 | Between conditioned space and ambient, Between conditioned space and garage | 779.0, 198.0, 1104.0 | 0.0, 0.0, 0.0 | 21.0, 21.0, 21.0 | 21 | 43.5, 12.5, 40.0, 12.5, 37.5, 61.0 | 0.3, 0.3, 0.3, 0.3, 0.3, 0.3 | 0.3, 0.3, 0.3, 0.3, 0.3, 0.3 | 0.3 | 0.3 | 207 | - | 40 | - | - | Conditioned area | 1 | 92.1 | Natural gas | AFUE | Fuel-fired air distribution heater | No | Conditioned area | 1 | 0.95 | Electric | Conventional | 50 |  | 13 | SEER | 350.3 | 129.8 | 100 | CFM @ 50 Pascals | 100.0, 95.0, 5.0 | Conditioned space, Conditioned space, Attic, exposed | 0.0, 0.0, 8.0 | Yes | 95 | 3.57 | ACH @ 50 Pascals | Air Cycler | 100 | 180.7258 | 171.4531 | 681.6703 | - | 2507.3232 | 18.6577 | 2.3265 | 8.5574 | - | 10.0104 | 30.9921 | 31.058 | 186.77 | 72.1 | 265.78 | 1363.14
Beaverton | OR | 97006 | Portland-Vancouver-Hillsboro, OR-WA | Washington | Portland Metro - 3 | 4C | Portland General Electric | NW Natural Gas | 33616 | 2016 | 2014 ORSC | No | No | No Solar |  | - | - | - | - | 2016-06-06 | 56 | 66 | 97 | 15% | 6.1 | 7 | 8.6 | 1170.76 | 97.56 | 1730 | 14716 | 2 | 4 | Single-family detached | No | Enclosed crawl space | 700.0, 330.0 | 30.0, 59.0 |  | 30 |  |  |  |  | - | 91.0, 19.0 | 0.0, 0.0 | 21 | Between conditioned space and ambient, Between conditioned space and garage | 779.0, 198.0, 1104.0 | 0.0, 0.0, 0.0 | 21.0, 21.0, 21.0 | 21 | 43.5, 12.5, 40.0, 12.5, 37.5, 61.0 | 0.3, 0.3, 0.3, 0.3, 0.3, 0.3 | 0.3, 0.3, 0.3, 0.3, 0.3, 0.3 | 0.3 | 0.3 | 207 | 19 | 12.3 | 38 | - | Conditioned area | 1 | 92.1 | Natural gas | AFUE | Fuel-fired air distribution heater | No | Conditioned area | 1 | 0.95 | Electric | Conventional | 50 |  | 13 | SEER | 350.3 | 129.8 | 100 | CFM @ 50 Pascals | 100.0, 95.0, 5.0 | Conditioned space, Conditioned space, Attic, exposed | 0.0, 0.0, 8.0 | Yes | 95 | 3.93 | ACH @ 50 Pascals | Air Cycler | 92 | 187.8163 | 174.671 | 686.8103 | - | 2507.3262 | 19.3778 | 2.3441 | 8.5574 | - | 9.9975 | 30.9921 | 31.058 | 193.73 | 72.65 | 265.78 | 1380.76
Aloha | OR | 97006 | Portland-Vancouver-Hillsboro, OR-WA | Washington | Portland Metro - 3 | 4C | Portland General Electric | NW Natural Gas | 33676 | 2016 | 2014 ORSC | No | No | No Solar |  | - | - | - | - | 2016-06-06 | 57 | 85 | 113 | 33% | 5.6 | 7.7 | 9.9 | 1042.8 | 86.9 | 2240 | 19346 | 2 | 4 | Single-family detached | No | Enclosed crawl space | 914.0, 362.0, 104.0 | 30.0, 67.0, 30.0 |  | 30 |  |  |  |  | - | 94 | - | 21 | Between conditioned space and ambient | 2260.0, 346.0, 34.0 | 0.0, 0.0, 0.0 | 23.0, 23.0, 23.0 | - | 63.0, 162.0, 55.0, 47.0 | 0.25, 0.25, 0.25, 0.25 | 0.28, 0.28, 0.28, 0.28 | 0.25 | 0.28 | 327 | 38 | 11 | - | - | Conditioned area | 1 | 95 | Natural gas | AFUE | Fuel-fired air distribution heater | No | Conditioned area | 1 | 0.96 | Natural gas | Instant water heater | - |  | 14 | SEER | 453.6 | 84 | 100 | CFM @ 50 Pascals | 100.0, 100.0 | Conditioned space, Conditioned space | 0.0, 0.0 | Yes | 100 | 3.2 | ACH @ 50 Pascals | Exhaust Only | 100 | 211.3259 | 157.0057 | 675.8134 | 83.8024 | - | 21.6684 | 2.3065 | 8.3802 | - | 9.8668 | 30.9921 | 9.351 | 213.8 | 71.48 | 78.36 | 1252.8
Beaverton | OR | 97229 | Portland-Vancouver-Hillsboro, OR-WA | Washington | Portland Metro - 3 | 4C | Portland General Electric | NW Natural Gas | 33681 | 2016 | 2014 ORSC | No | No | No Solar |  | - | - | - | - | 2016-06-06 | 57 | 72 | 107 | 21% | 6.1 | 7.3 | 9.5 | 1162.72 | 96.89 | 2060 | 17578 | 2 | 4 | Single-family detached | No | Enclosed crawl space | 892.0, 279.0 | 30.0, 59.0 |  | 30 |  |  |  |  | - | 110.0, 28.0 | 0.0, 0.0 | 21 | Between conditioned space and ambient, Between conditioned space and garage | 2190.0, 254.0 | 0.0, 0.0 | 23.0, 23.0 | 23 | 61.0, 65.0, 16.700001, 24.0, 55.0, 46.0, 32.0, 14.0 | 0.3, 0.3, 0.3, 0.3, 0.3, 0.3, 0.3, 0.3 | 0.3, 0.3, 0.3, 0.3, 0.3, 0.3, 0.3, 0.3 | 0.3 | 0.3 | 314 | 30 | 9 | - | - | Conditioned area | 1 | 92.1 | Natural gas | AFUE | Fuel-fired air distribution heater | No | Garage or open crawl space | 1 | 0.95 | Electric | Conventional | 50 |  | - | - | 417.2 | 77.3 | 100 | CFM @ 50 Pascals | 100.0, 95.0, 5.0 | Conditioned space, Conditioned space, Attic, exposed | 0.0, 0.0, 8.0 | Yes | 95 | 2.98 | ACH @ 50 Pascals | Air Cycler | 100 | 214.0079 | 189.8305 | - | - | 2539.8923 | 22.0487 | - | 8.6686 | - | 9.9676 | - | 31.058 | 219.77 | - | 269.23 | 1372.72
Hubbard | OR | 97032 | Salem, OR | Marion | Mid-Willamette - 4 | 4C | Portland General Electric | NW Natural Gas | 32979 | 2016 | 2014 ORSC | No | No | No Solar |  | - | - | - | - | 2016-06-06 | 58 | 65 | 93 | 11% | 5.2 | 5.8 | 8.2 | 951.54 | 79.29 | 1597 | 14533 | 1 | 3 | Single-family detached | No | Enclosed crawl space | 1597 | 30 |  | 30 |  |  |  |  | - | - | - | - | - | 1359.0, 361.0 | 0.0, 0.0 | 21.0, 21.0 | - | 69.0, 152.0, 8.0 | 0.3, 0.3, 0.3 | 0.3, 0.3, 0.3 | 0.3 | 0.3 | 229 | 30 | 9 | - | - | Garage or open crawl space | 1 | 95 | Natural gas | AFUE | Fuel-fired air distribution heater | No | Garage or open crawl space | 1 | 0.62 | Natural gas | Conventional | 40 |  | - | - | 431.2 | 79.8 | 74 | CFM @ 50 Pascals | 5.0, 5.0, 95.0, 95.0 | Garage, Garage, Enclosed crawl space, Attic, exposed | 8.0, 8.0, 8.0, 8.0 | No | 5 | 4.89 | ACH @ 50 Pascals | Exhaust Only | 69 | 203.8319 | 214.6008 | - | 150.3057 | - | 21.1156 | - | 15.0306 | - | 10.0824 | - | 9.351 | 212.9 | - | 140.55 | 1161.54
Forest Grove | OR | 97116 | Portland-Vancouver-Hillsboro, OR-WA | Washington | Portland Metro - 3 | 4C | Forest Grove Light & Power | NW Natural Gas | 33421 | 2016 | 2014 ORSC | No | No | No Solar |  | - | - | - | - | 2016-06-06 | 58 | 71 | 98 | 17% | 2.7 | 3.3 | 4.5 | 671.07 | 55.92 | 1756 | 15817 | 2 | 3 | Single-family detached | No | Enclosed crawl space | 644.0, 373.5, 134.0 | 30.0, 30.0, 30.0 |  | 30 |  |  |  |  | - | 129.5, 10.5 | 0.0, 0.0 | 21 | Between conditioned space and ambient, Between conditioned space and attic | 831.599976, 351.0, 1109.5, 10.5, 15.0 | 0.0, 0.0, 0.0, 0.0, 0.0 | 23.0, 23.0, 23.0, 21.0, 23.0 | - | 7.5, 88.5, 13.5, 8.0, 42.0, 31.5, 13.5, 16.0 | 0.3, 0.3, 0.3, 0.3, 0.3, 0.3, 0.3, 0.3 | 0.29, 0.29, 0.29, 0.29, 0.29, 0.29, 0.29, 0.29 | 0.3 | 0.29 | 220.5 | 30.0, 0.0 | 9.0, 40.0 | - | - | Garage or open crawl space | 1 | 92 | Natural gas | AFUE | Fuel-fired air distribution heater | No | Garage or open crawl space | 1 | 0.62 | Natural gas | Conventional | 40 |  | - | - | 355.6 | 65.9 | 105 | CFM @ 50 Pascals | 50.0, 50.0, 100.0 | Enclosed crawl space, Attic, exposed, Attic, exposed | 8.0, 8.0, 8.0 | No | 0 | 3.17 | ACH @ 50 Pascals | Exhaust Only | 100 | 217.567 | 224.1714 | - | 150.3057 | - | 22.5218 | - | 15.0306 | - | 9.5584 | - | 9.351 | 215.27 | - | 140.55 | 947.07
Forest Grove | OR | 97116 | Portland-Vancouver-Hillsboro, OR-WA | Washington | Portland Metro - 3 | 4C | Forest Grove Light & Power | NW Natural Gas | 33422 | 2016 | 2014 ORSC | No | No | No Solar |  | - | - | - | - | 2016-06-06 | 58 | 70 | 98 | 18% | 2.6 | 3.2 | 4.5 | 662.59 | 55.22 | 1756 | 15817 | 2 | 3 | Single-family detached | No | Enclosed crawl space | 644.0, 373.5, 134.0 | 30.0, 30.0, 30.0 |  | 30 |  |  |  |  | - | 129.5, 10.5 | 0.0, 0.0 | 21 | Between conditioned space and ambient, Between conditioned space and attic | 831.599976, 351.0, 1109.5, 10.5 | 0.0, 0.0, 0.0, 0.0 | 23.0, 23.0, 23.0, 21.0 | - | 7.5, 88.5, 13.5, 8.0, 42.0, 31.5, 13.5, 16.0 | 0.3, 0.3, 0.3, 0.3, 0.3, 0.3, 0.3, 0.3 | 0.29, 0.29, 0.29, 0.29, 0.29, 0.29, 0.29, 0.29 | 0.3 | 0.29 | 220.5 | 24.5, 0.0 | 15.8, 40.0 | - | - | Garage or open crawl space | 1 | 92 | Natural gas | AFUE | Fuel-fired air distribution heater | No | Garage or open crawl space | 1 | 0.62 | Natural gas | Conventional | 40 |  | - | - | 355.59 | 65.85 | 100 | CFM @ 50 Pascals | 50.0, 50.0, 100.0 | Enclosed crawl space, Attic, exposed, Attic, exposed | 8.0, 8.0, 8.0 | No | 0 | 2.73 | ACH @ 50 Pascals | Exhaust Only | 100 | 208.8084 | 218.6682 | - | 150.3057 | - | 21.6271 | - | 15.0306 | - | 9.562 | - | 9.351 | 206.8 | - | 140.55 | 938.59
Forest Grove | OR | 97116 | Portland-Vancouver-Hillsboro, OR-WA | Washington | Portland Metro - 3 | 4C | Forest Grove Light & Power | NW Natural Gas | 33423 | 2016 | 2014 ORSC | No | No | No Solar |  | - | - | - | - | 2016-06-06 | 58 | 71 | 98 | 18% | 2.6 | 3.3 | 4.5 | 663.36 | 55.28 | 1756 | 15817 | 2 | 3 | Single-family detached | No | Enclosed crawl space | 644.0, 373.5, 134.0 | 30.0, 30.0, 30.0 |  | 30 |  |  |  |  | - | 129.5, 10.5 | 0.0, 0.0 | 21 | Between conditioned space and ambient, Between conditioned space and attic | 831.599976, 351.0, 1109.5, 10.5, 15.0 | 0.0, 0.0, 0.0, 0.0, 0.0 | 23.0, 23.0, 23.0, 21.0, 23.0 | - | 7.5, 88.5, 13.5, 8.0, 42.0, 31.5, 13.5, 16.0 | 0.3, 0.3, 0.3, 0.3, 0.3, 0.3, 0.3, 0.3 | 0.29, 0.29, 0.29, 0.29, 0.29, 0.29, 0.29, 0.29 | 0.3 | 0.29 | 220.5 | 30.0, 0.0 | 9.0, 40.0 | - | - | Garage or open crawl space | 1 | 92 | Natural gas | AFUE | Fuel-fired air distribution heater | No | Garage or open crawl space | 1 | 0.62 | Natural gas | Conventional | 40 |  | - | - | 355.59 | 65.85 | 90 | CFM @ 50 Pascals | 50.0, 50.0, 100.0 | Enclosed crawl space, Attic, exposed, Attic, exposed | 8.0, 8.0, 8.0 | No | 0 | 2.81 | ACH @ 50 Pascals | Exhaust Only | 100 | 209.9143 | 213.8275 | - | 150.3057 | - | 21.7212 | - | 15.0306 | - | 9.5559 | - | 9.351 | 207.57 | - | 140.55 | 939.36
Portland | OR | 97206 | Portland-Vancouver-Hillsboro, OR-WA | Multnomah | Portland Metro - 3 | 4C | Portland General Electric | NW Natural Gas | 29641 | 2016 | 2014 ORSC | No | No | No Solar |  | - | - | - | - | 2016-06-06 | 59 | 82 | 109 | 27% | 5.5 | 7.3 | 9.6 | 1019.47 | 84.96 | 2099 | 18376 | 2 | 4 | Single-family detached | No | Enclosed crawl space | 1064.0, 44.0 | 38.0, 38.0 |  | 38 |  |  |  |  | - | 140 | - | 21 | Between conditioned space and ambient | 2412 | - | 23 | - | 92.0, 159.800003, 105.5, 137.5 | 0.3, 0.3, 0.3, 0.3 | 0.29, 0.29, 0.29, 0.29 | 0.3 | 0.29 | 495 | 35 | 9 | - | - | Conditioned area | 1 | 95.5 | Natural gas | AFUE | Fuel-fired air distribution heater | No | Conditioned area | 1 | 0.82 | Natural gas | Instant water heater | - |  | - | - | 425 | 78.7 | 100 | CFM @ 50 Pascals | 95.0, 95.0, 5.0, 5.0 | Conditioned space, Conditioned space, Attic, exposed, Attic, exposed | 0.0, 0.0, 8.0, 8.0 | Yes | 95 | 3.3 | ACH @ 50 Pascals | Air Cycler | 100 | 241.1238 | 324.0486 | - | 98.1101 | - | 25.2183 | - | 9.811 | - | 10.281 | - | 9.351 | 259.27 | - | 91.74 | 1229.47
Hillsboro | OR | 97124 | Portland-Vancouver-Hillsboro, OR-WA | Washington | Portland Metro - 3 | 4C | Portland General Electric | NW Natural Gas | 32992 | 2016 | 2014 ORSC | No | No | No Solar |  | - | - | - | - | 2016-06-06 | 61 | 80 | 119 | 24% | 6.5 | 8 | 10.4 | 1242.36 | 103.53 | 2420 | 20674 | 2 | 4 | Single-family detached | No | Enclosed crawl space | 20.0, 1072.0, 374.0 | 30.0, 30.0, 59.0 |  | 30 |  |  |  |  | - | 125.0, 37.0 | 0.0, 0.0 | 21 | Between conditioned space and ambient, Between conditioned space and garage | 2384.0, 337.0 | 0.0, 0.0 | 23.0, 23.0 | 23 | 8.0, 25.0, 101.699997, 50.0, 62.0, 28.799999, 45.5, 25.0 | 0.3, 0.3, 0.3, 0.3, 0.3, 0.3, 0.3, 0.3 | 0.3, 0.3, 0.3, 0.3, 0.3, 0.3, 0.3, 0.3 | 0.3 | 0.3 | 346 | 30 | 9 | 49 | - | Conditioned area | 1 | 95 | Natural gas | AFUE | Fuel-fired air distribution heater | No | Conditioned area | 1 | 0.95 | Electric | Conventional | 50 |  | - | - | 490.1 | 90.8 | 100 | CFM @ 50 Pascals | 100.0, 95.0, 5.0 | Conditioned space, Conditioned space, Attic, exposed | 0.0, 0.0, 8.0 | Yes | 95 | 2.6 | ACH @ 50 Pascals | Air Cycler | 91 | 232.4235 | 206.4809 | - | - | 2507.4482 | 23.9471 | - | 8.5578 | - | 9.9685 | - | 31.058 | 238.72 | - | 265.79 | 1452.36
Portland | OR | 97217 | Portland-Vancouver-Hillsboro, OR-WA | Multnomah | Portland Metro - 3 | 4C | Portland General Electric | NW Natural Gas | 33673 | 2016 | 2014 ORSC | No | No | No Solar |  | - | - | - | - | 2016-06-06 | 62 | 78 | 102 | 19% | 5.6 | 6.7 | 9 | 1022.44 | 85.2 | 1889 | 18379 | 2 | 3 | Single-family detached | No | Enclosed crawl space | 746.0, 297.0, 115.0 | 30.0, 30.0, 30.0 |  | 30 |  |  |  |  | - | 85 | - | 21 | Between conditioned space and ambient | 2234.0, 281.0, 185.0 | 0.0, 0.0, 21.0 | 21.0, 21.0, 0.0 | - | 52.5, 138.0, 45.799999, 32.299999 | 0.25, 0.25, 0.25, 0.25 | 0.28, 0.28, 0.28, 0.28 | 0.25 | 0.28 | 268.5 | 0.0, 35.0 | 30.0, 9.0 | 49 | - | Garage or open crawl space | 1 | 92.1 | Natural gas | AFUE | Fuel-fired air distribution heater | No | Garage or open crawl space | 1 | 0.82 | Natural gas | Instant water heater | - |  | - | - | 382.5225 | 70.8375 | 76 | CFM @ 50 Pascals | 100.0, 100.0 | Attic, exposed, Attic, exposed | 8.0, 8.0 | No | 0 | 3.82 | ACH @ 50 Pascals | Air Cycler | 90 | 293.5023 | 214.4666 | - | 98.1101 | - | 30.0822 | - | 9.811 | - | 9.8582 | - | 9.351 | 296.55 | - | 91.74 | 1232.44
North Plains | OR | 97133 | Portland-Vancouver-Hillsboro, OR-WA | Washington | Portland Metro - 3 | 4C | Portland General Electric | NW Natural Gas | 32904 | 2016 | 2014 ORSC | No | No | No Solar |  | - | - | - | - | 2016-06-06 | 63 | 78 | 112 | 20% | 6.6 | 7.7 | 9.8 | 1250.84 | 104.24 | 2209 | 19883 | 2 | 3 | Single-family detached | No | Enclosed crawl space | 994.0, 395.0, 17.0 | 30.0, 59.0, 30.0 |  | 30 |  |  |  |  | - | 77.0, 41.0 | 0.0, 0.0 | 21 | Between conditioned space and ambient, Between conditioned space and garage | 2325.0, 373.0 | 0.0, 0.0 | 21.0, 21.0 | 21 | 8.0, 25.0, 97.800003, 50.0, 62.0, 28.799999, 45.5, 25.0 | 0.3, 0.3, 0.3, 0.3, 0.3, 0.3, 0.3, 0.3 | 0.3, 0.3, 0.3, 0.3, 0.3, 0.3, 0.3, 0.3 | 0.3 | 0.3 | 342 | 19 | 12.3 | 0 | - | Conditioned area | 1 | 92.1 | Natural gas | AFUE | Fuel-fired air distribution heater | No | Conditioned area | 1 | 0.95 | Electric | Conventional | 50 |  | - | - | 447.3 | 82.8 | 100 | CFM @ 50 Pascals | 100.0, 95.0, 5.0 | Conditioned space, Conditioned space, Attic, exposed | 0.0, 0.0, 8.0 | Yes | 95 | 2.39 | ACH @ 50 Pascals | Air Cycler | 58 | 251.3402 | 206.7812 | - | - | 2507.4512 | 25.8398 | - | 8.5579 | - | 9.9227 | - | 31.058 | 256.4 | - | 265.79 | 1460.84
Forest Grove | OR | 97116 | Portland-Vancouver-Hillsboro, OR-WA | Washington | Portland Metro - 3 | 4C | Forest Grove Light & Power | NW Natural Gas | 32189 | 2016 | 2014 ORSC | No | No | No Solar |  | - | - | - | - | 2016-06-06 | 64 | 86 | 120 | 25% | 2.6 | 3.8 | 5.6 | 815.41 | 67.95 | 2480 | 21802 | 2 | 5 | Single-family detached | No | Enclosed crawl space | 1250.0, 217.0 | 38.0, 38.0 |  | 38 |  |  |  |  | - | 117.0, 37.0 | 0.0, 0.0 | 21 | Between conditioned space and ambient, Between conditioned space and garage | 2450.0, 414.0 | 0.0, 0.0 | 23.0, 23.0 | 23 | 75.0, 156.0, 26.0, 32.0 | 0.3, 0.3, 0.3, 0.3 | 0.3, 0.3, 0.3, 0.3 | 0.3 | 0.3 | 289 | 35 | 9 | 49 | - | Garage or open crawl space | 1 | 95.5 | Natural gas | AFUE | Fuel-fired air distribution heater | No | Garage or open crawl space | 1 | 0.82 | Natural gas | Instant water heater | - |  | 13 | SEER | 502.2 | 93 | 107 | CFM @ 50 Pascals | 50.0, 50.0, 40.0, 40.0, 10.0, 10.0 | Enclosed crawl space, Enclosed crawl space, Attic, exposed, Attic, exposed, Conditioned space, Conditioned space | 8.0, 8.0, 8.0, 8.0, 0.0, 0.0 | No | 10 | 2.57 | ACH @ 50 Pascals | Air Cycler | 82 | 217.7349 | 397.7106 | 954.7013 | 98.1101 | - | 23.1309 | 3.2584 | 9.811 | - | 9.7666 | 16.7533 | 9.351 | 225.91 | 54.59 | 91.74 | 1100.05
Gresham | OR | 97080 | Portland-Vancouver-Hillsboro, OR-WA | Multnomah | Portland Metro - 3 | 4C | Portland General Electric | NW Natural Gas | 33227 | 2016 | 2014 ORSC | No | No | No Solar |  | - | - | - | - | 2016-06-06 | 64 | 89 | 121 | 28% | 6 | 7.8 | 10.6 | 1101.5 | 91.79 | 2506 | 21496 | 2 | 4 | Single-family detached | No | Enclosed crawl space | 1197.0, 467.0 | 30.0, 59.0 |  | 30 |  |  |  |  | - | 137.0, 41.0 | 0.0, 0.0 | 21 | Between conditioned space and ambient, Between conditioned space and garage | 2377.0, 371.0, 117.0 | 0.0, 0.0, 0.0 | 23.0, 23.0, 23.0 | 23 | 38.299999, 139.0, 20.0, 70.5, 20.0, 73.0, 24.0 | 0.3, 0.3, 0.3, 0.3, 0.3, 0.3, 0.3 | 0.3, 0.3, 0.3, 0.3, 0.3, 0.3, 0.3 | 0.3 | 0.3 | 385 | 30 | 9 | - | - | Conditioned area | 1 | 95.5 | Natural gas | AFUE | Fuel-fired air distribution heater | - | Garage or open crawl space | 1 | 0.82 | Natural gas | Instant water heater | - |  | - | - | 507.5 | 94 | 100 | CFM @ 50 Pascals | 100.0, 95.0, 5.0 | Conditioned space, Conditioned space, Attic, exposed | 0.0, 0.0, 8.0 | Yes | 95 | 2.65 | ACH @ 50 Pascals | Air Cycler | 100 | 269.4252 | 222.3034 | - | 98.1101 | - | 27.7012 | - | 9.811 | - | 9.9244 | - | 9.351 | 274.92 | - | 91.74 | 1311.5
Damascus | OR | 97089 | Portland-Vancouver-Hillsboro, OR-WA | Clackamas | Portland Metro - 3 | 4C | Portland General Electric | - | 33619 | 2016 | 2014 ORSC | No | No | No Solar |  | - | - | - | - | 2016-06-06 | 64 | 84 | 116 | 23% | 6.3 | 8.2 | 9.8 | 1185.64 | 98.8 | 1902 | 17308 | 1 | 2 | Single-family detached | No | Enclosed crawl space | 1902 | 30 |  | 30 |  |  |  |  | - | - | - | - | - | 1529.0, 518.0, 196.0 | 0.0, 0.0, 6.0 | 21.0, 21.0, 15.0 | 21 | 59.0, 231.0, 6.9, 18.0 | 0.3, 0.3, 0.3, 0.3 | 0.3, 0.3, 0.3, 0.3 | 0.3 | 0.3 | 314.9 | 35.0, 19.0 | 9.0, 12.3 | 49 | 38 | Garage or open crawl space | 1 | 8.5 | Electric | HSPF | Air-source heat pump | Yes | Garage or open crawl space | 1 | 2.7 | Electric | Heat pump | 50 |  | - | - | 513.5 | 95.1 | 141 | CFM @ 50 Pascals | 100.0, 100.0 | Enclosed crawl space, Attic, exposed | 8.0, 8.0 | No | 0 | 4.4 | ACH @ 50 Pascals | Exhaust Only | 80 | - | 3672.7769 | 740.1514 | - | 919.5137 | 12.5351 | 2.5261 | 3.1383 | - | 31.2822 | 30.9921 | 31.1874 | 392.12 | 78.29 | 97.87 | 1311.64
Gresham | OR | 97080 | Portland-Vancouver-Hillsboro, OR-WA | Multnomah | Portland Metro - 3 | 4C | Portland General Electric | NW Natural Gas | 33203 | 2016 | 2014 ORSC | No | No | No Solar |  | - | - | - | - | 2016-06-06 | 65 | 85 | 117 | 23% | 5.9 | 7.4 | 10.3 | 1080.45 | 90.04 | 2383 | 22162 | 1 | 3 | Single-family detached | No | Enclosed crawl space | 2383 | 30 |  | 30 |  |  |  |  | - | - | - | - | - | 1632.0, 405.0 | 0.0, 0.0 | 23.0, 23.0 | 23 | 40.700001, 30.0, 174.0, 37.5 | 0.3, 0.3, 0.3, 0.3 | 0.3, 0.3, 0.3, 0.3 | 0.3 | 0.3 | 282 | 30.0, 19.0 | 9.0, 12.3 | - | 38 | Conditioned area | 1 | 95.5 | Natural gas | AFUE | Fuel-fired air distribution heater | No | Garage or open crawl space | 1 | 0.82 | Natural gas | Instant water heater | - |  | 13 | SEER | 643.4 | 119.2 | 38 | CFM @ 50 Pascals | 5.0, 5.0, 95.0, 95.0 | Conditioned space, Conditioned space, Attic, exposed, Attic, exposed | 0.0, 0.0, 8.0, 8.0 | No | 5 | 2.46 | ACH @ 50 Pascals | Air Cycler | 100 | 272.2901 | 250.1059 | 825.9692 | 98.1101 | - | 28.0826 | 2.819 | 9.811 | - | 9.9895 | 30.9921 | 9.351 | 280.53 | 87.37 | 91.74 | 1290.45
Tigard | OR | 97224 | Portland-Vancouver-Hillsboro, OR-WA | Washington | Portland Metro - 3 | 4C | Portland General Electric | NW Natural Gas | 31679 | 2016 | 2014 ORSC | No | No | No Solar |  | - | - | - | - | 2016-06-06 | 69 | 90 | 129 | 23% | 7 | 8.5 | 11.3 | 1315.26 | 109.61 | 2760 | 23455 | 2 | 6 | Single-family detached | No | Enclosed crawl space | 1055.0, 690.0 | 38.0, 38.0 |  | 38 |  |  |  |  | - | 98.0, 53.0 | 0.0, 0.0 | 21 | Between conditioned space and ambient, Between conditioned space and garage | 2274.0, 477.0 | 0.0, 0.0 | 23.0, 23.0 | 23 | 106.0, 161.5, 60.0, 8.0 | 0.3, 0.3, 0.3, 0.3 | 0.3, 0.3, 0.3, 0.3 | 0.3 | 0.3 | 336 | 35 | 9 | 49 | - | Garage or open crawl space | 1 | 95.5 | Natural gas | AFUE | Fuel-fired air distribution heater | No | Garage or open crawl space | 1 | 0.82 | Natural gas | Instant water heater | - |  | 13 | SEER | 558.9 | 103.5 | 132 | CFM @ 50 Pascals | 50.0, 50.0, 40.0, 40.0, 10.0, 10.0 | Enclosed crawl space, Enclosed crawl space, Attic, exposed, Attic, exposed, Conditioned space, Conditioned space | 8.0, 8.0, 8.0, 8.0, 0.0, 0.0 | No | 10 | 3.43 | ACH @ 50 Pascals | Air Cycler | 100 | 246.4836 | 515.4036 | 1043.3406 | 98.1101 | - | 26.4074 | 3.5609 | 9.811 | - | 10.774 | 30.9921 | 9.351 | 284.51 | 110.36 | 91.74 | 1525.26
Portland | OR | 97229 | Portland-Vancouver-Hillsboro, OR-WA | Washington | Portland Metro - 3 | 4C | Portland General Electric | NW Natural Gas | 29817 | 2016 | 2014 ORSC | No | Yes | No Solar |  | 3 | - | - | - | 2016-06-06 | 71 | 116 | 142 | 39% | 6.9 | 10.2 | 12.4 | 1285.52 | 107.13 | 3168 | 32766 | 2 | 4 | Single-family detached | No | Enclosed crawl space | 1695.0, 433.0 | 38.0, 50.400002 |  | 38 |  |  |  |  | - | 103.0, 41.0 | 0.0, 0.0 | 21 | Between conditioned space and ambient, Between conditioned space and garage | 3119.0, 410.0, 91.0 | 0.0, 0.0, 0.0 | 23.0, 23.0, 23.0 | 23 | 110.300003, 125.0, 135.0, 89.300003 | 0.3, 0.3, 0.3, 0.3 | 0.3, 0.3, 0.3, 0.3 | 0.3 | 0.3 | 460 | 38.0, 0.0 | 11.0, 30.0 | 49 | 38 | Conditioned area | 1 | 96 | Natural gas | AFUE | Fuel-fired air distribution heater | Yes | Garage or open crawl space | 1 | 0.97 | Natural gas | Instant water heater | - |  | 14.5 | SEER | 641.5 | 118.8 | 124 | CFM @ 50 Pascals | 100.0, 100.0 | Conditioned space, Conditioned space | 0.0, 0.0 | Yes | 100 | 1.83 | ACH @ 50 Pascals | Air Cycler | 95 | 300.3705 | 124.9191 | 877.7111 | 82.9384 | - | 30.4634 | 2.9956 | 8.2938 | - | 9.6342 | 30.9921 | 9.351 | 293.49 | 92.84 | 77.56 | 1495.52
Portland | OR | 97229 | Portland-Vancouver-Hillsboro, OR-WA | Multnomah | Portland Metro - 3 | 4C | Portland General Electric | NW Natural Gas | 32997 | 2016 | 2014 ORSC | No | No | No Solar |  | - | - | - | - | 2016-06-06 | 73 | 100 | 144 | 26% | 7.6 | 9.7 | 12.6 | 1435.94 | 119.66 | 3248 | 27669 | 2 | 4 | Single-family detached | No | Enclosed crawl space | 56.0, 1360.0, 472.0 | 30.0, 30.0, 59.0 |  | 30 |  |  |  |  | - | 141.0, 41.0 | 0.0, 0.0 | 21 | Between conditioned space and ambient, Between conditioned space and garage | 2712.0, 368.0 | 0.0, 0.0 | 23.0, 23.0 | 23 | 54.0, 92.0, 83.0, 88.5, 50.0, 62.5, 80.0 | 0.3, 0.3, 0.3, 0.3, 0.3, 0.3, 0.3 | 0.3, 0.3, 0.3, 0.3, 0.3, 0.3, 0.3 | 0.3 | 0.3 | 510 | 30 | 9 | 49 | - | Conditioned area | 1 | 92.1 | Natural gas | AFUE | Fuel-fired air distribution heater | No | Conditioned area | 1 | 0.95 | Electric | Conventional | 50.0, 50.0 |  | - | - | 657.7 | 121.8 | 100 | CFM @ 50 Pascals | 100.0, 95.0, 5.0 | Conditioned space, Conditioned space, Attic, exposed | 0.0, 0.0, 8.0 | Yes | 95 | 2.45 | ACH @ 50 Pascals | Air Cycler | 100 | 317.9207 | 247.0334 | - | - | 2609.626 | 32.6352 | - | 8.9066 | - | 9.8907 | - | 31.058 | 322.78 | - | 276.62 | 1645.94
Portland | OR | 97229 | Portland-Vancouver-Hillsboro, OR-WA | Washington | Portland Metro - 3 | 4C | Portland General Electric | NW Natural Gas | 33911 | 2016 | 2014 ORSC | No | No | No Solar |  | - | - | - | - | 2016-06-06 | 76 | 89 | 123 | 14% | 6.9 | 7.8 | 10.7 | 1250.11 | 104.18 | 2550 | 21253 | 3 | 4 | Single-family detached | No | More than one type | 598.0, 241.0, 340.0 | 30.0, 30.0, 30.0 |  | 30 |  |  |  |  | - | 171.0, 38.0, 29.0 | 0.0, 0.0, 0.0 | 21 | Between conditioned space and ambient, Between conditioned space and garage, Between conditioned space and enclosed crawl | 2580.0, 310.0 | 0.0, 0.0 | 21.0, 21.0 | 21 | 78.0, 144.300003, 13.0, 126.5, 15.8 | 0.3, 0.3, 0.3, 0.3, 0.3 | 0.3, 0.3, 0.3, 0.3, 0.3 | 0.3 | 0.3 | 378 | 19 | 12.3 | - | - | Attic | 1 | 92.1 | Natural gas | AFUE | Fuel-fired air distribution heater | No | Garage or open crawl space | 1 | 0.62 | Natural gas | Conventional | 50 |  | - | - | 516.4 | 95.6 | 83 | CFM @ 50 Pascals | 50.0, 100.0, 50.0 | Conditioned space, Attic, exposed, Enclosed crawl space | 8.0, 8.0, 8.0 | Yes | 50 | 4.15 | ACH @ 50 Pascals | Air Cycler | 82 | 331.831 | 266.3238 | - | 150.3058 | - | 34.0921 | - | 15.0306 | - | 9.9086 | - | 9.351 | 337.8 | - | 140.55 | 1460.11
Portland | OR | 97229 | Portland-Vancouver-Hillsboro, OR-WA | Washington | Portland Metro - 3 | 4C | Portland General Electric | NW Natural Gas | 33951 | 2016 | 2014 ORSC | No | No | No Solar |  | - | - | - | - | 2016-06-06 | 76 | 89 | 123 | 14% | 6.9 | 7.8 | 10.7 | 1251.42 | 104.28 | 2550 | 21253 | 3 | 4 | Single-family detached | No | More than one type | 598.0, 241.0, 340.0 | 30.0, 30.0, 30.0 |  | 30 |  |  |  |  | - | 171.0, 38.0, 29.0 | 0.0, 0.0, 0.0 | 21 | Between conditioned space and ambient, Between conditioned space and garage, Between conditioned space and enclosed crawl | 2580.0, 310.0 | 0.0, 0.0 | 21.0, 21.0 | 21 | 78.0, 144.300003, 13.0, 126.5, 15.8 | 0.3, 0.3, 0.3, 0.3, 0.3 | 0.3, 0.3, 0.3, 0.3, 0.3 | 0.3 | 0.3 | 378 | 19 | 12.3 | - | - | Attic | 1 | 92.1 | Natural gas | AFUE | Fuel-fired air distribution heater | No | Garage or open crawl space | 1 | 0.6 | Natural gas | Conventional | 50 |  | - | - | 516.4 | 95.6 | 67 | CFM @ 50 Pascals | 50.0, 100.0, 50.0 | Conditioned space, Attic, exposed, Enclosed crawl space | 8.0, 8.0, 8.0 | No | 50 | 3.94 | ACH @ 50 Pascals | Air Cycler | 80 | 323.1915 | 254.7083 | - | 157.97 | - | 33.1885 | - | 15.797 | - | 9.8985 | - | 9.351 | 328.51 | - | 147.72 | 1461.42
Portland | OR | 97229 | Portland-Vancouver-Hillsboro, OR-WA | Washington | Portland Metro - 3 | 4C | Portland General Electric | NW Natural Gas | 33790 | 2016 | 2014 ORSC | No | No | No Solar |  | - | - | - | - | 2016-06-06 | 78 | 89 | 123 | 12% | 7 | 7.8 | 10.7 | 1266.14 | 105.51 | 2550 | 21253 | 3 | 4 | Single-family detached | No | More than one type | 598.0, 241.0, 340.0 | 30.0, 30.0, 30.0 |  | 30 |  |  |  |  | - | 171.0, 38.0, 29.0 | 0.0, 0.0, 0.0 | 21 | Between conditioned space and ambient, Between conditioned space and garage, Between conditioned space and enclosed crawl | 2580.0, 310.0 | 0.0, 0.0 | 21.0, 21.0 | 21 | 78.0, 144.300003, 13.0, 126.5, 15.8 | 0.3, 0.3, 0.3, 0.3, 0.3 | 0.3, 0.3, 0.3, 0.3, 0.3 | 0.3 | 0.3 | 378 | 19 | 12.3 | - | - | Attic | 1 | 92.1 | Natural gas | AFUE | Fuel-fired air distribution heater | No | Garage or open crawl space | 1 | 0.6 | Natural gas | Conventional | 50 |  | - | - | 516.4 | 95.6 | 81 | CFM @ 50 Pascals | 50.0, 100.0, 50.0 | Conditioned space, Attic, exposed, Enclosed crawl space | 8.0, 8.0, 8.0 | No | 50 | 4.44 | ACH @ 50 Pascals | Air Cycler | 81 | 339.2999 | 268.0374 | - | 157.97 | - | 34.8448 | - | 15.797 | - | 9.8998 | - | 9.351 | 344.96 | - | 147.72 | 1476.14
Portland | OR | 97229 | Portland-Vancouver-Hillsboro, OR-WA | Washington | Portland Metro - 3 | 4C | Portland General Electric | NW Natural Gas | 33791 | 2016 | 2014 ORSC | No | No | No Solar |  | - | - | - | - | 2016-06-06 | 78 | 89 | 123 | 12% | 7 | 7.8 | 10.7 | 1270.02 | 105.84 | 2550 | 21253 | 3 | 4 | Single-family detached | No | More than one type | 598.0, 241.0, 340.0 | 30.0, 30.0, 30.0 |  | 30 |  |  |  |  | - | 171.0, 38.0, 29.0 | 0.0, 0.0, 0.0 | 21 | Between conditioned space and ambient, Between conditioned space and garage, Between conditioned space and enclosed crawl | 2580.0, 310.0 | 0.0, 0.0 | 21.0, 21.0 | 21 | 78.0, 144.300003, 13.0, 126.5, 15.8 | 0.3, 0.3, 0.3, 0.3, 0.3 | 0.3, 0.3, 0.3, 0.3, 0.3 | 0.3 | 0.3 | 378 | 19 | 12.3 | - | - | Attic | 1 | 92.1 | Natural gas | AFUE | Fuel-fired air distribution heater | No | Garage or open crawl space | 1 | 0.6 | Natural gas | Conventional | 50 |  | - | - | 516.4 | 95.6 | 88 | CFM @ 50 Pascals | 50.0, 100.0, 50.0 | Conditioned space, Attic, exposed, Enclosed crawl space | 8.0, 8.0, 8.0 | No | 50 | 4.53 | ACH @ 50 Pascals | Air Cycler | 81 | 342.8851 | 273.1084 | - | 157.97 | - | 35.2206 | - | 15.797 | - | 9.9044 | - | 9.351 | 348.84 | - | 147.72 | 1480.02
Gresham | OR | 97080 | Portland-Vancouver-Hillsboro, OR-WA | Multnomah | Portland Metro - 3 | 4C | Portland General Electric | NW Natural Gas | 32983 | 2016 | 2014 ORSC | No | No | No Solar |  | - | - | - | - | 2016-06-06 | 81 | 98 | 141 | 17% | 7.7 | 8.8 | 12.3 | 1414.24 | 117.85 | 3139 | 26811 | 2 | 4 | Single-family detached | No | Enclosed crawl space | 1385.0, 369.0 | 30.0, 30.0 |  | 30 |  |  |  |  | - | 137.0, 33.0 | 0.0, 0.0 | 21 | Between conditioned space and ambient, Between conditioned space and garage | 2726.0, 301.0 | 0.0, 0.0 | 21.0, 21.0 | - | 51.0, 8.0, 167.0, 12.0, 95.5, 16.0, 60.0, 26.0 | 0.3, 0.3, 0.3, 0.3, 0.3, 0.3, 0.3, 0.3 | 0.3, 0.3, 0.3, 0.3, 0.3, 0.3, 0.3, 0.3 | 0.3 | 0.3 | 436 | 19 | 12.3 | - | - | Garage or open crawl space | 1 | 95 | Natural gas | AFUE | Fuel-fired air distribution heater | No | Garage or open crawl space | 1 | 0.62 | Natural gas | Conventional | 50 |  | - | - | 635.6 | 117.7 | 161 | CFM @ 50 Pascals | 5.0, 5.0, 45.0, 10.0, 10.0, 40.0, 85.0 | Garage, Garage, Enclosed crawl space, Conditioned space, Conditioned space, Attic, exposed, Attic, exposed | 8.0, 8.0, 8.0, 0.0, 0.0, 8.0, 8.0 | No | 10 | 2.29 | ACH @ 50 Pascals | Air Cycler | 57 | 319.8937 | 623.0391 | - | 150.3058 | - | 34.1158 | - | 15.0306 | - | 10.6812 | - | 9.351 | 364.4 | - | 140.55 | 1624.24
Portland | OR | 97223 | Portland-Vancouver-Hillsboro, OR-WA | Washington | Portland Metro - 3 | 4C | Portland General Electric | NW Natural Gas | 33424 | 2016 | 2014 ORSC | No | No | No Solar |  | - | - | - | - | 2016-06-06 | 82 | 109 | 151 | 25% | 7.8 | 9.8 | 13.2 | 1447.46 | 120.62 | 3475 | 30847 | 3 | 4 | Single-family detached | No | Conditioned basement | 553.0, 42.0 | 30.0, 30.0 |  | 15 |  |  |  |  | - | 253.0, 26.0 | 0.0, 0.0 | 21 | Between conditioned space and ambient, Between conditioned space and garage | 3541.0, 237.0 | 0.0, 0.0 | 21.0, 21.0 | 21 | 25.0, 191.300003, 66.0, 94.5, 60.0 | 0.3, 0.3, 0.3, 0.3, 0.3 | 0.3, 0.3, 0.3, 0.3, 0.3 | 0.3 | 0.3 | 437 | 30 | 9 | - | - | Garage or open crawl space | 1 | 95 | Natural gas | AFUE | Fuel-fired air distribution heater | No | Garage or open crawl space | 1 | 0.95 | Natural gas | Instant water heater | - |  | 13 | SEER | 138.300003, 213.5 | 25.6, 39.5 | 99.0, 97.0 | CFM @ 50 Pascals, CFM @ 50 Pascals | 5.0, 5.0, 95.0, 95.0, 100.0, 100.0 | Garage, Garage, Conditioned space, Conditioned space, Attic, exposed, Attic, exposed | 8.0, 8.0, 8.0, 8.0, 8.0, 8.0 | No | 10 | 2.47 | ACH @ 50 Pascals | Exhaust Only | 85 | 382.051 | 344.5372 | 884.4178 | 84.6845 | - | 39.381 | 3.0185 | 8.4685 | - | 9.9779 | 30.9921 | 9.351 | 392.94 | 93.55 | 79.19 | 1657.46
Portland | OR | 97229 | Portland-Vancouver-Hillsboro, OR-WA | Washington | Portland Metro - 3 | 4C | Portland General Electric | NW Natural Gas | 33788 | 2016 | 2014 ORSC | No | No | No Solar |  | - | - | - | - | 2016-06-06 | 84 | 102 | 139 | 18% | 7.9 | 9.3 | 12.1 | 1461.15 | 121.76 | 3071 | 25531 | 3 | 5 | Single-family detached | No | More than one type | 284.0, 150.0, 656.0, 388.0 | 30.0, 30.0, 30.0, 30.0 |  | 30 |  |  |  |  | - | 187.0, 40.0, 31.0 | 0.0, 0.0, 0.0 | 21 | Between conditioned space and ambient, Between conditioned space and garage, Between conditioned space and enclosed crawl | 3018.0, 359.0 | 0.0, 0.0 | 21.0, 21.0 | 21 | 41.0, 87.0, 47.0, 127.0, 47.0 | 0.3, 0.3, 0.3, 0.3, 0.3 | 0.3, 0.3, 0.3, 0.3, 0.3 | 0.3 | 0.3 | 349 | 19 | 12.3 | - | - | Attic | 1 | 92.1 | Natural gas | AFUE | Fuel-fired air distribution heater | No | Garage or open crawl space | 1 | 0.6 | Natural gas | Conventional | 50 |  | 13 | SEER | 621.9 | 115.2 | 73 | CFM @ 50 Pascals | 75.0, 100.0, 25.0 | Conditioned space, Attic, exposed, Enclosed crawl space | 8.0, 8.0, 8.0 | No | 75 | 2.96 | ACH @ 50 Pascals | Air Cycler | 81 | 328.1885 | 263.0044 | 939.6869 | 157.97 | - | 33.7165 | 3.2071 | 15.797 | - | 9.9078 | 30.9921 | 9.351 | 334.06 | 99.4 | 147.72 | 1671.15
Portland | OR | 97229 | Portland-Vancouver-Hillsboro, OR-WA | Clackamas | Portland Metro - 3 | 4C | Portland General Electric | NW Natural Gas | 33526 | 2016 | 2014 ORSC | No | No | No Solar |  | - | - | - | - | 2016-06-06 | 86 | 108 | 164 | 19% | 8.2 | 9.7 | 14.2 | 1505.47 | 125.46 | 3869 | 32993 | 2 | 5 | Single-family detached | No | Enclosed crawl space | 1654.0, 561.0 | 30.0, 30.0 |  | 30 |  |  |  |  | - | 143.0, 53.0 | 0.0, 0.0 | 21 | Between conditioned space and ambient, Between conditioned space and garage | 2923.0, 479.0 | 0.0, 0.0 | 21.0, 21.0 | 21 | 8.0, 109.0, 30.0, 62.0, 6.0, 60.0, 20.0 | 0.3, 0.3, 0.3, 0.3, 0.3, 0.3, 0.3 | 0.3, 0.3, 0.3, 0.3, 0.3, 0.3, 0.3 | 0.3 | 0.3 | 323 | 19 | 12.3 | - | - | Attic | 1 | 92.1 | Natural gas | AFUE | Fuel-fired air distribution heater | No | Garage or open crawl space | 1 | 0.62 | Natural gas | Conventional | 40 |  | - | - | 783.4725 | 145.0875 | 160 | CFM @ 50 Pascals | 50.0, 100.0, 50.0 | Attic, exposed, Attic, exposed, Conditioned space | 8.0, 8.0, 0.0 | No | 50 | 2.41 | ACH @ 50 Pascals | Air Cycler | 80 | 352.1125 | 342.5414 | - | 150.3057 | - | 36.3803 | - | 15.0306 | - | 10.0272 | - | 9.351 | 364.79 | - | 140.55 | 1715.47
Portland | OR | 97229 | Portland-Vancouver-Hillsboro, OR-WA | Washington | Portland Metro - 3 | 4C | Portland General Electric | NW Natural Gas | 33925 | 2016 | 2014 ORSC | No | No | No Solar |  | - | - | - | - | 2016-06-06 | 89 | 107 | 157 | 17% | 8.1 | 9.5 | 13.6 | 1489.37 | 124.11 | 3664 | 31278 | 2 | 4 | Single-family detached | No | Enclosed crawl space | 36.0, 1600.0, 468.0 | 30.0, 30.0, 30.0 |  | 30 |  |  |  |  | - | 141.0, 40.0 | 0.0, 0.0 | 21 | Between conditioned space and ambient, Between conditioned space and garage | 2828.0, 366.0 | 0.0, 0.0 | 21.0, 21.0 | 21 | 8.0, 24.0, 133.0, 37.0, 80.0, 60.5, 44.0, 62.0 | 0.3, 0.3, 0.3, 0.3, 0.3, 0.3, 0.3, 0.3 | 0.3, 0.3, 0.3, 0.3, 0.3, 0.3, 0.3, 0.3 | 0.3 | 0.3 | 449 | 19 | 12.3 | - | - | Attic | 1 | 92.1 | Natural gas | AFUE | Fuel-fired air distribution heater | No | Garage or open crawl space | 1 | 0.6 | Natural gas | Conventional | 50 |  | - | - | 742 | 137.4 | 109 | CFM @ 50 Pascals | 50.0, 100.0, 50.0 | Attic, exposed, Attic, exposed, Conditioned space | 8.0, 8.0, 0.0 | No | 50 | 3.12 | ACH @ 50 Pascals | Air Cycler | 80 | 393.0315 | 328.9156 | - | 157.97 | - | 40.4257 | - | 15.797 | - | 9.9326 | - | 9.351 | 401.53 | - | 147.72 | 1699.37
Portland | OR | 97229 | Portland-Vancouver-Hillsboro, OR-WA | Washington | Portland Metro - 3 | 4C | Portland General Electric | NW Natural Gas | 33787 | 2016 | 2014 ORSC | No | No | No Solar |  | - | - | - | - | 2016-06-06 | 96 | 113 | 159 | 15% | 8.7 | 10 | 13.8 | 1587.59 | 132.3 | 3721 | 32745 | 3 | 5 | Single-family detached | No | More than one type | 364.0, 67.0, 582.0, 606.0 | 30.0, 30.0, 30.0, 30.0 |  | 30 |  |  |  |  | - | 214.0, 31.0, 19.0 | 0.0, 0.0, 0.0 | 21 | Between conditioned space and ambient, Between conditioned space and ambient, Between conditioned space and enclosed crawl | 3272.0, 279.0 | 0.0, 0.0 | 21.0, 21.0 | 21 | 102.400002, 12.0, 104.199997, 36.900002, 87.800003, 27.5, 57.5, 22.5 | 0.3, 0.3, 0.3, 0.3, 0.3, 0.3, 0.3, 0.3 | 0.3, 0.3, 0.3, 0.3, 0.3, 0.3, 0.3, 0.3 | 0.3 | 0.3 | 451 | - | 40 | - | - | Attic | 1 | 92.1 | Natural gas | AFUE | Fuel-fired air distribution heater | No | Garage or open crawl space | 1 | 0.6 | Natural gas | Conventional | 50 |  | - | - | 753.5 | 139.5 | 168 | CFM @ 50 Pascals | 25.0, 100.0, 75.0 | Attic, exposed, Attic, exposed, Conditioned space | 8.0, 8.0, 0.0 | No | 50 | 3.85 | ACH @ 50 Pascals | Air Cycler | 80 | 453.2022 | 366.4834 | - | 157.97 | - | 46.571 | - | 15.797 | - | 9.9129 | - | 9.351 | 461.65 | - | 147.72 | 1797.59
Bend | OR | 97701 | Bend, OR | Deschutes | Central - 8 | 5B | Pacific Power | Cascade Natural Gas | 33425 | 2016 | 2014 ORSC | No | No | No Solar |  | - | - | - | - | 2016-06-06 | 109 | 147 | 173 | 25% | 13.3 | 16.5 | 21.8 | 1512.52 | 126.04 | 3522 | 31990 | 2 | 3 | Single-family detached | No | Enclosed crawl space | 3147.0, 298.0 | 38.0, 38.0 |  | 38 |  |  |  |  | - | 16.0, 16.0 | 0.0, 0.0 | 21 | Between conditioned space and garage, Between conditioned space and attic | 3061.0, 278.0, 503.0 | 0.0, 0.0, 0.0 | 23.0, 23.0, 23.0 | 23 | 68.0, 60.0, 296.0, 68.0 | 0.3, 0.3, 0.3, 0.3 | 0.3, 0.3, 0.3, 0.3 | 0.3 | 0.3 | 492 | 30.0, 0.0 | 9.0, 30.0 | 49 | - | Garage or open crawl space | 1 | 96 | Natural gas | AFUE | Fuel-fired air distribution heater | No | Garage or open crawl space | 1 | 0.97 | Natural gas | Instant water heater | - |  | - | - | 713.2 | 132.1 | 198 | CFM @ 50 Pascals | 5.0, 5.0, 95.0, 95.0 | Conditioned space, Conditioned space, Enclosed crawl space, Attic, exposed | 0.0, 0.0, 8.0, 8.0 | No | 5 | 3.3 | ACH @ 50 Pascals | Air Cycler | 100 | 686.5427 | 580.2037 | - | 88.2044 | - | 70.6345 | - | 8.8204 | - | 9.0911 | - | 8.529 | 642.14 | - | 75.23 | 1662.52
Bend | OR | 97701 | Bend, OR | Deschutes | Central - 8 | 5B | Pacific Power | Cascade Natural Gas | 27189 | 2016 | 2014 ORSC | No | No | No Solar |  | - | - | 1 | - | 2016-06-13 | 24 | 46 | 84 | 45% | 4.6 | 8 | 13.4 | 437.76 | 36.48 | 528 | 4448 | 1 | 1 | Single-family detached | Yes | Unconditioned basement | 528 | 38 |  | 38 |  |  |  |  | - | - | - | - | - | 685 | - | 28.7 | 28 | 16.0, 40.5, 6.0 | 0.28, 0.28, 0.28 | 0.23, 0.23, 0.23 | 0.28 | 0.23 | 62.5 | - | 56.7 | - | 56 | Conditioned area | 1 | 13.5 | Electric | HSPF | Air-source heat pump | - | Garage or open crawl space | 1 | 0.95 | Natural gas | Instant water heater | - |  | 30.5 | SEER | 142.6 | 26.4 | - | CFM @ 50 Pascals | 100.0, 100.0 | Conditioned space, Conditioned space | 0.0, 0.0 | Yes | 100 | 1.65 | ACH @ 50 Pascals | Exhaust Only | 100 | - | 357.2407 | 125.1427 | 90.0613 | - | 1.2193 | 0.42711 | 9.0061 | - | 29.2084 | 29.2086 | 8.529 | 35.61 | 12.48 | 76.81 | 587.76
Azalea | OR | 97410 | - | Douglas | Southern - 6 | 4C | Pacific Power | - | 28291 | 2016 | 2014 ORSC | No | No | Solar Electric (PV) |  | - | - | - | - | 2016-06-13 | 29 | 59 | 104 | 43% | 7.4 | 13.1 | 18.2 | 679.1 | 56.59 | 1260 | 11340 | 1 | 2 | Single-family detached | No | Slab | - | - |  | 15 |  |  |  |  | - | - | - | - | - | 1404 | - | 23 | 23 | 84.0, 52.0, 40.0, 12.0 | 0.3, 0.3, 0.3, 0.3 | 0.25, 0.25, 0.25, 0.25 | 0.3 | 0.25 | 188 | 49 | 11 | 60 | - | Conditioned area | 1 | 12.5 | Electric | HSPF | Air-source heat pump | Yes | Conditioned area | 1 | 2.7 | Electric | Heat pump | 50 |  | 17.9 | SEER | 340.2 | 63 | - | CFM @ 50 Pascals | 100.0, 100.0 | Conditioned space, Conditioned space | 8.0, 8.0 | Yes | 100 | 2.5 | ACH @ 50 Pascals | Exhaust Only | 100 | - | 806.7805 | 485.4757 | - | 893.8214 | 2.7535 | 1.6569 | 3.0506 | - | 29.2084 | 29.2086 | 29.2707 | 80.43 | 48.4 | 89.29 | 793.1
Wilsonville | OR | 97070 | Portland-Vancouver-Hillsboro, OR-WA | Clackamas | Portland Metro - 3 | 4C | Portland General Electric | NW Natural Gas | 33500 | 2016 | 2014 ORSC | No | No | No Solar |  | - | - | - | - | 2016-06-13 | 32 | 56 | 105 | 36% | 3.5 | 5.2 | 8.8 | 682.06 | 56.84 | 1330 | 11505 | 2 | 2 | Townhouse, inside unit | No | Enclosed crawl space | 665 | 30 |  | 30 |  |  |  |  | - | 53.0, 56.0 | 0.0, 0.0 | 21 | Between conditioned space and ambient, Between cond and another cond unit (adiabatic) | 918.0, 963.0 | 0.0, 0.0 | 23.0, 11.0 | 11 | 33.0, 56.0, 30.0, 24.0 | 0.35, 0.35, 0.35, 0.35 | 0.29, 0.29, 0.29, 0.29 | 0.35 | 0.29 | 143 | 19.0, 0.0 | 12.3, 30.0 | - | 38 | Conditioned area | 2 | 13.5 | Electric | HSPF | Air-source heat pump | - | Attic | 1 | 0.99 | Natural gas | Instant water heater | - |  | 30.5 | SEER | 269.325 | 49.875 | - | CFM @ 50 Pascals | 100.0, 100.0 | Conditioned space, Conditioned space | 0.0, 0.0 | Yes | 100 | 3.74 | ACH @ 50 Pascals | Exhaust Only | 87 | - | 620.7292 | 265.8068 | 81.2629 | - | 2.1185 | 0.90719 | 8.1263 | - | 30.9919 | 30.9921 | 9.351 | 65.66 | 28.12 | 75.99 | 892.06
Happy Valley | OR | 97086 | Portland-Vancouver-Hillsboro, OR-WA | Clackamas | Portland Metro - 3 | 4C | Portland General Electric | NW Natural Gas | 32824 | 2016 | 2014 ORSC | No | No | No Solar |  | - | - | - | - | 2016-06-13 | 33 | 55 | 107 | 34% | 3.8 | 5.3 | 8.9 | 727.39 | 60.62 | 1395 | 11913 | 2 | 3 | Townhouse, inside unit | No | Enclosed crawl space | 10.0, 613.0, 159.0 | 30.0, 30.0, 30.0 |  | 30 |  |  |  |  | - | 26.0, 41.0, 56.0 | 0.0, 0.0, 0.0 | 21 | Between conditioned space and ambient, Between conditioned space and garage, Between cond and another cond unit (adiabatic) | 526.0, 368.0, 1196.0 | 0.0, 0.0, 0.0 | 21.0, 21.0, 11.0 | 21 | 4.0, 53.299999, 36.0, 20.0 | 0.3, 0.3, 0.3, 0.3 | 0.3, 0.3, 0.3, 0.3 | 0.3 | 0.3 | 113 | 19 | 12.3 | 38 | - | Conditioned area | 2 | 13.5 | Electric | HSPF | Air-source heat pump | - | Garage or open crawl space | 1 | 0.99 | Natural gas | Instant water heater | - |  | 30.5 | SEER | 282.5 | 52.3 | - | CFM @ 50 Pascals | 100.0, 100.0 | Conditioned space, Conditioned space | 0.0, 0.0 | Yes | 100 | 4.93 | ACH @ 50 Pascals | Exhaust Only | 90 | - | 632.1804 | 231.8203 | 81.2629 | - | 2.1576 | 0.7912 | 8.1263 | - | 30.9919 | 30.9921 | 9.351 | 66.87 | 24.52 | 75.99 | 937.39
Wilsonville | OR | 97070 | Portland-Vancouver-Hillsboro, OR-WA | Clackamas | Portland Metro - 3 | 4C | Portland General Electric | NW Natural Gas | 33503 | 2016 | 2014 ORSC | No | No | No Solar |  | - | - | - | - | 2016-06-13 | 33 | 59 | 106 | 37% | 3.6 | 5.5 | 8.8 | 698.34 | 58.19 | 1351 | 11694 | 2 | 2 | Townhouse, inside unit | No | Enclosed crawl space | 686.0, 32.0 | 30.0, 30.0 |  | 30 |  |  |  |  | - | 61.0, 56.0 | 0.0, 0.0 | 21 | Between conditioned space and ambient, Between cond and another cond unit (adiabatic) | 1063.0, 963.0 | 0.0, 0.0 | 23.0, 11.0 | 11 | 27.0, 70.0, 45.0, 24.0 | 0.35, 0.35, 0.35, 0.35 | 0.29, 0.29, 0.29, 0.29 | 0.35 | 0.29 | 166 | 19.0, 0.0 | 12.3, 30.0 | - | 38 | Conditioned area | 2 | 13.5 | Electric | HSPF | Air-source heat pump | - | Attic | 1 | 0.99 | Natural gas | Instant water heater | - |  | 30.5 | SEER | 273.578 | 50.6625 | - | CFM @ 50 Pascals | 100.0, 100.0 | Conditioned space, Conditioned space | 0.0, 0.0 | Yes | 100 | 3.72 | ACH @ 50 Pascals | Exhaust Only | 87 | - | 731.3168 | 280.4442 | 81.2629 | - | 2.496 | 0.95715 | 8.1263 | - | 30.9919 | 30.9921 | 9.351 | 77.35 | 29.66 | 75.99 | 908.34
Portland | OR | 97224 | Portland-Vancouver-Hillsboro, OR-WA | Multnomah | Portland Metro - 3 | 4C | Portland General Electric | NW Natural Gas | 33433 | 2016 | 2014 ORSC | No | No | No Solar |  | - | - | - | - | 2016-06-13 | 34 | 58 | 109 | 35% | 3.8 | 5.6 | 9.2 | 740.75 | 61.73 | 1542 | 13166 | 2 | 3 | Townhouse, inside unit | No | Enclosed crawl space | 11.0, 676.0, 179.0 | 30.0, 30.0, 30.0 |  | 30 |  |  |  |  | - | 28.0, 42.0, 55.0 | 0.0, 0.0, 0.0 | 21 | Between conditioned space and ambient, Between conditioned space and garage, Between cond and another cond unit (adiabatic) | 595.0, 386.0, 1200.0 | 0.0, 0.0, 0.0 | 21.0, 21.0, 11.0 | 21 | 6.0, 60.0, 36.0, 20.0 | 0.3, 0.3, 0.3, 0.3 | 0.3, 0.3, 0.3, 0.3 | 0.3 | 0.3 | 122 | 19 | 12.3 | 38 | - | Conditioned area | 2 | 13.5 | Electric | HSPF | Air-source heat pump | No | Garage or open crawl space | 1 | 0.99 | Natural gas | Instant water heater | - |  | 30.5 | SEER | 312.255 | 57.825 | - | CFM @ 50 Pascals | 100.0, 100.0 | Conditioned space, Conditioned space | 0.0, 0.0 | Yes | 100 | 4.33 | ACH @ 50 Pascals | Exhaust Only | 100 | - | 681.521 | 220.4308 | 81.2629 | - | 2.326 | 0.75232 | 8.1263 | - | 30.9919 | 30.9921 | 9.351 | 72.09 | 23.32 | 75.99 | 950.75
Portland | OR | 97224 | Portland-Vancouver-Hillsboro, OR-WA | Multnomah | Portland Metro - 3 | 4C | Portland General Electric | NW Natural Gas | 33436 | 2016 | 2014 ORSC | No | No | No Solar |  | - | - | - | - | 2016-06-13 | 34 | 58 | 109 | 35% | 3.8 | 5.6 | 9.2 | 739.77 | 61.65 | 1542 | 13166 | 2 | 3 | Townhouse, inside unit | No | Enclosed crawl space | 11.0, 676.0, 179.0 | 30.0, 30.0, 30.0 |  | 30 |  |  |  |  | - | 28.0, 42.0, 55.0 | 0.0, 0.0, 0.0 | 21 | Between conditioned space and ambient, Between conditioned space and garage, Between cond and another cond unit (adiabatic) | 595.0, 386.0, 1200.0 | 0.0, 0.0, 0.0 | 21.0, 21.0, 11.0 | 11 | 6.0, 60.0, 36.0, 20.0 | 0.3, 0.3, 0.3, 0.3 | 0.3, 0.3, 0.3, 0.3 | 0.3 | 0.3 | 122 | 19 | 12.3 | 38 | - | Conditioned area | 2 | 13.5 | Electric | HSPF | Air-source heat pump | No | Garage or open crawl space | 1 | 0.99 | Natural gas | Instant water heater | - |  | 30.5 | SEER | 312.255 | 57.825 | - | CFM @ 50 Pascals | 100.0, 100.0 | Conditioned space, Conditioned space | 0.0, 0.0 | Yes | 100 | 4.21 | ACH @ 50 Pascals | Exhaust Only | 100 | - | 671.5475 | 221.0783 | 81.2629 | - | 2.292 | 0.75453 | 8.1263 | - | 30.9919 | 30.9921 | 9.351 | 71.03 | 23.38 | 75.99 | 949.77
Wilsonville | OR | 97070 | Portland-Vancouver-Hillsboro, OR-WA | Clackamas | Portland Metro - 3 | 4C | Portland General Electric | NW Natural Gas | 33618 | 2016 | 2014 ORSC | No | No | No Solar |  | - | - | - | - | 2016-06-13 | 34 | 63 | 105 | 38% | 3.7 | 5.7 | 8.8 | 706.75 | 58.9 | 1332 | 11522 | 2 | 2 | Townhouse, end unit | No | Enclosed crawl space | 666 | 30 |  | 30 |  |  |  |  | - | 84.0, 25.0 | 0.0, 0.0 | 21 | Between conditioned space and ambient, Between cond and another cond unit (adiabatic) | 1444.0, 431.0 | 0.0, 0.0 | 23.0, 11.0 | 11 | 33.0, 24.0, 56.0, 30.0, 24.0 | 0.35, 0.35, 0.35, 0.35, 0.35 | 0.29, 0.29, 0.29, 0.29, 0.29 | 0.35 | 0.29 | 167 | 19.0, 0.0 | 12.3, 30.0 | - | - | Conditioned area | 2 | 13.5 | Electric | HSPF | Air-source heat pump | - | Attic | 1 | 0.99 | Natural gas | Instant water heater | - |  | 30.5 | SEER | 269.73 | 49.95 | - | CFM @ 50 Pascals | 100.0, 100.0 | Conditioned space, Conditioned space | 0.0, 0.0 | Yes | 100 | 3.6 | ACH @ 50 Pascals | Exhaust Only | 87 | - | 846.018 | 271.2101 | 81.2629 | - | 2.8874 | 0.92563 | 8.1263 | - | 30.9919 | 30.9921 | 9.351 | 89.49 | 28.69 | 75.99 | 916.75
Sherwood | OR | 97140 | Portland-Vancouver-Hillsboro, OR-WA | Washington | Portland Metro - 3 | 4C | Portland General Electric | NW Natural Gas | 33756 | 2016 | 2014 ORSC | No | No | No Solar |  | - | - | - | - | 2016-06-13 | 34 | 64 | 107 | 39% | 4.1 | 6.7 | 8.9 | 795.84 | 66.32 | 1402 | 12010 | 2 | 3 | Single-family detached | No | Enclosed crawl space | 64.0, 654.0, 30.0 | 30.0, 30.0, 30.0 |  | 30 |  |  |  |  | - | 87.0, 20.0 | 0.0, 0.0 | 21 | Between conditioned space and ambient, Between conditioned space and garage | 1828.0, 162.0 | 0.0, 0.0 | 21.0, 21.0 | 21 | 52.5, 72.800003, 14.0, 31.0 | 0.3, 0.3, 0.3, 0.3 | 0.3, 0.3, 0.3, 0.3 | 0.3 | 0.3 | 170 | 19 | 12.3 | 38 | - | Conditioned area | 2 | 13.5 | Electric | HSPF | Air-source heat pump | No | Garage or open crawl space | 1 | 2.7 | Electric | Heat pump | 50 |  | 30.5 | SEER | 283.9 | 52.6 | - | CFM @ 50 Pascals | 100.0, 100.0 | Conditioned space, Conditioned space | 0.0, 0.0 | Yes | 100 | 4.61 | ACH @ 50 Pascals | Exhaust Only | 100 | - | 1151.2231 | 249.817 | - | 919.5137 | 3.9291 | 0.85262 | 3.1383 | - | 30.9919 | 30.9921 | 31.058 | 121.77 | 26.42 | 97.47 | 921.84
Tigard | OR | 97223 | Portland-Vancouver-Hillsboro, OR-WA | Washington | Portland Metro - 3 | 4C | Portland General Electric | NW Natural Gas | 33482 | 2016 | 2014 ORSC | No | No | No Solar |  | - | - | - | - | 2016-06-13 | 37 | 68 | 110 | 38% | 4 | 6.2 | 9.3 | 777.56 | 64.8 | 1586 | 13525 | 2 | 3 | Townhouse, end unit | No | Enclosed crawl space | 678.0, 230.0 | 30.0, 30.0 |  | 30 |  |  |  |  | - | 71.0, 27.0, 28.0 | 0.0, 0.0, 0.0 | 21 | Between conditioned space and ambient, Between conditioned space and garage, Between cond and another cond unit (adiabatic) | 1384.0, 246.0, 600.0 | 0.0, 0.0, 0.0 | 21.0, 21.0, 11.0 | 11 | 6.0, 56.0, 30.0, 25.299999, 32.0, 30.0 | 0.3, 0.3, 0.3, 0.3, 0.3, 0.3 | 0.3, 0.3, 0.3, 0.3, 0.3, 0.3 | 0.3 | 0.3 | 179 | 19 | 12.3 | - | - | Conditioned area | 2 | 13.5 | Electric | HSPF | Air-source heat pump | No | Garage or open crawl space | 1 | 0.99 | Natural gas | Instant water heater | - |  | 30.5 | SEER | 321.2 | 59.5 | - | CFM @ 50 Pascals | 100.0, 100.0 | Conditioned space, Conditioned space | 0.0, 0.0 | No | 0 | 2.76 | ACH @ 50 Pascals | Exhaust Only | 100 | - | 912.1241 | 280.8257 | 81.2629 | - | 3.1131 | 0.95845 | 8.1263 | - | 30.9919 | 30.9921 | 9.351 | 96.48 | 29.7 | 75.99 | 987.56
Aloha | OR | 97007 | Portland-Vancouver-Hillsboro, OR-WA | Washington | Portland Metro - 3 | 4C | Portland General Electric | NW Natural Gas | 33747 | 2016 | 2014 ORSC | No | No | No Solar |  | - | - | - | - | 2016-06-13 | 40 | 71 | 110 | 36% | 4.4 | 6.6 | 9.3 | 843.28 | 70.27 | 1593 | 13484 | 2 | 4 | Single-family detached | No | Enclosed crawl space | 123.0, 581.0, 320.0 | 30.0, 30.0, 30.0 |  | 30 |  |  |  |  | - | 80.0, 20.0 | 0.0, 0.0 | 21 | Between conditioned space and ambient, Between conditioned space and garage | 1785.0, 177.0 | 0.0, 0.0 | 21.0, 21.0 | 21 | 36.0, 29.0, 25.0, 45.0, 20.0, 20.0 | 0.3, 0.3, 0.3, 0.3, 0.3, 0.3 | 0.3, 0.3, 0.3, 0.3, 0.3, 0.3 | 0.3 | 0.3 | 175 | 30 | 9 | 49 | - | Conditioned area | 2 | 13.5 | Electric | HSPF | Air-source heat pump | No | Garage or open crawl space | 1 | 0.99 | Natural gas | Instant water heater | - |  | 30.5 | SEER | 322.5825 | 59.7375 | - | CFM @ 50 Pascals | 100.0, 100.0 | Conditioned space, Conditioned space | 0.0, 0.0 | Yes | 100 | 3.47 | ACH @ 50 Pascals | Exhaust Only | 82 | - | 1026.8381 | 283.0768 | 81.2629 | - | 3.5046 | 0.96613 | 8.1263 | - | 30.9919 | 30.9921 | 9.351 | 108.61 | 29.94 | 75.99 | 1053.28
Happy Valley | OR | 97086 | Portland-Vancouver-Hillsboro, OR-WA | Clackamas | Portland Metro - 3 | 4C | Portland General Electric | NW Natural Gas | 33963 | 2016 | 2014 ORSC | No | No | No Solar |  | - | - | - | - | 2016-06-13 | 44 | 79 | 117 | 37% | 4.7 | 7.1 | 9.9 | 887.9 | 73.99 | 1936 | 17115 | 3 | 3 | Townhouse, end unit | No | More than one type | 122.0, 503.0, 191.0 | 30.0, 30.0, 30.0 |  | 30 |  |  |  |  | 21 | 115.0, 25.0, 56.0, 18.0 | 0.0, 0.0, 0.0, 0.0 | 21 | Between conditioned space and ambient, Between conditioned space and garage, Between cond and another cond unit (adiabatic), Between conditioned space and enclosed crawl | 1707.0, 228.0, 828.0 | 0.0, 0.0, 0.0 | 21.0, 21.0, 11.0 | 11 | 32.0, 39.0, 130.699997 | 0.3, 0.3, 0.3 | 0.3, 0.3, 0.3 | 0.3 | 0.3 | 202 | 19 | 12.3 | 38 | - | Conditioned area | 2 | 13.5 | Electric | HSPF | Air-source heat pump | No | Garage or open crawl space | 1 | 0.99 | Natural gas | Instant water heater | - |  | 30.5 | SEER | 392.04 | 72.6 | - | CFM @ 50 Pascals | 100.0, 100.0 | Conditioned space, Conditioned space | 0.0, 0.0 | Yes | 100 | 4.65 | ACH @ 50 Pascals | Exhaust Only | 94 | - | 1416.8929 | 287.5701 | 81.2629 | - | 4.8358 | 0.98147 | 8.1263 | - | 30.9919 | 30.9921 | 9.351 | 149.87 | 30.42 | 75.99 | 1097.91
Portland | OR | 97225 | Portland-Vancouver-Hillsboro, OR-WA | Multnomah | Portland Metro - 3 | 4C | Portland General Electric | NW Natural Gas | 33441 | 2016 | 2014 ORSC | No | No | No Solar |  | - | - | - | - | 2016-06-13 | 51 | 71 | 98 | 27% | 4.9 | 6.2 | 8.7 | 900.2 | 75.02 | 1761 | 14863 | 2 | 3 | Single-family detached | No | Enclosed crawl space | 49.0, 599.0, 514.0 | 30.0, 30.0, 59.0 |  | 30 |  |  |  |  | - | 231.0, 22.0 | 0.0, 0.0 | 21 | Between conditioned space and ambient, Between conditioned space and garage | 1952.0, 202.0 | 0.0, 0.0 | 23.0, 23.0 | 23 | 58.5, 48.0, 8.0, 34.5, 32.0, 40.0, 30.0 | 0.3, 0.3, 0.3, 0.3, 0.3, 0.3, 0.3 | 0.3, 0.3, 0.3, 0.3, 0.3, 0.3, 0.3 | 0.3 | 0.3 | 251 | 30 | 9 | - | - | Conditioned area | 1 | 95.5 | Natural gas | AFUE | Fuel-fired air distribution heater | No | Garage or open crawl space | 1 | 0.82 | Natural gas | Instant water heater | - |  | - | - | 356.6 | 66 | 81 | CFM @ 50 Pascals | 100.0, 95.0, 5.0 | Conditioned space, Conditioned space, Attic, exposed | 0.0, 0.0, 8.0 | No | 95 | 2.79 | ACH @ 50 Pascals | Air Cycler | 92 | 190.3288 | 165.6972 | - | 98.1101 | - | 19.5984 | - | 9.811 | - | 9.9561 | - | 9.351 | 195.12 | - | 91.74 | 1110.2
Portland | OR | 97225 | Portland-Vancouver-Hillsboro, OR-WA | Multnomah | Portland Metro - 3 | 4C | Portland General Electric | NW Natural Gas | 33443 | 2016 | 2014 ORSC | No | No | No Solar |  | - | - | - | - | 2016-06-13 | 52 | 71 | 98 | 26% | 4.9 | 6.2 | 8.7 | 897.41 | 74.78 | 1761 | 14863 | 2 | 3 | Single-family detached | No | Enclosed crawl space | 49.0, 599.0, 514.0 | 30.0, 30.0, 59.0 |  | 30 |  |  |  |  | - | 231.0, 22.0 | 0.0, 0.0 | 21 | Between conditioned space and ambient, Between conditioned space and garage | 1952.0, 202.0 | 0.0, 0.0 | 23.0, 23.0 | 23 | 58.5, 48.0, 8.0, 34.5, 32.0, 40.0, 30.0 | 0.3, 0.3, 0.3, 0.3, 0.3, 0.3, 0.3 | 0.3, 0.3, 0.3, 0.3, 0.3, 0.3, 0.3 | 0.3 | 0.3 | 337 | 30 | 9 | - | - | Conditioned area | 1 | 95.5 | Natural gas | AFUE | Fuel-fired air distribution heater | - | Garage or open crawl space | 1 | 0.82 | Natural gas | Instant water heater | - |  | - | - | 356.6 | 66 | 100 | CFM @ 50 Pascals | 100.0, 95.0, 5.0 | Conditioned space, Conditioned space, Attic, exposed | 0.0, 0.0, 8.0 | No | 95 | 3.15 | ACH @ 50 Pascals | Air Cycler | 100 | 196.9752 | 177.662 | - | 98.1101 | - | 20.3039 | - | 9.811 | - | 9.978 | - | 9.351 | 202.59 | - | 91.74 | 1107.41
Beaverton | OR | 97006 | Portland-Vancouver-Hillsboro, OR-WA | Washington | Portland Metro - 3 | 4C | Portland General Electric | NW Natural Gas | 33617 | 2016 | 2014 ORSC | No | No | No Solar |  | - | - | - | - | 2016-06-13 | 55 | 65 | 97 | 16% | 6 | 7 | 8.6 | 1155.66 | 96.31 | 1730 | 14716 | 2 | 4 | Single-family detached | No | Enclosed crawl space | 700.0, 330.0 | 30.0, 59.0 |  | 30 |  |  |  |  | - | 91.0, 19.0 | 0.0, 0.0 | 21 | Between conditioned space and ambient, Between conditioned space and garage | 779.0, 198.0, 1104.0 | 0.0, 0.0, 0.0 | 21.0, 21.0, 21.0 | 21 | 43.5, 12.5, 40.0, 12.5, 37.5, 61.0 | 0.3, 0.3, 0.3, 0.3, 0.3, 0.3 | 0.3, 0.3, 0.3, 0.3, 0.3, 0.3 | 0.3 | 0.3 | 207 | - | 40 | 38 | - | Conditioned area | 1 | 92.1 | Natural gas | AFUE | Fuel-fired air distribution heater | No | Conditioned area | 1 | 0.95 | Electric | Conventional | 50 |  | 13 | SEER | 350.325 | 129.75 | 100 | CFM @ 50 Pascals | 100.0, 95.0, 5.0 | Conditioned space, Conditioned space, Attic, exposed | 0.0, 0.0, 8.0 | Yes | 95 | 3.76 | ACH @ 50 Pascals | Air Cycler | 100 | 179.8936 | 172.5475 | 711.754 | - | 2507.3159 | 18.5783 | 2.4292 | 8.5574 | - | 10.0177 | 30.9921 | 31.058 | 186.11 | 75.29 | 265.78 | 1365.66
Molalla | OR | 97038 | Portland-Vancouver-Hillsboro, OR-WA | Clackamas | Portland Metro - 3 | 4C | - | NW Natural Gas | 33996 | 2016 | 2014 ORSC | No | No | No Solar |  | - | - | - | - | 2016-06-13 | 55 | 64 | 95 | 13% | 2.4 | 2.9 | 4.3 | 651.39 | 54.28 | 1659 | 15097 | 1 | 3 | Single-family detached | No | Enclosed crawl space | 1659 | 30 |  | 30 |  |  |  |  | - | - | - | - | - | 1297.0, 305.0 | 0.0, 0.0 | 23.0, 23.0 | 23 | 42.700001, 25.0, 65.300003, 34.0 | 0.3, 0.3, 0.3, 0.3 | 0.3, 0.3, 0.3, 0.3 | 0.3 | 0.3 | 167 | 30 | 9 | - | - | Garage or open crawl space | 1 | 95 | Natural gas | AFUE | Fuel-fired air distribution heater | No | Garage or open crawl space | 1 | 0.62 | Natural gas | Conventional | 50 |  | - | - | 447.93 | 82.95 | 89 | CFM @ 50 Pascals | 95.0, 5.0, 5.0, 95.0 | Attic, exposed, Garage, Garage, Enclosed crawl space | 8.0, 0.0, 0.0, 8.0 | No | 5 | 3.86 | ACH @ 50 Pascals | Exhaust Only | 81 | 176.145 | 230.8993 | - | 150.3058 | - | 18.4026 | - | 15.0306 | - | 9.6477 | - | 9.351 | 177.54 | - | 140.55 | 885.15
Portland | OR | 97225 | Portland-Vancouver-Hillsboro, OR-WA | Multnomah | Portland Metro - 3 | 4C | Portland General Electric | NW Natural Gas | 34323 | 2016 | 2014 ORSC | No | No | No Solar |  | - | - | - | - | 2016-06-13 | 55 | 77 | 107 | 28% | 5.3 | 6.8 | 9.5 | 982.09 | 81.84 | 2061 | 17497 | 2 | 3 | Single-family detached | No | Enclosed crawl space | 34.0, 803.0, 421.0 | 30.0, 30.0, 59.0 |  | 30 |  |  |  |  | - | 108.0, 39.0 | 0.0, 0.0 | 21 | Between conditioned space and ambient, Between conditioned space and garage | 2218.0, 351.0 | 0.0, 0.0 | 23.0, 23.0 | 23 | 3.0, 82.0, 53.0, 46.0, 52.0, 62.0 | 0.3, 0.3, 0.3, 0.3, 0.3, 0.3 | 0.3, 0.3, 0.3, 0.3, 0.3, 0.3 | 0.3 | 0.3 | 298 | 30 | 9 | 49 | - | Conditioned area | 1 | 95.5 | Natural gas | AFUE | Fuel-fired air distribution heater | No | Garage or open crawl space | 1 | 0.82 | Natural gas | Instant water heater | - |  | - | - | 417.353 | 77.2875 | 100 | CFM @ 50 Pascals | 100.0, 95.0, 5.0 | Conditioned space, Conditioned space, Attic, exposed | 0.0, 0.0, 8.0 | Yes | 95 | 2.25 | ACH @ 50 Pascals | Air Cycler | 80 | 211.3005 | 189.6459 | - | 98.1101 | - | 21.7773 | - | 9.811 | - | 9.9749 | - | 9.351 | 217.23 | - | 91.74 | 1192.09
Portland | OR | 97225 | Portland-Vancouver-Hillsboro, OR-WA | Multnomah | Portland Metro - 3 | 4C | Portland General Electric | NW Natural Gas | 32937 | 2016 | 2014 ORSC | No | No | No Solar |  | - | - | - | - | 2016-06-13 | 57 | 80 | 107 | 28% | 5.6 | 7.2 | 9.5 | 1037.11 | 86.43 | 2061 | 17497 | 2 | 3 | Single-family detached | No | Enclosed crawl space | 34.0, 803.0, 421.0 | 30.0, 30.0, 59.0 |  | 30 |  |  |  |  | - | 108.0, 39.0 | 0.0, 0.0 | 21 | Between conditioned space and ambient, Between conditioned space and garage | 2218.0, 351.0 | 0.0, 0.0 | 23.0, 23.0 | 23 | 3.0, 82.0, 53.0, 46.0, 52.0, 62.0 | 0.3, 0.3, 0.3, 0.3, 0.3, 0.3 | 0.3, 0.3, 0.3, 0.3, 0.3, 0.3 | 0.3 | 0.3 | 298 | 30 | 9 | - | - | Conditioned area | 1 | 95.5 | Natural gas | AFUE | Fuel-fired air distribution heater | - | Garage or open crawl space | 1 | 0.82 | Natural gas | Instant water heater | - |  | 13 | SEER | 417.3525 | 77.2875 | 100 | CFM @ 50 Pascals | 100.0, 95.0, 5.0 | Conditioned space, Conditioned space, Attic, exposed | 0.0, 0.0, 8.0 | Yes | 95 | 2.23 | ACH @ 50 Pascals | Air Cycler | 100 | 215.4944 | 189.6459 | 756.6483 | 98.1101 | - | 22.1967 | 2.5824 | 9.811 | - | 9.9627 | 30.9921 | 9.351 | 221.14 | 80.03 | 91.74 | 1247.11
Hillsboro | OR | 97124 | Portland-Vancouver-Hillsboro, OR-WA | Washington | Portland Metro - 3 | 4C | Portland General Electric | NW Natural Gas | 33164 | 2016 | 2014 ORSC | No | No | No Solar |  | - | - | - | - | 2016-06-13 | 58 | 72 | 107 | 18% | 6.2 | 7.3 | 9.5 | 1177.1 | 98.09 | 2060 | 17578 | 2 | 4 | Single-family detached | No | Enclosed crawl space | 892.0, 279.0 | 30.0, 59.0 |  | 30 |  |  |  |  | - | 110.0, 28.0 | 0.0, 0.0 | 21 | Between conditioned space and ambient, Between conditioned space and garage | 2190.0, 254.0 | 0.0, 0.0 | 23.0, 23.0 | 23 | 61.0, 65.0, 16.700001, 24.0, 55.0, 46.0, 32.0, 14.0 | 0.3, 0.3, 0.3, 0.3, 0.3, 0.3, 0.3, 0.3 | 0.3, 0.3, 0.3, 0.3, 0.3, 0.3, 0.3, 0.3 | 0.3 | 0.3 | 314 | 30 | 9 | - | - | Conditioned area | 1 | 95 | Natural gas | AFUE | Fuel-fired air distribution heater | No | Conditioned area | 1 | 0.95 | Electric | Conventional | 50 |  | - | - | 417.2 | 77.3 | 100 | CFM @ 50 Pascals | 100.0, 95.0, 5.0 | Conditioned space, Conditioned space, Attic, exposed | 0.0, 0.0, 8.0 | Yes | 95 | 4.27 | ACH @ 50 Pascals | Air Cycler | 95 | 224.363 | 198.6546 | - | - | 2507.446 | 23.1143 | - | 8.5578 | - | 9.9665 | - | 31.058 | 230.37 | - | 265.79 | 1387.1
Corvallis | OR | 97333 | Corvallis, OR | Benton | Southern Willamette - 5 | 4C | Pacific Power | NW Natural Gas | 32460 | 2016 | 2014 ORSC | No | No | No Solar |  | - | - | 2 | - | 2016-06-13 | 60 | 78 | 106 | 22% | 8.5 | 10.2 | 14.2 | 967.87 | 80.66 | 2018 | 17280 | 2 | 3 | Single-family detached | No | Enclosed crawl space | 889.0, 290.0 | 38.0, 48.0 |  | 38 |  |  |  |  | - | 112.0, 40.0 | 0.0, 0.0 | 21 | Between conditioned space and ambient, Between conditioned space and garage | 2188.0, 360.0 | 0.0, 0.0 | 23.0, 23.0 | - | 77.0, 176.0, 33.0, 14.0 | 0.26, 0.26, 0.26, 0.26 | 0.3, 0.3, 0.3, 0.3 | 0.26 | 0.3 | 300 | 35.0, 0.0 | 9.0, 40.0 | 38 | - | Conditioned area | 1 | 95 | Natural gas | AFUE | Fuel-fired air distribution heater | No | Garage or open crawl space | 1 | 0.62 | Natural gas | Conventional | 50 |  | - | - | 408.645 | 75.675 | 78 | CFM @ 50 Pascals | 100.0, 95.0, 5.0 | Conditioned space, Conditioned space, Attic, exposed | 0.0, 0.0, 8.0 | Yes | 95 | 3 | ACH @ 50 Pascals | Air Cycler | 100 | 221.4819 | 176.8779 | - | 150.3058 | - | 22.7519 | - | 15.0306 | - | 9.8585 | - | 9.351 | 224.3 | - | 140.55 | 1165.87
Portland | OR | 97229 | Portland-Vancouver-Hillsboro, OR-WA | Washington | Portland Metro - 3 | 4C | Portland General Electric | NW Natural Gas | 33318 | 2016 | 2014 ORSC | No | No | No Solar |  | - | - | - | - | 2016-06-13 | 61 | 83 | 125 | 25% | 6.3 | 8.3 | 10.9 | 1179.59 | 98.3 | 2625 | 22271 | 2 | 4 | Single-family detached | No | Enclosed crawl space | 271.0, 1008.0, 338.0 | 30.0, 30.0, 30.0 |  | 30 |  |  |  |  | - | 121.0, 35.0 | 0.0, 0.0 | 21 | Between conditioned space and ambient, Between conditioned space and garage | 2497.0, 319.0 | 0.0, 0.0 | 21.0, 21.0 | 21 | 25.0, 87.0, 8.0, 72.800003, 40.0, 66.0, 20.0 | 0.3, 0.3, 0.3, 0.3, 0.3, 0.3, 0.3 | 0.3, 0.3, 0.3, 0.3, 0.3, 0.3, 0.3 | 0.3 | 0.3 | 319 | 19 | 12.3 | 38 | - | Attic | 1 | 92.1 | Natural gas | AFUE | Fuel-fired air distribution heater | No | Garage or open crawl space | 1 | 2.7 | Electric | Heat pump | 50 |  | - | - | 531.6 | 98.4 | 92 | CFM @ 50 Pascals | 50.0, 100.0, 50.0 | Attic, exposed, Attic, exposed, Conditioned space | 8.0, 8.0, 0.0 | No | 50 | 2.65 | ACH @ 50 Pascals | Air Cycler | 80 | 288.0836 | 255.4956 | - | - | 919.5137 | 29.6804 | - | 3.1383 | - | 9.9675 | - | 31.058 | 295.84 | - | 97.47 | 1389.59
North Plains | OR | 97133 | Portland-Vancouver-Hillsboro, OR-WA | Washington | Portland Metro - 3 | 4C | Portland General Electric | NW Natural Gas | 32949 | 2016 | 2014 ORSC | No | No | No Solar |  | - | - | - | - | 2016-06-13 | 62 | 78 | 112 | 20% | 6.4 | 7.7 | 9.8 | 1205.03 | 100.42 | 2209 | 19883 | 2 | 3 | Single-family detached | No | Enclosed crawl space | 994.0, 395.0, 17.0 | 30.0, 59.0, 30.0 |  | 30 |  |  |  |  | - | 77.0, 41.0 | 0.0, 0.0 | 21 | Between conditioned space and ambient, Between conditioned space and garage | 2325.0, 373.0 | 0.0, 0.0 | 23.0, 23.0 | - | 8.0, 25.0, 97.800003, 50.0, 62.0, 28.799999, 45.5, 25.0 | 0.3, 0.3, 0.3, 0.3, 0.3, 0.3, 0.3, 0.3 | 0.34, 0.34, 0.34, 0.34, 0.34, 0.34, 0.34, 0.34 | 0.3 | 0.34 | 342 | 30 | 9 | - | - | Conditioned area | 1 | 92.1 | Natural gas | AFUE | Fuel-fired air distribution heater | No | Garage or open crawl space | 1 | 0.95 | Electric | Conventional | 50 |  | - | - | 447.3 | 82.8 | 100 | CFM @ 50 Pascals | 100.0, 95.0, 5.0 | Conditioned space, Conditioned space, Attic, exposed | 0.0, 0.0, 8.0 | Yes | 95 | 2.7 | ACH @ 50 Pascals | Air Cycler | 100 | 267.0786 | 209.0655 | - | - | 2539.8923 | 27.4214 | - | 8.6686 | - | 9.8947 | - | 31.058 | 271.33 | - | 269.23 | 1415.03
Milwaukie | OR | 97267 | Portland-Vancouver-Hillsboro, OR-WA | Clackamas | Portland Metro - 3 | 4C | Portland General Electric | NW Natural Gas | 30346 | 2016 | 2014 ORSC | No | No | No Solar |  | - | - | - | - | 2016-06-13 | 62 | 87 | 119 | 29% | 5.9 | 7.8 | 10.5 | 1086.79 | 90.57 | 2445 | 22005 | 2 | 4 | Single-family detached | No | Enclosed crawl space | 1850 | 38 |  | 38 |  |  |  |  | - | 112 | - | 21 | Between conditioned space and ambient | 1802.0, 360.0, 555.0 | 0.0, 0.0, 0.0 | 23.0, 23.0, 23.0 | 23 | 109.0, 101.800003, 67.5, 6.0 | 0.3, 0.3, 0.3, 0.3 | 0.3, 0.3, 0.3, 0.3 | 0.3 | 0.3 | 284 | 35.0, 0.0 | 9.0, 30.0 | - | 38 | Garage or open crawl space | 1 | 95 | Natural gas | AFUE | Fuel-fired air distribution heater | No | Conditioned area | 1 | 0.99 | Natural gas | Instant water heater | - |  | - | - | 495.1 | 91.7 | 59 | CFM @ 50 Pascals | 30.0, 30.0, 70.0, 70.0 | Enclosed crawl space, Enclosed crawl space, Conditioned space, Conditioned space | 8.0, 8.0, 0.0, 0.0 | No | 70 | 3.87 | ACH @ 50 Pascals | Exhaust Only | 100 | 265.6882 | 526.3705 | - | 81.2629 | - | 28.3653 | - | 8.1263 | - | 10.703 | - | 9.351 | 303.59 | - | 75.99 | 1296.79
North Plains | OR | 97133 | Portland-Vancouver-Hillsboro, OR-WA | Washington | Portland Metro - 3 | 4C | Portland General Electric | NW Natural Gas | 32952 | 2016 | 2014 ORSC | No | No | No Solar |  | - | - | - | - | 2016-06-13 | 63 | 78 | 112 | 19% | 6.5 | 7.7 | 9.8 | 1216.65 | 101.39 | 2209 | 19883 | 2 | 3 | Single-family detached | No | Enclosed crawl space | 994.0, 395.0, 17.0 | 30.0, 59.0, 30.0 |  | 30 |  |  |  |  | - | 77.0, 41.0 | 0.0, 0.0 | 21 | Between conditioned space and ambient, Between conditioned space and garage | 2325.0, 373.0 | 0.0, 0.0 | 23.0, 23.0 | 23 | 8.0, 25.0, 97.800003, 50.0, 62.0, 28.799999, 45.5, 25.0 | 0.3, 0.3, 0.3, 0.3, 0.3, 0.3, 0.3, 0.3 | 0.34, 0.34, 0.34, 0.34, 0.34, 0.34, 0.34, 0.34 | 0.3 | 0.34 | 342 | 30 | 9 | - | - | Conditioned area | 1 | 92.1 | Natural gas | AFUE | Fuel-fired air distribution heater | No | Garage or open crawl space | 1 | 0.95 | Electric | Conventional | 50 |  | - | - | 447.3 | 82.8 | 100 | CFM @ 50 Pascals | 100.0, 95.0, 5.0 | Conditioned space, Conditioned space, Attic, exposed | 0.0, 0.0, 8.0 | Yes | 95 | 3.29 | ACH @ 50 Pascals | Air Cycler | 100 | 279.0084 | 213.6758 | - | - | 2539.8923 | 28.6301 | - | 8.6686 | - | 9.8828 | - | 31.058 | 282.95 | - | 269.23 | 1426.65
Portland | OR | 97225 | Portland-Vancouver-Hillsboro, OR-WA | Multnomah | Portland Metro - 3 | 4C | Portland General Electric | NW Natural Gas | 33447 | 2016 | 2014 ORSC | No | No | No Solar |  | - | - | - | - | 2016-06-13 | 63 | 89 | 125 | 30% | 5.9 | 7.8 | 11 | 1088.04 | 90.67 | 2643 | 22507 | 2 | 3 | Single-family detached | No | Enclosed crawl space | 1099.0, 484.0 | 30.0, 59.0 |  | 30 |  |  |  |  | - | 127.0, 43.0 | 0.0, 0.0 | 21 | Between conditioned space and ambient, Between conditioned space and garage | 2455.0, 388.0 | 0.0, 0.0 | 23.0, 23.0 | 23 | 28.0, 30.0, 104.0, 41.0, 42.0, 36.0, 58.0, 52.0 | 0.3, 0.3, 0.3, 0.3, 0.3, 0.3, 0.3, 0.3 | 0.3, 0.3, 0.3, 0.3, 0.3, 0.3, 0.3, 0.3 | 0.3 | 0.3 | 391 | 30 | 9 | 49 | - | Conditioned area | 1 | 95.5 | Natural gas | AFUE | Fuel-fired air distribution heater | No | Garage or open crawl space | 1 | 0.82 | Natural gas | Instant water heater | - |  | - | - | 535.2 | 99.1 | 135 | CFM @ 50 Pascals | 100.0, 90.0, 10.0 | Conditioned space, Conditioned space, Attic, exposed | 0.0, 0.0, 8.0 | No | 90 | 1.83 | ACH @ 50 Pascals | Air Cycler | 100 | 264.9967 | 236.9714 | - | 98.1101 | - | 27.3084 | - | 9.811 | - | 9.9726 | - | 9.351 | 272.34 | - | 91.74 | 1298.04
Hillsboro | OR | 97008 | Portland-Vancouver-Hillsboro, OR-WA | Washington | Portland Metro - 3 | 4C | Portland General Electric | NW Natural Gas | 33463 | 2016 | 2014 ORSC | No | No | No Solar |  | - | - | - | - | 2016-06-13 | 63 | 80 | 119 | 22% | 6.8 | 8 | 10.4 | 1301.4 | 108.45 | 2420 | 20674 | 2 | 4 | Single-family detached | No | Enclosed crawl space | 20.0, 1072.0, 374.0 | 30.0, 30.0, 59.0 |  | 30 |  |  |  |  | - | 125.0, 37.0 | 0.0, 0.0 | 21 | Between conditioned space and ambient, Between conditioned space and garage | 2384.0, 337.0 | 0.0, 0.0 | 23.0, 23.0 | 23 | 8.0, 25.0, 101.699997, 50.0, 62.0, 28.799999, 45.5, 25.0 | 0.3, 0.3, 0.3, 0.3, 0.3, 0.3, 0.3, 0.3 | 0.3, 0.3, 0.3, 0.3, 0.3, 0.3, 0.3, 0.3 | 0.3 | 0.3 | 346 | 30 | 9 | - | - | Conditioned area | 1 | 95 | Natural gas | AFUE | Fuel-fired air distribution heater | No | Conditioned area | 1 | 0.95 | Electric | Conventional | 50 |  | - | - | 490.1 | 90.8 | 100 | CFM @ 50 Pascals | 100.0, 95.0, 5.0 | Conditioned space, Conditioned space, Attic, exposed | 0.0, 0.0, 8.0 | Yes | 95 | 2.76 | ACH @ 50 Pascals | Air Cycler | 53 | 228.5966 | 207.7719 | - | - | 2507.4473 | 23.5688 | - | 8.5578 | - | 9.9828 | - | 31.058 | 235.28 | - | 265.79 | 1511.4
Wilsonville | OR | 97070 | Portland-Vancouver-Hillsboro, OR-WA | Clackamas | Portland Metro - 3 | 4C | Portland General Electric | NW Natural Gas | 33932 | 2016 | 2014 ORSC | No | No | No Solar |  | - | - | - | - | 2016-06-13 | 63 | 79 | 112 | 20% | 6.4 | 7.7 | 9.8 | 1211.65 | 100.97 | 2200 | 22640 | 2 | 3 | Single-family detached | No | Enclosed crawl space | 13.0, 1379.0 | 30.0, 30.0 |  | 30 |  |  |  |  | - | 70.0, 21.0, 46.0 | 0.0, 0.0, 0.0 | 21 | Between conditioned space and ambient, Between conditioned space and garage, Between conditioned space and attic | 2239.0, 414.0 | 0.0, 0.0 | 23.0, 23.0 | 23 | 84.0, 95.300003, 20.0, 39.0, 30.0, 21.0 | 0.3, 0.3, 0.3, 0.3, 0.3, 0.3 | 0.3, 0.3, 0.3, 0.3, 0.3, 0.3 | 0.3 | 0.3 | 289 | 30 | 9 | - | - | Conditioned area | 1 | 95 | Natural gas | AFUE | Fuel-fired air distribution heater | No | Conditioned area | 1 | 0.95 | Electric | Conventional | 50 |  | - | - | 445.5 | 82.5 | 100 | CFM @ 50 Pascals | 100.0, 95.0, 5.0 | Conditioned space, Conditioned space, Attic, exposed | 0.0, 0.0, 8.0 | Yes | 96 | 3.93 | ACH @ 50 Pascals | Air Cycler | 100 | 278.8229 | 212.1435 | - | - | 2507.4585 | 28.6063 | - | 8.5579 | - | 9.8793 | - | 31.058 | 282.61 | - | 265.79 | 1421.65
Bend | OR | 97702 | Bend, OR | Deschutes | Central - 8 | 5B | Pacific Power | Cascade Natural Gas | 30979 | 2016 | 2014 ORSC | No | No | No Solar |  | - | - | - | - | 2016-06-13 | 63 | 92 | 86 | 31% | 8.8 | 10.9 | 11 | 970.3 | 80.86 | 1428 | 17879 | 2 | 2 | Single-family detached | No | Enclosed crawl space | 972 | 38 |  | 38 |  |  |  |  | - | 94 | - | 21 | Between conditioned space and ambient | 1835.0, 160.0 | 0.0, 0.0 | 21.0, 21.0 | - | 106.599998, 163.600006, 103.599998, 41.5 | 0.3, 0.3, 0.3, 0.3 | 0.32, 0.32, 0.32, 0.32 | 0.3 | 0.32 | 415 | 38 | 10 | - | 49 | Conditioned area | 1 | 95.5 | Natural gas | AFUE | Fuel-fired air distribution heater | No | Conditioned area | 1 | 0.95 | Natural gas | Instant water heater | - |  | 13 | SEER | 289.2 | 53.6 | 47 | CFM @ 50 Pascals | 50.0, 50.0, 50.0, 50.0 | Enclosed crawl space, Enclosed crawl space, Conditioned space, Conditioned space | 8.0, 8.0, 0.0, 0.0 | No | 50 | 2.67 | ACH @ 50 Pascals | Exhaust Only | 50 | 302.8267 | 418.6443 | 798.1115 | 90.0613 | - | 31.7115 | 2.7239 | 9.0061 | - | 9.4434 | 29.2086 | 8.529 | 299.46 | 79.56 | 76.81 | 1120.3
Bend | OR | 97702 | Bend, OR | Deschutes | Central - 8 | 5B | Pacific Power | Cascade Natural Gas | 34159 | 2016 | 2014 ORSC | No | No | No Solar |  | - | - | - | - | 2016-06-13 | 63 | 92 | 86 | 31% | 8.9 | 10.9 | 11 | 979.34 | 81.61 | 1428 | 17879 | 2 | 2 | Single-family detached | No | Enclosed crawl space | 972 | 38 |  | 38 |  |  |  |  | - | 94 | - | 21 | Between conditioned space and ambient | 1835.0, 160.0 | 0.0, 0.0 | 21.0, 21.0 | - | 106.599998, 163.600006, 103.599998, 41.5 | 0.3, 0.3, 0.3, 0.3 | 0.32, 0.32, 0.32, 0.32 | 0.3 | 0.32 | 415 | 37 | 10 | - | 48 | Conditioned area | 1 | 95.5 | Natural gas | AFUE | Fuel-fired air distribution heater | No | Conditioned area | 1 | 0.95 | Natural gas | Instant water heater | - |  | 13 | SEER | 289.2 | 53.6 | 74 | CFM @ 50 Pascals | 50.0, 50.0, 50.0, 50.0 | Enclosed crawl space, Enclosed crawl space, Conditioned space, Conditioned space | 8.0, 8.0, 0.0, 0.0 | No | 50 | 2.38 | ACH @ 50 Pascals | Exhaust Only | 50 | 301.9702 | 440.6165 | 815.9947 | 90.0613 | - | 31.7008 | 2.785 | 9.0061 | - | 9.4927 | 29.2086 | 8.529 | 300.93 | 81.34 | 76.81 | 1129.34
Wilsonville | OR | 97070 | Portland-Vancouver-Hillsboro, OR-WA | Clackamas | Portland Metro - 3 | 4C | Portland General Electric | NW Natural Gas | 32678 | 2016 | 2014 ORSC | No | No | No Solar |  | - | - | 1 | - | 2016-06-13 | 64 | 86 | 110 | 24% | 5.9 | 7.3 | 9.7 | 1079.37 | 89.95 | 2141 | 23031 | 2 | 3 | Single-family detached | No | Enclosed crawl space | 1114.0, 208.0 | 38.0, 59.0 |  | 38 |  |  |  |  | - | 102.5, 30.0 | 0.0, 0.0 | 21 | Between conditioned space and ambient, Between conditioned space and garage | 2350.0, 270.0 | 0.0, 0.0 | 23.0, 23.0 | - | 121.199997, 49.0, 53.0, 101.0 | 0.29, 0.29, 0.29, 0.29 | 0.3, 0.3, 0.3, 0.3 | 0.29 | 0.3 | 324.2 | 35.0, 0.0 | 9.0, 30.0 | - | 38 | Conditioned area | 1 | 95 | Natural gas | AFUE | Fuel-fired air distribution heater | No | Garage or open crawl space | 1 | 0.62 | Natural gas | Conventional | 50 |  | - | - | 433.553 | 80.2875 | 80 | CFM @ 50 Pascals | 100.0, 95.0, 5.0 | Conditioned space, Conditioned space, Attic, exposed | 0.0, 0.0, 8.0 | Yes | 95 | 2.4 | ACH @ 50 Pascals | Air Cycler | 75 | 242.8528 | 189.1272 | - | 150.3058 | - | 24.9308 | - | 15.0306 | - | 9.8919 | - | 9.351 | 246.61 | - | 140.55 | 1289.37
Milwaukie | OR | 97267 | Portland-Vancouver-Hillsboro, OR-WA | Clackamas | Portland Metro - 3 | 4C | Portland General Electric | NW Natural Gas | 30352 | 2016 | 2014 ORSC | No | No | No Solar |  | - | - | - | - | 2016-06-13 | 64 | 88 | 119 | 27% | 6.1 | 8 | 10.5 | 1131.27 | 94.27 | 2445 | 22005 | 2 | 4 | Single-family detached | No | Enclosed crawl space | 1850 | 38 |  | 38 |  |  |  |  | - | 112 | - | 21 | Between conditioned space and ambient | 1802.0, 360.0, 555.0 | 0.0, 0.0, 0.0 | 23.0, 23.0, 23.0 | - | 101.800003, 109.0, 6.0, 67.5 | 0.3, 0.3, 0.3, 0.3 | 0.3, 0.3, 0.3, 0.3 | 0.3 | 0.3 | 284 | 35.0, 0.0 | 9.0, 30.0 | - | 38 | Attic | 1 | 97.5 | Natural gas | AFUE | Fuel-fired air distribution heater | Yes | Garage or open crawl space | 1 | 0.99 | Natural gas | Instant water heater | - |  | 17 | SEER | 495.1 | 91.7 | 61 | CFM @ 50 Pascals | 50.0, 50.0, 30.0, 30.0, 20.0, 20.0 | Enclosed crawl space, Enclosed crawl space, Attic, exposed, Attic, exposed, Conditioned space, Conditioned space | 8.0, 8.0, 8.0, 8.0, 0.0, 0.0 | No | 20 | 4.47 | ACH @ 50 Pascals | Air Cycler | 100 | 276.0931 | 178.9724 | 628.3835 | 81.2629 | - | 28.2201 | 2.1447 | 8.1263 | - | 9.7999 | 30.9921 | 9.351 | 276.56 | 66.47 | 75.99 | 1341.27
Gresham | OR | 97080 | Portland-Vancouver-Hillsboro, OR-WA | Multnomah | Portland Metro - 3 | 4C | Portland General Electric | NW Natural Gas | 33202 | 2016 | 2014 ORSC | No | No | No Solar |  | - | - | - | - | 2016-06-13 | 65 | 83 | 117 | 22% | 6.1 | 7.5 | 10.3 | 1133.03 | 94.42 | 2383 | 22162 | 1 | 3 | Single-family detached | No | Enclosed crawl space | 2383 | 30 |  | 30 |  |  |  |  | - | - | - | - | - | 1632.0, 405.0 | 0.0, 0.0 | 23.0, 23.0 | - | 40.700001, 30.0, 174.0, 37.5 | 0.3, 0.3, 0.3, 0.3 | 0.3, 0.3, 0.3, 0.3 | 0.3 | 0.3 | 282 | 30.0, 19.0 | 9.0, 12.3 | - | - | Conditioned area | 1 | 95.5 | Natural gas | AFUE | Fuel-fired air distribution heater | No | Garage or open crawl space | 1 | 0.82 | Natural gas | Instant water heater | - |  | 13 | SEER | 643.4 | 119.2 | 99 | CFM @ 50 Pascals | 5.0, 5.0, 95.0, 95.0 | Conditioned space, Conditioned space, Attic, exposed, Attic, exposed | 0.0, 0.0, 8.0, 8.0 | No | 5 | 2.51 | ACH @ 50 Pascals | Air Cycler | 100 | 273.8961 | 284.0212 | 636.6362 | 98.1101 | - | 28.359 | 2.1728 | 9.811 | - | 10.0715 | 30.9921 | 9.351 | 285.62 | 67.34 | 91.74 | 1343.03
North Plains | OR | 97113 | Portland-Vancouver-Hillsboro, OR-WA | Washington | Portland Metro - 3 | 4C | Portland General Electric | NW Natural Gas | 33560 | 2016 | 2014 ORSC | No | No | No Solar |  | - | - | - | - | 2016-06-13 | 65 | 82 | 112 | 21% | 7 | 8.2 | 9.8 | 1338.84 | 111.57 | 2209 | 19883 | 2 | 3 | Single-family detached | No | Enclosed crawl space | 994.0, 395.0, 17.0 | 30.0, 59.0, 30.0 |  | 30 |  |  |  |  | - | 77.0, 41.0 | 0.0, 0.0 | 21 | Between conditioned space and ambient, Between conditioned space and garage | 2325.0, 373.0 | 0.0, 0.0 | 23.0, 23.0 | 23 | 8.0, 25.0, 97.800003, 50.0, 62.0, 28.799999, 45.5, 25.0 | 0.3, 0.3, 0.3, 0.3, 0.3, 0.3, 0.3, 0.3 | 0.3, 0.3, 0.3, 0.3, 0.3, 0.3, 0.3, 0.3 | 0.3 | 0.3 | 342 | 30 | 9 | - | - | Conditioned area | 1 | 92.1 | Natural gas | AFUE | Fuel-fired air distribution heater | No | Conditioned area | 1 | 0.95 | Electric | Conventional | 50 |  | 13 | SEER | 447.3 | 82.8 | 100 | CFM @ 50 Pascals | 100.0, 95.0, 5.0 | Conditioned space, Conditioned space, Attic, exposed | 0.0, 0.0, 8.0 | Yes | 95 | 2.59 | ACH @ 50 Pascals | Air Cycler | 55 | 242.6659 | 202.2385 | 861.5121 | - | 2507.3064 | 24.9568 | 2.9403 | 8.5574 | - | 9.9302 | 31.0723 | 31.0784 | 247.83 | 91.36 | 265.95 | 1548.84
Portland | OR | 97229 | Portland-Vancouver-Hillsboro, OR-WA | Washington | Portland Metro - 3 | 4C | Portland General Electric | NW Natural Gas | 33655 | 2016 | 2014 ORSC | No | No | No Solar |  | - | - | - | - | 2016-06-13 | 65 | 78 | 117 | 16% | 6.1 | 7.1 | 10.2 | 1125.05 | 93.75 | 2363 | 19846 | 2 | 4 | Single-family detached | No | Enclosed crawl space | 100.0, 942.0, 384.0 | 30.0, 30.0, 30.0 |  | 30 |  |  |  |  | - | 108.0, 29.0 | 0.0, 0.0 | 21 | Between conditioned space and ambient, Between conditioned space and garage | 2254.0, 259.0 | 0.0, 0.0 | 21.0, 21.0 | 21 | 40.5, 45.5, 89.5, 15.0 | 0.3, 0.3, 0.3, 0.3 | 0.3, 0.3, 0.3, 0.3 | 0.3 | 0.3 | 191 | - | 40 | - | - | Attic | 1 | 92.1 | Natural gas | AFUE | Fuel-fired air distribution heater | - | Garage or open crawl space | 1 | 0.62 | Natural gas | Conventional | 50 |  | - | - | 478.5 | 88.6 | 72 | CFM @ 50 Pascals | 50.0, 50.0, 100.0 | Conditioned space, Attic, exposed, Attic, exposed | 0.0, 8.0, 8.0 | No | 50 | 3.16 | ACH @ 50 Pascals | Air Cycler | 81 | 231.3949 | 214.6192 | - | 150.3058 | - | 23.872 | - | 15.0306 | - | 9.9957 | - | 9.351 | 238.62 | - | 140.55 | 1335.05
Portland | OR | 97229 | Portland-Vancouver-Hillsboro, OR-WA | Washington | Portland Metro - 3 | 4C | Portland General Electric | NW Natural Gas | 33754 | 2016 | 2014 ORSC | No | No | No Solar |  | - | - | - | - | 2016-06-13 | 65 | 79 | 114 | 16% | 6.1 | 7.1 | 10 | 1118.81 | 93.23 | 2279 | 19403 | 2 | 4 | Single-family detached | No | Enclosed crawl space | 61.0, 943.0, 383.0 | 30.0, 30.0, 30.0 |  | 30 |  |  |  |  | - | 117.0, 38.0 | 0.0, 0.0 | 21 | Between conditioned space and ambient, Between conditioned space and garage | 2292.0, 344.0 | 0.0, 0.0 | 21.0, 21.0 | 21 | 14.0, 76.0, 41.0, 25.0, 44.0, 12.0 | 0.3, 0.3, 0.3, 0.3, 0.3, 0.3 | 0.3, 0.3, 0.3, 0.3, 0.3, 0.3 | 0.3 | 0.3 | 212 | - | 40 | 38 | - | Attic | 1 | 92.1 | Natural gas | AFUE | Fuel-fired air distribution heater | No | Garage or open crawl space | 1 | 0.62 | Natural gas | Conventional | 40 |  | - | - | 461.5 | 85.5 | 61 | CFM @ 50 Pascals | 50.0, 100.0, 50.0 | Attic, exposed, Attic, exposed, Conditioned space | 8.0, 8.0, 0.0 | No | 50 | 3.01 | ACH @ 50 Pascals | Air Cycler | 80 | 236.8058 | 210.1638 | - | 150.3057 | - | 24.3979 | - | 15.0306 | - | 9.9679 | - | 9.351 | 243.2 | - | 140.55 | 1328.81
Portland | OR | 97203 | Portland-Vancouver-Hillsboro, OR-WA | Multnomah | Portland Metro - 3 | 4C | Portland General Electric | NW Natural Gas | 33916 | 2016 | 2014 ORSC | No | No | No Solar |  | - | - | - | - | 2016-06-13 | 65 | 75 | 104 | 14% | 5.8 | 6.6 | 9.2 | 1063.21 | 88.6 | 1950 | 16718 | 2 | 3 | Single-family detached | No | Enclosed crawl space | 923.0, 110.0 | 30.0, 30.0 |  | 30 |  |  |  |  | - | 125 | - | 21 | Between conditioned space and ambient | 2393 | - | 21 | - | 54.0, 28.5, 55.0, 26.5, 79.800003, 22.5, 36.0, 68.300003 | 0.3, 0.3, 0.3, 0.3, 0.3, 0.3, 0.3, 0.3 | 0.3, 0.3, 0.3, 0.3, 0.3, 0.3, 0.3, 0.3 | 0.3 | 0.3 | 371 | 19 | 12.3 | - | - | Attic | 1 | 95 | Natural gas | AFUE | Fuel-fired air distribution heater | No | Conditioned area | 1 | 0.6 | Natural gas | Conventional | 50 |  | - | - | 394.9 | 73.1 | 114 | CFM @ 50 Pascals | 50.0, 100.0, 50.0 | Attic, exposed, Attic, exposed, Conditioned space | 8.0, 8.0, 0.0 | No | 50 | 3.87 | ACH @ 50 Pascals | Air Cycler | 70 | 260.0822 | 238.4082 | - | 144.7557 | - | 26.8219 | - | 14.4756 | - | 9.9882 | - | 9.351 | 267.9 | - | 135.36 | 1273.21
Portland | OR | 97229 | Portland-Vancouver-Hillsboro, OR-WA | Washington | Portland Metro - 3 | 4C | Portland General Electric | NW Natural Gas | 33155 | 2016 | 2014 ORSC | No | No | No Solar |  | - | - | - | - | 2016-06-13 | 67 | 88 | 121 | 22% | 6.5 | 8.5 | 10.6 | 1216.16 | 101.35 | 2491 | 21051 | 3 | 4 | Single-family detached | No | Enclosed crawl space | 17.0, 874.0, 385.0 | 30.0, 30.0, 30.0 |  | 30 |  |  |  |  | - | 147.0, 40.0, 60.0 | 0.0, 0.0, 0.0 | 21 | Between conditioned space and ambient, Between conditioned space and garage, Between conditioned space and attic | 2475.0, 356.0, 480.0 | 0.0, 0.0, 0.0 | 21.0, 21.0, 21.0 | - | 21.0, 20.0, 79.300003, 52.0, 35.0, 37.0, 49.5, 27.0 | 0.3, 0.3, 0.3, 0.3, 0.3, 0.3, 0.3, 0.3 | 0.32, 0.32, 0.32, 0.32, 0.32, 0.32, 0.32, 0.32 | 0.3 | 0.32 | 321 | 19.0, 0.0 | 12.3, 30.0 | - | 38 | Attic | 1 | 92.1 | Natural gas | AFUE | Fuel-fired air distribution heater | No | Garage or open crawl space | 1 | 2.2 | Electric | Heat pump | 80 |  | - | - | 504.4 | 93.4 | 76 | CFM @ 50 Pascals | 50.0, 100.0, 50.0 | Attic, exposed, Attic, exposed, Conditioned space | 8.0, 8.0, 0.0 | No | 50 | 3.18 | ACH @ 50 Pascals | Air Cycler | 95 | 349.4568 | 264.6495 | - | - | 1140.3777 | 35.8489 | - | 3.8921 | - | 9.8769 | - | 31.058 | 354.07 | - | 120.88 | 1426.16
Tualatin | OR | 97062 | Portland-Vancouver-Hillsboro, OR-WA | Washington | Portland Metro - 3 | 4C | Portland General Electric | NW Natural Gas | 32944 | 2016 | 2014 ORSC | No | No | No Solar |  | - | - | - | - | 2016-06-13 | 67 | 93 | 132 | 27% | 6.4 | 8.4 | 11.6 | 1172.08 | 97.67 | 2862 | 25532 | 2 | 4 | Single-family detached | No | Enclosed crawl space | 1263.0, 444.0 | 30.0, 38.0 |  | 30 |  |  |  |  | - | 96 | - | 21 | Between conditioned space and ambient | 2355.0, 382.0, 49.0 | 0.0, 0.0, 21.0 | 21.0, 21.0, 0.0 | - | 70.5, 189.300003, 51.0, 33.0 | 0.25, 0.25, 0.25, 0.25 | 0.28, 0.28, 0.28, 0.28 | 0.25 | 0.28 | 343.8 | 35.0, 19.0 | 9.0, 12.3 | - | 38 | Conditioned area | 1 | 95.5 | Natural gas | AFUE | Fuel-fired air distribution heater | No | Garage or open crawl space | 1 | 0.82 | Natural gas | Instant water heater | - |  | - | - | 579.6 | 107.3 | 100 | CFM @ 50 Pascals | 95.0, 50.0, 5.0, 50.0 | Conditioned space, Conditioned space, Attic, exposed, Attic, exposed | 0.0, 8.0, 8.0, 8.0 | Yes | 100 | 3.5 | ACH @ 50 Pascals | Exhaust Only | 98 | 288.5532 | 405.6562 | - | 98.1101 | - | 30.2398 | - | 9.811 | - | 10.3228 | - | 9.351 | 312.16 | - | 91.74 | 1382.08
Portland | OR | 97229 | Portland-Vancouver-Hillsboro, OR-WA | Washington | Portland Metro - 3 | 4C | Portland General Electric | NW Natural Gas | 33947 | 2016 | 2014 ORSC | No | No | No Solar |  | - | - | - | - | 2016-06-13 | 69 | 92 | 122 | 25% | 6.3 | 7.9 | 10.7 | 1143.21 | 95.27 | 2543 | 21443 | 3 | 3 | Single-family detached | No | Enclosed crawl space | 21.0, 845.0, 404.0 | 30.0, 30.0, 59.0 |  | 30 |  |  |  |  | - | 147.0, 40.0, 60.0 | 0.0, 0.0, 0.0 | 21 | Between conditioned space and ambient, Between conditioned space and garage, Between conditioned space and attic | 2449.0, 361.0, 480.0 | 0.0, 0.0, 0.0 | 23.0, 23.0, 23.0 | 23 | 21.0, 44.0, 65.300003, 30.0, 46.0, 49.5, 74.5 | 0.3, 0.3, 0.3, 0.3, 0.3, 0.3, 0.3 | 0.3, 0.3, 0.3, 0.3, 0.3, 0.3, 0.3 | 0.3 | 0.3 | 330 | 35.0, 0.0 | 9.0, 30.0 | - | 38 | Conditioned area | 1 | 95.5 | Natural gas | AFUE | Fuel-fired air distribution heater | No | Garage or open crawl space | 1 | 0.62 | Natural gas | Conventional | 50 |  | - | - | 515 | 95.4 | 100 | CFM @ 50 Pascals | 100.0, 95.0, 5.0 | Conditioned space, Conditioned space, Attic, exposed | 0.0, 0.0, 8.0 | Yes | 95 | 2.39 | ACH @ 50 Pascals | Air Cycler | 95 | 279.4664 | 218.132 | - | 150.3058 | - | 28.6911 | - | 15.0306 | - | 9.8932 | - | 9.351 | 283.85 | - | 140.55 | 1353.21
Tigard | OR | 97223 | Portland-Vancouver-Hillsboro, OR-WA | Washington | Portland Metro - 3 | 4C | Portland General Electric | NW Natural Gas | 33456 | 2016 | 2014 ORSC | No | No | No Solar |  | - | - | - | - | 2016-06-13 | 70 | 96 | 131 | 27% | 6.8 | 8.7 | 11.4 | 1258.49 | 104.87 | 2809 | 24572 | 2 | 4 | Single-family detached | No | Enclosed crawl space | 1819.0, 335.0 | 30.0, 59.0 |  | 30 |  |  |  |  | - | 58.0, 39.0, 36.0 | 0.0, 0.0, 0.0 | 21 | Between conditioned space and ambient, Between conditioned space and garage, Between conditioned space and attic | 1919.0, 353.0, 287.0 | 0.0, 0.0, 0.0 | 23.0, 23.0, 23.0 | 23 | 49.299999, 27.5, 128.0, 54.0, 72.0, 20.0, 26.0 | 0.3, 0.3, 0.3, 0.3, 0.3, 0.3, 0.3 | 0.3, 0.3, 0.3, 0.3, 0.3, 0.3, 0.3 | 0.32 | 0.3 | 377 | 30 | 9 | - | - | Conditioned area | 1 | 95 | Natural gas | AFUE | Fuel-fired air distribution heater | No | Garage or open crawl space | 1 | 0.82 | Natural gas | Instant water heater | - |  | 13 | SEER | 568.8 | 105.3 | 38 | CFM @ 50 Pascals | 50.0, 50.0, 50.0, 50.0 | Conditioned space, Conditioned space, Attic, exposed, Enclosed crawl space | 0.0, 0.0, 8.0, 8.0 | No | 50 | 2.45 | ACH @ 50 Pascals | Air Cycler | 100 | 287.4225 | 230.0751 | 925.0095 | 98.1101 | - | 29.5275 | 3.157 | 9.811 | - | 9.9071 | 30.9921 | 9.351 | 292.53 | 97.84 | 91.74 | 1468.49
Oregon City | OR | 97045 | Portland-Vancouver-Hillsboro, OR-WA | Clackamas | Portland Metro - 3 | 4C | Portland General Electric | NW Natural Gas | 32068 | 2016 | 2014 ORSC | No | No | No Solar |  | - | - | - | - | 2016-06-13 | 72 | 97 | 137 | 25% | 7.2 | 9 | 11.9 | 1352.92 | 112.74 | 3010 | 26595 | 2 | 5 | Single-family detached | No | Enclosed crawl space | 1363.0, 400.0, 28.0 | 38.0, 38.0, 38.0 |  | 38 |  |  |  |  | - | 131.0, 37.0 | 0.0, 0.0 | 21 | Between conditioned space and ambient, Between conditioned space and garage | 2627.0, 333.0 | 0.0, 0.0 | 23.0, 23.0 | 23 | 132.300003, 180.5, 3.0, 42.0 | 0.3, 0.3, 0.3, 0.3 | 0.3, 0.3, 0.3, 0.3 | 0.3 | 0.3 | 358 | 35 | 9 | 49 | - | Garage or open crawl space | 1 | 95.5 | Natural gas | AFUE | Fuel-fired air distribution heater | No | Garage or open crawl space | 1 | 0.82 | Natural gas | Instant water heater | - |  | 13 | SEER | 609.5 | 112.9 | 92 | CFM @ 50 Pascals | 50.0, 50.0, 40.0, 40.0, 10.0, 10.0 | Enclosed crawl space, Enclosed crawl space, Attic, exposed, Attic, exposed, Conditioned space, Conditioned space | 8.0, 8.0, 8.0, 8.0, 0.0, 0.0 | No | 10 | 3.1 | ACH @ 50 Pascals | Air Cycler | 90 | 272.1592 | 442.2641 | 1015.8994 | 98.1101 | - | 28.7254 | 3.4672 | 9.811 | - | 10.4693 | 30.9936 | 9.351 | 300.73 | 107.46 | 91.74 | 1562.92
Wilsonville | OR | 97070 | Portland-Vancouver-Hillsboro, OR-WA | Clackamas | Portland Metro - 3 | 4C | Portland General Electric | NW Natural Gas | 33679 | 2016 | 2014 ORSC | No | No | No Solar |  | - | - | - | - | 2016-06-13 | 72 | 88 | 108 | 19% | 7.2 | 8.5 | 9.5 | 1343.21 | 111.93 | 2071 | 21321 | 3 | 3 | Single-family detached | No | More than one type | 632.0, 458.0 | 30.0, 59.0 |  | 30 |  |  |  |  | - | 96.0, 22.0, 22.0 | 0.0, 0.0, 0.0 | 21 | Between conditioned space and ambient, Between conditioned space and garage, Between conditioned space and enclosed crawl | 2693.0, 206.0, 205.199997 | 0.0, 0.0, 0.0 | 23.0, 23.0, 23.0 | 23 | 99.0, 76.5, 54.0, 152.699997 | 0.3, 0.3, 0.3, 0.3 | 0.3, 0.3, 0.3, 0.3 | 0.3 | 0.3 | 382 | 30 | 9 | - | - | Conditioned area | 1 | 92.1 | Natural gas | AFUE | Fuel-fired air distribution heater | - | Garage or open crawl space | 1 | 0.95 | Electric | Conventional | 50 |  | 13 | SEER | 419.4 | 77.7 | 111 | CFM @ 50 Pascals | 90.0, 95.0, 5.0, 10.0 | Conditioned space, Conditioned space, Attic, exposed, Enclosed crawl space | 0.0, 0.0, 8.0, 8.0 | No | 90 | 3.07 | ACH @ 50 Pascals | Air Cycler | 100 | 338.138 | 249.9742 | 817.3146 | - | 2539.8923 | 34.667 | 2.7895 | 8.6686 | - | 9.8642 | 30.9921 | 31.058 | 341.96 | 86.45 | 269.23 | 1553.21
Happy Valley | OR | 97015 | Portland-Vancouver-Hillsboro, OR-WA | Clackamas | Portland Metro - 3 | 4C | Portland General Electric | NW Natural Gas | 33727 | 2016 | 2014 ORSC | No | No | No Solar |  | - | - | - | - | 2016-06-13 | 75 | 90 | 129 | 16% | 7 | 8 | 11.3 | 1278.13 | 106.51 | 2757 | 23448 | 2 | 5 | Single-family detached | No | Enclosed crawl space | 62.0, 1116.0, 463.0 | 30.0, 30.0, 30.0 |  | 30 |  |  |  |  | - | 127.0, 46.0 | 0.0, 0.0 | 21 | Between conditioned space and ambient, Between conditioned space and garage | 2531.0, 411.0 | 0.0, 0.0 | 21.0, 21.0 | 21 | 87.5, 40.0, 173.699997, 36.0 | 0.3, 0.3, 0.3, 0.3 | 0.3, 0.3, 0.3, 0.3 | 0.3 | 0.3 | 337 | - | 40 | 38 | - | Attic | 1 | 92.1 | Natural gas | AFUE | Fuel-fired air distribution heater | No | Garage or open crawl space | 1 | 0.6 | Natural gas | Conventional | 50 |  | - | - | 558.3 | 103.4 | 41 | CFM @ 50 Pascals | 50.0, 50.0, 100.0 | Conditioned space, Attic, exposed, Attic, exposed | 0.0, 8.0, 8.0 | No | 50 | 3.43 | ACH @ 50 Pascals | Air Cycler | 81 | 290.6849 | 240.8938 | - | 157.97 | - | 29.8907 | - | 15.797 | - | 9.9269 | - | 9.351 | 296.72 | - | 147.72 | 1488.13
North Plains | OR | 97133 | Portland-Vancouver-Hillsboro, OR-WA | Washington | Portland Metro - 3 | 4C | Portland General Electric | NW Natural Gas | 33730 | 2016 | 2014 ORSC | No | No | No Solar |  | - | - | - | - | 2016-06-13 | 76 | 100 | 144 | 24% | 8.1 | 9.7 | 12.6 | 1529.88 | 127.49 | 3248 | 27669 | 2 | 4 | Single-family detached | No | Enclosed crawl space | 56.0, 1360.0, 472.0 | 30.0, 30.0, 59.0 |  | 30 |  |  |  |  | - | 141.0, 41.0 | 0.0, 0.0 | 21 | Between conditioned space and ambient, Between conditioned space and garage | 2712.0, 368.0 | 0.0, 0.0 | 23.0, 23.0 | 23 | 54.0, 92.0, 83.0, 88.5, 50.0, 62.5, 80.0 | 0.3, 0.3, 0.3, 0.3, 0.3, 0.3, 0.3 | 0.3, 0.3, 0.3, 0.3, 0.3, 0.3, 0.3 | 0.3 | 0.3 | 510 | 30 | 9 | 49 | - | Conditioned area | 1 | 92.1 | Natural gas | AFUE | Fuel-fired air distribution heater | No | Conditioned area | 1 | 0.95 | Electric | Conventional | 50.0, 50.0 |  | - | - | 657.7 | 121.8 | 100 | CFM @ 50 Pascals | 100.0, 95.0, 5.0 | Conditioned space, Conditioned space, Attic, exposed | 0.0, 0.0, 8.0 | Yes | 95 | 2.61 | ACH @ 50 Pascals | Air Cycler | 51 | 308.1222 | 248.7674 | - | - | 2609.623 | 31.6613 | - | 8.9066 | - | 9.912 | - | 31.0587 | 313.83 | - | 276.63 | 1739.88
Portland | OR | 97229 | Portland-Vancouver-Hillsboro, OR-WA | Washington | Portland Metro - 3 | 4C | Portland General Electric | NW Natural Gas | 29691 | 2016 | 2014 ORSC | No | Yes | No Solar |  | 2 | - | - | - | 2016-06-13 | 77 | 143 | 146 | 38% | 7.7 | 12.3 | 12.8 | 1477.56 | 123.13 | 3503 | 32225 | 3 | 5 | Single-family detached | No | Enclosed crawl space | 1256.0, 450.0, 30.0 | 38.0, 50.400002, 50.400002 |  | 38 |  |  |  |  | - | 231.0, 44.0 | 0.0, 0.0 | 21 | Between conditioned space and ambient, Between conditioned space and garage | 3175.0, 440.0, 396.0 | 0.0, 0.0, 0.0 | 23.0, 23.0, 23.0 | 23 | 143.300003, 184.0, 78.099998, 119.5 | 0.3, 0.3, 0.3, 0.3 | 0.3, 0.3, 0.3, 0.3 | 0.3 | 0.3 | 525 | 38.0, 0.0 | 11.0, 30.0 | 49 | 38 | Conditioned area | 1 | 9 | Electric | HSPF | Air-source heat pump | Yes | Garage or open crawl space | 1 | 0.97 | Natural gas | Instant water heater | - |  | - | - | 709.4 | 131.4 | 84 | CFM @ 50 Pascals | 100.0, 100.0 | Conditioned space, Conditioned space | 0.0, 0.0 | Yes | 100 | 1.59 | ACH @ 50 Pascals | Balanced | 100 | - | 3576.4917 | 935.5247 | 82.9384 | - | 12.2065 | 3.1929 | 8.2938 | - | 31.4251 | 31.0446 | 9.351 | 383.59 | 99.12 | 77.56 | 1687.56
Beaverton | OR | 97008 | Portland-Vancouver-Hillsboro, OR-WA | Washington | Portland Metro - 3 | 4C | Portland General Electric | NW Natural Gas | 33585 | 2016 | 2014 ORSC | No | No | No Solar |  | - | - | - | - | 2016-06-13 | 78 | 113 | 159 | 31% | 8 | 10.7 | 13.8 | 1508.13 | 125.68 | 3719 | 31063 | 3 | 4 | Single-family detached | No | More than one type | 256.0, 50.0, 939.0, 354.0 | 30.0, 30.0, 30.0, 59.0 |  | 30 |  |  |  |  | - | 213.0, 35.0, 41.0 | 0.0, 0.0, 0.0 | 21 | Between conditioned space and ambient, Between conditioned space and garage, Between conditioned space and enclosed crawl | 3227.0, 316.0 | 0.0, 0.0 | 23.0, 23.0 | 23 | 30.0, 66.300003, 240.0, 30.0, 75.0, 47.0, 62.5, 27.5 | 0.3, 0.3, 0.3, 0.3, 0.3, 0.3, 0.3, 0.3 | 0.3, 0.3, 0.3, 0.3, 0.3, 0.3, 0.3, 0.3 | 0.3 | 0.3 | 578 | 30 | 9 | 49 | - | Conditioned area | 1 | 92.1 | Natural gas | AFUE | Fuel-fired air distribution heater | No | Conditioned area | 1 | 0.95 | Electric | Conventional | 50.0, 50.0 |  | - | - | 753.0975 | 139.4625 | 100 | CFM @ 50 Pascals | 100.0, 95.0, 5.0 | Conditioned space, Conditioned space, Attic, exposed | 0.0, 0.0, 8.0 | Yes | 95 | 1.77 | ACH @ 50 Pascals | Exhaust Only | 100 | 345.1364 | 260.8706 | - | - | 2609.6323 | 35.404 | - | 8.9066 | - | 9.8758 | - | 31.058 | 349.64 | - | 276.62 | 1718.13
Happy Valley | OR | 97086 | Portland-Vancouver-Hillsboro, OR-WA | Clackamas | Portland Metro - 3 | 4C | Portland General Electric | NW Natural Gas | 32933 | 2016 | 2014 ORSC | No | No | No Solar |  | - | - | - | - | 2016-06-13 | 79 | 109 | 156 | 27% | 7.5 | 9.7 | 13.5 | 1385.88 | 115.49 | 3608 | 31067 | 2 | 5 | Single-family detached | No | Enclosed crawl space | 19.0, 1842.0 | 30.0, 30.0 |  | 30 |  |  |  |  | - | 159.0, 55.0 | 0.0, 0.0 | 21 | Between conditioned space and ambient, Between conditioned space and garage | 2843.0, 503.0, 369.0 | 0.0, 0.0, 0.0 | 23.0, 23.0, 23.0 | - | 36.700001, 170.0, 80.0, 53.799999, 10.0, 94.0, 43.5 | 0.3, 0.3, 0.3, 0.3, 0.3, 0.3, 0.3 | 0.3, 0.3, 0.3, 0.3, 0.3, 0.3, 0.3 | 0.3 | 0.3 | 488 | 30 | 9 | - | - | Conditioned area | 1 | 95.5 | Natural gas | AFUE | Fuel-fired air distribution heater | No | Garage or open crawl space | 1 | 0.82 | Natural gas | Instant water heater | - |  | - | - | 730.6 | 135.3 | 100 | CFM @ 50 Pascals | 100.0, 95.0, 5.0 | Conditioned space, Conditioned space, Attic, exposed | 0.0, 0.0, 8.0 | Yes | 95 | 3.1307 | ACH @ 50 Pascals | Air Cycler | 95 | 362.1241 | 276.1372 | - | 98.1101 | - | 37.1549 | - | 9.811 | - | 9.8805 | - | 9.351 | 367.11 | - | 91.74 | 1595.88
Hillsboro | OR | 97124 | Portland-Vancouver-Hillsboro, OR-WA | Washington | Portland Metro - 3 | 4C | Portland General Electric | NW Natural Gas | 32940 | 2016 | 2014 ORSC | No | No | No Solar |  | - | - | - | - | 2016-06-13 | 79 | 99 | 141 | 21% | 8.1 | 9.5 | 12.3 | 1538.29 | 128.19 | 3150 | 27293 | 3 | 4 | Single-family detached | No | More than one type | 120.0, 17.0, 355.0 | 30.0, 30.0, 59.0 |  | 15 |  |  |  |  | - | 212.0, 66.0, 13.0 | 0.0, 0.0, 0.0 | 21 | Between conditioned space and ambient, Between conditioned space and garage, Between conditioned space and enclosed crawl | 3229.0, 361.0 | 0.0, 0.0 | 21.0, 21.0 | - | 8.0, 25.0, 187.699997, 50.0, 62.0, 28.799999, 45.5, 25.0 | 0.3, 0.3, 0.3, 0.3, 0.3, 0.3, 0.3, 0.3 | 0.3, 0.3, 0.3, 0.3, 0.3, 0.3, 0.3, 0.3 | 0.3 | 0.3 | 432 | 30 | 9 | - | - | Conditioned area | 1 | 95 | Natural gas | AFUE | Fuel-fired air distribution heater | No | Garage or open crawl space | 1 | 0.95 | Electric | Conventional | 50 |  | - | - | 637.9 | 118.1 | 100 | CFM @ 50 Pascals | 100.0, 95.0, 5.0 | Conditioned space, Conditioned space, Conditioned space | 0.0, 0.0, 8.0 | Yes | 95 | 2.57 | ACH @ 50 Pascals | Air Cycler | 51 | 347.6729 | 229.7448 | - | - | 2539.8923 | 35.5514 | - | 8.6686 | - | 9.8088 | - | 31.058 | 348.72 | - | 269.23 | 1748.29
Tigard | OR | 97224 | Portland-Vancouver-Hillsboro, OR-WA | Washington | Portland Metro - 3 | 4C | Portland General Electric | NW Natural Gas | 30878 | 2016 | 2014 ORSC | No | No | No Solar |  | - | - | - | - | 2016-06-13 | 80 | 105 | 131 | 23% | 7.5 | 9.2 | 11.5 | 1384.78 | 115.4 | 2830 | 27924 | 3 | 3 | Single-family detached | No | Enclosed crawl space | 246.0, 382.0, 703.0, 176.0 | 38.0, 38.0, 38.0, 38.0 |  | 38 |  |  |  |  | - | 197.0, 34.0 | 0.0, 0.0 | 21 | Between conditioned space and ambient, Between conditioned space and garage | 3240.0, 306.0 | 0.0, 0.0 | 23.0, 23.0 | 23 | 129.5, 150.0, 69.0, 65.0 | 0.3, 0.3, 0.3, 0.3 | 0.3, 0.3, 0.3, 0.3 | 0.3 | 0.3 | 414 | 35 | 9 | 49 | - | Garage or open crawl space | 1 | 95.5 | Natural gas | AFUE | Fuel-fired air distribution heater | No | Garage or open crawl space | 1 | 0.82 | Natural gas | Instant water heater | - |  | 13 | SEER | 573.1 | 106.1 | 169 | CFM @ 50 Pascals | 50.0, 50.0, 30.0, 30.0, 20.0, 20.0 | Enclosed crawl space, Enclosed crawl space, Attic, exposed, Attic, exposed, Conditioned space, Conditioned space | 8.0, 8.0, 8.0, 8.0, 0.0, 0.0 | No | 20 | 3.39 | ACH @ 50 Pascals | Air Cycler | 85 | 379.3985 | 590.0169 | 937.7325 | 98.1101 | - | 39.9536 | 3.2005 | 9.811 | - | 10.4228 | 30.9921 | 9.351 | 416.43 | 99.19 | 91.74 | 1594.78
Beaverton | OR | 97007 | Portland-Vancouver-Hillsboro, OR-WA | Washington | Portland Metro - 3 | 4C | Portland General Electric | NW Natural Gas | 33758 | 2016 | 2014 ORSC | No | No | No Solar |  | - | - | - | - | 2016-06-13 | 82 | 110 | 159 | 25% | 8.2 | 10.5 | 13.8 | 1546.32 | 128.86 | 3719 | 31063 | 3 | 4 | Single-family detached | No | More than one type | 256.0, 50.0, 939.0, 354.0 | 30.0, 30.0, 30.0, 59.0 |  | 30 |  |  |  |  | 23 | 213.0, 35.0, 41.0 | 0.0, 0.0, 0.0 | 21 | Between conditioned space and ambient, Between conditioned space and garage, Between conditioned space and enclosed crawl | 3227.0, 316.0 | 0.0, 0.0 | 23.0, 23.0 | 23 | 30.0, 66.300003, 240.0, 30.0, 75.0, 47.0, 62.5, 27.5 | 0.3, 0.3, 0.3, 0.3, 0.3, 0.3, 0.3, 0.3 | 0.3, 0.3, 0.3, 0.3, 0.3, 0.3, 0.3, 0.3 | 0.3 | 0.3 | 578 | 30 | 9 | 49 | - | Conditioned area | 1 | 92.1 | Natural gas | AFUE | Fuel-fired air distribution heater | No | Conditioned area | 1 | 0.95 | Electric | Conventional | 50 |  | - | - | 753.098 | 139.463 | 100 | CFM @ 50 Pascals | 100.0, 95.0, 5.0 | Conditioned space, Conditioned space, Attic, exposed | 0.0, 0.0, 8.0 | Yes | 95 | 3.32 | ACH @ 50 Pascals | Exhaust Only | 100 | 395.1644 | 283.0086 | - | - | 2507.4707 | 40.4823 | - | 8.5579 | - | 9.8479 | - | 31.058 | 398.67 | - | 265.79 | 1756.32
Beaverton | OR | 97007 | Portland-Vancouver-Hillsboro, OR-WA | Washington | Portland Metro - 3 | 4C | Portland General Electric | NW Natural Gas | 33446 | 2016 | 2014 ORSC | No | No | No Solar |  | - | - | - | - | 2016-06-13 | 84 | 124 | 169 | 32% | 8.5 | 11.6 | 14.7 | 1605.26 | 133.77 | 4056 | 36910 | 3 | 4 | Single-family detached | No | More than one type | 504.0, 36.0, 463.0 | 30.0, 30.0, 59.0 |  | 30 |  |  |  |  | 23 | 218.0, 43.0, 40.0 | 0.0, 0.0, 0.0 | 21 | Between conditioned space and ambient, Between conditioned space and garage, Between conditioned space and enclosed crawl | 3579.0, 432.0 | 0.0, 0.0 | 23.0, 23.0 | 23 | 33.0, 254.0, 95.5, 85.0, 50.0, 62.5, 80.0 | 0.3, 0.3, 0.3, 0.3, 0.3, 0.3, 0.3 | 0.3, 0.3, 0.3, 0.3, 0.3, 0.3, 0.3 | 0.3 | 0.3 | 660 | 30 | 9 | 49 | - | Conditioned area | 1 | 92.1 | Natural gas | AFUE | Fuel-fired air distribution heater | - | Conditioned area | 1 | 0.95 | Electric | Conventional | 50.0, 50.0 |  | - | - | 821.3 | 152.1 | 100 | CFM @ 50 Pascals | 100.0, 95.0, 5.0 | Conditioned space, Conditioned space, Attic, exposed | 0.0, 0.0, 8.0 | Yes | 95 | 1.9 | ACH @ 50 Pascals | Exhaust Only | 100 | 396.7747 | 286.7231 | - | - | 2609.6416 | 40.6561 | - | 8.9066 | - | 9.8525 | - | 31.0585 | 400.56 | - | 276.63 | 1815.26
Portland | OR | 97229 | Portland-Vancouver-Hillsboro, OR-WA | Washington | Portland Metro - 3 | 4C | Portland General Electric | NW Natural Gas | 34106 | 2016 | 2014 ORSC | No | No | No Solar |  | - | - | - | - | 2016-06-13 | 100 | 120 | 156 | 16% | 8.7 | 10.2 | 13.6 | 1571.36 | 130.95 | 3628 | 30391 | 3 | 4 | Single-family detached | No | Enclosed crawl space | 139.0, 185.0, 1004.0, 284.0 | 30.0, 30.0, 30.0, 30.0 |  | 30 |  |  |  |  | - | 266.0, 40.0, 14.0 | 0.0, 0.0, 0.0 | 21 | Between conditioned space and ambient, Between conditioned space and garage, Between conditioned space and enclosed crawl | 4122.0, 364.0 | 0.0, 0.0 | 21.0, 21.0 | 21 | 40.0, 110.0, 107.800003, 20.799999, 200.0, 34.5 | 0.3, 0.3, 0.3, 0.3, 0.3, 0.3 | 0.3, 0.3, 0.3, 0.3, 0.3, 0.3 | 0.3 | 0.3 | 513 | - | 40 | - | - | Attic | 1 | 92.1 | Natural gas | AFUE | Fuel-fired air distribution heater | No | Garage or open crawl space | 1 | 0.6 | Natural gas | Conventional | 50 |  | - | - | 734.67 | 136.05 | 167 | CFM @ 50 Pascals | 25.0, 100.0, 75.0 | Attic, exposed, Attic, exposed, Conditioned space | 8.0, 8.0, 0.0 | No | 75 | 3.78 | ACH @ 50 Pascals | Air Cycler | 94 | 514.9668 | 384.2778 | - | 157.97 | - | 52.8082 | - | 15.797 | - | 9.8691 | - | 9.351 | 521.17 | - | 147.72 | 1781.35
Powell Butte | OR | 97753 | - | Crook | Central - 8 | 5B | Central Electric Cooperative | Cascade Natural Gas | 33700 | 2016 | 2014 ORSC | No | No | No Solar |  | - | - | - | - | 2016-06-13 | 122 | 153 | 161 | 20% | 5.8 | 7.4 | 7.6 | 1526.75 | 127.23 | 3230 | 30254 | 2 | 4 | Single-family detached | No | Enclosed crawl space | 2450 | 38 |  | 38 |  |  |  |  | - | 154 | - | 21 | Between conditioned space and ambient | 3392.0, 207.0 | 0.0, 0.0 | 26.700001, 26.700001 | 27 | 281.299988, 489.5, 137.0, 86.699997 | 0.3, 0.3, 0.3, 0.3 | 0.3, 0.3, 0.3, 0.3 | 0.3 | 0.3 | 994 | 35 | 9 | - | 38 | Garage or open crawl space | 1 | 96 | Natural gas | AFUE | Fuel-fired air distribution heater | Yes | Garage or open crawl space | 1 | 0.6 | Natural gas | Conventional | 75 |  | 13 | SEER | 654.1 | 121.1 | 116 | CFM @ 50 Pascals | 50.0, 50.0, 50.0, 50.0 | Enclosed crawl space, Enclosed crawl space, Attic, exposed, Attic, exposed | 8.0, 8.0, 8.0, 8.0 | No | 0 | 4.1 | ACH @ 50 Pascals | Air Cycler | 100 | 677.7568 | 415.6826 | 1900.7549 | 170.5618 | - | 69.1944 | 6.4872 | 17.0562 | - | 8.8069 | 22.9517 | 8.529 | 609.39 | 148.89 | 145.47 | 1715.99
Hillsboro | OR | 97124 | Portland-Vancouver-Hillsboro, OR-WA | Washington | Portland Metro - 3 | 4C | Portland General Electric | NW Natural Gas | 25332 | 2016 | 2014 ORSC | No | No | No Solar |  | - | - | - | - | 2016-06-15 | 69 | 93 | 137 | 25% | 6.7 | 8.4 | 11.9 | 1241.63 | 103.47 | 3010 | 26418 | 2 | 5 | Single-family detached | No | Enclosed crawl space | 1490.0, 274.0 | 38.0, 38.0 |  | 38 |  |  |  |  | - | 128.0, 34.0 | 0.0, 0.0 | 21 | Between conditioned space and ambient, Between conditioned space and garage | 2644.0, 306.0 | 0.0, 0.0 | 23.0, 23.0 | 23 | 117.5, 144.0, 62.0, 70.0 | 0.3, 0.3, 0.3, 0.3 | 0.3, 0.3, 0.3, 0.3 | 0.3 | 0.3 | 394 | 35 | 9 | 49 | - | Garage or open crawl space | 1 | 95.5 | Natural gas | AFUE | Fuel-fired air distribution heater | No | Garage or open crawl space | 1 | 0.82 | Natural gas | Instant water heater | - |  | - | - | 609.5 | 112.9 | 83 | CFM @ 50 Pascals | 50.0, 50.0, 40.0, 40.0, 10.0, 10.0 | Enclosed crawl space, Enclosed crawl space, Attic, exposed, Attic, exposed, Conditioned space, Conditioned space | 8.0, 8.0, 8.0, 8.0, 0.0, 0.0 | No | 10 | 3.16 | ACH @ 50 Pascals | Air Cycler | 100 | 281.5825 | 506.6803 | - | 98.1101 | - | 29.8875 | - | 9.811 | - | 10.5844 | - | 9.351 | 316.34 | - | 91.74 | 1451.63
Portland | OR | 97211 | Portland-Vancouver-Hillsboro, OR-WA | Multnomah | Portland Metro - 3 | 4C | Portland General Electric | NW Natural Gas | 28632 | 2016 | 2014 ORSC | No | No | No Solar |  | - | - | - | - | 2016-06-17 | 51 | 84 | 112 | 32% | 5.2 | 7.4 | 9.4 | 984.18 | 82.02 | 1656 | 15442 | 2 | 3 | Single-family detached | No | More than one type | 472.0, 328.0, 148.0 | 38.0, 38.0, 38.0 |  | 38 |  |  |  |  | - | 119.0, 28.0 | 0.0, 0.0 | 21 | Between conditioned space and ambient, Between conditioned space and attic | 1242.0, 1148.0, 28.0, 74.0 | 0.0, 0.0, 0.0, 0.0 | 23.0, 23.0, 23.0, 23.0 | - | 13.25, 62.5, 21.25, 76.0, 30.0, 30.0, 25.0, 36.25 | 0.3, 0.3, 0.3, 0.3, 0.3, 0.3, 0.3, 0.3 | 0.3, 0.3, 0.3, 0.3, 0.3, 0.3, 0.3, 0.3 | 0.3 | 0.3 | 294.3 | 49.0, 0.0 | 11.0, 30.0 | 38 | - | Conditioned area | 1 | 10.4 | Electric | HSPF | Air-source heat pump | No | Garage or open crawl space | 1 | 0.94 | Natural gas | Instant water heater | - |  | 16 | SEER | 335.34 | 62.1 | - | CFM @ 50 Pascals | 100.0, 100.0 | Conditioned space, Conditioned space | 0.0, 0.0 | Yes | 100 | 3.38 | ACH @ 50 Pascals | Balanced | 100 | - | 1987.3134 | 498.5136 | 85.5854 | - | 6.7826 | 1.7014 | 8.5585 | - | 30.9919 | 30.9921 | 9.351 | 210.21 | 52.73 | 80.03 | 1194.18
Portland | OR | 97211 | Portland-Vancouver-Hillsboro, OR-WA | Multnomah | Portland Metro - 3 | 4C | Portland General Electric | NW Natural Gas | 33958 | 2016 | 2014 ORSC | No | No | No Solar |  | - | - | - | - | 2016-06-17 | 51 | 84 | 112 | 32% | 5.2 | 7.4 | 9.4 | 985.35 | 82.11 | 1656 | 15442 | 2 | 3 | Single-family detached | No | More than one type | 472.0, 328.0, 148.0 | 38.0, 38.0, 38.0 |  | 38 |  |  |  |  | - | 119.0, 28.0 | 0.0, 0.0 | 21 | Between conditioned space and ambient, Between conditioned space and attic | 1242.0, 1148.0, 28.0, 74.0 | 0.0, 0.0, 0.0, 0.0 | 23.0, 23.0, 23.0, 23.0 | - | 13.25, 62.5, 21.25, 76.0, 30.0, 30.0, 25.0, 36.25 | 0.3, 0.3, 0.3, 0.3, 0.3, 0.3, 0.3, 0.3 | 0.3, 0.3, 0.3, 0.3, 0.3, 0.3, 0.3, 0.3 | 0.3 | 0.3 | 294.3 | 49.0, 0.0 | 11.0, 30.0 | 38 | - | Conditioned area | 1 | 10.4 | Electric | HSPF | Air-source heat pump | No | Garage or open crawl space | 1 | 0.94 | Natural gas | Instant water heater | - |  | 16 | SEER | 335.34 | 62.1 | - | CFM @ 50 Pascals | 100.0, 100.0 | Conditioned space, Conditioned space | 0.0, 0.0 | Yes | 100 | 3.45 | ACH @ 50 Pascals | Balanced | 100 | - | 1999.1401 | 497.7311 | 85.5854 | - | 6.823 | 1.6987 | 8.5585 | - | 30.9919 | 30.9921 | 9.351 | 211.46 | 52.65 | 80.03 | 1195.35
Portland | OR | 97202 | Portland-Vancouver-Hillsboro, OR-WA | Multnomah | Portland Metro - 3 | 4C | Portland General Electric | NW Natural Gas | 34402 | 2016 | 2014 ORSC | No | No | No Solar |  | - | - | 1 | - | 2016-06-20 | 28 | 47 | 91 | 36% | 2.9 | 4.2 | 7.4 | 541.19 | 45.1 | 580 | 4476 | 2 | 1 | Single-family detached | Yes | Slab | 190.0, 89.0 | 38.0, 38.0 |  | 10 |  |  |  |  | - | 37.0, 21.0 | 0.0, 0.0 | 21 | Between conditioned space and ambient, Between conditioned space and garage | 961.0, 168.0 | 0.0, 0.0 | 23.0, 23.0 | 23 | 12.0, 28.0, 29.5 | 0.3, 0.3, 0.3 | 0.3, 0.3, 0.3 | 0.3 | 0.3 | 69.5 | 35 | 9 | 49 | - | Conditioned area | 1 | 12.5 | Electric | HSPF | Air-source heat pump | - | Conditioned area | 1 | 0.99 | Natural gas | Instant water heater | - |  | 23 | SEER | 117.45 | 21.75 | - | CFM @ 50 Pascals | 100.0, 100.0 | Conditioned space, Conditioned space | 0.0, 0.0 | Yes | 100 | 6.54 | ACH @ 50 Pascals | Exhaust Only | 94 | - | 658.0926 | 153.8529 | 81.2629 | - | 2.246 | 0.52509 | 8.1263 | - | 30.9919 | 30.9921 | 9.351 | 69.61 | 16.27 | 75.99 | 751.19
Portland | OR | 97202 | Portland-Vancouver-Hillsboro, OR-WA | Multnomah | Portland Metro - 3 | 4C | Portland General Electric | NW Natural Gas | 34404 | 2016 | 2014 ORSC | No | No | No Solar |  | - | - | 1 | - | 2016-06-20 | 28 | 47 | 91 | 36% | 2.9 | 4.2 | 7.4 | 541.41 | 45.12 | 580 | 4476 | 2 | 1 | Single-family detached | Yes | Slab | 190.0, 89.0 | 38.0, 38.0 |  | 10 |  |  |  |  | - | 37.0, 21.0 | 0.0, 0.0 | 21 | Between conditioned space and ambient, Between conditioned space and garage | 961.0, 168.0 | 0.0, 0.0 | 23.0, 23.0 | 23 | 12.0, 28.0, 29.5 | 0.3, 0.3, 0.3 | 0.3, 0.3, 0.3 | 0.3 | 0.3 | 69.5 | 35 | 9 | 49 | - | Conditioned area | 1 | 12.5 | Electric | HSPF | Air-source heat pump | - | Conditioned area | 1 | 0.99 | Natural gas | Instant water heater | - |  | 23 | SEER | 117.45 | 21.75 | - | CFM @ 50 Pascals | 100.0, 100.0 | Conditioned space, Conditioned space | 0.0, 0.0 | Yes | 100 | 6.54 | ACH @ 50 Pascals | Exhaust Only | 93 | - | 650.5297 | 157.5504 | 81.2629 | - | 2.2202 | 0.53772 | 8.1263 | - | 30.9919 | 30.9921 | 9.351 | 68.81 | 16.66 | 75.99 | 751.41
Tigard | OR | 97224 | Portland-Vancouver-Hillsboro, OR-WA | Washington | Portland Metro - 3 | 4C | Portland General Electric | NW Natural Gas | 33481 | 2016 | 2014 ORSC | No | No | No Solar |  | - | - | - | - | 2016-06-20 | 33 | 58 | 109 | 36% | 3.8 | 5.6 | 9.2 | 736.06 | 61.34 | 1542 | 13166 | 2 | 3 | Townhouse, inside unit | No | Enclosed crawl space | 11.0, 676.0, 179.0 | 30.0, 30.0, 30.0 |  | 30 |  |  |  |  | - | 28.0, 42.0, 55.0 | 0.0, 0.0, 0.0 | 21 | Between conditioned space and ambient, Between conditioned space and garage, Between cond and another cond unit (adiabatic) | 595.0, 386.0, 1200.0 | 0.0, 0.0, 0.0 | 21.0, 21.0, 11.0 | 21 | 6.0, 60.0, 36.0, 20.0 | 0.3, 0.3, 0.3, 0.3 | 0.3, 0.3, 0.3, 0.3 | 0.3 | 0.3 | 122 | 19 | 12.3 | - | - | Conditioned area | 2 | 13.5 | Electric | HSPF | Air-source heat pump | No | Garage or open crawl space | 1 | 0.99 | Natural gas | Instant water heater | - |  | 30.5 | SEER | 312.3 | 57.8 | - | CFM @ 50 Pascals | 100.0, 100.0 | Conditioned space, Conditioned space | 0.0, 0.0 | Yes | 100 | 3.4 | ACH @ 50 Pascals | Exhaust Only | 100 | - | 614.0381 | 243.5219 | 81.2629 | - | 2.0957 | 0.83113 | 8.1263 | - | 30.9919 | 30.9921 | 9.351 | 64.95 | 25.76 | 75.99 | 946.06
Portland | OR | 97202 | Portland-Vancouver-Hillsboro, OR-WA | Multnomah | Portland Metro - 3 | 4C | Portland General Electric | NW Natural Gas | 34398 | 2016 | 2014 ORSC | No | No | No Solar |  | - | - | 2 | - | 2016-06-20 | 48 | 81 | 112 | 35% | 4.9 | 7.2 | 9.5 | 919.87 | 76.66 | 1701 | 15165 | 3 | 3 | Single-family detached | No | Enclosed crawl space | 646.0, 19.0 | 38.0, 38.0 |  | 38 |  |  |  |  | - | 216 | - | 21 | Between conditioned space and ambient | 2809.0, 42.0 | 0.0, 0.0 | 23.0, 23.0 | 23 | 92.0, 64.5, 70.5 | 0.3, 0.3, 0.3 | 0.3, 0.3, 0.3 | 0.3 | 0.3 | 227 | 35 | 9 | 49 | - | Conditioned area | 1 | 10.2 | Electric | HSPF | Air-source heat pump | - | Conditioned area | 1 | 0.97 | Natural gas | Instant water heater | - |  | 15.9, 15.9 | SEER, SEER | 86.113098, 86.113098 | 15.9469, 15.9469 | 24.0, 0.0 | CFM @ 50 Pascals, CFM @ 50 Pascals | 95.0, 95.0, 5.0, 5.0, 100.0, 100.0 | Conditioned space, Conditioned space, Attic, exposed, Attic, exposed, Conditioned space, Conditioned space | 0.0, 0.0, 8.0, 8.0, 0.0, 0.0 | Yes | 95 | 2.81 | ACH @ 50 Pascals | Exhaust Only | 89 | - | 1852.2103 | 493.0341 | 82.9384 | - | 6.3215 | 1.6827 | 8.2938 | - | 30.9919 | 30.9921 | 9.351 | 195.92 | 52.15 | 77.56 | 1129.87
Portland | OR | 97202 | Portland-Vancouver-Hillsboro, OR-WA | Multnomah | Portland Metro - 3 | 4C | Portland General Electric | NW Natural Gas | 34400 | 2016 | 2014 ORSC | No | No | No Solar |  | - | - | 2 | - | 2016-06-20 | 48 | 81 | 112 | 35% | 4.9 | 7.1 | 9.5 | 923.37 | 76.95 | 1701 | 15165 | 3 | 3 | Single-family detached | No | Enclosed crawl space | 646.0, 19.0 | 38.0, 38.0 |  | 38 |  |  |  |  | - | 216 | - | 21 | Between conditioned space and ambient | 2809.0, 42.0 | 0.0, 0.0 | 23.0, 23.0 | 23 | 64.5, 92.0, 70.5 | 0.3, 0.3, 0.3 | 0.3, 0.3, 0.3 | 0.3 | 0.3 | 227 | 35 | 9 | 49 | - | Conditioned area | 1 | 10.2 | Electric | HSPF | Air-source heat pump | - | Conditioned area | 1 | 0.97 | Natural gas | Instant water heater | - |  | 15.9, 15.9 | SEER, SEER | 86.099998, 86.113098 | 15.9, 15.9469 | 22.0, 0.0 | CFM @ 50 Pascals, CFM @ 50 Pascals | 95.0, 95.0, 5.0, 5.0, 100.0, 100.0 | Conditioned space, Conditioned space, Attic, exposed, Attic, exposed, Conditioned space, Conditioned space | 0.0, 0.0, 8.0, 8.0, 0.0, 0.0 | No | 95 | 2.98 | ACH @ 50 Pascals | Exhaust Only | 87 | - | 1853.9983 | 500.7915 | 82.9384 | - | 6.3276 | 1.7092 | 8.2938 | - | 30.9919 | 30.9921 | 9.351 | 196.11 | 52.97 | 77.56 | 1133.37
Molalla | OR | 97038 | Portland-Vancouver-Hillsboro, OR-WA | Clackamas | Portland Metro - 3 | 4C | Portland General Electric | NW Natural Gas | 33226 | 2016 | 2014 ORSC | No | Yes | No Solar |  | - | - | - | - | 2016-06-20 | 52 | 100 | 126 | 39% | 5.5 | 8.8 | 10.9 | 1047.16 | 87.26 | 2443 | 20816 | 2 | 3 | Single-family detached | No | Enclosed crawl space | 1028.0, 613.0 | 30.0, 30.0 |  | 30 |  |  |  |  | - | 65.0, 56.0, 21.0 | 0.0, 0.0, 0.0 | 21 | Between conditioned space and ambient, Between conditioned space and garage, Between conditioned space and attic | 2170.0, 506.0 | 0.0, 0.0 | 23.0, 23.0 | 23 | 37.5, 58.5, 53.5, 57.299999, 40.5, 88.0, 15.3 | 0.3, 0.3, 0.3, 0.3, 0.3, 0.3, 0.3 | 0.3, 0.3, 0.3, 0.3, 0.3, 0.3, 0.3 | 0.3 | 0.3 | 351 | 30 | 9 | 49 | - | Conditioned area | 2 | 13.5 | Electric | HSPF | Air-source heat pump | No | Garage or open crawl space | 1 | 0.99 | Natural gas | Instant water heater | - |  | 30.5 | SEER | 508.5 | 94.2 | - | CFM @ 50 Pascals | 100.0, 100.0 | Conditioned space, Conditioned space | 0.0, 0.0 | Yes | 100 | 2.63 | ACH @ 50 Pascals | Exhaust Only | 69 | - | 1776.0737 | 369.6725 | 81.2629 | - | 6.0617 | 1.2617 | 8.1263 | - | 30.9919 | 30.9921 | 9.351 | 187.86 | 39.1 | 75.99 | 1257.16
Beaverton | OR | 97006 | Portland-Vancouver-Hillsboro, OR-WA | Washington | Portland Metro - 3 | 4C | Portland General Electric | NW Natural Gas | 33169 | 2016 | 2014 ORSC | No | No | No Solar |  | - | - | - | - | 2016-06-20 | 55 | 66 | 97 | 15% | 6.1 | 7 | 8.6 | 1168.49 | 97.37 | 1730 | 14716 | 2 | 4 | Single-family detached | No | Enclosed crawl space | 700.0, 330.0 | 30.0, 59.0 |  | 30 |  |  |  |  | - | 91.0, 19.0 | 0.0, 0.0 | 21 | Between conditioned space and ambient, Between conditioned space and garage | 779.0, 198.0, 1104.0 | 0.0, 0.0, 0.0 | 21.0, 21.0, 21.0 | 21 | 43.5, 12.5, 40.0, 12.5, 37.5, 61.0 | 0.3, 0.3, 0.3, 0.3, 0.3, 0.3 | 0.3, 0.3, 0.3, 0.3, 0.3, 0.3 | 0.3 | 0.3 | 207 | 19 | 12.3 | 38 | - | Conditioned area | 1 | 92.1 | Natural gas | AFUE | Fuel-fired air distribution heater | No | Conditioned area | 1 | 0.95 | Electric | Conventional | 50 |  | 13 | SEER | 350.325 | 129.75 | 100 | CFM @ 50 Pascals | 100.0, 95.0, 5.0 | Conditioned space, Conditioned space, Attic, exposed | 0.0, 0.0, 8.0 | Yes | 95 | 3.76 | ACH @ 50 Pascals | Air Cycler | 92 | 185.2266 | 173.6902 | 689.2065 | - | 2507.3242 | 19.1155 | 2.3522 | 8.5574 | - | 10.0028 | 30.9921 | 31.058 | 191.21 | 72.9 | 265.78 | 1378.49
Portland | OR | 97225 | Portland-Vancouver-Hillsboro, OR-WA | Multnomah | Portland Metro - 3 | 4C | Portland General Electric | NW Natural Gas | 34210 | 2016 | 2014 ORSC | No | No | No Solar |  | - | - | - | - | 2016-06-20 | 55 | 76 | 103 | 28% | 5.1 | 6.6 | 9.1 | 942.28 | 78.52 | 1934 | 16367 | 2 | 3 | Single-family detached | No | Enclosed crawl space | 702.0, 462.0, 68.0 | 30.0, 59.0, 30.0 |  | 30 |  |  |  |  | - | 106.0, 21.0 | 0.0, 0.0 | 21 | Between conditioned space and ambient, Between conditioned space and garage | 2297.0, 187.0 | 0.0, 0.0 | 23.0, 23.0 | 23 | 54.0, 34.0, 48.0, 30.0, 21.0, 36.0, 32.0, 76.0 | 0.3, 0.3, 0.3, 0.3, 0.3, 0.3, 0.3, 0.3 | 0.3, 0.3, 0.3, 0.3, 0.3, 0.3, 0.3, 0.3 | 0.3 | 0.3 | 331 | 30 | 9 | - | - | Conditioned area | 1 | 95.5 | Natural gas | AFUE | Fuel-fired air distribution heater | No | Garage or open crawl space | 1 | 0.82 | Natural gas | Instant water heater | - |  | - | - | 391.635 | 72.525 | 100 | CFM @ 50 Pascals | 100.0, 95.0, 5.0 | Conditioned space, Conditioned space, Attic, exposed | 0.0, 0.0, 8.0 | Yes | 95 | 2.32 | ACH @ 50 Pascals | Air Cycler | 100 | 218.2035 | 190.3874 | - | 98.1101 | - | 22.4701 | - | 9.811 | - | 9.9575 | - | 9.351 | 223.75 | - | 91.74 | 1152.28
Gresham | OR | 97080 | Portland-Vancouver-Hillsboro, OR-WA | Multnomah | Portland Metro - 3 | 4C | Portland General Electric | NW Natural Gas | 33615 | 2016 | 2014 ORSC | No | No | No Solar |  | - | - | - | - | 2016-06-20 | 56 | 70 | 104 | 20% | 5.4 | 6.3 | 9.2 | 963.56 | 80.3 | 1958 | 17818 | 1 | 4 | Single-family detached | No | Enclosed crawl space | 1958 | 30 |  | 30 |  |  |  |  | - | - | - | - | - | 1476.0, 288.0 | 0.0, 0.0 | 23.0, 23.0 | 23 | 45.700001, 38.5, 128.0, 22.5 | 0.3, 0.3, 0.3, 0.3 | 0.3, 0.3, 0.3, 0.3 | 0.3 | 0.3 | 235 | 30 | 9 | - | - | Conditioned area | 1 | 95.5 | Natural gas | AFUE | Fuel-fired air distribution heater | No | Garage or open crawl space | 1 | 0.82 | Natural gas | Instant water heater | - |  | - | - | 528.7 | 97.9 | 46 | CFM @ 50 Pascals | 95.0, 95.0, 5.0, 5.0 | Attic, exposed, Enclosed crawl space, Garage, Garage | 8.0, 8.0, 8.0, 8.0 | No | 0 | 3.89 | ACH @ 50 Pascals | Air Cycler | 82 | 207.5025 | 219.027 | - | 98.1101 | - | 21.4978 | - | 9.811 | - | 9.2386 | - | 8.473 | 198.61 | - | 83.13 | 1173.56
Oregon City | OR | 97045 | Portland-Vancouver-Hillsboro, OR-WA | Clackamas | Portland Metro - 3 | 4C | Portland General Electric | NW Natural Gas | 33626 | 2016 | 2014 ORSC | No | No | No Solar |  | - | - | - | - | 2016-06-20 | 59 | 95 | 121 | 37% | 5.7 | 8.4 | 10.6 | 1057.35 | 88.11 | 2511 | 23560 | 2 | 3 | Single-family detached | No | Enclosed crawl space | 1079.0, 349.0, 129.0 | 30.0, 46.0, 30.0 |  | 30 |  |  |  |  | - | 85.0, 6.0 | 0.0, 0.0 | 21 | Between conditioned space and ambient, Between conditioned space and garage | 2766.0, 394.0 | 0.0, 0.0 | 23.0, 23.0 | - | 11.0, 173.0, 81.0, 26.0 | 0.3, 0.25, 0.25, 0.25 | 0.3, 0.26, 0.26, 0.26 | 0.25 | 0.26 | 291 | 35 | 9 | - | 38 | Garage or open crawl space | 1 | 96 | Natural gas | AFUE | Fuel-fired air distribution heater | Yes | Garage or open crawl space | 1 | 0.92 | Natural gas | Instant water heater | - |  | 14.5 | SEER | 508.5 | 94.2 | 100 | CFM @ 50 Pascals | 100.0, 100.0 | Conditioned space, Conditioned space | 8.0, 8.0 | Yes | 100 | 1.9 | ACH @ 50 Pascals | Exhaust Only | 100 | 235.3705 | 126.2425 | 528.9902 | 87.446 | - | 23.9679 | 1.8054 | 8.7446 | - | 9.7205 | 30.9921 | 9.351 | 232.98 | 55.95 | 81.77 | 1267.35
Hubbard | OR | 97032 | Salem, OR | Marion | Mid-Willamette - 4 | 4C | Portland General Electric | NW Natural Gas | 33145 | 2016 | 2014 ORSC | No | No | No Solar |  | - | - | - | - | 2016-06-20 | 61 | 70 | 101 | 12% | 5.6 | 6.3 | 8.9 | 1035.18 | 86.27 | 1847 | 17177 | 1 | 4 | Single-family detached | No | Enclosed crawl space | 1847 | 30 |  | 30 |  |  |  |  | - | - | - | - | - | 1502.0, 330.0 | 0.0, 0.0 | 21.0, 21.0 | - | 42.799999, 31.299999, 100.0, 60.0 | 0.3, 0.3, 0.3, 0.3 | 0.3, 0.3, 0.3, 0.3 | 0.3 | 0.3 | 234 | 30.0, 0.0 | 9.0, 30.0 | - | 38 | Garage or open crawl space | 1 | 95 | Natural gas | AFUE | Fuel-fired air distribution heater | No | Garage or open crawl space | 1 | 0.62 | Natural gas | Conventional | 40 |  | - | - | 498.7 | 92.3 | 105 | CFM @ 50 Pascals | 95.0, 5.0, 5.0, 95.0 | Enclosed crawl space, Garage, Garage, Attic, exposed | 8.0, 0.0, 0.0, 8.0 | No | 5 | 3.74 | ACH @ 50 Pascals | Exhaust Only | 67 | 210.9349 | 273.3029 | - | 150.3057 | - | 22.0263 | - | 15.0306 | - | 10.2484 | - | 9.351 | 225.73 | - | 140.55 | 1245.18
Tigard | OR | 97223 | Portland-Vancouver-Hillsboro, OR-WA | Washington | Portland Metro - 3 | 4C | Portland General Electric | NW Natural Gas | 33836 | 2016 | 2014 ORSC | No | No | No Solar |  | - | - | - | - | 2016-06-20 | 63 | 89 | 121 | 28% | 6.1 | 7.8 | 10.6 | 1122.74 | 93.56 | 2506 | 21496 | 2 | 4 | Single-family detached | No | Enclosed crawl space | 1197.0, 467.0 | 30.0, 59.0 |  | 30 |  |  |  |  | - | 137.0, 41.0 | 0.0, 0.0 | 21 | Between conditioned space and ambient, Between conditioned space and garage | 2377.0, 371.0, 117.0 | 0.0, 0.0, 0.0 | 23.0, 23.0, 23.0 | 23 | 38.299999, 139.0, 20.0, 70.5, 20.0, 73.0, 24.0 | 0.3, 0.3, 0.3, 0.3, 0.3, 0.3, 0.3 | 0.3, 0.3, 0.3, 0.3, 0.3, 0.3, 0.3 | 0.3 | 0.3 | 385 | 30 | 9 | - | - | Conditioned area | 1 | 95 | Natural gas | AFUE | Fuel-fired air distribution heater | No | Garage or open crawl space | 1 | 0.82 | Natural gas | Instant water heater | - |  | - | - | 507.5 | 94 | 100 | CFM @ 50 Pascals | 100.0, 95.0, 5.0 | Conditioned space, Conditioned space, Attic, exposed | 0.0, 0.0, 8.0 | Yes | 95 | 2.26 | ACH @ 50 Pascals | Air Cycler | 81 | 258.1203 | 219.0401 | - | 98.1101 | - | 26.5596 | - | 9.811 | - | 9.9408 | - | 9.351 | 264.02 | - | 91.74 | 1332.74
Portland | OR | 97202 | Portland-Vancouver-Hillsboro, OR-WA | Multnomah | Portland Metro - 3 | 4C | Portland General Electric | NW Natural Gas | 33831 | 2016 | 2014 ORSC | No | No | No Solar |  | - | - | - | - | 2016-06-20 | 65 | 94 | 129 | 31% | 6.2 | 8.2 | 11.2 | 1135.77 | 94.65 | 2740 | 23320 | 2 | 4 | Single-family detached | No | Enclosed crawl space | 194.0, 1126.0, 294.0 | 30.0, 30.0, 59.0 |  | 30 |  |  |  |  | - | 136.0, 33.0 | 0.0, 0.0 | 21 | Between conditioned space and ambient, Between conditioned space and garage | 2613.0, 296.0 | 0.0, 0.0 | 23.0, 23.0 | 23 | 48.700001, 8.0, 90.800003, 129.300003, 45.0, 45.0, 53.799999, 48.5 | 0.3, 0.3, 0.3, 0.3, 0.3, 0.3, 0.3, 0.3 | 0.3, 0.3, 0.3, 0.3, 0.3, 0.3, 0.3, 0.3 | 0.3 | 0.3 | 469 | 30 | 9 | - | - | Conditioned area | 1 | 95.5 | Natural gas | AFUE | Fuel-fired air distribution heater | No | Garage or open crawl space | 1 | 0.85 | Natural gas | Instant water heater | - |  | - | - | 554.9 | 102.8 | 100 | CFM @ 50 Pascals | 100.0, 95.0, 5.0 | Conditioned space, Conditioned space, Attic, exposed | 0.0, 0.0, 8.0 | Yes | 95 | 2.09 | ACH @ 50 Pascals | Air Cycler | 100 | 274.6121 | 227.8849 | - | 94.6474 | - | 28.239 | - | 9.4647 | - | 9.9277 | - | 9.351 | 280.35 | - | 88.5 | 1345.77
Tigard | OR | 97224 | Portland-Vancouver-Hillsboro, OR-WA | Washington | Portland Metro - 3 | 4C | Portland General Electric | NW Natural Gas | 31384 | 2016 | 2014 ORSC | No | No | No Solar |  | - | - | - | - | 2016-06-20 | 70 | 90 | 122 | 22% | 6.5 | 7.9 | 10.7 | 1185.26 | 98.77 | 2520 | 22831 | 3 | 4 | Single-family detached | No | Enclosed crawl space | 225.0, 524.0, 474.0, 30.0 | 38.0, 38.0, 38.0, 38.0 |  | 38 |  |  |  |  | - | 177.0, 23.0, 10.0 | 0.0, 0.0, 0.0 | 21 | Between conditioned space and ambient, Between conditioned space and garage, Between conditioned space and enclosed crawl | 2752.0, 184.0, 80.0 | 0.0, 0.0, 0.0 | 23.0, 23.0, 23.0 | 23 | 131.5, 88.0, 54.0, 51.0 | 0.3, 0.3, 0.3, 0.3 | 0.3, 0.3, 0.3, 0.3 | 0.3 | 0.3 | 325 | 35 | 9 | 49 | - | Conditioned area | 1 | 95.5 | Natural gas | AFUE | Fuel-fired air distribution heater | No | Conditioned area | 1 | 0.82 | Natural gas | Instant water heater | - |  | - | - | 510.3 | 94.5 | 129 | CFM @ 50 Pascals | 30.0, 30.0, 30.0, 30.0, 40.0, 40.0 | Enclosed crawl space, Enclosed crawl space, Attic, exposed, Attic, exposed, Conditioned space, Conditioned space | 8.0, 8.0, 8.0, 8.0, 0.0, 0.0 | No | 40 | 4.61 | ACH @ 50 Pascals | Air Cycler | 92 | 318.3847 | 438.006 | - | 98.1101 | - | 33.3334 | - | 9.811 | - | 10.3025 | - | 9.351 | 343.42 | - | 91.74 | 1395.26
Gresham | OR | 97080 | Portland-Vancouver-Hillsboro, OR-WA | Multnomah | Portland Metro - 3 | 4C | Portland General Electric | NW Natural Gas | 33457 | 2016 | 2014 ORSC | No | No | No Solar |  | - | - | - | - | 2016-06-20 | 71 | 100 | 136 | 28% | 7 | 9 | 11.8 | 1293.02 | 107.75 | 2970 | 25448 | 2 | 4 | Single-family detached | No | Enclosed crawl space | 188.0, 1391.0 | 30.0, 30.0 |  | 30 |  |  |  |  | - | 151.0, 42.0 | 0.0, 0.0 | 21 | Between conditioned space and ambient, Between conditioned space and garage | 2624.0, 375.0, 274.0 | 0.0, 0.0, 0.0 | 23.0, 23.0, 23.0 | 23 | 42.700001, 48.0, 100.0, 8.0, 34.5, 38.0, 85.0, 48.0 | 0.3, 0.3, 0.3, 0.3, 0.3, 0.3, 0.3, 0.3 | 0.3, 0.3, 0.3, 0.3, 0.3, 0.3, 0.3, 0.3 | 0.3 | 0.3 | 404.2 | 30 | 9 | - | - | Conditioned area | 1 | 95.5 | Natural gas | AFUE | Fuel-fired air distribution heater | - | Garage or open crawl space | 1 | 0.82 | Natural gas | Instant water heater | - |  | 13 | SEER | 601.4 | 111.4 | 100 | CFM @ 50 Pascals | 100.0, 95.0, 5.0 | Conditioned space, Conditioned space, Attic, exposed | 0.0, 0.0, 8.0 | Yes | 95 | 2.38 | ACH @ 50 Pascals | Air Cycler | 100 | 294.7254 | 236.8377 | 971.6218 | 98.1101 | - | 30.2809 | 3.3161 | 9.811 | - | 9.9093 | 30.9921 | 9.351 | 300.06 | 102.77 | 91.74 | 1503.02
Canby | OR | 97013 | Portland-Vancouver-Hillsboro, OR-WA | Clackamas | Portland Metro - 3 | 4C | Canby Utility Board | NW Natural Gas | 33675 | 2016 | 2014 ORSC | No | No | No Solar |  | - | - | - | - | 2016-06-20 | 71 | 85 | 123 | 16% | 3.2 | 3.9 | 5.7 | 822.51 | 68.54 | 2556 | 23260 | 1 | 3 | Single-family detached | No | Enclosed crawl space | 2556 | 30 |  | 30 |  |  |  |  | - | - | - | - | - | 1668.0, 474.0 | 0.0, 0.0 | 21.0, 21.0 | 21 | 55.0, 55.0, 164.0, 58.0 | 0.3, 0.3, 0.3, 0.3 | 0.3, 0.3, 0.3, 0.3 | 0.3 | 0.3 | 332 | 19 | 12.3 | - | - | Garage or open crawl space | 1 | 95 | Natural gas | AFUE | Fuel-fired air distribution heater | Yes | Garage or open crawl space | 1 | 0.62 | Natural gas | Conventional | 50 |  | - | - | 690.1 | 127.8 | 107 | CFM @ 50 Pascals | 5.0, 5.0, 95.0, 95.0 | Garage, Garage, Enclosed crawl space, Attic, exposed | 8.0, 8.0, 8.0, 8.0 | No | 5 | 3.04 | ACH @ 50 Pascals | Exhaust Only | 100 | 309.0637 | 113.8039 | - | 150.3058 | - | 31.2948 | - | 15.0306 | - | 9.4229 | - | 9.351 | 294.89 | - | 140.55 | 1056.27
Wilsonville | OR | 97070 | Portland-Vancouver-Hillsboro, OR-WA | Clackamas | Portland Metro - 3 | 4C | Portland General Electric | NW Natural Gas | 33003 | 2016 | 2014 ORSC | No | No | No Solar |  | - | - | - | - | 2016-06-20 | 72 | 98 | 137 | 26% | 7.4 | 9.4 | 12 | 1397 | 116.42 | 3026 | 28936 | 2 | 4 | Single-family detached | No | Enclosed crawl space | 1399.0, 235.0 | 30.0, 94.0 |  | 30 |  |  |  |  | - | 136.0, 39.0 | 0.0, 0.0 | 21 | Between conditioned space and ambient, Between conditioned space and garage | 2877.0, 389.0 | 0.0, 0.0 | 23.0, 23.0 | - | 123.0, 75.5, 53.200001, 25.0, 116.300003, 25.0, 80.0 | 0.3, 0.3, 0.3, 0.3, 0.3, 0.3, 0.3 | 0.3, 0.3, 0.3, 0.3, 0.3, 0.3, 0.3 | 0.3 | 0.3 | 498 | 30 | 9 | - | - | Conditioned area | 1 | 95 | Natural gas | AFUE | Fuel-fired air distribution heater | - | Garage or open crawl space | 1 | 0.95 | Electric | Conventional | 50 |  | - | - | 612.8 | 113.5 | 100 | CFM @ 50 Pascals | 100.0, 95.0, 5.0 | Conditioned space, Conditioned space, Attic, exposed | 0.0, 0.0, 8.0 | Yes | 95 | 2.55 | ACH @ 50 Pascals | Air Cycler | 100 | 316.7276 | 246.9346 | - | - | 2539.8923 | 32.5155 | - | 8.6686 | - | 9.8925 | - | 31.058 | 321.66 | - | 269.23 | 1607
Tigard | OR | 97223 | Portland-Vancouver-Hillsboro, OR-WA | Washington | Portland Metro - 3 | 4C | Portland General Electric | NW Natural Gas | 33835 | 2016 | 2014 ORSC | No | No | No Solar |  | - | - | - | - | 2016-06-20 | 72 | 100 | 136 | 27% | 7.1 | 9 | 11.8 | 1319.21 | 109.93 | 2970 | 25448 | 2 | 4 | Single-family detached | No | Enclosed crawl space | 188.0, 1391.0 | 30.0, 30.0 |  | 30 |  |  |  |  | - | 151.0, 42.0 | 0.0, 0.0 | 21 | Between conditioned space and ambient, Between conditioned space and garage | 2624.0, 375.0, 274.0 | 0.0, 0.0, 0.0 | 23.0, 23.0, 23.0 | 23 | 42.700001, 48.0, 100.0, 8.0, 34.5, 38.0, 85.0, 48.0 | 0.3, 0.3, 0.3, 0.3, 0.3, 0.3, 0.3, 0.3 | 0.3, 0.3, 0.3, 0.3, 0.3, 0.3, 0.3, 0.3 | 0.3 | 0.3 | 404 | 30 | 9 | - | - | Conditioned area | 1 | 95 | Natural gas | AFUE | Fuel-fired air distribution heater | No | Garage or open crawl space | 1 | 0.82 | Natural gas | Instant water heater | - |  | 13 | SEER | 601.4 | 111.4 | 100 | CFM @ 50 Pascals | 100.0, 95.0, 5.0 | Conditioned space, Conditioned space, Attic, exposed | 0.0, 0.0, 8.0 | Yes | 95 | 2.32 | ACH @ 50 Pascals | Air Cycler | 85 | 290.4761 | 235.4678 | 979.7483 | 98.1101 | - | 29.8513 | 3.3439 | 9.811 | - | 9.9142 | 30.9921 | 9.351 | 295.95 | 103.63 | 91.74 | 1529.21
Tigard | OR | 97224 | Portland-Vancouver-Hillsboro, OR-WA | Washington | Portland Metro - 3 | 4C | Portland General Electric | NW Natural Gas | 34286 | 2016 | 2014 ORSC | No | No | No Solar |  | - | - | - | - | 2016-06-20 | 72 | 94 | 139 | 22% | 7.2 | 9.2 | 12.1 | 1345.16 | 112.1 | 3071 | 25531 | 3 | 5 | Single-family detached | No | More than one type | 284.0, 150.0, 656.0, 388.0 | 30.0, 30.0, 30.0, 30.0 |  | 30 |  |  |  |  | - | 187.0, 40.0, 31.0 | 0.0, 0.0, 0.0 | 21 | Between conditioned space and ambient, Between conditioned space and garage, Between conditioned space and enclosed crawl | 3018.0, 359.0 | 0.0, 0.0 | 21.0, 21.0 | 21 | 41.0, 87.0, 47.0, 127.0, 47.0 | 0.3, 0.3, 0.3, 0.3, 0.3 | 0.3, 0.3, 0.3, 0.3, 0.3 | 0.3 | 0.3 | 349 | 19 | 12.3 | - | - | Attic | 1 | 92.1 | Natural gas | AFUE | Fuel-fired air distribution heater | - | Garage or open crawl space | 1 | 2.7 | Electric | Heat pump | 50 |  | - | - | 621.9 | 115.2 | 140 | CFM @ 50 Pascals | 75.0, 100.0, 25.0 | Conditioned space, Attic, exposed, Enclosed crawl space | 8.0, 8.0, 8.0 | No | 75 | 3.76 | ACH @ 50 Pascals | Air Cycler | 81 | 358.6072 | 312.9183 | - | - | 919.5137 | 36.9287 | - | 3.1383 | - | 9.9575 | - | 31.058 | 367.72 | - | 97.47 | 1555.16
West Linn | OR | 97068 | Portland-Vancouver-Hillsboro, OR-WA | Clackamas | Portland Metro - 3 | 4C | Portland General Electric | NW Natural Gas | 31765 | 2016 | 2014 ORSC | No | No | No Solar |  | - | - | - | - | 2016-06-20 | 72 | 97 | 138 | 25% | 7.2 | 9 | 12.1 | 1338.43 | 111.54 | 3055 | 26271 | 2 | 4 | Single-family detached | No | Enclosed crawl space | 1271.0, 546.0 | 38.0, 38.0 |  | 38 |  |  |  |  | - | 121.0, 28.0 | 0.0, 0.0 | 21 | Between conditioned space and ambient, Between conditioned space and garage | 2593.0, 252.0 | 0.0, 0.0 | 23.0, 23.0 | 23 | 167.5, 197.0, 56.0 | 0.3, 0.3, 0.3 | 0.3, 0.3, 0.3 | 0.3 | 0.3 | 421 | 35 | 9 | 49 | - | Garage or open crawl space | 1 | 95.5 | Natural gas | AFUE | Fuel-fired air distribution heater | No | Garage or open crawl space | 1 | 0.82 | Natural gas | Instant water heater | - |  | 13 | SEER | 618.6 | 114.6 | 95 | CFM @ 50 Pascals | 50.0, 50.0, 40.0, 40.0, 10.0, 10.0 | Enclosed crawl space, Enclosed crawl space, Attic, exposed, Attic, exposed, Conditioned space, Conditioned space | 8.0, 8.0, 8.0, 8.0, 0.0, 0.0 | No | 10 | 2.79 | ACH @ 50 Pascals | Air Cycler | 97 | 287.0013 | 512.3692 | 1029.2673 | 98.1101 | - | 30.4488 | 3.5129 | 9.811 | - | 10.5751 | 30.9921 | 9.351 | 322 | 108.87 | 91.74 | 1548.43
Tualatin | OR | 97062 | Portland-Vancouver-Hillsboro, OR-WA | Washington | Portland Metro - 3 | 4C | Portland General Electric | NW Natural Gas | 32991 | 2016 | 2014 ORSC | No | No | No Solar |  | - | - | - | - | 2016-06-20 | 73 | 98 | 144 | 24% | 7.6 | 9.6 | 12.5 | 1440.3 | 120.03 | 3222 | 30642 | 2 | 5 | Single-family detached | No | Enclosed crawl space | 9.0, 1322.0, 569.0 | 30.0, 30.0, 30.0 |  | 30 |  |  |  |  | - | 124.0, 43.0 | 0.0, 0.0 | 21 | Between conditioned space and ambient, Between conditioned space and garage | 2862.0, 428.0 | 0.0, 0.0 | 23.0, 23.0 | - | 12.0, 49.5, 127.5, 22.5, 75.0, 55.0, 104.0, 12.5 | 0.3, 0.3, 0.3, 0.3, 0.3, 0.3, 0.3, 0.3 | 0.3, 0.3, 0.3, 0.3, 0.3, 0.3, 0.3, 0.3 | 0.3 | 0.3 | 458 | 30 | 9 | - | - | Garage or open crawl space | 1 | 95 | Natural gas | AFUE | Fuel-fired air distribution heater | - | Garage or open crawl space | 1 | 2.2 | Electric | Heat pump | 80 |  | - | - | 652.5 | 120.8 | 171 | CFM @ 50 Pascals | 45.0, 10.0, 5.0, 45.0, 95.0 | Enclosed crawl space, Garage, Garage, Attic, exposed, Attic, exposed | 8.0, 8.0, 8.0, 8.0, 8.0 | No | 0 | 2.92 | ACH @ 50 Pascals | Air Cycler | 50 | 334.7958 | 379.4026 | - | - | 1140.3777 | 34.7745 | - | 3.8921 | - | 10.1377 | - | 31.058 | 352.53 | - | 120.88 | 1650.3
Portland | OR | 97229 | Portland-Vancouver-Hillsboro, OR-WA | Washington | Portland Metro - 3 | 4C | Portland General Electric | NW Natural Gas | 34204 | 2016 | 2014 ORSC | No | No | No Solar |  | - | - | - | - | 2016-06-20 | 73 | 88 | 125 | 16% | 6.7 | 7.8 | 10.9 | 1227.73 | 102.31 | 2625 | 22271 | 2 | 4 | Single-family detached | No | Enclosed crawl space | 271.0, 1008.0, 338.0 | 30.0, 30.0, 30.0 |  | 30 |  |  |  |  | - | 121.0, 35.0 | 0.0, 0.0 | 21 | Between conditioned space and ambient, Between conditioned space and garage | 2497.0, 319.0 | 0.0, 0.0 | 21.0, 21.0 | 21 | 25.0, 87.0, 8.0, 72.800003, 40.0, 66.0, 20.0 | 0.3, 0.3, 0.3, 0.3, 0.3, 0.3, 0.3 | 0.3, 0.3, 0.3, 0.3, 0.3, 0.3, 0.3 | 0.3 | 0.3 | 319 | 19 | 12.3 | - | - | Attic | 1 | 92.1 | Natural gas | AFUE | Fuel-fired air distribution heater | No | Garage or open crawl space | 1 | 0.6 | Natural gas | Conventional | 50 |  | - | - | 531.6 | 98.4 | 60 | CFM @ 50 Pascals | 50.0, 100.0, 50.0 | Attic, exposed, Attic, exposed, Conditioned space | 8.0, 8.0, 0.0 | No | 50 | 2.92 | ACH @ 50 Pascals | Air Cycler | 81 | 289.397 | 240.5194 | - | 157.97 | - | 29.7606 | - | 15.797 | - | 9.9286 | - | 9.351 | 295.48 | - | 147.72 | 1437.73
Redmond | OR | 97756 | Bend, OR | Deschutes | Central - 8 | 5B | Pacific Power | Cascade Natural Gas | 31681 | 2016 | 2014 ORSC | No | No | No Solar |  | - | - | - | - | 2016-06-20 | 75 | 96 | 106 | 21% | 10.5 | 12.4 | 13.5 | 1154.43 | 96.2 | 1900 | 19090 | 1 | 4 | Single-family detached | No | Enclosed crawl space | 1900 | 38 |  | 38 |  |  |  |  | - | - | - | - | - | 1838.0, 305.0, 141.0 | 0.0, 0.0, 0.0 | 23.0, 23.0, 23.0 | 23 | 68.0, 12.0, 143.0, 60.0 | 0.3, 0.3, 0.3, 0.3 | 0.3, 0.3, 0.3, 0.3 | 0.3 | 0.3 | 283 | 35.0, 38.0 | 9.0, 10.0 | 49 | - | Garage or open crawl space | 1 | 95 | Natural gas | AFUE | Fuel-fired air distribution heater | No | Garage or open crawl space | 1 | 0.62 | Natural gas | Conventional | 50 |  | 13 | SEER | 513 | 95 | 45 | CFM @ 50 Pascals | 50.0, 50.0, 50.0, 50.0 | Enclosed crawl space, Enclosed crawl space, Attic, exposed, Attic, exposed | 8.0, 8.0, 8.0, 8.0 | No | 0 | 3.19 | ACH @ 50 Pascals | Air Cycler | 86 | 307.1819 | 443.4188 | 867.9186 | 160.2025 | - | 32.2316 | 2.9622 | 16.0202 | - | 9.4827 | 29.2086 | 8.529 | 305.64 | 86.52 | 136.64 | 1304.43
Tigard | OR | 97224 | Portland-Vancouver-Hillsboro, OR-WA | Washington | Portland Metro - 3 | 4C | Portland General Electric | NW Natural Gas | 32040 | 2016 | 2014 ORSC | No | No | No Solar |  | - | - | - | - | 2016-06-20 | 78 | 102 | 130 | 22% | 7.4 | 9.1 | 11.3 | 1362.91 | 113.58 | 2780 | 25761 | 3 | 4 | Single-family detached | No | Enclosed crawl space | 240.0, 724.0, 523.0 | 38.0, 38.0, 38.0 |  | 38 |  |  |  |  | - | 209.0, 13.0 | 0.0, 0.0 | 21 | Between conditioned space and ambient, Between conditioned space and garage | 3161.0, 117.0 | 0.0, 0.0 | 23.0, 23.0 | 23 | 195.0, 107.0, 129.0 | 0.3, 0.3, 0.3 | 0.3, 0.3, 0.3 | 0.3 | 0.3 | 431 | 35 | 9 | 49 | - | Garage or open crawl space | 1 | 95.5 | Natural gas | AFUE | Fuel-fired air distribution heater | No | Garage or open crawl space | 1 | 0.82 | Natural gas | Instant water heater | - |  | 13 | SEER | 563 | 104.3 | 124 | CFM @ 50 Pascals | 50.0, 50.0, 40.0, 40.0, 10.0, 10.0 | Enclosed crawl space, Enclosed crawl space, Attic, exposed, Attic, exposed, Conditioned space, Conditioned space | 8.0, 8.0, 8.0, 8.0, 0.0, 0.0 | No | 10 | 3.76 | ACH @ 50 Pascals | Air Cycler | 100 | 362.1746 | 545.2224 | 975.225 | 98.1101 | - | 38.0783 | 3.3284 | 9.811 | - | 10.3896 | 30.9921 | 9.351 | 395.62 | 103.15 | 91.74 | 1572.91
Gresham | OR | 97080 | Portland-Vancouver-Hillsboro, OR-WA | Multnomah | Portland Metro - 3 | 4C | Portland General Electric | NW Natural Gas | 33529 | 2016 | 2014 ORSC | No | No | No Solar |  | - | - | - | - | 2016-06-20 | 82 | 92 | 126 | 10% | 7.4 | 8.2 | 11 | 1339.33 | 111.61 | 2665 | 23585 | 2 | 4 | Single-family detached | No | Enclosed crawl space | 1998 | 30 |  | 30 |  |  |  |  | - | 167.0, 34.0, 102.0 | 0.0, 0.0, 0.0 | 21 | Between conditioned space and ambient, Between conditioned space and garage, Between conditioned space and attic | 1783.0, 305.0, 813.0 | 0.0, 0.0, 0.0 | 21.0, 21.0, 21.0 | 21 | 75.0, 38.0, 152.0, 28.0, 17.5, 30.0 | 0.3, 0.3, 0.3, 0.3, 0.3, 0.3 | 0.3, 0.3, 0.3, 0.3, 0.3, 0.3 | 0.3 | 0.3 | 341 | 19.0, 0.0 | 12.3, 30.0 | - | 38 | Garage or open crawl space | 1 | 95 | Natural gas | AFUE | Fuel-fired air distribution heater | No | Garage or open crawl space | 1 | 0.62 | Natural gas | Conventional | 50 |  | - | - | 539.7 | 99.9 | 114 | CFM @ 50 Pascals | 5.0, 5.0, 45.0, 10.0, 10.0, 40.0, 85.0 | Garage, Garage, Enclosed crawl space, Conditioned space, Conditioned space, Attic, exposed, Attic, exposed | 8.0, 8.0, 8.0, 0.0, 0.0, 8.0, 8.0 | No | 10 | 4.92 | ACH @ 50 Pascals | Air Cycler | 84 | 377.1331 | 584.0423 | - | 150.3058 | - | 39.7066 | - | 15.0306 | - | 10.4185 | - | 9.351 | 413.68 | - | 140.55 | 1549.33
Happy Valley | OR | 97086 | Portland-Vancouver-Hillsboro, OR-WA | Clackamas | Portland Metro - 3 | 4C | Portland General Electric | NW Natural Gas | 34108 | 2016 | 2014 ORSC | No | No | No Solar |  | - | - | - | - | 2016-06-21 | 33 | 55 | 107 | 34% | 3.7 | 5.3 | 8.9 | 721.36 | 60.11 | 1395 | 11913 | 2 | 3 | Townhouse, inside unit | No | Enclosed crawl space | 10.0, 613.0, 159.0 | 30.0, 30.0, 30.0 |  | 30 |  |  |  |  | - | 26.0, 41.0, 56.0 | 0.0, 0.0, 0.0 | 21 | Between conditioned space and ambient, Between conditioned space and garage, Between cond and another cond unit (adiabatic) | 526.0, 368.0, 1196.0 | 0.0, 0.0, 0.0 | 21.0, 21.0, 11.0 | 11 | 4.0, 53.299999, 36.0, 20.0 | 0.3, 0.3, 0.3, 0.3 | 0.3, 0.3, 0.3, 0.3 | 0.3 | 0.3 | 113 | 19 | 12.3 | - | - | Conditioned area | 2 | 13.5 | Electric | HSPF | Air-source heat pump | No | Garage or open crawl space | 1 | 0.99 | Natural gas | Instant water heater | - |  | 30.5 | SEER | 282.5 | 52.3 | - | CFM @ 50 Pascals | 100.0, 100.0 | Conditioned space, Conditioned space | 0.0, 0.0 | Yes | 100 | 5.45 | ACH @ 50 Pascals | Exhaust Only | 100 | - | 683.3054 | 225.7666 | 81.2629 | - | 2.3321 | 0.77053 | 8.1263 | - | 30.9919 | 30.9921 | 9.351 | 72.28 | 23.88 | 75.99 | 931.36
Tigard | OR | 97223 | Portland-Vancouver-Hillsboro, OR-WA | Washington | Portland Metro - 3 | 4C | Portland General Electric | NW Natural Gas | 32386 | 2016 | 2014 ORSC | No | No | No Solar |  | - | - | - | - | 2016-06-21 | 34 | 58 | 109 | 35% | 3.9 | 5.6 | 9.2 | 743.68 | 61.97 | 1542 | 13166 | 2 | 3 | Townhouse, inside unit | No | Enclosed crawl space | 11.0, 676.0, 179.0 | 30.0, 30.0, 30.0 |  | 30 |  |  |  |  | - | 28.0, 42.0, 55.0 | 0.0, 0.0, 0.0 | 21 | Between conditioned space and ambient, Between conditioned space and garage, Between cond and another cond unit (adiabatic) | 595.0, 386.0, 1200.0 | 0.0, 0.0, 0.0 | 21.0, 21.0, 11.0 | 11 | 6.0, 60.0, 36.0, 20.0 | 0.3, 0.3, 0.3, 0.3 | 0.3, 0.3, 0.3, 0.3 | 0.3 | 0.3 | 122 | 19 | 12.3 | 38 | - | Conditioned area | 2 | 13.5 | Electric | HSPF | Air-source heat pump | No | Garage or open crawl space | 1 | 0.99 | Natural gas | Instant water heater | - |  | 30.5 | SEER | 312.255 | 57.825 | - | CFM @ 50 Pascals | 100.0, 100.0 | Conditioned space, Conditioned space | 0.0, 0.0 | Yes | 100 | 4.61 | ACH @ 50 Pascals | Exhaust Only | 100 | - | 719.5598 | 210.0163 | 81.2629 | - | 2.4558 | 0.71678 | 8.1263 | - | 30.9919 | 30.9921 | 9.351 | 76.11 | 22.21 | 75.99 | 953.68
Happy Valley | OR | 97086 | Portland-Vancouver-Hillsboro, OR-WA | Clackamas | Portland Metro - 3 | 4C | Portland General Electric | NW Natural Gas | 34109 | 2016 | 2014 ORSC | No | No | No Solar |  | - | - | - | - | 2016-06-21 | 37 | 63 | 107 | 36% | 4 | 5.9 | 9 | 760.96 | 63.41 | 1433 | 12228 | 2 | 3 | Townhouse, end unit | No | Enclosed crawl space | 621.0, 191.0 | 30.0, 30.0 |  | 30 |  |  |  |  | - | 69.0, 25.0, 28.0 | 0.0, 0.0, 0.0 | 21 | Between conditioned space and ambient, Between conditioned space and garage, Between cond and another cond unit (adiabatic) | 1310.0, 226.0, 594.0 | 0.0, 0.0, 0.0 | 21.0, 21.0, 11.0 | 11 | 6.0, 49.299999, 15.0, 26.0, 32.0, 24.0 | 0.3, 0.3, 0.3, 0.3, 0.3, 0.3 | 0.3, 0.3, 0.3, 0.3, 0.3, 0.3 | 0.3 | 0.3 | 152 | 19 | 12.3 | - | - | Conditioned area | 2 | 13.5 | Electric | HSPF | Air-source heat pump | No | Garage or open crawl space | 1 | 0.99 | Natural gas | Instant water heater | - |  | 30.5 | SEER | 290.2 | 53.7 | - | CFM @ 50 Pascals | 100.0, 100.0 | Conditioned space, Conditioned space | 0.0, 0.0 | Yes | 100 | 5.06 | ACH @ 50 Pascals | Exhaust Only | 100 | - | 983.4313 | 250.7585 | 81.2629 | - | 3.3564 | 0.85583 | 8.1263 | - | 30.9919 | 30.9921 | 9.351 | 104.02 | 26.52 | 75.99 | 970.96
Redmond | OR | 97756 | Bend, OR | Deschutes | Central - 8 | 5B | Pacific Power | Cascade Natural Gas | 33191 | 2016 | 2014 ORSC | No | No | No Solar |  | - | - | - | - | 2016-06-21 | 45 | 59 | 78 | 21% | 7.4 | 10.4 | 10 | 784.68 | 65.39 | 1235 | 11239 | 1 | 3 | Single-family detached | No | Enclosed crawl space | 1235 | 30 |  | 30 |  |  |  |  | - | - | - | - | - | 1145.0, 202.0 | 0.0, 0.0 | 21.0, 21.0 | 21 | 32.5, 32.0, 55.299999, 23.5 | 0.3, 0.3, 0.3, 0.3 | 0.3, 0.3, 0.3, 0.3 | 0.3 | 0.3 | 143 | 19.0, 0.0 | 12.3, 32.0 | 38 | 30 | Attic | 1 | 92.1 | Natural gas | AFUE | Fuel-fired air distribution heater | No | Garage or open crawl space | 1 | 2.7 | Electric | Heat pump | 50 |  | - | - | 333.5 | 61.8 | 55 | CFM @ 50 Pascals | 100.0, 100.0 | Attic, exposed, Attic, exposed | 8.0, 8.0 | No | 0 | 4.4 | ACH @ 50 Pascals | Exhaust Only | 100 | 216.703 | 211.0209 | - | - | 978.6951 | 22.3905 | - | 3.3403 | - | 9.1766 | - | 29.2707 | 205.47 | - | 97.77 | 934.68
Redmond | OR | 97756 | Bend, OR | Deschutes | Central - 8 | 5B | Pacific Power | Cascade Natural Gas | 33192 | 2016 | 2014 ORSC | No | No | No Solar |  | - | - | - | - | 2016-06-21 | 47 | 60 | 78 | 18% | 7.6 | 10.4 | 10 | 802.07 | 66.84 | 1235 | 11239 | 1 | 3 | Single-family detached | No | Enclosed crawl space | 1235 | 30 |  | 30 |  |  |  |  | - | - | - | - | - | 1145.0, 202.0 | 0.0, 0.0 | 21.0, 21.0 | 21 | 32.5, 32.0, 55.299999, 23.5 | 0.3, 0.3, 0.3, 0.3 | 0.3, 0.3, 0.3, 0.3 | 0.3 | 0.3 | 143 | 19.0, 0.0 | 12.3, 32.0 | 38 | 30 | Attic | 1 | 92.1 | Natural gas | AFUE | Fuel-fired air distribution heater | No | Garage or open crawl space | 1 | 2.7 | Electric | Heat pump | 50 |  | - | - | 333.5 | 61.8 | 69 | CFM @ 50 Pascals | 100.0, 100.0 | Attic, exposed, Attic, exposed | 8.0, 8.0 | No | 0 | 5.17 | ACH @ 50 Pascals | Exhaust Only | 93 | 228.0347 | 223.0834 | - | - | 978.6951 | 23.5648 | - | 3.3403 | - | 9.1796 | - | 29.2707 | 216.32 | - | 97.77 | 952.07
Redmond | OR | 97756 | Bend, OR | Deschutes | Central - 8 | 5B | Pacific Power | Cascade Natural Gas | 33206 | 2016 | 2014 ORSC | No | No | No Solar |  | - | - | - | - | 2016-06-21 | 55 | 71 | 92 | 20% | 8.5 | 11.5 | 11.8 | 911.05 | 75.92 | 1574 | 14323 | 1 | 3 | Single-family detached | No | Enclosed crawl space | 1574 | 30 |  | 30 |  |  |  |  | - | - | - | - | - | 1315.0, 403.0 | 0.0, 0.0 | 21.0, 21.0 | 21 | 35.0, 51.5, 126.699997, 17.0 | 0.3, 0.3, 0.3, 0.3 | 0.3, 0.3, 0.3, 0.3 | 0.3 | 0.3 | 230 | 19 | 12.3 | 38 | - | Attic | 1 | 92.1 | Natural gas | AFUE | Fuel-fired air distribution heater | No | Garage or open crawl space | 1 | 2.7 | Electric | Heat pump | 50 |  | - | - | 425 | 78.7 | 71 | CFM @ 50 Pascals | 100.0, 100.0 | Attic, exposed, Attic, exposed | 8.0, 8.0 | No | 0 | 4.05 | ACH @ 50 Pascals | Exhaust Only | 88 | 291.0388 | 271.0565 | - | - | 978.6951 | 30.029 | - | 3.3403 | - | 9.1485 | - | 29.2707 | 274.72 | - | 97.77 | 1061.05
Portland | OR | 97225 | Portland-Vancouver-Hillsboro, OR-WA | Multnomah | Portland Metro - 3 | 4C | Portland General Electric | NW Natural Gas | 34211 | 2016 | 2014 ORSC | No | No | No Solar |  | - | - | - | - | 2016-06-21 | 56 | 76 | 103 | 27% | 5.2 | 6.6 | 9.1 | 966.93 | 80.58 | 1934 | 16367 | 2 | 3 | Single-family detached | No | Enclosed crawl space | 702.0, 462.0, 68.0 | 30.0, 59.0, 30.0 |  | 30 |  |  |  |  | - | 106.0, 21.0 | 0.0, 0.0 | 21 | Between conditioned space and ambient, Between conditioned space and garage | 2297.0, 187.0 | 0.0, 0.0 | 23.0, 23.0 | 23 | 54.0, 34.0, 48.0, 30.0, 21.0, 36.0, 32.0, 76.0 | 0.3, 0.3, 0.3, 0.3, 0.3, 0.3, 0.3, 0.3 | 0.3, 0.3, 0.3, 0.3, 0.3, 0.3, 0.3, 0.3 | 0.3 | 0.3 | 331 | 30 | 9 | - | - | Conditioned area | 1 | 95.5 | Natural gas | AFUE | Fuel-fired air distribution heater | No | Garage or open crawl space | 1 | 0.82 | Natural gas | Instant water heater | - |  | - | - | 391.6 | 72.5 | 90 | CFM @ 50 Pascals | 100.0, 95.0, 5.0 | Conditioned space, Conditioned space, Attic, exposed | 0.0, 0.0, 8.0 | Yes | 95 | 2.74 | ACH @ 50 Pascals | Air Cycler | 83 | 219.8762 | 187.4358 | - | 98.1101 | - | 22.6273 | - | 9.811 | - | 9.9435 | - | 9.351 | 224.99 | - | 91.74 | 1176.93
Oregon City | OR | 97045 | Portland-Vancouver-Hillsboro, OR-WA | Clackamas | Portland Metro - 3 | 4C | Portland General Electric | NW Natural Gas | 34312 | 2016 | 2014 ORSC | No | No | No Solar |  | - | - | - | - | 2016-06-21 | 60 | 96 | 128 | 37% | 5.9 | 8.5 | 11.2 | 1094.21 | 91.18 | 2716 | 24143 | 2 | 3 | Single-family detached | No | Enclosed crawl space | 1154.0, 374.0, 35.0 | 28.6, 32.0, 32.0 |  | 34 |  |  |  |  | - | 117 | - | 21 | Between conditioned space and ambient | 2611.0, 298.0, 64.0 | 0.0, 0.0, 21.0 | 23.0, 23.0, 0.0 | 23 | 141.300003, 50.5, 62.0, 81.0 | 0.25, 0.25, 0.25, 0.25 | 0.26, 0.26, 0.26, 0.26 | 0.25 | 0.26 | 334.8 | 35.0, 0.0 | 9.0, 30.0 | 49 | 38 | Conditioned area | 1 | 96 | Natural gas | AFUE | Fuel-fired air distribution heater | Yes | Conditioned area | 1 | 0.92 | Natural gas | Instant water heater | - |  | 14 | SEER | 550 | 101.9 | 40 | CFM @ 50 Pascals | 100.0, 100.0 | Conditioned space, Conditioned space | 0.0, 0.0 | Yes | 100 | 2 | ACH @ 50 Pascals | Exhaust Only | 100 | 238.1234 | 59.4178 | 654.451 | 87.446 | - | 24.0151 | 2.2336 | 8.7446 | - | 9.514 | 30.9921 | 9.351 | 228.48 | 69.22 | 81.77 | 1304.21
Hillsboro | OR | 97124 | Portland-Vancouver-Hillsboro, OR-WA | Washington | Portland Metro - 3 | 4C | Portland General Electric | NW Natural Gas | 33462 | 2016 | 2014 ORSC | No | No | No Solar |  | - | - | - | - | 2016-06-21 | 61 | 80 | 119 | 24% | 6.5 | 8 | 10.4 | 1237.27 | 103.11 | 2420 | 20674 | 2 | 4 | Single-family detached | No | Enclosed crawl space | 20.0, 1072.0, 374.0 | 30.0, 30.0, 59.0 |  | 30 |  |  |  |  | - | 125.0, 37.0 | 0.0, 0.0 | 21 | Between conditioned space and ambient, Between conditioned space and garage | 2384.0, 337.0 | 0.0, 0.0 | 23.0, 23.0 | 23 | 8.0, 25.0, 101.699997, 50.0, 62.0, 28.799999, 45.5, 25.0 | 0.3, 0.3, 0.3, 0.3, 0.3, 0.3, 0.3, 0.3 | 0.3, 0.3, 0.3, 0.3, 0.3, 0.3, 0.3, 0.3 | 0.3 | 0.3 | 346 | 30 | 9 | - | - | Conditioned area | 1 | 95 | Natural gas | AFUE | Fuel-fired air distribution heater | No | Conditioned area | 1 | 0.95 | Electric | Conventional | 50 |  | - | - | 490.1 | 90.8 | 100 | CFM @ 50 Pascals | 100.0, 95.0, 5.0 | Conditioned space, Conditioned space, Attic, exposed | 0.0, 0.0, 8.0 | Yes | 95 | 2.47 | ACH @ 50 Pascals | Air Cycler | 94 | 232.3715 | 205.4343 | - | - | 2507.4482 | 23.9383 | - | 8.5578 | - | 9.9655 | - | 31.058 | 238.56 | - | 265.79 | 1447.27
Canby | OR | 97013 | Portland-Vancouver-Hillsboro, OR-WA | Clackamas | Portland Metro - 3 | 4C | Canby Utility Board | NW Natural Gas | 33159 | 2016 | 2014 ORSC | No | No | No Solar |  | - | - | - | - | 2016-06-21 | 63 | 86 | 119 | 26% | 2.7 | 4 | 5.5 | 773.48 | 64.46 | 2443 | 20816 | 2 | 3 | Single-family detached | No | Enclosed crawl space | 1028.0, 613.0 | 30.0, 30.0 |  | 30 |  |  |  |  | - | 65.0, 56.0, 21.0 | 0.0, 0.0, 0.0 | 21 | Between conditioned space and ambient, Between conditioned space and garage, Between conditioned space and attic | 2170.0, 506.0 | 0.0, 0.0 | 23.0, 23.0 | - | 37.5, 58.5, 53.5, 57.299999, 40.5, 88.0, 15.3 | 0.3, 0.3, 0.3, 0.3, 0.3, 0.3, 0.3 | 0.3, 0.3, 0.3, 0.3, 0.3, 0.3, 0.3 | 0.3 | 0.3 | 351 | 30 | 9 | - | - | Conditioned area | 1 | 95.5 | Natural gas | AFUE | Fuel-fired air distribution heater | No | Conditioned area | 1 | 0.99 | Natural gas | Instant water heater | - |  | - | - | 494.7 | 91.6 | 100 | CFM @ 50 Pascals | 100.0, 95.0, 5.0 | Conditioned space, Conditioned space, Attic, exposed | 0.0, 0.0, 8.0 | Yes | 95 | 3.61 | ACH @ 50 Pascals | Air Cycler | 50 | 269.3171 | 219.3106 | - | 81.2629 | - | 27.6802 | - | 8.1263 | - | 9.531 | - | 9.351 | 263.82 | - | 75.99 | 1007.24
Redmond | OR | 97756 | Bend, OR | Deschutes | Central - 8 | 5B | Pacific Power | Cascade Natural Gas | 33220 | 2016 | 2014 ORSC | No | No | No Solar |  | - | - | - | - | 2016-06-21 | 63 | 78 | 102 | 18% | 9.5 | 12.3 | 12.9 | 1018.31 | 84.86 | 1801 | 16389 | 1 | 3 | Single-family detached | No | Enclosed crawl space | 1801 | 30 |  | 30 |  |  |  |  | - | - | - | - | - | 1665.0, 337.0 | 0.0, 0.0 | 21.0, 21.0 | 21 | 35.0, 80.800003, 50.0, 7.5 | 0.3, 0.3, 0.3, 0.3 | 0.3, 0.3, 0.3, 0.3 | 0.3 | 0.3 | 173 | 19.0, 0.0 | 12.3, 32.0 | 38 | 30 | Attic | 1 | 92.1 | Natural gas | AFUE | Fuel-fired air distribution heater | No | Garage or open crawl space | 1 | 2.7 | Electric | Heat pump | 50 |  | - | - | 486.3 | 90.1 | 51 | CFM @ 50 Pascals | 100.0, 100.0 | Attic, exposed, Attic, exposed | 8.0, 8.0 | No | 0 | 4.58 | ACH @ 50 Pascals | Exhaust Only | 65 | 346.2543 | 283.9161 | - | - | 978.6951 | 35.5944 | - | 3.3403 | - | 9.0743 | - | 29.2707 | 322.99 | - | 97.77 | 1168.31
Bend | OR | 97701 | Bend, OR | Deschutes | Central - 8 | 5B | Pacific Power | Cascade Natural Gas | 33399 | 2016 | 2014 ORSC | No | No | No Solar |  | - | - | - | - | 2016-06-21 | 63 | 70 | 84 | 10% | 7.8 | 8.9 | 10.7 | 884.06 | 73.67 | 1367 | 12240 | 1 | 3 | Single-family detached | No | Enclosed crawl space | 1367 | 30 |  | 30 |  |  |  |  | - | - | - | - | - | 1291.0, 347.0 | 0.0, 0.0 | 21.0, 21.0 | 21 | 23.0, 24.0, 77.300003, 46.0 | 0.3, 0.3, 0.3, 0.3 | 0.3, 0.3, 0.3, 0.3 | 0.3 | 0.3 | 170 | 19 | 12.3 | - | - | Garage or open crawl space | 1 | 95 | Natural gas | AFUE | Fuel-fired air distribution heater | No | Garage or open crawl space | 1 | 0.6 | Natural gas | Conventional | 50 |  | - | - | 369.1 | 68.3 | 49 | CFM @ 50 Pascals | 95.0, 5.0, 5.0, 95.0 | Attic, exposed, Garage, Garage, Enclosed crawl space | 8.0, 8.0, 8.0, 8.0 | No | 5 | 4.73 | ACH @ 50 Pascals | Exhaust Only | 100 | 257.4656 | 228.8381 | - | 168.4107 | - | 26.5276 | - | 16.8411 | - | 9.1202 | - | 8.529 | 241.94 | - | 143.64 | 1034.06
Tigard | OR | 97223 | Portland-Vancouver-Hillsboro, OR-WA | Washington | Portland Metro - 3 | 4C | Portland General Electric | NW Natural Gas | 34285 | 2016 | 2014 ORSC | No | No | No Solar |  | - | - | - | - | 2016-06-21 | 64 | 89 | 121 | 27% | 6 | 7.8 | 10.6 | 1107.67 | 92.31 | 2506 | 21496 | 2 | 4 | Single-family detached | No | Enclosed crawl space | 1197.0, 467.0 | 30.0, 59.0 |  | 30 |  |  |  |  | - | 137.0, 41.0 | 0.0, 0.0 | 21 | Between conditioned space and ambient, Between conditioned space and garage | 2377.0, 371.0, 117.0 | 0.0, 0.0, 0.0 | 23.0, 23.0, 23.0 | 23 | 38.299999, 139.0, 20.0, 70.5, 20.0, 73.0, 24.0 | 0.3, 0.3, 0.3, 0.3, 0.3, 0.3, 0.3 | 0.3, 0.3, 0.3, 0.3, 0.3, 0.3, 0.3 | 0.3 | 0.3 | 385 | 30 | 9 | - | - | Conditioned area | 1 | 95 | Natural gas | AFUE | Fuel-fired air distribution heater | No | Garage or open crawl space | 1 | 0.82 | Natural gas | Instant water heater | - |  | - | - | 507.5 | 94 | 100 | CFM @ 50 Pascals | 100.0, 95.0, 5.0 | Conditioned space, Conditioned space, Attic, exposed | 0.0, 0.0, 8.0 | Yes | 95 | 2.78 | ACH @ 50 Pascals | Air Cycler | 100 | 275.9139 | 223.3953 | - | 98.1101 | - | 28.3538 | - | 9.811 | - | 9.9136 | - | 9.351 | 281.09 | - | 91.74 | 1317.67
Portland | OR | 97223 | Portland-Vancouver-Hillsboro, OR-WA | Washington | Portland Metro - 3 | 4C | Portland General Electric | NW Natural Gas | 34284 | 2016 | 2014 ORSC | No | No | No Solar |  | - | - | - | - | 2016-06-21 | 65 | 89 | 121 | 26% | 6.2 | 7.8 | 10.6 | 1140.14 | 95.01 | 2506 | 21496 | 2 | 4 | Single-family detached | No | Enclosed crawl space | 1197.0, 467.0 | 30.0, 59.0 |  | 30 |  |  |  |  | - | 137.0, 41.0 | 0.0, 0.0 | 21 | Between conditioned space and ambient, Between conditioned space and garage | 2377.0, 371.0, 117.0 | 0.0, 0.0, 0.0 | 23.0, 23.0, 23.0 | 23 | 38.299999, 139.0, 20.0, 70.5, 20.0, 73.0, 24.0 | 0.3, 0.3, 0.3, 0.3, 0.3, 0.3, 0.3 | 0.3, 0.3, 0.3, 0.3, 0.3, 0.3, 0.3 | 0.3 | 0.3 | 385 | 30 | 9 | - | - | Conditioned area | 1 | 95 | Natural gas | AFUE | Fuel-fired air distribution heater | No | Garage or open crawl space | 1 | 0.82 | Natural gas | Instant water heater | - |  | - | - | 507.5 | 94 | 96 | CFM @ 50 Pascals | 100.0, 95.0, 5.0 | Conditioned space, Conditioned space, Attic, exposed | 0.0, 0.0, 8.0 | Yes | 95 | 3.19 | ACH @ 50 Pascals | Air Cycler | 83 | 279.7415 | 224.7865 | - | 98.1101 | - | 28.7413 | - | 9.811 | - | 9.9093 | - | 9.351 | 284.81 | - | 91.74 | 1350.14
West Linn | OR | 97068 | Portland-Vancouver-Hillsboro, OR-WA | Clackamas | Portland Metro - 3 | 4C | Portland General Electric | NW Natural Gas | 31388 | 2016 | 2014 ORSC | No | No | No Solar |  | - | - | - | - | 2016-06-21 | 67 | 90 | 129 | 25% | 6.6 | 8.2 | 11.3 | 1231.7 | 102.64 | 2750 | 23994 | 2 | 6 | Single-family detached | No | Enclosed crawl space | 1210.0, 670.0 | 38.0, 38.0 |  | 38 |  |  |  |  | - | 113.0, 41.0 | 0.0, 0.0 | 21 | Between conditioned space and ambient, Between conditioned space and garage | 2493.0, 369.0 | 0.0, 0.0 | 23.0, 23.0 | 23 | 106.5, 155.0, 62.0, 37.799999 | 0.3, 0.3, 0.3, 0.3 | 0.3, 0.3, 0.3, 0.3 | 0.3 | 0.3 | 361 | 35 | 9 | 49 | - | Garage or open crawl space | 1 | 95.5 | Natural gas | AFUE | Fuel-fired air distribution heater | No | Garage or open crawl space | 1 | 0.82 | Natural gas | Instant water heater | - |  | - | - | 556.9 | 103.1 | 98 | CFM @ 50 Pascals | 50.0, 50.0, 40.0, 40.0, 10.0, 10.0 | Enclosed crawl space, Enclosed crawl space, Attic, exposed, Attic, exposed, Conditioned space, Conditioned space | 8.0, 8.0, 8.0, 8.0, 0.0, 0.0 | No | 10 | 3.07 | ACH @ 50 Pascals | Air Cycler | 82 | 250.7798 | 433.1956 | - | 98.1101 | - | 26.5565 | - | 9.811 | - | 10.537 | - | 9.351 | 279.83 | - | 91.74 | 1441.7
Portland | OR | 97203 | Portland-Vancouver-Hillsboro, OR-WA | Multnomah | Portland Metro - 3 | 4C | Portland General Electric | NW Natural Gas | 33918 | 2016 | 2014 ORSC | No | No | No Solar |  | - | - | - | - | 2016-06-21 | 67 | 75 | 96 | 10% | 5.7 | 6.4 | 8.5 | 1034.35 | 86.2 | 1694 | 14087 | 2 | 3 | Single-family detached | No | Enclosed crawl space | 32.0, 731.0, 215.0 | 30.0, 30.0, 30.0 |  | 30 |  |  |  |  | - | 127.0, 25.0 | 0.0, 0.0 | 21 | Between conditioned space and ambient, Between conditioned space and garage | 2528.0, 226.0 | 0.0, 0.0 | 21.0, 21.0 | 21 | 65.5, 41.700001, 86.300003, 30.0, 54.0, 24.0, 56.0 | 0.3, 0.3, 0.3, 0.3, 0.3, 0.3, 0.3 | 0.3, 0.3, 0.3, 0.3, 0.3, 0.3, 0.3 | 0.3 | 0.3 | 357 | 19 | 12.3 | - | - | Garage or open crawl space | 1 | 95 | Natural gas | AFUE | Fuel-fired air distribution heater | No | Garage or open crawl space | 1 | 0.6 | Natural gas | Conventional | 50 |  | - | - | 343 | 63.5 | 95 | CFM @ 50 Pascals | 50.0, 95.0, 5.0, 50.0 | Conditioned space, Conditioned space, Garage, Enclosed crawl space | 0.0, 0.0, 8.0, 8.0 | No | 50 | 4.57 | ACH @ 50 Pascals | Air Cycler | 100 | 287.0399 | 235.3458 | - | 157.97 | - | 29.5072 | - | 15.797 | - | 9.9207 | - | 9.351 | 292.73 | - | 147.72 | 1244.35
Redmond | OR | 97756 | Bend, OR | Deschutes | Central - 8 | 5B | Pacific Power | Cascade Natural Gas | 33208 | 2016 | 2014 ORSC | No | No | No Solar |  | - | - | - | - | 2016-06-21 | 68 | 88 | 118 | 21% | 10.4 | 13.7 | 15.1 | 1115.87 | 92.99 | 2210 | 18825 | 2 | 4 | Single-family detached | No | Enclosed crawl space | 6.0, 924.0, 365.0 | 30.0, 30.0, 30.0 |  | 30 |  |  |  |  | - | 109.0, 40.0 | 0.0, 0.0 | 21 | Between conditioned space and ambient, Between conditioned space and garage | 2193.0, 356.0 | 0.0, 0.0 | 21.0, 21.0 | 21 | 25.0, 70.300003, 28.0, 52.0, 16.0, 40.0, 44.0 | 0.3, 0.3, 0.3, 0.3, 0.3, 0.3, 0.3 | 0.3, 0.3, 0.3, 0.3, 0.3, 0.3, 0.3 | 0.3 | 0.3 | 275 | 19 | 12.3 | 38 | - | Conditioned area | 1 | 92.1 | Natural gas | AFUE | Fuel-fired air distribution heater | No | Garage or open crawl space | 1 | 2.7 | Electric | Heat pump | 50 |  | - | - | 93.6 | 17.3 | 94 | CFM @ 50 Pascals | 100.0, 95.0, 5.0 | Conditioned space, Conditioned space, Garage | 0.0, 0.0, 8.0 | Yes | 95 | 3.99 | ACH @ 50 Pascals | Exhaust Only | 71 | 368.399 | 276.1712 | - | - | 978.6951 | 37.7825 | - | 3.3403 | - | 9.0272 | - | 29.2707 | 341.07 | - | 97.77 | 1265.87
North Plains | OR | 97133 | Portland-Vancouver-Hillsboro, OR-WA | Washington | Portland Metro - 3 | 4C | Portland General Electric | NW Natural Gas | 33805 | 2016 | 2014 ORSC | No | No | No Solar |  | - | - | - | - | 2016-06-21 | 70 | 92 | 131 | 23% | 7.5 | 9 | 11.4 | 1428.8 | 119.07 | 2816 | 24024 | 2 | 4 | Single-family detached | No | Enclosed crawl space | 62.0, 1214.0, 371.0 | 30.0, 30.0, 59.0 |  | 30 |  |  |  |  | - | 129.0, 36.0 | 0.0, 0.0 | 21 | Between conditioned space and ambient, Between conditioned space and garage | 2488.0, 320.0 | 0.0, 0.0 | 23.0, 23.0 | 23 | 33.0, 30.0, 140.0, 66.300003, 51.299999, 25.0, 62.5, 62.0 | 0.3, 0.3, 0.3, 0.3, 0.3, 0.3, 0.3, 0.3 | 0.3, 0.3, 0.3, 0.3, 0.3, 0.3, 0.3, 0.3 | 0.3 | 0.3 | 470 | 30 | 9 | 49 | - | Conditioned area | 1 | 92.1 | Natural gas | AFUE | Fuel-fired air distribution heater | - | Conditioned area | 1 | 0.95 | Electric | Conventional | 50.0, 50.0 |  | - | - | 570.2 | 105.6 | 100 | CFM @ 50 Pascals | 100.0, 95.0, 5.0 | Conditioned space, Conditioned space, Attic, exposed | 0.0, 0.0, 8.0 | Yes | 95 | 2.68 | ACH @ 50 Pascals | Air Cycler | 51 | 277.8424 | 230.3493 | - | - | 2609.6133 | 28.5704 | - | 8.9065 | - | 9.9271 | - | 31.058 | 283.62 | - | 276.62 | 1638.8
Bend | OR | 97701 | Bend, OR | Deschutes | Central - 8 | 5B | Pacific Power | Cascade Natural Gas | 32383 | 2016 | 2014 ORSC | No | No | No Solar |  | - | - | - | - | 2016-06-21 | 73 | 104 | 122 | 29% | 11 | 13.9 | 15.6 | 1189.05 | 99.09 | 2306 | 21928 | 3 | 4 | Townhouse, inside unit | No | Slab | 498.0, 41.0 | 38.0, 38.0 |  | 15 |  |  |  |  | - | 87.0, 33.0, 92.0 | 0.0, 0.0, 0.0 | 21 | Between conditioned space and ambient, Between conditioned space and garage, Between cond and another cond unit (adiabatic) | 1354.0, 320.0, 1491.0 | 0.0, 0.0, 0.0 | 23.0, 23.0, 23.0 | 23 | 220.5, 338.0 | 0.2, 0.2 | 0.26, 0.26 | 0.2 | 0.26 | 583 | 35 | 9 | 49 | - | Garage or open crawl space | 1 | 95 | Natural gas | AFUE | Fuel-fired air distribution heater | No | Garage or open crawl space | 1 | 0.96 | Natural gas | Instant water heater | - |  | 14 | SEER | 467 | 86.5 | 104 | CFM @ 50 Pascals | 75.0, 75.0, 25.0, 25.0 | Conditioned space, Conditioned space, Attic, exposed, Attic, exposed | 0.0, 0.0, 8.0, 8.0 | No | 75 | 3.45 | ACH @ 50 Pascals | Air Cycler | 100 | 331.7357 | 579.4025 | 1073.2539 | 89.1232 | - | 35.151 | 3.663 | 8.9123 | - | 9.6752 | 29.2086 | 8.529 | 340.09 | 106.99 | 76.01 | 1339.05
Bend | OR | 97701 | Bend, OR | Deschutes | Central - 8 | 5B | Pacific Power | Cascade Natural Gas | 31670 | 2016 | 2014 ORSC | No | No | No Solar |  | - | - | - | - | 2016-06-21 | 76 | 113 | 119 | 33% | 11.4 | 14.5 | 15.1 | 1231.06 | 102.59 | 2228 | 21187 | 3 | 4 | Townhouse, end unit | No | Slab | 506.0, 114.0 | 38.0, 38.0 |  | 15 |  |  |  |  | - | 141.0, 25.0, 48.0 | 0.0, 0.0, 0.0 | 21 | Between conditioned space and ambient, Between conditioned space and garage, Between cond and another cond unit (adiabatic) | 2186.0, 243.0, 765.0 | 0.0, 0.0, 0.0 | 23.0, 23.0, 23.0 | - | 148.5, 220.5, 289.799988 | 0.25, 0.25, 0.25 | 0.26, 0.26, 0.26 | 0.25 | 0.26 | 683 | 35.0, 35.0 | 9.0, 9.0 | - | - | Garage or open crawl space | 1 | 95 | Natural gas | AFUE | Fuel-fired air distribution heater | No | Conditioned area | 1 | 0.96 | Natural gas | Instant water heater | - |  | 14 | SEER | 443.5 | 82.1 | 104 | CFM @ 50 Pascals | 75.0, 75.0, 25.0, 25.0 | Conditioned space, Conditioned space, Attic, exposed, Attic, exposed | 0.0, 0.0, 8.0, 8.0 | No | 75 | 2.28 | ACH @ 50 Pascals | Air Cycler | 100 | 356.5211 | 626.6087 | 1333.7189 | 89.1232 | - | 37.7907 | 4.5519 | 8.9123 | - | 9.6821 | 29.2418 | 8.529 | 365.89 | 133.11 | 76.01 | 1381.06
Beaverton | OR | 97007 | Portland-Vancouver-Hillsboro, OR-WA | Washington | Portland Metro - 3 | 4C | Portland General Electric | NW Natural Gas | 33683 | 2016 | 2014 ORSC | No | No | No Solar |  | - | - | - | - | 2016-06-21 | 79 | 112 | 159 | 29% | 8.1 | 10.7 | 13.8 | 1537.73 | 128.14 | 3719 | 31063 | 3 | 4 | Single-family detached | No | More than one type | 256.0, 50.0, 939.0, 354.0 | 30.0, 30.0, 30.0, 59.0 |  | 30 |  |  |  |  | - | 213.0, 35.0, 41.0 | 0.0, 0.0, 0.0 | 21 | Between conditioned space and ambient, Between conditioned space and garage, Between conditioned space and enclosed crawl | 3227.0, 316.0 | 0.0, 0.0 | 23.0, 23.0 | 23 | 30.0, 66.300003, 240.0, 30.0, 75.0, 47.0, 62.5, 27.5 | 0.3, 0.3, 0.3, 0.3, 0.3, 0.3, 0.3, 0.3 | 0.3, 0.3, 0.3, 0.3, 0.3, 0.3, 0.3, 0.3 | 0.3 | 0.3 | 578 | 30 | 9 | - | - | Conditioned area | 1 | 92.1 | Natural gas | AFUE | Fuel-fired air distribution heater | No | Conditioned area | 1 | 0.95 | Electric | Conventional | 50.0, 50.0 |  | - | - | 753.098 | 139.463 | 100 | CFM @ 50 Pascals | 100.0, 95.0, 5.0 | Conditioned space, Conditioned space, Attic, exposed | 0.0, 0.0, 8.0 | Yes | 95 | 2.2 | ACH @ 50 Pascals | Air Cycler | 100 | 355.532 | 267.2516 | - | - | 2609.6343 | 36.4653 | - | 8.9066 | - | 9.8729 | - | 31.058 | 360.02 | - | 276.62 | 1747.73
Redmond | OR | 97701 | Bend, OR | Deschutes | Central - 8 | 5B | Pacific Power | Cascade Natural Gas | 33171 | 2016 | 2014 ORSC | No | No | No Solar |  | - | - | - | - | 2016-06-21 | 81 | 95 | 115 | 14% | 10.1 | 11.6 | 14.6 | 1137.36 | 94.78 | 2131 | 18079 | 2 | 4 | Single-family detached | No | Enclosed crawl space | 107.0, 818.0, 427.0 | 30.0, 30.0, 30.0 |  | 30 |  |  |  |  | - | 107.0, 46.0 | 0.0, 0.0 | 21 | Between conditioned space and ambient, Between conditioned space and garage | 2192.0, 419.0 | 0.0, 0.0 | 21.0, 21.0 | 21 | 10.0, 12.5, 70.0, 47.799999, 49.0, 24.0, 58.0, 30.0 | 0.3, 0.3, 0.3, 0.3, 0.3, 0.3, 0.3, 0.3 | 0.3, 0.3, 0.3, 0.3, 0.3, 0.3, 0.3, 0.3 | 0.3 | 0.3 | 301 | 19.0, 0.0 | 12.3, 32.0 | 38 | 30 | Attic | 1 | 93 | Natural gas | AFUE | Fuel-fired air distribution heater | No | Garage or open crawl space | 1 | 0.6 | Natural gas | Conventional | 50 |  | - | - | 431.5 | 79.9 | 78 | CFM @ 50 Pascals | 50.0, 100.0, 50.0 | Attic, exposed, Attic, exposed, Conditioned space | 8.0, 8.0, 0.0 | No | 50 | 3.88 | ACH @ 50 Pascals | Exhaust Only | 95 | 389.3705 | 303.8131 | - | 168.4107 | - | 39.9739 | - | 16.8411 | - | 9.0477 | - | 8.529 | 361.67 | - | 143.64 | 1287.36
Wilsonville | OR | 97229 | Portland-Vancouver-Hillsboro, OR-WA | Clackamas | Portland Metro - 3 | 4C | Portland General Electric | NW Natural Gas | 33905 | 2016 | 2014 ORSC | No | No | No Solar |  | - | - | - | - | 2016-06-21 | 84 | 102 | 135 | 17% | 7.9 | 9.1 | 11.8 | 1457.87 | 121.49 | 2963 | 26411 | 2 | 3 | Single-family detached | No | Enclosed crawl space | 1269.0, 421.0, 78.0 | 30.0, 30.0, 30.0 |  | 30 |  |  |  |  | - | 129.0, 41.0 | 0.0, 0.0 | 21 | Between conditioned space and ambient, Between conditioned space and garage | 2845.0, 413.0 | 0.0, 0.0 | 23.0, 23.0 | 23 | 54.0, 142.0, 46.0, 72.0, 20.0, 65.0, 34.0 | 0.3, 0.3, 0.3, 0.3, 0.3, 0.3, 0.3 | 0.3, 0.3, 0.3, 0.3, 0.3, 0.3, 0.3 | 0.3 | 0.3 | 433 | 30 | 9 | - | - | Garage or open crawl space | 1 | 95 | Natural gas | AFUE | Fuel-fired air distribution heater | No | Garage or open crawl space | 1 | 0.68 | Natural gas | Conventional | 74 |  | 13 | SEER | 600.0076 | 111.1125 | 132 | CFM @ 50 Pascals | 5.0, 5.0, 50.0, 50.0, 45.0, 45.0 | Garage, Garage, Conditioned space, Conditioned space, Attic, exposed, Attic, exposed | 8.0, 8.0, 0.0, 0.0, 8.0, 8.0 | No | 0 | 4.2 | ACH @ 50 Pascals | Exhaust Only | 54 | 370.8625 | 318.9597 | 1101.4506 | 132.0087 | - | 38.1748 | 3.7592 | 13.2009 | - | 9.9488 | 31.009 | 9.351 | 379.79 | 116.57 | 123.44 | 1667.87
Bend | OR | 97701 | Bend, OR | Deschutes | Central - 8 | 5B | Pacific Power | Cascade Natural Gas | 33779 | 2016 | 2014 ORSC | No | No | No Solar |  | - | - | - | - | 2016-06-21 | 90 | 103 | 120 | 12% | 11.5 | 13 | 15.3 | 1288.89 | 107.41 | 2248 | 20457 | 1 | 3 | Single-family detached | No | Enclosed crawl space | 2248 | 30 |  | 30 |  |  |  |  | - | - | - | - | - | 1837.0, 384.0 | 0.0, 0.0 | 21.0, 21.0 | 21 | 33.0, 51.200001, 170.0, 41.200001 | 0.3, 0.3, 0.3, 0.3 | 0.3, 0.3, 0.3, 0.3 | 0.3 | 0.3 | 295 | 19.0, 0.0 | 12.3, 40.0 | - | 38 | Conditioned area | 1 | 95 | Natural gas | AFUE | Fuel-fired air distribution heater | No | Garage or open crawl space | 1 | 0.62 | Natural gas | Conventional | 50 |  | 14 | SEER | 607 | 112.4 | 90 | CFM @ 50 Pascals | 5.0, 5.0, 95.0, 95.0 | Garage, Garage, Attic, exposed, Enclosed crawl space | 8.0, 8.0, 8.0, 8.0 | No | 0 | 4.73 | ACH @ 50 Pascals | Exhaust Only | 90 | 458.9843 | 679.235 | 672.3383 | 160.2025 | - | 48.2166 | 2.2947 | 16.0202 | - | 9.506 | 29.2086 | 8.529 | 458.35 | 67.02 | 136.64 | 1438.89
Hillsboro | OR | 97123 | Portland-Vancouver-Hillsboro, OR-WA | Washington | Portland Metro - 3 | 4C | Portland General Electric | NW Natural Gas | 29581 | 2016 | 2014 ORSC | No | No | No Solar |  | - | - | - | - | 2016-06-21 | 100 | 116 | 143 | 13% | 9.1 | 10.1 | 12.4 | 1668.03 | 139 | 3191 | 31197 | 2 | 4 | Single-family detached | No | Enclosed crawl space | 1950.0, 569.0 | 30.0, 30.0 |  | 30 |  |  |  |  | - | 37.0, 54.0 | 0.0, 0.0 | 21 | Between conditioned space and ambient, Between conditioned space and garage | 2275.0, 492.0, 1001.0 | 0.0, 0.0, 21.0 | 21.0, 21.0, 0.0 | 21 | 78.0, 120.0, 170.0, 100.0 | 0.3, 0.3, 0.3, 0.3 | 0.3, 0.3, 0.3, 0.3 | 0.3 | 0.3 | 468 | 35.0, 0.0 | 9.0, 30.0 | 49 | 38 | Garage or open crawl space | 1 | 92 | Natural gas | AFUE | Fuel-fired air distribution heater | No | Garage or open crawl space | 1 | 0.6 | Natural gas | Conventional | 50 |  | 13 | SEER | 646.2 | 119.7 | 175 | CFM @ 50 Pascals | 100.0, 100.0 | Attic, exposed, Attic, exposed | 8.0, 8.0 | No | 0 | 3.4 | ACH @ 50 Pascals | Exhaust Only | 50 | 464.6509 | 388.1497 | 1239.4968 | 157.97 | - | 47.7898 | 4.2304 | 15.797 | - | 9.9315 | 31.1373 | 9.351 | 474.63 | 131.72 | 147.72 | 1878.03
Portland | OR | 97212 | Portland-Vancouver-Hillsboro, OR-WA | Multnomah | Portland Metro - 3 | 4C | Portland General Electric | NW Natural Gas | 32688 | 2016 | 2014 ORSC | No | No | No Solar |  | - | - | - | - | 2016-06-22 | 31 | 42 | 54 | 24% | 2.8 | 3.5 | 5 | 501.65 | 41.8 | 351 | 5230 | 1 | 1 | Single-family detached | No | Slab | - | - |  | 15 |  |  |  |  | - | - | - | - | - | 1209 | - | 21 | 21 | 33.299999, 16.0, 4.0, 8.0 | 0.3, 0.3, 0.3, 0.3 | 0.3, 0.3, 0.3, 0.3 | 0.3 | 0.3 | 61.3 | 19 | 12.3 | 38 | - | Conditioned area | 1 | 82 | Natural gas | AFUE | Fuel-fired hydronic distribution heater | No | Conditioned area | 1 | 0.82 | Natural gas | Instant water heater | - |  | - | - | - | - | - | - | - | - | - | Yes | 100 | 2.98 | ACH @ 50 Pascals | Exhaust Only | 100 | 92.5925 | 26.6528 | - | 98.1101 | - | 9.3502 | - | 9.811 | - | 9.5418 | - | 9.351 | 89.22 | - | 91.74 | 711.65
Portland | OR | 97206 | Portland-Vancouver-Hillsboro, OR-WA | Multnomah | Portland Metro - 3 | 4C | Portland General Electric | NW Natural Gas | 32689 | 2016 | 2014 ORSC | No | No | No Solar |  | - | - | - | - | 2016-06-22 | 33 | 44 | 57 | 25% | 2.9 | 3.7 | 5.3 | 524.46 | 43.7 | 452 | 6328 | 1 | 1 | Single-family detached | No | Slab | - | - |  | 15 |  |  |  |  | - | - | - | - | - | 1292 | - | 21 | 21 | 45.0, 6.3, 20.0, 20.4 | 0.3, 0.3, 0.3, 0.3 | 0.3, 0.3, 0.3, 0.3 | 0.3 | 0.3 | 91.7 | 19 | 12.3 | 38 | - | Conditioned area | 1 | 82 | Natural gas | AFUE | Fuel-fired hydronic distribution heater | No | Conditioned area | 1 | 0.82 | Natural gas | Instant water heater | - |  | - | - | - | - | - | - | - | - | - | Yes | 100 | 2.45 | ACH @ 50 Pascals | Exhaust Only | 100 | 102.005 | 29.0607 | - | 98.1101 | - | 10.2997 | - | 9.811 | - | 9.5397 | - | 9.351 | 98.26 | - | 91.74 | 734.46
Portland | OR | 97202 | Portland-Vancouver-Hillsboro, OR-WA | Multnomah | Portland Metro - 3 | 4C | Portland General Electric | NW Natural Gas | 32690 | 2016 | 2014 ORSC | No | No | No Solar |  | - | - | - | - | 2016-06-22 | 33 | 42 | 55 | 22% | 2.9 | 3.5 | 5.1 | 520.71 | 43.39 | 381 | 4572 | 1 | 1 | Single-family detached | No | Slab | - | - |  | 15 |  |  |  |  | - | - | - | - | - | 1053 | - | 21 | - | 22.9, 28.0, 12.0 | 0.3, 0.3, 0.3 | 0.3, 0.3, 0.3 | 0.3 | 0.3 | 62.9 | - | 30 | - | 38 | Conditioned area | 1 | 82 | Natural gas | AFUE | Fuel-fired hydronic distribution heater | No | Conditioned area | 1 | 0.82 | Natural gas | Instant water heater | - |  | - | - | - | - | - | - | - | - | - | Yes | 100 | 4.45 | ACH @ 50 Pascals | Exhaust Only | 88 | 101.6865 | 28.5075 | - | 98.1101 | - | 10.2659 | - | 9.811 | - | 9.5364 | - | 9.351 | 97.9 | - | 91.74 | 730.71
Portland | OR | 97214 | Portland-Vancouver-Hillsboro, OR-WA | Multnomah | Portland Metro - 3 | 4C | Portland General Electric | NW Natural Gas | 27204 | 2016 | 2014 ORSC | No | No | No Solar |  | - | - | - | - | 2016-06-23 | 36 | 69 | 96 | 42% | 3.5 | 5.8 | 7.8 | 646.37 | 53.86 | 832 | 11056 | 2 | 1 | Single-family detached | No | Slab | 14 | 38 |  | 15 |  |  |  |  | - | 100 | - | 21 | Between conditioned space and ambient | 1821 | - | 23 | - | 83.75, 25.0, 40.0, 60.0 | 0.25, 0.25, 0.25, 0.25 | 0.28, 0.28, 0.28, 0.28 | 0.25 | 0.28 | 208.8 | 21 | 30 | - | - | Conditioned area | 1 | 10.7 | Electric | HSPF | Air-source heat pump | No | Conditioned area | 1 | 0.95 | Natural gas | Instant water heater | - |  | 18.9 | SEER | 168.48 | 31.2 | - | CFM @ 50 Pascals | 100.0, 100.0 | Conditioned space, Conditioned space | 0.0, 0.0 | Yes | 100 | 1.68 | ACH @ 50 Pascals | Exhaust Only | 100 | - | 1317.7258 | 275.3199 | 84.6845 | - | 4.4974 | 0.93966 | 8.4685 | - | 30.9919 | 30.9921 | 9.351 | 139.38 | 29.12 | 79.19 | 856.37
Sherwood | OR | 97140 | Portland-Vancouver-Hillsboro, OR-WA | Washington | Portland Metro - 3 | 4C | Portland General Electric | NW Natural Gas | 34539 | 2016 | 2014 ORSC | No | No | No Solar |  | - | - | - | - | 2016-06-28 | 34 | 64 | 107 | 39% | 4 | 6.7 | 8.9 | 786.96 | 65.58 | 1402 | 12010 | 2 | 3 | Single-family detached | No | Enclosed crawl space | 64.0, 654.0, 30.0 | 30.0, 30.0, 30.0 |  | 30 |  |  |  |  | - | 87.0, 20.0 | 0.0, 0.0 | 21 | Between conditioned space and ambient, Between conditioned space and garage | 1828.0, 162.0 | 0.0, 0.0 | 21.0, 21.0 | 21 | 52.5, 72.800003, 14.0, 31.0 | 0.3, 0.3, 0.3, 0.3 | 0.3, 0.3, 0.3, 0.3 | 0.3 | 0.3 | 170 | 19 | 12.3 | 38 | - | Conditioned area | 2 | 13.5 | Electric | HSPF | Air-source heat pump | No | Garage or open crawl space | 1 | 2.7 | Electric | Heat pump | 50 |  | 30.5 | SEER | 283.9 | 52.6 | - | CFM @ 50 Pascals | 100.0, 100.0 | Conditioned space, Conditioned space | 0.0, 0.0 | Yes | 100 | 3.64 | ACH @ 50 Pascals | Exhaust Only | 100 | - | 1069.7621 | 247.339 | - | 919.5137 | 3.6511 | 0.84416 | 3.1383 | - | 30.9919 | 30.9921 | 31.058 | 113.15 | 26.16 | 97.47 | 912.96
Lafayette | OR | 97127 | Portland-Vancouver-Hillsboro, OR-WA | Yamhill | Portland Metro - 3 | 4C | Portland General Electric | NW Natural Gas | 28651 | 2016 | 2014 ORSC | Yes | No | No Solar |  | - | - | - | - | 2016-06-28 | 38 | 54 | 87 | 28% | 4.2 | 5.8 | 7.7 | 809.96 | 67.5 | 1402 | 12618 | 1 | 3 | Single-family detached | No | Enclosed crawl space | 1402 | 38 |  | 38 |  |  |  |  | - | - | - | - | - | 1238.0, 310.0 | 0.0, 0.0 | 23.0, 23.0 | 23 | 48.0, 49.299999, 31.0, 20.0 | 0.2, 0.2, 0.2, 0.2 | 0.28, 0.28, 0.28, 0.28 | 0.22 | 0.28 | 148.3 | 30 | 9 | 49 | - | Garage or open crawl space | 1 | 95 | Natural gas | AFUE | Fuel-fired air distribution heater | No | Garage or open crawl space | 1 | 2.7 | Electric | Heat pump | 50 |  | - | - | 378.5 | 70.1 | 57 | CFM @ 50 Pascals | 50.0, 100.0, 50.0 | Attic, exposed, Attic, exposed, Enclosed crawl space | 8.0, 8.0, 8.0 | No | 0 | 2.9 | ACH @ 50 Pascals | Exhaust Only | 60 | 125.1507 | 167.4215 | - | - | 919.5137 | 13.0865 | - | 3.1383 | - | 10.2769 | - | 31.058 | 134.49 | - | 97.47 | 1019.96
Portland | OR | 97224 | Portland-Vancouver-Hillsboro, OR-WA | Multnomah | Portland Metro - 3 | 4C | Portland General Electric | NW Natural Gas | 33487 | 2016 | 2014 ORSC | No | No | No Solar |  | - | - | - | - | 2016-06-28 | 38 | 67 | 110 | 37% | 4.1 | 6.2 | 9.3 | 784.54 | 65.38 | 1586 | 13525 | 2 | 3 | Townhouse, end unit | No | Enclosed crawl space | 678.0, 230.0 | 30.0, 30.0 |  | 30 |  |  |  |  | - | 71.0, 27.0, 28.0 | 0.0, 0.0, 0.0 | 21 | Between conditioned space and ambient, Between conditioned space and garage, Between cond and another cond unit (adiabatic) | 1384.0, 246.0, 600.0 | 0.0, 0.0, 0.0 | 21.0, 21.0, 11.0 | 21 | 6.0, 56.0, 30.0, 25.299999, 32.0, 30.0 | 0.3, 0.3, 0.3, 0.3, 0.3, 0.3 | 0.3, 0.3, 0.3, 0.3, 0.3, 0.3 | 0.3 | 0.3 | 179 | 19 | 12.3 | - | - | Conditioned area | 2 | 13.5 | Electric | HSPF | Air-source heat pump | No | Garage or open crawl space | 1 | 0.99 | Natural gas | Instant water heater | - |  | 30.5 | SEER | 321.2 | 59.5 | - | CFM @ 50 Pascals | 100.0, 100.0 | Conditioned space, Conditioned space | 0.0, 0.0 | Yes | 100 | 3.68 | ACH @ 50 Pascals | Exhaust Only | 100 | - | 994.505 | 264.3952 | 81.2629 | - | 3.3942 | 0.90237 | 8.1263 | - | 30.9919 | 30.9921 | 9.351 | 105.19 | 27.97 | 75.99 | 994.54
Happy Valley | OR | 97086 | Portland-Vancouver-Hillsboro, OR-WA | Clackamas | Portland Metro - 3 | 4C | Portland General Electric | NW Natural Gas | 32376 | 2016 | 2014 ORSC | No | No | No Solar |  | - | - | - | - | 2016-06-28 | 44 | 79 | 117 | 37% | 4.7 | 7.2 | 9.9 | 886.51 | 73.88 | 1936 | 17115 | 3 | 3 | Townhouse, end unit | No | More than one type | 122.0, 503.0, 191.0 | 30.0, 30.0, 30.0 |  | 30 |  |  |  |  | - | 115.0, 25.0, 56.0, 18.0 | 0.0, 0.0, 0.0, 0.0 | 21 | Between conditioned space and ambient, Between conditioned space and garage, Between cond and another cond unit (adiabatic), Between conditioned space and enclosed crawl | 1707.0, 228.0, 828.0 | 0.0, 0.0, 0.0 | 21.0, 21.0, 11.0 | 11 | 32.0, 39.0, 130.699997 | 0.3, 0.3, 0.3 | 0.3, 0.3, 0.3 | 0.3 | 0.3 | 202 | 19 | 12.3 | 38 | - | Conditioned area | 2 | 13.5 | Electric | HSPF | Air-source heat pump | No | Garage or open crawl space | 1 | 0.99 | Natural gas | Instant water heater | - |  | 30.5 | SEER | 392 | 72.6 | - | CFM @ 50 Pascals | 100.0, 100.0 | Conditioned space, Conditioned space | 0.0, 0.0 | Yes | 100 | 4.1402 | ACH @ 50 Pascals | Exhaust Only | 90 | - | 1354.5293 | 284.6575 | 81.2629 | - | 4.623 | 0.97153 | 8.1263 | - | 30.9919 | 30.9921 | 9.351 | 143.27 | 30.11 | 75.99 | 1096.51
Wilsonville | OR | 97070 | Portland-Vancouver-Hillsboro, OR-WA | Clackamas | Portland Metro - 3 | 4C | Portland General Electric | NW Natural Gas | 33983 | 2016 | 2014 ORSC | No | No | No Solar |  | - | - | - | - | 2016-06-28 | 51 | 63 | 97 | 19% | 5.6 | 6.6 | 8.6 | 1065.63 | 88.8 | 1730 | 14716 | 2 | 4 | Single-family detached | No | Enclosed crawl space | 700.0, 330.0 | 30.0, 59.0 |  | 30 |  |  |  |  | - | 91.0, 19.0 | 0.0, 0.0 | 21 | Between conditioned space and ambient, Between conditioned space and garage | 779.0, 198.0, 1104.0 | 0.0, 0.0, 0.0 | 23.0, 23.0, 23.0 | 23 | 43.5, 12.5, 40.0, 12.5, 37.5, 61.0 | 0.3, 0.3, 0.3, 0.3, 0.3, 0.3 | 0.3, 0.3, 0.3, 0.3, 0.3, 0.3 | 0.3 | 0.3 | 207 | 30 | 9 | 49 | 38 | Conditioned area | 1 | 95.5 | Natural gas | AFUE | Fuel-fired air distribution heater | No | Conditioned area | 1 | 0.95 | Electric | Conventional | 50 |  | - | - | 348.3 | 129 | 100 | CFM @ 50 Pascals | 95.0, 100.0, 5.0 | Conditioned space, Conditioned space, Attic, exposed | 0.0, 0.0, 8.0 | Yes | 95 | 3.76 | ACH @ 50 Pascals | Air Cycler | 98 | 164.6921 | 143.2418 | - | - | 2507.4202 | 16.9581 | - | 8.5577 | - | 9.9556 | - | 31.058 | 168.83 | - | 265.79 | 1275.63
Portland | OR | 97225 | Portland-Vancouver-Hillsboro, OR-WA | Multnomah | Portland Metro - 3 | 4C | Portland General Electric | NW Natural Gas | 33442 | 2016 | 2014 ORSC | No | No | No Solar |  | - | - | - | - | 2016-06-28 | 52 | 71 | 98 | 25% | 4.9 | 6.2 | 8.7 | 903.14 | 75.26 | 1761 | 14863 | 2 | 3 | Single-family detached | No | Enclosed crawl space | 49.0, 599.0, 514.0 | 30.0, 30.0, 59.0 |  | 30 |  |  |  |  | - | 231.0, 22.0 | 0.0, 0.0 | 21 | Between conditioned space and ambient, Between conditioned space and garage | 1952.0, 202.0 | 0.0, 0.0 | 23.0, 23.0 | 23 | 58.5, 48.0, 8.0, 34.5, 32.0, 40.0, 30.0 | 0.3, 0.3, 0.3, 0.3, 0.3, 0.3, 0.3 | 0.3, 0.3, 0.3, 0.3, 0.3, 0.3, 0.3 | 0.3 | 0.3 | 251 | 30 | 9 | - | - | Conditioned area | 1 | 95.5 | Natural gas | AFUE | Fuel-fired air distribution heater | No | Garage or open crawl space | 1 | 0.82 | Natural gas | Instant water heater | - |  | - | - | 356.6 | 66 | 100 | CFM @ 50 Pascals | 100.0, 95.0, 5.0 | Conditioned space, Conditioned space, Attic, exposed | 0.0, 0.0, 8.0 | Yes | 95 | 3.58 | ACH @ 50 Pascals | Air Cycler | 100 | 202.8243 | 180.1681 | - | 98.1101 | - | 20.8973 | - | 9.811 | - | 9.9685 | - | 9.351 | 208.31 | - | 91.74 | 1113.14
North Plains | OR | 97133 | Portland-Vancouver-Hillsboro, OR-WA | Washington | Portland Metro - 3 | 4C | Portland General Electric | NW Natural Gas | 34028 | 2016 | 2014 ORSC | No | No | No Solar |  | - | - | - | - | 2016-06-28 | 52 | 63 | 97 | 16% | 5.8 | 6.6 | 8.6 | 1123.73 | 93.64 | 1730 | 14716 | 2 | 4 | Single-family detached | No | Enclosed crawl space | 700.0, 330.0 | 30.0, 59.0 |  | 30 |  |  |  |  | - | 91.0, 19.0 | 0.0, 0.0 | 21 | Between conditioned space and ambient, Between conditioned space and garage | 779.0, 198.0, 1104.0 | 0.0, 0.0, 0.0 | 23.0, 23.0, 23.0 | 23 | 43.5, 12.5, 40.0, 12.5, 37.5, 61.0 | 0.3, 0.3, 0.3, 0.3, 0.3, 0.3 | 0.3, 0.3, 0.3, 0.3, 0.3, 0.3 | 0.3 | 0.3 | 207 | 30 | 9 | 49 | - | Conditioned area | 1 | 92.1 | Natural gas | AFUE | Fuel-fired air distribution heater | No | Conditioned area | 1 | 0.95 | Electric | Conventional | 50 |  | - | - | 348.3 | 129 | 100 | CFM @ 50 Pascals | 95.0, 100.0, 5.0 | Conditioned space, Conditioned space, Attic, exposed | 0.0, 0.0, 8.0 | Yes | 95 | 3.75 | ACH @ 50 Pascals | Air Cycler | 50 | 161.9213 | 143.1842 | - | - | 2507.4155 | 16.6808 | - | 8.5577 | - | 9.9657 | - | 31.058 | 166.24 | - | 265.79 | 1333.73
Beaverton | OR | 97003 | Portland-Vancouver-Hillsboro, OR-WA | Washington | Portland Metro - 3 | 4C | Portland General Electric | NW Natural Gas | 33984 | 2016 | 2014 ORSC | No | No | No Solar |  | - | - | - | - | 2016-06-28 | 54 | 82 | 111 | 34% | 5.4 | 7.5 | 9.7 | 1008.58 | 84.05 | 2166 | 18392 | 2 | 4 | Single-family detached | No | Enclosed crawl space | 847.0, 367.0, 106.0 | 30.0, 67.0, 30.0 |  | 30 |  |  |  |  | - | 66 | - | 21 | Between conditioned space and ambient | 2181.0, 323.0 | 0.0, 0.0 | 23.0, 23.0 | 23 | 44.0, 122.0, 56.0, 95.0 | 0.25, 0.25, 0.25, 0.25 | 0.28, 0.28, 0.28, 0.28 | 0.25 | 0.28 | 317 | 30 | 9 | 49 | 38 | Conditioned area | 1 | 95 | Natural gas | AFUE | Fuel-fired air distribution heater | No | Conditioned area | 1 | 0.96 | Natural gas | Instant water heater | - |  | 14 | SEER | 438.6 | 81.2 | 100 | CFM @ 50 Pascals | 100.0, 100.0 | Conditioned space, Conditioned space | 0.0, 0.0 | Yes | 100 | 2.4 | ACH @ 50 Pascals | Exhaust Only | 100 | 187.8647 | 147.462 | 664.6248 | 83.8024 | - | 19.2898 | 2.2683 | 8.3802 | - | 9.8962 | 30.9921 | 9.351 | 190.9 | 70.3 | 78.36 | 1218.58
Beaverton | OR | 97006 | Portland-Vancouver-Hillsboro, OR-WA | Washington | Portland Metro - 3 | 4C | Portland General Electric | NW Natural Gas | 33627 | 2016 | 2014 ORSC | No | No | No Solar |  | - | - | - | - | 2016-06-28 | 55 | 85 | 113 | 34% | 5.5 | 7.7 | 9.9 | 1032.19 | 86.02 | 2240 | 19346 | 2 | 4 | Single-family detached | No | Enclosed crawl space | 914.0, 362.0, 104.0 | 30.0, 67.0, 30.0 |  | 30 |  |  |  |  | - | 94 | - | 21 | Between conditioned space and ambient | 2260.0, 346.0, 34.0 | 0.0, 0.0, 0.0 | 23.0, 23.0, 23.0 | - | 63.0, 162.0, 55.0, 47.0 | 0.25, 0.25, 0.25, 0.25 | 0.28, 0.28, 0.28, 0.28 | 0.25 | 0.28 | 327 | 30 | 9 | - | 38 | Conditioned area | 1 | 95 | Natural gas | AFUE | Fuel-fired air distribution heater | No | Conditioned area | 1 | 0.96 | Natural gas | Instant water heater | - |  | 14 | SEER | 453.6 | 84 | 100 | CFM @ 50 Pascals | 100.0, 100.0 | Conditioned space, Conditioned space | 0.0, 0.0 | Yes | 100 | 2.2 | ACH @ 50 Pascals | Exhaust Only | 100 | 199.6462 | 153.379 | 682.1431 | 83.8024 | - | 20.4881 | 2.3281 | 8.3802 | - | 9.8845 | 30.9921 | 9.351 | 202.52 | 72.15 | 78.36 | 1242.19
Bend | OR | 97701 | Bend, OR | Deschutes | Central - 8 | 5B | Pacific Power | Cascade Natural Gas | 31669 | 2016 | 2014 ORSC | No | No | No Solar |  | - | - | - | - | 2016-06-28 | 55 | 115 | 136 | 47% | 11.9 | 22.5 | 22 | 1002.28 | 83.52 | 2059 | 21661 | 1 | 3 | Single-family detached | No | Enclosed crawl space | 2059 | 38 |  | 38 |  |  |  |  | - | - | - | - | - | 1985.0, 378.0 | 2.0, 2.0 | 32.599998, 32.599998 | 35 | 110.0, 80.199997, 156.0, 35.0 | 0.2, 0.2, 0.2, 0.2 | 0.22, 0.22, 0.22, 0.22 | 0.2 | 0.22 | 381 | - | 60 | - | 60 | Conditioned area | 1 | 11 | Electric | HSPF | Air-source heat pump | No | Garage or open crawl space | 1 | 0.97 | Natural gas | Instant water heater | - |  | 19 | SEER | 555.93 | 102.95 | - | CFM @ 50 Pascals | 100.0, 100.0 | Conditioned space, Conditioned space | 0.0, 0.0 | Yes | 100 | 2.4 | ACH @ 50 Pascals | Balanced | 90 | - | 2143.2578 | 435.3507 | 88.2044 | - | 7.3149 | 1.4858 | 8.8204 | - | 29.2182 | 29.2086 | 8.529 | 213.73 | 43.4 | 75.23 | 1152.28
Portland | OR | 97225 | Portland-Vancouver-Hillsboro, OR-WA | Multnomah | Portland Metro - 3 | 4C | Portland General Electric | NW Natural Gas | 34554 | 2016 | 2014 ORSC | No | No | No Solar |  | - | - | - | - | 2016-06-28 | 55 | 76 | 103 | 27% | 5.2 | 6.6 | 9.1 | 948.61 | 79.05 | 1934 | 16367 | 2 | 3 | Single-family detached | No | Enclosed crawl space | 702.0, 462.0, 68.0 | 30.0, 59.0, 30.0 |  | 30 |  |  |  |  | - | 106.0, 21.0 | 0.0, 0.0 | 21 | Between conditioned space and ambient, Between conditioned space and garage | 2297.0, 187.0 | 0.0, 0.0 | 23.0, 23.0 | 23 | 54.0, 34.0, 48.0, 30.0, 21.0, 36.0, 32.0, 76.0 | 0.3, 0.3, 0.3, 0.3, 0.3, 0.3, 0.3, 0.3 | 0.3, 0.3, 0.3, 0.3, 0.3, 0.3, 0.3, 0.3 | 0.3 | 0.3 | 331 | 30 | 9 | 49 | - | Conditioned area | 1 | 95.5 | Natural gas | AFUE | Fuel-fired air distribution heater | No | Garage or open crawl space | 1 | 0.82 | Natural gas | Instant water heater | - |  | - | - | 391.635 | 72.525 | 100 | CFM @ 50 Pascals | 100.0, 95.0, 5.0 | Conditioned space, Conditioned space, Attic, exposed | 0.0, 0.0, 8.0 | Yes | 95 | 2.75 | ACH @ 50 Pascals | Air Cycler | 100 | 224.7294 | 192.6855 | - | 98.1101 | - | 23.1306 | - | 9.811 | - | 9.9469 | - | 9.351 | 230.08 | - | 91.74 | 1158.61
Carlton | OR | 97111 | Portland-Vancouver-Hillsboro, OR-WA | Yamhill | Portland Metro - 3 | 4C | Portland General Electric | - | 33380 | 2016 | 2014 ORSC | No | No | No Solar |  | - | - | - | - | 2016-06-28 | 56 | 70 | 114 | 14% | 6.3 | 7.4 | 9.6 | 1250.56 | 104.21 | 1789 | 16280 | 1 | 4 | Single-family detached | No | Enclosed crawl space | 1789 | 30 |  | 30 |  |  |  |  | - | - | - | - | - | 1515.0, 275.0 | 0.0, 0.0 | 21.0, 21.0 | 21 | 54.700001, 20.0, 75.0, 25.0 | 0.3, 0.3, 0.3, 0.3 | 0.3, 0.3, 0.3, 0.3 | 0.3 | 0.3 | 175 | 30 | 9 | - | - | Garage or open crawl space | 2 | 9 | Electric | HSPF | Air-source heat pump | No | Garage or open crawl space | 1 | 0.95 | Electric | Conventional | 50 |  | - | - | 490.3 | 90.8 | 102 | CFM @ 50 Pascals | 5.0, 5.0, 95.0, 95.0 | Garage, Garage, Enclosed crawl space, Attic, exposed | 8.0, 8.0, 8.0, 8.0 | No | 5 | 4.04 | ACH @ 50 Pascals | Exhaust Only | 57 | - | 2010.2683 | 711.5942 | - | 2539.8923 | 6.861 | 2.4286 | 8.6686 | - | 31.1571 | 30.9985 | 31.1332 | 213.77 | 75.28 | 269.88 | 1376.56
Bend | OR | 97702 | Bend, OR | Deschutes | Central - 8 | 5B | Pacific Power | Cascade Natural Gas | 34249 | 2016 | 2014 ORSC | No | No | No Solar |  | - | - | - | - | 2016-06-28 | 56 | 64 | 86 | 13% | 9.6 | 10.9 | 11 | 998.74 | 83.23 | 1421 | 11510 | 1 | 3 | Single-family detached | No | Enclosed crawl space | 1421 | 30 |  | 30 |  |  |  |  | - | - | - | - | - | 1179.0, 296.0 | 0.0, 0.0 | 23.0, 23.0 | 23 | 30.0, 76.0, 85.0, 12.0 | 0.3, 0.3, 0.3, 0.3 | 0.3, 0.3, 0.3, 0.3 | 0.3 | 0.3 | 203 | 35 | 9 | - | - | Attic | 1 | 92 | Natural gas | AFUE | Fuel-fired air distribution heater | No | Garage or open crawl space | 1 | 0.95 | Electric | Conventional | 50 |  | - | - | 383.7 | 71 | 71 | CFM @ 50 Pascals | 100.0, 100.0 | Attic, exposed, Attic, exposed | 8.0, 8.0 | No | 0 | 4.7 | ACH @ 50 Pascals | Exhaust Only | 100 | 234.2629 | 240.2469 | - | - | 2702.1638 | 24.2462 | - | 9.2224 | - | 9.2108 | - | 29.2707 | 223.33 | - | 269.95 | 1148.74
Portland | OR | 97202 | Portland-Vancouver-Hillsboro, OR-WA | Multnomah | Portland Metro - 3 | 4C | Portland General Electric | NW Natural Gas | 25981 | 2016 | 2014 ORSC | No | No | No Solar |  | - | - | - | - | 2016-06-28 | 57 | 82 | 121 | 30% | 5.5 | 7.5 | 10.6 | 1019.77 | 84.98 | 2503 | 21308 | 3 | 3 | Duplex, single unit | No | Slab | 262.0, 70.0 | 38.0, 38.0 |  | 15 |  |  |  |  | - | 172.0, 35.0, 66.0 | 0.0, 0.0, 0.0 | 21 | Between conditioned space and ambient, Between conditioned space and garage, Between cond and another cond unit (adiabatic) | 1739.0, 280.0, 942.0 | 0.0, 0.0, 0.0 | 23.0, 23.0, 23.0 | - | 126.0, 113.800003, 141.0 | 0.33, 0.33, 0.33 | 0.28, 0.28, 0.28 | 0.33 | 0.28 | 381 | 35 | 9 | - | - | Conditioned area | 1 | 95 | Natural gas | AFUE | Fuel-fired air distribution heater | No | Conditioned area | 1 | 0.82 | Natural gas | Instant water heater | - |  | - | - | 506.9 | 93.9 | 80 | CFM @ 50 Pascals | 80.0, 80.0, 20.0, 20.0 | Conditioned space, Conditioned space, Attic, exposed, Attic, exposed | 0.0, 0.0, 8.0, 8.0 | No | 80 | 3.66 | ACH @ 50 Pascals | Exhaust Only | 100 | 223.7637 | 320.6257 | - | 98.1101 | - | 23.4707 | - | 9.811 | - | 10.341 | - | 9.351 | 242.71 | - | 91.74 | 1229.77
Portland | OR | 97206 | Portland-Vancouver-Hillsboro, OR-WA | Multnomah | Portland Metro - 3 | 4C | Portland General Electric | NW Natural Gas | 29640 | 2016 | 2014 ORSC | No | No | No Solar |  | - | - | - | - | 2016-06-28 | 59 | 82 | 109 | 27% | 5.5 | 7.3 | 9.6 | 1018.92 | 84.91 | 2099 | 18376 | 2 | 4 | Single-family detached | No | Enclosed crawl space | 1064.0, 44.0 | 38.0, 38.0 |  | 38 |  |  |  |  | - | 140 | - | 21 | Between conditioned space and ambient | 2412 | - | 23 | - | 92.0, 159.800003, 105.5, 137.5 | 0.3, 0.3, 0.3, 0.3 | 0.29, 0.29, 0.29, 0.29 | 0.3 | 0.29 | 495 | 35 | 9 | - | - | Conditioned area | 1 | 95.5 | Natural gas | AFUE | Fuel-fired air distribution heater | No | Conditioned area | 1 | 0.82 | Natural gas | Instant water heater | - |  | - | - | 425 | 78.7 | 100 | CFM @ 50 Pascals | 95.0, 95.0, 5.0, 5.0 | Conditioned space, Conditioned space, Attic, exposed, Attic, exposed | 0.0, 0.0, 8.0, 8.0 | Yes | 95 | 3.3 | ACH @ 50 Pascals | Air Cycler | 100 | 240.5723 | 323.6769 | - | 98.1101 | - | 25.1619 | - | 9.811 | - | 10.2821 | - | 9.351 | 258.72 | - | 91.74 | 1228.92
Wilsonville | OR | 97070 | Portland-Vancouver-Hillsboro, OR-WA | Clackamas | Portland Metro - 3 | 4C | Portland General Electric | NW Natural Gas | 34529 | 2016 | 2014 ORSC | No | No | No Solar |  | - | - | - | - | 2016-06-28 | 59 | 75 | 107 | 21% | 6.5 | 7.8 | 9.5 | 1242.49 | 103.54 | 2065 | 17611 | 2 | 4 | Single-family detached | No | Enclosed crawl space | 884.0, 308.0 | 30.0, 59.0 |  | 30 |  |  |  |  | - | 103.0, 23.0 | 0.0, 0.0 | 21 | Between conditioned space and ambient, Between conditioned space and garage | 2134.0, 203.0 | 0.0, 0.0 | 23.0, 23.0 | 23 | 68.0, 65.0, 26.0, 55.0, 46.0, 40.0, 14.0 | 0.3, 0.3, 0.3, 0.3, 0.3, 0.3, 0.3 | 0.3, 0.3, 0.3, 0.3, 0.3, 0.3, 0.3 | 0.3 | 0.3 | 314 | 35 | 9 | - | - | Conditioned area | 1 | 95 | Natural gas | AFUE | Fuel-fired air distribution heater | No | Conditioned area | 1 | 0.95 | Electric | Conventional | 50 |  | 13 | SEER | 418.2 | 77.4 | 100 | CFM @ 50 Pascals | 100.0, 95.0, 5.0 | Conditioned space, Conditioned space, Attic, exposed | 0.0, 0.0, 8.0 | Yes | 95 | 3.35 | ACH @ 50 Pascals | Air Cycler | 100 | 206.9019 | 191.1988 | 840.7958 | - | 2507.3008 | 21.3427 | 2.8696 | 8.5573 | - | 9.9934 | 31.0015 | 31.0603 | 213.29 | 88.96 | 265.79 | 1452.49
Portland | OR | 97203 | Portland-Vancouver-Hillsboro, OR-WA | Multnomah | Portland Metro - 3 | 4C | Portland General Electric | NW Natural Gas | 33833 | 2016 | 2014 ORSC | No | No | No Solar |  | - | - | - | - | 2016-06-28 | 60 | 86 | 117 | 29% | 5.6 | 7.4 | 10.2 | 1035.88 | 86.32 | 2356 | 20095 | 2 | 3 | Single-family detached | No | Enclosed crawl space | 144.0, 1011.0, 195.0 | 30.0, 30.0, 59.0 |  | 30 |  |  |  |  | - | 132.0, 28.0 | 0.0, 0.0 | 21 | Between conditioned space and ambient, Between conditioned space and garage | 2559.0, 252.0 | 0.0, 0.0 | 23.0, 23.0 | 23 | 15.5, 68.0, 70.800003, 21.5, 60.0, 57.0, 45.0, 49.5 | 0.3, 0.3, 0.3, 0.3, 0.3, 0.3, 0.3, 0.3 | 0.3, 0.3, 0.3, 0.3, 0.3, 0.3, 0.3, 0.3 | 0.3 | 0.3 | 387 | 30 | 9 | - | - | Conditioned area | 1 | 95.5 | Natural gas | AFUE | Fuel-fired air distribution heater | No | Garage or open crawl space | 1 | 0.85 | Natural gas | Instant water heater | - |  | - | - | 477.09 | 88.35 | 100 | CFM @ 50 Pascals | 100.0, 95.0, 5.0 | Conditioned space, Conditioned space, Attic, exposed | 0.0, 0.0, 8.0 | Yes | 95 | 2.61 | ACH @ 50 Pascals | Air Cycler | 100 | 257.7599 | 210.1421 | - | 94.6474 | - | 26.4932 | - | 9.4647 | - | 9.9175 | - | 9.351 | 262.75 | - | 88.5 | 1245.88
Forest Grove | OR | 97116 | Portland-Vancouver-Hillsboro, OR-WA | Washington | Portland Metro - 3 | 4C | Forest Grove Light & Power | NW Natural Gas | 25976 | 2016 | 2014 ORSC | No | No | No Solar |  | - | - | - | - | 2016-06-28 | 60 | 81 | 113 | 25% | 2.4 | 3.5 | 5.2 | 758.39 | 63.2 | 2255 | 19489 | 2 | 5 | Single-family detached | No | Enclosed crawl space | 945.0, 432.0 | 38.0, 38.0 |  | 38 |  |  |  |  | - | 105.0, 37.0 | 0.0, 0.0 | 21 | Between conditioned space and ambient, Between conditioned space and garage | 2203.0, 333.0 | 0.0, 0.0 | 23.0, 23.0 | 23 | 88.5, 146.0, 32.0, 36.0 | 0.3, 0.3, 0.3, 0.3 | 0.3, 0.3, 0.3, 0.3 | 0.3 | 0.3 | 303 | 35 | 9 | 49 | - | Garage or open crawl space | 1 | 95.5 | Natural gas | AFUE | Fuel-fired air distribution heater | No | Garage or open crawl space | 1 | 0.82 | Natural gas | Instant water heater | - |  | 13 | SEER | 456.6 | 84.6 | 84 | CFM @ 50 Pascals | 50.0, 50.0, 40.0, 40.0, 10.0, 10.0 | Enclosed crawl space, Enclosed crawl space, Attic, exposed, Attic, exposed, Conditioned space, Conditioned space | 8.0, 8.0, 8.0, 8.0, 0.0, 0.0 | No | 10 | 2.9 | ACH @ 50 Pascals | Air Cycler | 100 | 205.2529 | 359.1984 | 779.3217 | 98.1101 | - | 21.7512 | 2.6598 | 9.811 | - | 9.7494 | 16.7533 | 9.351 | 212.06 | 44.56 | 91.74 | 1043.03
Corvallis | OR | 97333 | Corvallis, OR | Benton | Southern Willamette - 5 | 4C | Pacific Power | NW Natural Gas | 32800 | 2016 | 2014 ORSC | No | No | No Solar |  | - | - | - | - | 2016-06-28 | 61 | 78 | 104 | 21% | 8.6 | 10.1 | 13.9 | 981.77 | 81.81 | 1947 | 16616 | 2 | 3 | Single-family detached | No | Enclosed crawl space | 860.0, 400.0, 54.0 | 38.0, 59.0, 38.0 |  | 38 |  |  |  |  | - | 117.0, 39.0 | 0.0, 0.0 | 21 | Between conditioned space and ambient, Between conditioned space and garage | 2221.0, 351.0 | 0.0, 0.0 | 23.0, 23.0 | - | 83.800003, 134.0, 44.0, 42.5 | 0.29, 0.29, 0.29, 0.29 | 0.3, 0.3, 0.3, 0.3 | 0.29 | 0.3 | 304.3 | 35.0, 19.0 | 9.0, 12.3 | 38 | - | Conditioned area | 1 | 95 | Natural gas | AFUE | Fuel-fired air distribution heater | No | Garage or open crawl space | 1 | 0.62 | Natural gas | Conventional | 50 |  | - | - | 394.268 | 73.0125 | 64 | CFM @ 50 Pascals | 100.0, 95.0, 5.0 | Conditioned space, Conditioned space, Attic, exposed | 0.0, 0.0, 8.0 | Yes | 95 | 3.2 | ACH @ 50 Pascals | Air Cycler | 85 | 225.6064 | 173.4818 | - | 150.3058 | - | 23.1527 | - | 15.0306 | - | 9.8394 | - | 9.351 | 227.81 | - | 140.55 | 1179.77
Portland | OR | 97202 | Portland-Vancouver-Hillsboro, OR-WA | Multnomah | Portland Metro - 3 | 4C | Portland General Electric | NW Natural Gas | 29826 | 2016 | 2014 ORSC | No | No | No Solar |  | - | - | 2 | - | 2016-06-28 | 61 | 90 | 120 | 31% | 5.9 | 8 | 10.5 | 1088.16 | 90.68 | 2467 | 22145 | 2 | 4 | Single-family detached | No | Conditioned basement | 618.0, 90.0 | 50.400002, 50.400002 |  | 10 |  |  |  |  | - | 203.0, 40.0 | 0.0, 0.0 | 21 | Between conditioned space and ambient, Between conditioned space and garage | 2719.0, 320.0 | 0.0, 0.0 | 23.0, 23.0 | 23 | 98.800003, 133.5, 104.300003, 65.0 | 0.3, 0.3, 0.3, 0.3 | 0.3, 0.3, 0.3, 0.3 | 0.3 | 0.3 | 402 | 35 | 9 | 49 | - | Conditioned area | 1 | 95.5 | Natural gas | AFUE | Fuel-fired air distribution heater | No | Conditioned area | 1 | 0.82 | Natural gas | Instant water heater | - |  | - | - | 499.6 | 92.5 | 100 | CFM @ 50 Pascals | 100.0, 90.0, 10.0 | Conditioned space, Conditioned space, Attic, exposed | 0.0, 0.0, 8.0 | Yes | 95 | 2.54 | ACH @ 50 Pascals | Air Cycler | 100 | 245.2627 | 359.8633 | - | 98.1101 | - | 25.7545 | - | 9.811 | - | 10.3641 | - | 9.351 | 266.92 | - | 91.74 | 1298.16
Portland | OR | 97202 | Portland-Vancouver-Hillsboro, OR-WA | Multnomah | Portland Metro - 3 | 4C | Portland General Electric | NW Natural Gas | 29828 | 2016 | 2014 ORSC | No | No | No Solar |  | - | - | 2 | - | 2016-06-28 | 61 | 90 | 120 | 31% | 5.9 | 8 | 10.5 | 1087.94 | 90.66 | 2467 | 22145 | 2 | 4 | Single-family detached | No | Conditioned basement | 618.0, 90.0 | 50.400002, 50.400002 |  | 10 |  |  |  |  | 23 | 203.0, 40.0 | 0.0, 0.0 | 21 | Between conditioned space and ambient, Between conditioned space and garage | 2719.0, 320.0 | 0.0, 0.0 | 23.0, 23.0 | 23 | 98.800003, 133.5, 104.300003, 65.0 | 0.28, 0.28, 0.28, 0.28 | 0.3, 0.3, 0.3, 0.3 | 0.28 | 0.3 | 402 | 35 | 9 | 49 | - | Conditioned area | 1 | 95.5 | Natural gas | AFUE | Fuel-fired air distribution heater | No | Conditioned area | 1 | 0.82 | Natural gas | Instant water heater | - |  | - | - | 499.6 | 92.5 | 100 | CFM @ 50 Pascals | 100.0, 90.0, 10.0 | Conditioned space, Conditioned space, Attic, exposed | 0.0, 0.0, 8.0 | Yes | 95 | 2.46 | ACH @ 50 Pascals | Air Cycler | 100 | 245.154 | 358.6931 | - | 98.1101 | - | 25.7396 | - | 9.811 | - | 10.3613 | - | 9.351 | 266.7 | - | 91.74 | 1297.94
Carlton | OR | 97111 | Portland-Vancouver-Hillsboro, OR-WA | Yamhill | Portland Metro - 3 | 4C | Portland General Electric | - | 33398 | 2016 | 2014 ORSC | No | No | No Solar |  | - | - | - | - | 2016-06-28 | 61 | 78 | 118 | 15% | 6.7 | 7.9 | 10 | 1311.16 | 109.26 | 1993 | 18136 | 1 | 3 | Single-family detached | No | Enclosed crawl space | 1993 | 30 |  | 30 |  |  |  |  | - | - | - | - | - | 1559.0, 377.0 | 0.0, 0.0 | 21.0, 21.0 | 21 | 60.0, 8.0, 129.300003, 33.0 | 0.3, 0.3, 0.3, 0.3 | 0.3, 0.3, 0.3, 0.3 | 0.3 | 0.3 | 230 | 30 | 9 | - | - | Garage or open crawl space | 2 | 9 | Electric | HSPF | Air-source heat pump | No | Garage or open crawl space | 1 | 0.95 | Electric | Conventional | 50 |  | - | - | 483 | 89.5 | 109 | CFM @ 50 Pascals | 5.0, 5.0, 95.0, 95.0 | Garage, Garage, Enclosed crawl space, Attic, exposed | 8.0, 8.0, 8.0, 8.0 | No | 5 | 4.1 | ACH @ 50 Pascals | Exhaust Only | 55 | - | 2502.3625 | 722.541 | - | 2539.8923 | 8.5405 | 2.466 | 8.6686 | - | 31.2641 | 31.005 | 31.1833 | 267.01 | 76.46 | 270.31 | 1437.16
Wilsonville | OR | 97070 | Portland-Vancouver-Hillsboro, OR-WA | Clackamas | Portland Metro - 3 | 4C | Portland General Electric | NW Natural Gas | 34202 | 2016 | 2014 ORSC | No | No | No Solar |  | - | - | - | - | 2016-06-28 | 63 | 81 | 112 | 22% | 6.4 | 7.8 | 9.8 | 1210.76 | 100.9 | 2200 | 22640 | 2 | 3 | Single-family detached | No | Enclosed crawl space | 13.0, 1379.0 | 30.0, 30.0 |  | 30 |  |  |  |  | - | 70.0, 21.0, 46.0 | 0.0, 0.0, 0.0 | 21 | Between conditioned space and ambient, Between conditioned space and garage, Between conditioned space and attic | 2239.0, 318.5, 414.0 | 0.0, 0.0, 0.0 | 23.0, 23.0, 23.0 | 23 | 84.0, 95.300003, 20.0, 39.0, 30.0, 21.0 | 0.3, 0.3, 0.3, 0.3, 0.3, 0.3 | 0.3, 0.3, 0.3, 0.3, 0.3, 0.3 | 0.3 | 0.3 | 289 | 30 | 9 | - | - | Conditioned area | 1 | 95 | Natural gas | AFUE | Fuel-fired air distribution heater | No | Conditioned area | 1 | 0.95 | Electric | Conventional | 50 |  | - | - | 445.5 | 82.5 | 100 | CFM @ 50 Pascals | 100.0, 95.0, 5.0 | Conditioned space, Conditioned space, Attic, exposed | 0.0, 0.0, 8.0 | Yes | 95 | 3.3 | ACH @ 50 Pascals | Air Cycler | 100 | 277.9031 | 211.8746 | - | - | 2507.4583 | 28.5134 | - | 8.5579 | - | 9.8804 | - | 31.058 | 281.72 | - | 265.79 | 1420.76
North Plains | OR | 97133 | Portland-Vancouver-Hillsboro, OR-WA | Washington | Portland Metro - 3 | 4C | Portland General Electric | NW Natural Gas | 34799 | 2016 | 2014 ORSC | No | No | No Solar |  | - | - | - | - | 2016-06-28 | 63 | 78 | 112 | 19% | 6.6 | 7.7 | 9.8 | 1253.63 | 104.47 | 2209 | 19883 | 2 | 3 | Single-family detached | No | Enclosed crawl space | 994.0, 395.0, 17.0 | 30.0, 59.0, 30.0 |  | 30 |  |  |  |  | - | 77.0, 41.0 | 0.0, 0.0 | 21 | Between conditioned space and ambient, Between conditioned space and garage | 2325.0, 373.0 | 0.0, 0.0 | 23.0, 23.0 | 23 | 8.0, 25.0, 97.800003, 50.0, 62.0, 28.799999, 45.5, 25.0 | 0.3, 0.3, 0.3, 0.3, 0.3, 0.3, 0.3, 0.3 | 0.3, 0.3, 0.3, 0.3, 0.3, 0.3, 0.3, 0.3 | 0.3 | 0.3 | 342 | 30 | 9 | - | - | Conditioned area | 1 | 92.1 | Natural gas | AFUE | Fuel-fired air distribution heater | No | Conditioned area | 1 | 0.95 | Electric | Conventional | 50 |  | - | - | 447.3 | 82.8 | 100 | CFM @ 50 Pascals | 100.0, 95.0, 5.0 | Conditioned space, Conditioned space, Attic, exposed | 0.0, 0.0, 8.0 | Yes | 95 | 3.3 | ACH @ 50 Pascals | Air Cycler | 58 | 254.2113 | 207.784 | - | - | 2507.4519 | 26.1303 | - | 8.5579 | - | 9.919 | - | 31.058 | 259.19 | - | 265.79 | 1463.63
Hillsboro | OR | 97123 | Portland-Vancouver-Hillsboro, OR-WA | Washington | Portland Metro - 3 | 4C | Portland General Electric | NW Natural Gas | 33935 | 2016 | 2014 ORSC | No | No | No Solar |  | - | - | - | - | 2016-06-28 | 64 | 80 | 119 | 20% | 6.9 | 8 | 10.4 | 1319.59 | 109.97 | 2420 | 20674 | 2 | 4 | Single-family detached | No | Enclosed crawl space | 20.0, 1072.0, 374.0 | 30.0, 30.0, 59.0 |  | 30 |  |  |  |  | - | 125.0, 37.0 | 0.0, 0.0 | 21 | Between conditioned space and ambient, Between conditioned space and garage | 2384.0, 337.0 | 0.0, 0.0 | 23.0, 23.0 | 23 | 8.0, 25.0, 101.699997, 50.0, 62.0, 28.799999, 45.5, 25.0 | 0.3, 0.3, 0.3, 0.3, 0.3, 0.3, 0.3, 0.3 | 0.3, 0.3, 0.3, 0.3, 0.3, 0.3, 0.3, 0.3 | 0.3 | 0.3 | 346 | 30 | 9 | - | - | Conditioned area | 1 | 95 | Natural gas | AFUE | Fuel-fired air distribution heater | No | Garage or open crawl space | 1 | 0.95 | Electric | Conventional | 50 |  | - | - | 490.1 | 90.8 | 100 | CFM @ 50 Pascals | 100.0, 95.0, 5.0 | Conditioned space, Conditioned space, Attic, exposed | 0.0, 0.0, 8.0 | Yes | 95 | 3.45 | ACH @ 50 Pascals | Air Cycler | 52 | 242.0122 | 213.3639 | - | - | 2539.8923 | 24.9294 | - | 8.6686 | - | 9.9638 | - | 31.058 | 248.39 | - | 269.23 | 1529.59
Happy Valley | OR | 97086 | Portland-Vancouver-Hillsboro, OR-WA | Clackamas | Portland Metro - 3 | 4C | Portland General Electric | NW Natural Gas | 34232 | 2016 | 2014 ORSC | No | No | No Solar |  | - | - | - | - | 2016-06-28 | 64 | 90 | 140 | 27% | 6.7 | 9 | 12.2 | 1270.57 | 105.88 | 3096 | 26407 | 2 | 5 | Single-family detached | No | Enclosed crawl space | 64.0, 1329.0, 374.0 | 30.0, 30.0, 30.0 |  | 30 |  |  |  |  | - | 136.0, 37.0 | 0.0, 0.0 | 21 | Between conditioned space and ambient, Between conditioned space and garage | 2697.0, 336.0 | 0.0, 0.0 | 21.0, 21.0 | 21 | 16.0, 22.5, 89.0, 15.8, 56.5, 20.0, 56.0, 44.5 | 0.3, 0.3, 0.3, 0.3, 0.3, 0.3, 0.3, 0.3 | 0.3, 0.3, 0.3, 0.3, 0.3, 0.3, 0.3, 0.3 | 0.3 | 0.3 | 320 | 19 | 12.3 | - | - | Attic | 1 | 92.1 | Natural gas | AFUE | Fuel-fired air distribution heater | No | Garage or open crawl space | 1 | 2.7 | Electric | Heat pump | 50 |  | - | - | 626.9 | 116.1 | 45 | CFM @ 50 Pascals | 50.0, 95.0, 50.0, 5.0 | Conditioned space, Conditioned space, Attic, exposed, Attic, exposed | 0.0, 0.0, 8.0, 8.0 | No | 50 | 2.48 | ACH @ 50 Pascals | Air Cycler | 81 | 282.9272 | 240.4983 | - | - | 919.5137 | 29.1135 | - | 3.1383 | - | 9.9418 | - | 31.058 | 289.44 | - | 97.47 | 1480.57
Forest Grove | OR | 97116 | Portland-Vancouver-Hillsboro, OR-WA | Washington | Portland Metro - 3 | 4C | Forest Grove Light & Power | NW Natural Gas | 32108 | 2016 | 2014 ORSC | No | No | No Solar |  | - | - | - | - | 2016-06-28 | 65 | 88 | 120 | 25% | 2.7 | 3.9 | 5.5 | 812.16 | 67.68 | 2470 | 22385 | 2 | 4 | Single-family detached | No | Enclosed crawl space | 2065 | 38 |  | 38 |  |  |  |  | - | 93 | - | 21 | Between conditioned space and ambient | 1596.0, 387.0, 624.0 | 0.0, 0.0, 0.0 | 23.0, 23.0, 23.0 | 23 | 60.0, 198.0, 15.0, 42.0 | 0.3, 0.3, 0.3, 0.3 | 0.3, 0.3, 0.3, 0.3 | 0.3 | 0.3 | 315 | 35 | 9 | 49 | - | Garage or open crawl space | 1 | 95.5 | Natural gas | AFUE | Fuel-fired air distribution heater | No | Garage or open crawl space | 1 | 0.82 | Natural gas | Instant water heater | - |  | 13 | SEER | 500.2 | 92.6 | 115 | CFM @ 50 Pascals | 50.0, 50.0, 40.0, 40.0, 10.0, 10.0 | Enclosed crawl space, Enclosed crawl space, Attic, exposed, Attic, exposed, Conditioned space, Conditioned space | 8.0, 8.0, 8.0, 8.0, 0.0, 0.0 | No | 10 | 2.96 | ACH @ 50 Pascals | Air Cycler | 100 | 252.9272 | 419.5043 | 903.2053 | 98.1101 | - | 26.7245 | 3.0826 | 9.811 | - | 9.7287 | 16.7533 | 9.351 | 260 | 51.64 | 91.74 | 1096.8
Bend | OR | 97702 | Bend, OR | Deschutes | Central - 8 | 5B | Pacific Power | Cascade Natural Gas | 32053 | 2016 | 2014 ORSC | No | No | No Solar |  | - | - | - | - | 2016-06-28 | 65 | 92 | 86 | 28% | 8.5 | 10.9 | 11 | 951.08 | 79.26 | 1428 | 17879 | 2 | 2 | Single-family detached | No | Enclosed crawl space | 972 | 38 |  | 38 |  |  |  |  | - | 94 | - | 21 | Between conditioned space and ambient | 1835.0, 160.0 | 0.0, 0.0 | 21.0, 21.0 | - | 106.599998, 163.600006, 103.599998, 41.5 | 0.25, 0.25, 0.25, 0.25 | 0.32, 0.32, 0.32, 0.32 | 0.25 | 0.32 | 415 | 38 | 10 | - | 48 | Conditioned area | 1 | 95.5 | Natural gas | AFUE | Fuel-fired air distribution heater | No | Conditioned area | 1 | 0.95 | Natural gas | Instant water heater | - |  | 13 | SEER | 289.17 | 53.55 | 66 | CFM @ 50 Pascals | 50.0, 50.0, 50.0, 50.0 | Enclosed crawl space, Enclosed crawl space, Conditioned space, Conditioned space | 8.0, 8.0, 0.0, 0.0 | No | 50 | 3.49 | ACH @ 50 Pascals | Exhaust Only | 100 | 347.2325 | 451.2263 | 656.4719 | 90.0613 | - | 36.2633 | 2.2405 | 9.0061 | - | 9.3898 | 29.2086 | 8.529 | 340.51 | 65.44 | 76.81 | 1101.08
Happy Valley | OR | 97086 | Portland-Vancouver-Hillsboro, OR-WA | Clackamas | Portland Metro - 3 | 4C | Portland General Electric | NW Natural Gas | 33611 | 2016 | 2014 ORSC | No | No | No Solar |  | - | - | - | - | 2016-06-28 | 66 | 90 | 132 | 26% | 6.4 | 8.1 | 11.5 | 1179.44 | 98.29 | 2853 | 24626 | 2 | 4 | Single-family detached | No | Enclosed crawl space | 519.0, 1167.0 | 30.0, 30.0 |  | 30 |  |  |  |  | - | 96.0, 52.0 | 0.0, 0.0 | 21 | Between conditioned space and ambient, Between conditioned space and enclosed crawl | 1564.0, 324.0, 467.0 | 0.0, 0.0, 0.0 | 23.0, 23.0, 23.0 | 23 | 57.299999, 50.0, 303.0, 28.0 | 0.3, 0.3, 0.3, 0.3 | 0.3, 0.3, 0.3, 0.3 | 0.3 | 0.3 | 438 | 35.0, 0.0 | 9.0, 30.0 | - | 38 | Conditioned area | 1 | 95 | Natural gas | AFUE | Fuel-fired air distribution heater | - | Garage or open crawl space | 1 | 0.82 | Natural gas | Instant water heater | - |  | - | - | 577.7 | 107 | 100 | CFM @ 50 Pascals | 100.0, 95.0, 5.0 | Conditioned space, Conditioned space, Attic, exposed | 0.0, 0.0, 8.0 | Yes | 95 | 3.01 | ACH @ 50 Pascals | Air Cycler | 85 | 271.2208 | 226.7826 | - | 98.1101 | - | 27.8961 | - | 9.811 | - | 9.9321 | - | 9.351 | 277.07 | - | 91.74 | 1389.44
Portland | OR | 97229 | Portland-Vancouver-Hillsboro, OR-WA | Multnomah | Portland Metro - 3 | 4C | Portland General Electric | NW Natural Gas | 33782 | 2016 | 2014 ORSC | No | No | No Solar |  | - | - | - | - | 2016-06-28 | 66 | 90 | 133 | 25% | 6.6 | 8.8 | 11.6 | 1243.15 | 103.6 | 2886 | 24328 | 3 | 4 | Single-family detached | No | Enclosed crawl space | 951.0, 489.0 | 30.0, 30.0 |  | 30 |  |  |  |  | - | 155.0, 46.0, 56.0 | 0.0, 0.0, 0.0 | 21 | Between conditioned space and ambient, Between conditioned space and garage, Between conditioned space and attic | 2695.0, 454.0, 419.0 | 0.0, 0.0, 0.0 | 21.0, 21.0, 21.0 | 21 | 7.5, 70.0, 24.0, 70.0, 20.0, 50.0 | 0.3, 0.3, 0.3, 0.3, 0.3, 0.3 | 0.3, 0.3, 0.3, 0.3, 0.3, 0.3 | 0.3 | 0.3 | 242 | 19 | 12.3 | - | - | Attic | 1 | 92.1 | Natural gas | AFUE | Fuel-fired air distribution heater | No | Garage or open crawl space | 1 | 2.7 | Electric | Heat pump | 50 |  | - | - | 584.4 | 108.2 | 135 | CFM @ 50 Pascals | 50.0, 100.0, 50.0 | Attic, exposed, Attic, exposed, Conditioned space | 8.0, 8.0, 0.0 | No | 50 | 2.76 | ACH @ 50 Pascals | Air Cycler | 87 | 325.3675 | 287.8559 | - | - | 919.5137 | 33.5192 | - | 3.1383 | - | 9.966 | - | 31.058 | 334.05 | - | 97.47 | 1453.15
Milwaukie | OR | 97267 | Portland-Vancouver-Hillsboro, OR-WA | Clackamas | Portland Metro - 3 | 4C | Portland General Electric | NW Natural Gas | 33946 | 2016 | 2014 ORSC | No | No | No Solar |  | - | - | - | - | 2016-06-28 | 66 | 81 | 111 | 18% | 6 | 7.1 | 9.8 | 1087.76 | 90.65 | 2190 | 19929 | 1 | 3 | Single-family detached | No | Enclosed crawl space | 2190 | 30 |  | 30 |  |  |  |  | - | - | - | - | - | 1684.0, 419.0 | 0.0, 0.0 | 23.0, 23.0 | 23 | 42.0, 25.0, 256.799988, 61.5 | 0.3, 0.3, 0.3, 0.3 | 0.3, 0.3, 0.3, 0.3 | 0.3 | 0.3 | 385 | 30 | 9 | - | - | Garage or open crawl space | 1 | 95.5 | Natural gas | AFUE | Fuel-fired air distribution heater | No | Garage or open crawl space | 1 | 0.62 | Natural gas | Conventional | 50 |  | - | - | 591.3 | 109.5 | 68 | CFM @ 50 Pascals | 5.0, 5.0, 95.0, 95.0 | Garage, Garage, Attic, exposed, Enclosed crawl space | 0.0, 0.0, 8.0, 8.0 | No | 5 | 2.66 | ACH @ 50 Pascals | Air Cycler | 96 | 267.7699 | 277.9963 | - | 150.3058 | - | 27.7258 | - | 15.0306 | - | 10.0723 | - | 9.351 | 279.26 | - | 140.55 | 1297.76
Beaverton | OR | 97008 | Portland-Vancouver-Hillsboro, OR-WA | Washington | Portland Metro - 3 | 4C | Portland General Electric | NW Natural Gas | 32996 | 2016 | 2014 ORSC | No | No | No Solar |  | - | - | - | - | 2016-06-28 | 67 | 89 | 131 | 25% | 7 | 8.7 | 11.4 | 1323.8 | 110.32 | 2816 | 24024 | 2 | 4 | Single-family detached | No | Enclosed crawl space | 62.0, 1214.0, 371.0 | 30.0, 30.0, 59.0 |  | 30 |  |  |  |  | - | 129.0, 36.0 | 0.0, 0.0 | 21 | Between conditioned space and ambient, Between conditioned space and garage | 2488.0, 320.0 | 0.0, 0.0 | 23.0, 23.0 | 23 | 33.0, 30.0, 140.0, 66.300003, 51.299999, 25.0, 62.5, 62.0 | 0.3, 0.3, 0.3, 0.3, 0.3, 0.3, 0.3, 0.3 | 0.3, 0.3, 0.3, 0.3, 0.3, 0.3, 0.3, 0.3 | 0.3 | 0.3 | 470 | 30 | 9 | 49 | - | Conditioned area | 1 | 92.1 | Natural gas | AFUE | Fuel-fired air distribution heater | - | Conditioned area | 1 | 0.95 | Electric | Conventional | 50 |  | - | - | 570.2 | 105.6 | 100 | CFM @ 50 Pascals | 100.0, 95.0, 5.0 | Conditioned space, Conditioned space, Attic, exposed | 0.0, 0.0, 8.0 | Yes | 95 | 2.23 | ACH @ 50 Pascals | Air Cycler | 100 | 275.167 | 226.1309 | - | - | 2507.4563 | 28.2885 | - | 8.5579 | - | 9.9221 | - | 31.058 | 280.68 | - | 265.79 | 1533.8
Happy Valley | OR | 97015 | Portland-Vancouver-Hillsboro, OR-WA | Clackamas | Portland Metro - 3 | 4C | Portland General Electric | NW Natural Gas | 32580 | 2016 | 2014 ORSC | No | No | No Solar |  | - | - | - | - | 2016-06-28 | 68 | 77 | 107 | 11% | 5.9 | 6.8 | 9.5 | 1073.84 | 89.49 | 2064 | 17418 | 3 | 3 | Single-family detached | No | Enclosed crawl space | 59.0, 700.0, 259.0 | 30.0, 30.0, 30.0 |  | 30 |  |  |  |  | - | 91.0, 18.0, 22.0 | 0.0, 0.0, 0.0 | 21 | Between conditioned space and ambient, Between conditioned space and garage, Between conditioned space and attic | 2386.0, 163.0, 178.0 | 0.0, 0.0, 0.0 | 21.0, 21.0, 21.0 | 21 | 18.5, 76.0, 20.5, 50.5, 10.0, 65.0, 6.0 | 0.3, 0.3, 0.3, 0.3, 0.3, 0.3, 0.3 | 0.3, 0.3, 0.3, 0.3, 0.3, 0.3, 0.3 | 0.3 | 0.3 | 247 | 19 | 12.3 | 38 | - | Attic | 1 | 92.1 | Natural gas | AFUE | Fuel-fired air distribution heater | No | Garage or open crawl space | 1 | 0.6 | Natural gas | Conventional | 50 |  | - | - | 418 | 77.4 | 82 | CFM @ 50 Pascals | 50.0, 100.0, 50.0 | Attic, exposed, Attic, exposed, Conditioned space | 8.0, 8.0, 0.0 | No | 50 | 4.89 | ACH @ 50 Pascals | Exhaust Only | 98 | 293.1743 | 229.5879 | - | 157.97 | - | 30.101 | - | 15.797 | - | 9.895 | - | 9.351 | 297.85 | - | 147.72 | 1283.84
Portland | OR | 97215 | Portland-Vancouver-Hillsboro, OR-WA | Multnomah | Portland Metro - 3 | 4C | Portland General Electric | NW Natural Gas | 30969 | 2016 | 2014 ORSC | No | No | No Solar |  | - | - | - | - | 2016-06-28 | 68 | 110 | 133 | 38% | 6.2 | 9.2 | 11.6 | 1139.66 | 94.97 | 2872 | 28260 | 3 | 3 | Single-family detached | No | Enclosed crawl space | 1070.0, 179.0 | 38.0, 50.400002 |  | 38 |  |  |  |  | - | 191 | - | 28 | Between conditioned space and ambient | 3065 | - | 23 | - | 103.5, 170.0, 189.0, 156.0 | 0.3, 0.3, 0.3, 0.3 | 0.27, 0.27, 0.27, 0.27 | 0.3 | 0.27 | 618.5 | 35.0, 0.0 | 9.0, 30.0 | 49 | 38 | Conditioned area | 1 | 96.3 | Natural gas | AFUE | Fuel-fired air distribution heater | Yes | Conditioned area | 1 | 0.82 | Natural gas | Instant water heater | - |  | - | - | 581.6 | 107.7 | 100 | CFM @ 50 Pascals | 100.0, 100.0 | Conditioned space, Conditioned space | 0.0, 0.0 | Yes | 100 | 2 | ACH @ 50 Pascals | Air Cycler | 96 | 316.9189 | 131.1203 | - | 98.1101 | - | 32.1394 | - | 9.811 | - | 9.6327 | - | 9.351 | 309.59 | - | 91.74 | 1349.66
Hubbard | OR | 97032 | Salem, OR | Marion | Mid-Willamette - 4 | 4C | Portland General Electric | NW Natural Gas | 34152 | 2016 | 2014 ORSC | No | No | No Solar |  | - | - | - | - | 2016-06-28 | 70 | 83 | 113 | 14% | 6.5 | 7.3 | 10 | 1181.6 | 98.47 | 2253 | 20502 | 2 | 5 | Single-family detached | No | Enclosed crawl space | 959.0, 345.0 | 30.0, 30.0 |  | 30 |  |  |  |  | - | 123.0, 32.0 | 0.0, 0.0 | 21 | Between conditioned space and ambient, Between conditioned space and garage | 2609.0, 293.0 | 0.0, 0.0 | 21.0, 21.0 | 21 | 33.0, 8.0, 111.800003, 84.0, 20.0, 71.0, 20.0 | 0.3, 0.3, 0.3, 0.3, 0.3, 0.3, 0.3 | 0.3, 0.3, 0.3, 0.3, 0.3, 0.3, 0.3 | 0.3 | 0.3 | 348 | 19 | 12.3 | - | - | Garage or open crawl space | 1 | 95 | Natural gas | AFUE | Fuel-fired air distribution heater | - | Garage or open crawl space | 1 | 0.62 | Natural gas | Conventional | 50 |  | - | - | 456.2 | 84.5 | 119 | CFM @ 50 Pascals | 5.0, 5.0, 50.0, 45.0, 95.0 | Garage, Garage, Enclosed crawl space, Attic, exposed, Attic, exposed | 8.0, 8.0, 8.0, 8.0, 8.0 | No | 0 | 3.58 | ACH @ 50 Pascals | Exhaust Only | 73 | 276.2232 | 291.1952 | - | 150.3058 | - | 28.6162 | - | 15.0306 | - | 10.0834 | - | 9.351 | 288.55 | - | 140.55 | 1391.6
Bend | OR | 97701 | Bend, OR | Deschutes | Central - 8 | 5B | Pacific Power | Cascade Natural Gas | 33772 | 2016 | 2014 ORSC | No | No | No Solar |  | - | - | - | - | 2016-06-28 | 71 | 82 | 95 | 13% | 9 | 10.2 | 12.2 | 1012.34 | 84.36 | 1652 | 15322 | 1 | 3 | Single-family detached | No | Enclosed crawl space | 1652 | 30 |  | 30 |  |  |  |  | - | - | - | - | - | 1561.0, 386.0 | 0.0, 0.0 | 21.0, 21.0 | 21 | 20.0, 22.5, 84.0, 128.5 | 0.3, 0.3, 0.3, 0.3 | 0.3, 0.3, 0.3, 0.3 | 0.3 | 0.3 | 255 | 19.0, 0.0 | 12.3, 40.0 | - | 38 | Conditioned area | 1 | 95 | Natural gas | AFUE | Fuel-fired air distribution heater | No | Garage or open crawl space | 1 | 0.62 | Natural gas | Conventional | 50 |  | - | - | 446 | 82.6 | 68 | CFM @ 50 Pascals | 5.0, 5.0, 95.0, 95.0 | Garage, Garage, Attic, exposed, Enclosed crawl space | 8.0, 8.0, 8.0, 8.0 | No | 0 | 3.86 | ACH @ 50 Pascals | Exhaust Only | 90 | 325.855 | 517.2325 | - | 160.2025 | - | 34.3508 | - | 16.0202 | - | 9.5745 | - | 8.529 | 328.89 | - | 136.64 | 1162.34
Hubbard | OR | 97032 | Salem, OR | Marion | Mid-Willamette - 4 | 4C | Portland General Electric | NW Natural Gas | 34149 | 2016 | 2014 ORSC | No | No | No Solar |  | - | - | - | - | 2016-06-28 | 71 | 83 | 113 | 14% | 6.4 | 7.4 | 10 | 1173.47 | 97.79 | 2253 | 20502 | 2 | 5 | Single-family detached | No | Enclosed crawl space | 959.0, 345.0 | 30.0, 30.0 |  | 30 |  |  |  |  | - | 123.0, 32.0 | 0.0, 0.0 | 21 | Between conditioned space and ambient, Between conditioned space and garage | 2609.0, 293.0 | 0.0, 0.0 | 21.0, 21.0 | 21 | 33.0, 8.0, 111.800003, 84.0, 20.0, 71.0, 20.0 | 0.3, 0.3, 0.3, 0.3, 0.3, 0.3, 0.3 | 0.3, 0.3, 0.3, 0.3, 0.3, 0.3, 0.3 | 0.3 | 0.3 | 348 | 19 | 12.3 | - | - | Garage or open crawl space | 1 | 95 | Natural gas | AFUE | Fuel-fired air distribution heater | No | Garage or open crawl space | 1 | 0.62 | Natural gas | Conventional | 50 |  | - | - | 456.2 | 84.5 | 110 | CFM @ 50 Pascals | 5.0, 5.0, 50.0, 45.0, 95.0 | Garage, Garage, Enclosed crawl space, Attic, exposed, Attic, exposed | 8.0, 8.0, 8.0, 8.0, 8.0 | No | 0 | 4.02 | ACH @ 50 Pascals | Exhaust Only | 87 | 290.9647 | 289.7315 | - | 150.3058 | - | 30.0853 | - | 15.0306 | - | 10.043 | - | 9.351 | 302.15 | - | 140.55 | 1383.47
Hubbard | OR | 97032 | Salem, OR | Marion | Mid-Willamette - 4 | 4C | Portland General Electric | NW Natural Gas | 34157 | 2016 | 2014 ORSC | No | No | No Solar |  | - | - | - | - | 2016-06-28 | 72 | 85 | 114 | 15% | 6.4 | 7.4 | 10 | 1171.64 | 97.64 | 2279 | 21136 | 2 | 4 | Single-family detached | No | Enclosed crawl space | 956.0, 421.0 | 30.0, 30.0 |  | 30 |  |  |  |  | - | 109.0, 39.0 | 0.0, 0.0 | 21 | Between conditioned space and ambient, Between conditioned space and garage | 2458.0, 355.0 | 0.0, 0.0 | 21.0, 21.0 | 21 | 34.0, 121.300003, 8.0, 58.5, 88.0, 25.0 | 0.3, 0.3, 0.3, 0.3, 0.3, 0.3 | 0.3, 0.3, 0.3, 0.3, 0.3, 0.3 | 0.3 | 0.3 | 335 | 19.0, 0.0 | 12.3, 30.0 | - | - | Garage or open crawl space | 1 | 95 | Natural gas | AFUE | Fuel-fired air distribution heater | No | Garage or open crawl space | 1 | 0.62 | Natural gas | Conventional | 50 |  | - | - | 461.4975 | 85.4625 | 57 | CFM @ 50 Pascals | 5.0, 5.0, 50.0, 45.0, 95.0 | Garage, Garage, Enclosed crawl space, Attic, exposed, Attic, exposed | 8.0, 8.0, 8.0, 8.0, 8.0 | No | 0 | 3.95 | ACH @ 50 Pascals | Exhaust Only | 80 | 308.1024 | 262.5174 | - | 150.3058 | - | 31.7062 | - | 15.0306 | - | 9.9432 | - | 9.351 | 315.26 | - | 140.55 | 1381.64
North Plains | OR | 97133 | Portland-Vancouver-Hillsboro, OR-WA | Washington | Portland Metro - 3 | 4C | Portland General Electric | NW Natural Gas | 34840 | 2016 | 2014 ORSC | No | No | No Solar |  | - | - | - | - | 2016-06-28 | 73 | 93 | 131 | 21% | 7.8 | 9.3 | 11.4 | 1484.92 | 123.74 | 2816 | 24024 | 2 | 4 | Single-family detached | No | Enclosed crawl space | 62.0, 1214.0, 371.0 | 30.0, 30.0, 59.0 |  | 30 |  |  |  |  | - | 129.0, 36.0 | 0.0, 0.0 | 21 | Between conditioned space and ambient, Between conditioned space and garage | 2488.0, 320.0 | 0.0, 0.0 | 23.0, 23.0 | 23 | 33.0, 30.0, 140.0, 66.300003, 51.299999, 25.0, 62.5, 62.0 | 0.3, 0.3, 0.3, 0.3, 0.3, 0.3, 0.3, 0.3 | 0.3, 0.3, 0.3, 0.3, 0.3, 0.3, 0.3, 0.3 | 0.3 | 0.3 | 470 | 30 | 9 | - | - | Conditioned area | 1 | 92.1 | Natural gas | AFUE | Fuel-fired air distribution heater | No | Conditioned area | 1 | 0.95 | Electric | Conventional | 50 |  | 13 | SEER | 570.2 | 105.6 | 100 | CFM @ 50 Pascals | 100.0, 95.0, 5.0 | Conditioned space, Conditioned space, Attic, exposed | 0.0, 0.0, 8.0 | Yes | 95 | 2.93 | ACH @ 50 Pascals | Air Cycler | 81 | 286.152 | 232.7032 | 1059.8032 | - | 2507.2859 | 29.4094 | 3.6171 | 8.5573 | - | 9.9161 | 31.2134 | 31.1145 | 291.63 | 112.9 | 266.26 | 1694.92
Beaverton | OR | 97229 | Portland-Vancouver-Hillsboro, OR-WA | Washington | Portland Metro - 3 | 4C | Portland General Electric | NW Natural Gas | 34223 | 2016 | 2014 ORSC | No | No | No Solar |  | - | - | - | - | 2016-06-28 | 74 | 100 | 144 | 26% | 7.6 | 9.7 | 12.6 | 1439.64 | 119.97 | 3248 | 27669 | 2 | 4 | Single-family detached | No | Enclosed crawl space | 56.0, 1360.0, 472.0 | 30.0, 30.0, 59.0 |  | 30 |  |  |  |  | - | 141.0, 41.0 | 0.0, 0.0 | 21 | Between conditioned space and ambient, Between conditioned space and garage | 2712.0, 368.0 | 0.0, 0.0 | 23.0, 23.0 | 23 | 54.0, 92.0, 83.0, 88.5, 50.0, 62.5, 80.0 | 0.3, 0.3, 0.3, 0.3, 0.3, 0.3, 0.3 | 0.3, 0.3, 0.3, 0.3, 0.3, 0.3, 0.3 | 0.3 | 0.3 | 510 | 30 | 9 | 49 | - | Conditioned area | 1 | 92.1 | Natural gas | AFUE | Fuel-fired air distribution heater | No | Conditioned area | 1 | 0.95 | Electric | Conventional | 50.0, 50.0 |  | - | - | 657.7 | 121.8 | 100 | CFM @ 50 Pascals | 100.0, 95.0, 5.0 | Conditioned space, Conditioned space, Attic, exposed | 0.0, 0.0, 8.0 | Yes | 95 | 2.59 | ACH @ 50 Pascals | Air Cycler | 100 | 321.7114 | 248.5504 | - | - | 2609.627 | 33.0194 | - | 8.9066 | - | 9.8876 | - | 31.058 | 326.48 | - | 276.62 | 1649.64
Beaverton | OR | 97007 | Portland-Vancouver-Hillsboro, OR-WA | Washington | Portland Metro - 3 | 4C | Portland General Electric | NW Natural Gas | 34781 | 2016 | 2014 ORSC | No | No | No Solar |  | - | - | - | - | 2016-06-28 | 74 | 99 | 144 | 25% | 7.7 | 9.7 | 12.6 | 1445.55 | 120.46 | 3248 | 27669 | 2 | 4 | Single-family detached | No | Enclosed crawl space | 56.0, 1360.0, 472.0 | 30.0, 30.0, 59.0 |  | 30 |  |  |  |  | - | 141.0, 41.0 | 0.0, 0.0 | 21 | Between conditioned space and ambient, Between conditioned space and garage | 2712.0, 368.0 | 0.0, 0.0 | 23.0, 23.0 | 23 | 54.0, 92.0, 83.0, 88.5, 50.0, 62.5, 80.0 | 0.3, 0.3, 0.3, 0.3, 0.3, 0.3, 0.3 | 0.3, 0.3, 0.3, 0.3, 0.3, 0.3, 0.3 | 0.3 | 0.3 | 510 | 30 | 9 | - | - | Conditioned area | 1 | 92.1 | Natural gas | AFUE | Fuel-fired air distribution heater | No | Conditioned area | 1 | 0.95 | Electric | Conventional | 50.0, 50.0 |  | - | - | 657.7 | 121.8 | 100 | CFM @ 50 Pascals | 100.0, 95.0, 5.0 | Conditioned space, Conditioned space, Attic, exposed | 0.0, 0.0, 8.0 | Yes | 95 | 2.89 | ACH @ 50 Pascals | Air Cycler | 100 | 327.6776 | 251.8086 | - | - | 2609.6282 | 33.6272 | - | 8.9066 | - | 9.8847 | - | 31.058 | 332.39 | - | 276.62 | 1655.55
Bend | OR | 97702 | Bend, OR | Deschutes | Central - 8 | 5B | Pacific Power | Cascade Natural Gas | 31315 | 2016 | 2014 ORSC | No | No | No Solar |  | - | - | - | - | 2016-06-28 | 75 | 98 | 126 | 23% | 10.4 | 12.2 | 15.9 | 1141.42 | 95.12 | 2382 | 20171 | 2 | 4 | Single-family detached | No | Enclosed crawl space | 1115.0, 206.0 | 38.0, 38.0 |  | 38 |  |  |  |  | - | 117.0, 30.0 | 0.0, 0.0 | 21 | Between conditioned space and ambient, Between conditioned space and garage | 2237.0, 270.0 | 0.0, 0.0 | 23.0, 23.0 | 23 | 159.0, 59.799999, 91.0, 68.0 | 0.3, 0.3, 0.3, 0.3 | 0.3, 0.3, 0.3, 0.3 | 0.3 | 0.3 | 378 | 35 | 9 | 49 | - | Garage or open crawl space | 1 | 93 | Natural gas | AFUE | Fuel-fired air distribution heater | No | Garage or open crawl space | 1 | 0.94 | Natural gas | Instant water heater | - |  | - | - | 482.4 | 89.3 | 133 | CFM @ 50 Pascals | 50.0, 50.0, 50.0, 50.0 | Enclosed crawl space, Enclosed crawl space, Attic, exposed, Attic, exposed | 8.0, 8.0, 8.0, 8.0 | No | 0 | 3.96 | ACH @ 50 Pascals | Air Cycler | 89 | 377.9753 | 496.591 | - | 91.0194 | - | 39.4924 | - | 9.1019 | - | 9.3991 | - | 8.529 | 371.19 | - | 77.63 | 1291.42
Forest Grove | OR | 97116 | Portland-Vancouver-Hillsboro, OR-WA | Washington | Portland Metro - 3 | 4C | Forest Grove Light & Power | NW Natural Gas | 26034 | 2016 | 2014 ORSC | No | No | No Solar |  | - | - | - | - | 2016-06-28 | 75 | 106 | 148 | 29% | 3 | 4.7 | 6.9 | 940.14 | 78.34 | 3350 | 30041 | 2 | 5 | Single-family detached | No | Enclosed crawl space | 1665.0, 353.0 | 38.0, 38.0 |  | 38 |  |  |  |  | - | 158.0, 33.0 | 0.0, 0.0 | 21 | Between conditioned space and ambient, Between conditioned space and garage | 2974.0, 297.0 | 0.0, 0.0 | 23.0, 23.0 | 23 | 144.0, 148.0, 56.0, 66.0 | 0.3, 0.3, 0.3, 0.3 | 0.3, 0.3, 0.3, 0.3 | 0.3 | 0.3 | 414 | 35 | 9 | 49 | - | Garage or open crawl space | 1 | 95.5 | Natural gas | AFUE | Fuel-fired air distribution heater | No | Garage or open crawl space | 1 | 0.82 | Natural gas | Instant water heater | - |  | 13 | SEER | 678.4 | 125.6 | 74 | CFM @ 50 Pascals | 50.0, 50.0, 30.0, 30.0, 20.0, 20.0 | Enclosed crawl space, Enclosed crawl space, Attic, exposed, Attic, exposed, Conditioned space, Conditioned space | 8.0, 8.0, 8.0, 8.0, 0.0, 0.0 | No | 20 | 1.94 | ACH @ 50 Pascals | Air Cycler | 100 | 283.9066 | 504.4152 | 1096.277 | 98.1101 | - | 30.1122 | 3.7416 | 9.811 | - | 9.7554 | 16.8286 | 9.351 | 293.76 | 62.97 | 91.74 | 1224.78
Happy Valley | OR | 97086 | Portland-Vancouver-Hillsboro, OR-WA | Clackamas | Portland Metro - 3 | 4C | Portland General Electric | NW Natural Gas | 33917 | 2016 | 2014 ORSC | No | No | No Solar |  | - | - | - | - | 2016-06-28 | 76 | 109 | 156 | 30% | 7.3 | 9.7 | 13.5 | 1351.5 | 112.62 | 3608 | 31067 | 2 | 5 | Single-family detached | No | Enclosed crawl space | 19.0, 1842.0 | 30.0, 30.0 |  | 30 |  |  |  |  | - | 159.0, 55.0 | 0.0, 0.0 | 21 | Between conditioned space and ambient, Between conditioned space and garage | 2843.0, 503.0, 369.0 | 0.0, 0.0, 0.0 | 23.0, 23.0, 23.0 | 23 | 36.700001, 170.0, 80.0, 53.799999, 10.0, 94.0, 43.5 | 0.3, 0.3, 0.3, 0.3, 0.3, 0.3, 0.3 | 0.3, 0.3, 0.3, 0.3, 0.3, 0.3, 0.3 | 0.3 | 0.3 | 488 | 30 | 9 | - | - | Conditioned area | 1 | 95.5 | Natural gas | AFUE | Fuel-fired air distribution heater | No | Garage or open crawl space | 1 | 0.82 | Natural gas | Instant water heater | - |  | - | - | 730.6 | 135.3 | 100 | CFM @ 50 Pascals | 100.0, 95.0, 5.0 | Conditioned space, Conditioned space, Attic, exposed | 0.0, 0.0, 8.0 | Yes | 95 | 1.89 | ACH @ 50 Pascals | Air Cycler | 94 | 324.5262 | 261.0801 | - | 98.1101 | - | 33.3437 | - | 9.811 | - | 9.91 | - | 9.351 | 330.43 | - | 91.74 | 1561.5
Bend | OR | 97702 | Bend, OR | Deschutes | Central - 8 | 5B | Pacific Power | Cascade Natural Gas | 34245 | 2016 | 2014 ORSC | No | No | No Solar |  | - | - | - | - | 2016-06-28 | 76 | 95 | 111 | 20% | 12.3 | 14.6 | 14.1 | 1301.75 | 108.48 | 2022 | 18486 | 2 | 4 | Single-family detached | No | Enclosed crawl space | 1054.0, 301.0 | 30.0, 30.0 |  | 30 |  |  |  |  | - | 129.0, 39.0 | 0.0, 0.0 | 21 | Between conditioned space and ambient, Between conditioned space and garage | 2469.0, 394.0 | 0.0, 0.0 | 23.0, 23.0 | 23 | 45.0, 23.5, 77.5, 10.0, 90.0, 20.0, 20.0, 30.0 | 0.3, 0.3, 0.3, 0.3, 0.3, 0.3, 0.3, 0.3 | 0.29, 0.29, 0.29, 0.29, 0.29, 0.29, 0.29, 0.29 | 0.3 | 0.29 | 316 | 30 | 9 | - | - | Garage or open crawl space | 1 | 92 | Natural gas | AFUE | Fuel-fired air distribution heater | No | Garage or open crawl space | 1 | 0.95 | Electric | Conventional | 50 |  | 13 | SEER | 409.455 | 75.825 | 59 | CFM @ 50 Pascals | 95.0, 95.0, 5.0, 5.0 | Conditioned space, Conditioned space, Garage, Garage | 0.0, 0.0, 0.0, 8.0 | Yes | 95 | 3.22 | ACH @ 50 Pascals | Exhaust Only | 100 | 376.5464 | 282.1495 | 724.6229 | - | 2702.1638 | 38.6176 | 2.4731 | 9.2224 | - | 9.027 | 29.2086 | 29.2707 | 348.6 | 72.24 | 269.95 | 1451.75
North Plains | OR | 97133 | Portland-Vancouver-Hillsboro, OR-WA | Washington | Portland Metro - 3 | 4C | Portland General Electric | NW Natural Gas | 34842 | 2016 | 2014 ORSC | No | No | No Solar |  | - | - | - | - | 2016-06-28 | 76 | 98 | 144 | 23% | 7.8 | 9.5 | 12.6 | 1478.56 | 123.21 | 3248 | 27669 | 2 | 4 | Single-family detached | No | Enclosed crawl space | 56.0, 1360.0, 472.0 | 30.0, 30.0, 59.0 |  | 30 |  |  |  |  | - | 141.0, 41.0 | 0.0, 0.0 | 21 | Between conditioned space and ambient, Between conditioned space and garage | 2712.0, 368.0 | 0.0, 0.0 | 23.0, 23.0 | 23 | 54.0, 92.0, 83.0, 88.5, 50.0, 62.5, 80.0 | 0.3, 0.3, 0.3, 0.3, 0.3, 0.3, 0.3 | 0.3, 0.3, 0.3, 0.3, 0.3, 0.3, 0.3 | 0.3 | 0.3 | 510 | 30 | 9 | - | - | Conditioned area | 1 | 92.1 | Natural gas | AFUE | Fuel-fired air distribution heater | No | Conditioned area | 1 | 0.95 | Electric | Conventional | 50 |  | - | - | 657.7 | 121.8 | 100 | CFM @ 50 Pascals | 100.0, 95.0, 5.0 | Conditioned space, Conditioned space, Attic, exposed | 0.0, 0.0, 8.0 | Yes | 95 | 3.14 | ACH @ 50 Pascals | Air Cycler | 81 | 331.5967 | 254.5296 | - | - | 2507.4646 | 34.0284 | - | 8.5579 | - | 9.8841 | - | 31.058 | 336.34 | - | 265.79 | 1688.56
Hillsboro | OR | 97124 | Portland-Vancouver-Hillsboro, OR-WA | Washington | Portland Metro - 3 | 4C | Portland General Electric | NW Natural Gas | 32942 | 2016 | 2014 ORSC | No | No | No Solar |  | - | - | - | - | 2016-06-28 | 77 | 99 | 141 | 22% | 8 | 9.5 | 12.3 | 1513.46 | 126.12 | 3150 | 27293 | 3 | 4 | Single-family detached | No | More than one type | 120.0, 17.0, 355.0 | 30.0, 30.0, 59.0 |  | 15 |  |  |  |  | 21 | 212.0, 66.0, 13.0 | 0.0, 0.0, 0.0 | 21 | Between conditioned space and ambient, Between conditioned space and garage, Between conditioned space and enclosed crawl | 3229.0, 361.0 | 0.0, 0.0 | 23.0, 23.0 | - | 8.0, 25.0, 187.699997, 50.0, 62.0, 28.799999, 45.5, 25.0 | 0.3, 0.3, 0.3, 0.3, 0.3, 0.3, 0.3, 0.3 | 0.3, 0.3, 0.3, 0.3, 0.3, 0.3, 0.3, 0.3 | 0.3 | 0.3 | 432 | 30 | 9 | - | - | Conditioned area | 1 | 95 | Natural gas | AFUE | Fuel-fired air distribution heater | No | Garage or open crawl space | 1 | 0.95 | Electric | Conventional | 50 |  | - | - | 637.9 | 118.1 | 100 | CFM @ 50 Pascals | 100.0, 95.0, 5.0 | Conditioned space, Conditioned space, Conditioned space | 0.0, 0.0, 8.0 | Yes | 95 | 2.63 | ACH @ 50 Pascals | Air Cycler | 51 | 340.1458 | 226.4847 | - | - | 2539.8923 | 34.7876 | - | 8.6686 | - | 9.8124 | - | 31.058 | 341.35 | - | 269.23 | 1723.46
Portland | OR | 97229 | Portland-Vancouver-Hillsboro, OR-WA | Multnomah | Portland Metro - 3 | 4C | Portland General Electric | NW Natural Gas | 33781 | 2016 | 2014 ORSC | No | No | No Solar |  | - | - | - | - | 2016-06-28 | 77 | 95 | 133 | 19% | 7 | 8.3 | 11.6 | 1281.63 | 106.8 | 2886 | 24328 | 3 | 4 | Single-family detached | No | Enclosed crawl space | 951.0, 489.0 | 30.0, 30.0 |  | 30 |  |  |  |  | - | 155.0, 56.0, 46.0 | 0.0, 0.0, 0.0 | 21 | Between conditioned space and ambient, Between conditioned space and attic, Between conditioned space and garage | 2695.0, 454.0, 419.0 | 0.0, 0.0, 0.0 | 21.0, 21.0, 21.0 | 21 | 7.5, 70.0, 24.0, 70.0, 20.0, 50.0 | 0.3, 0.3, 0.3, 0.3, 0.3, 0.3 | 0.3, 0.3, 0.3, 0.3, 0.3, 0.3 | 0.3 | 0.3 | 242 | 19 | 12.3 | - | - | Attic | 1 | 92.1 | Natural gas | AFUE | Fuel-fired air distribution heater | No | Garage or open crawl space | 1 | 0.62 | Natural gas | Conventional | 50 |  | - | - | 584.4 | 108.2 | 85 | CFM @ 50 Pascals | 50.0, 100.0, 50.0 | Attic, exposed, Attic, exposed, Conditioned space | 8.0, 8.0, 0.0 | No | 50 | 2.76 | ACH @ 50 Pascals | Air Cycler | 86 | 321.181 | 263.3448 | - | 150.3058 | - | 33.0169 | - | 15.0306 | - | 9.9208 | - | 9.351 | 327.55 | - | 140.55 | 1491.63
North Plains | OR | 97133 | Portland-Vancouver-Hillsboro, OR-WA | Washington | Portland Metro - 3 | 4C | Portland General Electric | NW Natural Gas | 34797 | 2016 | 2014 ORSC | No | No | No Solar |  | - | - | - | - | 2016-06-28 | 77 | 98 | 144 | 21% | 7.9 | 9.5 | 12.6 | 1490.01 | 124.17 | 3248 | 27669 | 2 | 4 | Single-family detached | No | Enclosed crawl space | 56.0, 1360.0, 472.0 | 30.0, 30.0, 59.0 |  | 30 |  |  |  |  | - | 141.0, 41.0 | 0.0, 0.0 | 21 | Between conditioned space and ambient, Between conditioned space and garage | 2712.0, 368.0 | 0.0, 0.0 | 23.0, 23.0 | 23 | 54.0, 92.0, 83.0, 88.5, 50.0, 62.5, 80.0 | 0.3, 0.3, 0.3, 0.3, 0.3, 0.3, 0.3 | 0.3, 0.3, 0.3, 0.3, 0.3, 0.3, 0.3 | 0.3 | 0.3 | 510 | 30 | 9 | - | - | Conditioned area | 1 | 92.1 | Natural gas | AFUE | Fuel-fired air distribution heater | No | Conditioned area | 1 | 0.95 | Electric | Conventional | 50 |  | - | - | 657.7 | 121.8 | 100 | CFM @ 50 Pascals | 100.0, 95.0, 5.0 | Conditioned space, Conditioned space, Attic, exposed | 0.0, 0.0, 8.0 | Yes | 95 | 3.59 | ACH @ 50 Pascals | Air Cycler | 81 | 343.3134 | 259.4373 | - | - | 2507.4658 | 35.2168 | - | 8.5579 | - | 9.8757 | - | 31.058 | 347.79 | - | 265.79 | 1700.01
Bend | OR | 97702 | Bend, OR | Deschutes | Central - 8 | 5B | Pacific Power | Cascade Natural Gas | 34235 | 2016 | 2014 ORSC | No | No | No Solar |  | - | - | - | - | 2016-06-28 | 78 | 95 | 111 | 18% | 12.6 | 14.6 | 14.1 | 1332.01 | 111 | 2022 | 18486 | 2 | 4 | Single-family detached | No | Enclosed crawl space | 1054.0, 301.0 | 30.0, 30.0 |  | 30 |  |  |  |  | - | 129.0, 39.0 | 0.0, 0.0 | 21 | Between conditioned space and ambient, Between conditioned space and garage | 2469.0, 394.0 | 0.0, 0.0 | 23.0, 23.0 | 23 | 45.0, 23.5, 77.5, 10.0, 90.0, 20.0, 20.0, 30.0 | 0.3, 0.3, 0.3, 0.3, 0.3, 0.3, 0.3, 0.3 | 0.3, 0.3, 0.3, 0.3, 0.3, 0.3, 0.3, 0.3 | 0.3 | 0.3 | 316 | 30 | 9 | - | - | Attic | 1 | 92 | Natural gas | AFUE | Fuel-fired air distribution heater | No | Garage or open crawl space | 1 | 0.95 | Electric | Conventional | 50 |  | 13 | SEER | 409.5 | 75.8 | 100 | CFM @ 50 Pascals | 95.0, 95.0, 5.0, 5.0 | Conditioned space, Conditioned space, Attic, exposed, Attic, exposed | 0.0, 0.0, 0.0, 8.0 | Yes | 95 | 3.51 | ACH @ 50 Pascals | Exhaust Only | 93 | 388.582 | 305.5186 | 802.6246 | - | 2702.1638 | 39.9009 | 2.7393 | 9.2224 | - | 9.0517 | 29.2614 | 29.2831 | 361.17 | 80.16 | 270.06 | 1482.01
Canby | OR | 97013 | Portland-Vancouver-Hillsboro, OR-WA | Clackamas | Portland Metro - 3 | 4C | Portland General Electric | - | 33715 | 2016 | 2014 ORSC | No | No | No Solar |  | - | - | 3 | - | 2016-06-28 | 79 | 143 | 165 | 35% | 8.8 | 13.7 | 14.7 | 1713.24 | 142.77 | 4505 | 40633 | 2 | 4 | Single-family detached | No | Enclosed crawl space | 1939.0, 238.0, 716.0 | 30.0, 30.0, 30.0 |  | 30 |  |  |  |  | - | 146 | - | 21 | Between conditioned space and ambient | 3323.0, 200.0, 218.699997 | 0.0, 0.0, 0.0 | 23.0, 23.0, 23.0 | 23 | 37.0, 221.100006, 123.699997, 175.899994 | 0.3, 0.3, 0.3, 0.3 | 0.29, 0.29, 0.29, 0.29 | 0.3 | 0.29 | 557.7 | 38.0, 0.0 | 11.0, 49.0 | 49 | 49 | Garage or open crawl space | 1 | 4.1 | Electric | COP | ARI 330/Closed Loop Ground-source heat pump | - | Garage or open crawl space | 2 | 0.95 | Electric | Conventional | 50 |  | - | - | 912.3 | 337.9 | 261 | CFM @ 50 Pascals | 35.0, 30.0, 35.0, 30.0, 30.0, 40.0 | Enclosed crawl space, Enclosed crawl space, Attic, exposed, Attic, exposed, Conditioned space, Conditioned space | 8.0, 8.0, 8.0, 8.0, 8.0, 8.0 | No | 35 | 2.63 | ACH @ 50 Pascals | Exhaust Only | 90 | - | 3330.7141 | 661.3733 | - | 2154.9878 | 11.3676 | 2.2572 | 7.3549 | - | 31.7235 | 31.1903 | 31.5981 | 360.62 | 70.4 | 232.4 | 1839.24
Tigard | OR | 97223 | Portland-Vancouver-Hillsboro, OR-WA | Washington | Portland Metro - 3 | 4C | Portland General Electric | NW Natural Gas | 34203 | 2016 | 2014 ORSC | No | No | No Solar |  | - | - | - | - | 2016-06-28 | 79 | 92 | 130 | 14% | 7.2 | 8.1 | 11.4 | 1326.47 | 110.54 | 2798 | 24030 | 2 | 4 | Single-family detached | No | Enclosed crawl space | 1366.0, 407.0 | 30.0, 38.0 |  | 30 |  |  |  |  | - | 95.0, 40.0 | 0.0, 0.0 | 21 | Between conditioned space and ambient, Between conditioned space and garage | 2611.0, 356.0 | 0.0, 0.0 | 21.0, 21.0 | 21 | 42.0, 12.0, 114.0, 25.0, 70.0, 28.0, 36.0, 20.0 | 0.3, 0.3, 0.3, 0.3, 0.3, 0.3, 0.3, 0.3 | 0.3, 0.3, 0.3, 0.3, 0.3, 0.3, 0.3, 0.3 | 0.3 | 0.3 | 347 | 30.0, 0.0 | 9.0, 30.0 | 49 | 38 | Garage or open crawl space | 1 | 95.5 | Natural gas | AFUE | Fuel-fired air distribution heater | No | Garage or open crawl space | 1 | 0.6 | Natural gas | Conventional | 50 |  | - | - | 566.6 | 104.9 | 138 | CFM @ 50 Pascals | 10.0, 10.0, 45.0, 45.0, 45.0, 45.0 | Garage, Garage, Enclosed crawl space, Enclosed crawl space, Attic, exposed, Attic, exposed | 8.0, 8.0, 8.0, 8.0, 8.0, 8.0 | Yes | 0 | 3.36 | ACH @ 50 Pascals | Air Cycler | 63 | 322.2552 | 327.5047 | - | 157.97 | - | 33.3433 | - | 15.797 | - | 10.0572 | - | 9.351 | 335.34 | - | 147.72 | 1536.47
Eugene | OR | 97405 | Eugene-Springfield, OR | Lane | Southern Willamette - 5 | 4C | - | NW Natural Gas | 33780 | 2016 | 2014 ORSC | No | No | No Solar |  | - | - | - | - | 2016-06-28 | 81 | 92 | 131 | 11% | 3.6 | 4.2 | 6.1 | 1114.1 | 92.84 | 2828 | 24074 | 2 | 4 | Single-family detached | No | Enclosed crawl space | 68.0, 1167.0, 426.0 | 30.0, 30.0, 30.0 |  | 30 |  |  |  |  | - | 131.0, 41.0 | 0.0, 0.0 | 21 | Between conditioned space and ambient, Between conditioned space and garage | 2634.0, 370.0 | 0.0, 0.0 | 21.0, 21.0 | 21 | 20.0, 147.0, 26.0, 72.0, 37.5, 70.0, 10.0 | 0.3, 0.3, 0.3, 0.3, 0.3, 0.3, 0.3 | 0.3, 0.3, 0.3, 0.3, 0.3, 0.3, 0.3 | 0.3 | 0.3 | 383 | 30.0, 0.0 | 9.0, 30.0 | - | 38 | Garage or open crawl space | 1 | 95 | Natural gas | AFUE | Fuel-fired air distribution heater | - | Garage or open crawl space | 1 | 0.6 | Natural gas | Conventional | 50 |  | - | - | 572.7 | 106.1 | 111 | CFM @ 50 Pascals | 5.0, 5.0, 45.0, 40.0, 85.0, 10.0, 10.0 | Garage, Garage, Enclosed crawl space, Attic, exposed, Attic, exposed, Conditioned space, Conditioned space | 8.0, 8.0, 8.0, 8.0, 0.0, 8.0, 8.0 | No | 10 | 3.52 | ACH @ 50 Pascals | Exhaust Only | 54 | 341.5561 | 341.5834 | - | 157.97 | - | 35.3214 | - | 15.797 | - | 9.7982 | - | 9.351 | 346.08 | - | 147.72 | 1300.1
Sherwood | OR | 97140 | Portland-Vancouver-Hillsboro, OR-WA | Washington | Portland Metro - 3 | 4C | Portland General Electric | NW Natural Gas | 33236 | 2016 | 2014 ORSC | No | No | No Solar |  | - | - | - | - | 2016-06-28 | 88 | 108 | 152 | 18% | 8.1 | 9.5 | 13.2 | 1475.59 | 122.97 | 3499 | 31356 | 2 | 4 | Single-family detached | No | Enclosed crawl space | 3014.0, 471.0 | 30.0, 30.0 |  | 30 |  |  |  |  | - | 11 | - | 21 | Between conditioned space and garage | 2000.0, 575.0, 459.0 | 0.0, 0.0, 0.0 | 21.0, 21.0, 21.0 | 21 | 102.0, 24.799999, 193.0, 8.0 | 0.3, 0.3, 0.3, 0.3 | 0.3, 0.3, 0.3, 0.3 | 0.3 | 0.3 | 328 | 30 | 9 | - | - | Garage or open crawl space | 1 | 95 | Natural gas | AFUE | Fuel-fired air distribution heater | No | Garage or open crawl space | 1 | 0.62 | Natural gas | Conventional | 50 |  | - | - | 708.5 | 131.2 | 181 | CFM @ 50 Pascals | 5.0, 5.0, 45.0, 50.0, 95.0 | Garage, Garage, Conditioned space, Enclosed crawl space, Attic, exposed | 8.0, 8.0, 0.0, 8.0, 8.0 | No | 5 | 2.95 | ACH @ 50 Pascals | Air Cycler | 75 | 394.6649 | 377.2269 | - | 150.3058 | - | 40.754 | - | 15.0306 | - | 10.0154 | - | 9.351 | 408.17 | - | 140.55 | 1685.59
Bend | OR | 97702 | Bend, OR | Deschutes | Central - 8 | 5B | Pacific Power | Cascade Natural Gas | 32697 | 2016 | 2014 ORSC | No | No | No Solar |  | - | - | - | - | 2016-06-28 | 92 | 122 | 144 | 24% | 12.8 | 15.2 | 18.3 | 1413.02 | 117.75 | 2834 | 24866 | 2 | 4 | Single-family detached | No | Enclosed crawl space | 1682.0, 366.0 | 38.0, 38.0 |  | 38 |  |  |  |  | - | 138.0, 49.0 | 0.0, 0.0 | 21 | Between conditioned space and ambient, Between conditioned space and garage | 2901.0, 441.0, 32.0 | 0.0, 0.0, 0.0 | 23.0, 23.0, 23.0 | - | 80.0, 188.0, 52.0, 74.0 | 0.3, 0.3, 0.3, 0.3 | 0.3, 0.3, 0.3, 0.3 | 0.3 | 0.3 | 394 | 35.0, 0.0 | 9.0, 30.0 | - | - | Garage or open crawl space | 1 | 93 | Natural gas | AFUE | Fuel-fired air distribution heater | No | Garage or open crawl space | 1 | 0.94 | Natural gas | Instant water heater | - |  | 13 | SEER | 573.9 | 106.3 | 164 | CFM @ 50 Pascals | 50.0, 50.0, 50.0, 50.0 | Enclosed crawl space, Enclosed crawl space, Attic, exposed, Attic, exposed | 8.0, 8.0, 8.0, 8.0 | No | 0 | 3.23 | ACH @ 50 Pascals | Air Cycler | 93 | 498.6021 | 617.3629 | 1033.2013 | 91.0194 | - | 51.9673 | 3.5263 | 9.1019 | - | 9.35 | 29.2086 | 8.529 | 485.9 | 103 | 77.63 | 1563.02
Sherwood | OR | 97140 | Portland-Vancouver-Hillsboro, OR-WA | Washington | Portland Metro - 3 | 4C | Portland General Electric | NW Natural Gas | 34863 | 2016 | 2014 ORSC | No | No | No Solar |  | - | - | - | - | 2016-07-05 | 33 | 63 | 107 | 39% | 4 | 6.6 | 8.9 | 782.36 | 65.2 | 1402 | 12010 | 2 | 3 | Single-family detached | No | Enclosed crawl space | 64.0, 654.0, 30.0 | 30.0, 30.0, 30.0 |  | 30 |  |  |  |  | - | 87.0, 20.0 | 0.0, 0.0 | 21 | Between conditioned space and ambient, Between conditioned space and garage | 1828.0, 162.0 | 0.0, 0.0 | 21.0, 21.0 | 21 | 52.5, 72.800003, 14.0, 31.0 | 0.3, 0.3, 0.3, 0.3 | 0.3, 0.3, 0.3, 0.3 | 0.3 | 0.3 | 170 | 19 | 12.3 | - | - | Conditioned area | 2 | 13.5 | Electric | HSPF | Air-source heat pump | No | Garage or open crawl space | 1 | 2.7 | Electric | Heat pump | 50 |  | 30.5 | SEER | 283.9 | 52.6 | - | CFM @ 50 Pascals | 100.0, 100.0 | Conditioned space, Conditioned space | 0.0, 0.0 | No | 0 | 3.19 | ACH @ 50 Pascals | Exhaust Only | 100 | - | 1014.3136 | 259.3071 | - | 919.5137 | 3.4618 | 0.88501 | 3.1383 | - | 30.9919 | 30.9921 | 31.058 | 107.29 | 27.43 | 97.47 | 908.36
Happy Valley | OR | 97086 | Portland-Vancouver-Hillsboro, OR-WA | Clackamas | Portland Metro - 3 | 4C | Portland General Electric | NW Natural Gas | 32955 | 2016 | 2014 ORSC | No | No | No Solar |  | - | - | - | - | 2016-07-05 | 36 | 63 | 107 | 36% | 4 | 5.9 | 9 | 755.73 | 62.98 | 1433 | 12228 | 2 | 3 | Townhouse, end unit | No | Enclosed crawl space | 621.0, 191.0 | 30.0, 30.0 |  | 30 |  |  |  |  | - | 69.0, 25.0, 28.0 | 0.0, 0.0, 0.0 | 21 | Between conditioned space and ambient, Between conditioned space and garage, Between cond and another cond unit (adiabatic) | 1310.0, 226.0, 602.0 | 0.0, 0.0, 0.0 | 21.0, 21.0, 11.0 | 11 | 6.0, 15.0, 49.299999, 26.0, 12.0, 32.0 | 0.3, 0.3, 0.3, 0.3, 0.3, 0.3 | 0.3, 0.3, 0.3, 0.3, 0.3, 0.3 | 0.3 | 0.3 | 140 | 19 | 12.3 | 38 | - | Conditioned area | 2 | 13.5 | Electric | HSPF | Air-source heat pump | - | Garage or open crawl space | 1 | 0.99 | Natural gas | Instant water heater | - |  | 30.5 | SEER | 290.2 | 53.7 | - | CFM @ 50 Pascals | 100.0, 100.0 | Conditioned space, Conditioned space | 0.0, 0.0 | Yes | 100 | 4.61 | ACH @ 50 Pascals | Exhaust Only | 100 | - | 945.0755 | 239.6757 | 81.2629 | - | 3.2255 | 0.81801 | 8.1263 | - | 30.9919 | 30.9921 | 9.351 | 99.96 | 25.35 | 75.99 | 965.73
Happy Valley | OR | 97086 | Portland-Vancouver-Hillsboro, OR-WA | Clackamas | Portland Metro - 3 | 4C | Portland General Electric | NW Natural Gas | 34216 | 2016 | 2014 ORSC | No | No | No Solar |  | - | - | - | - | 2016-07-05 | 43 | 79 | 117 | 38% | 4.6 | 7.1 | 9.9 | 868.53 | 72.38 | 1936 | 17115 | 3 | 3 | Townhouse, end unit | No | Enclosed crawl space | 122.0, 503.0, 191.0 | 30.0, 30.0, 30.0 |  | 30 |  |  |  |  | 21 | 115.0, 25.0, 56.0, 18.0 | 0.0, 0.0, 0.0, 0.0 | 21 | Between conditioned space and ambient, Between conditioned space and garage, Between cond and another cond unit (adiabatic), Between conditioned space and enclosed crawl | 1707.0, 228.0, 828.0 | 0.0, 0.0, 0.0 | 21.0, 21.0, 11.0 | 11 | 32.0, 39.0, 130.699997 | 0.3, 0.3, 0.3 | 0.3, 0.3, 0.3 | 0.3 | 0.3 | 201.7 | 19 | 12.3 | 38 | - | Conditioned area | 2 | 13.5 | Electric | HSPF | Air-source heat pump | No | Garage or open crawl space | 1 | 0.99 | Natural gas | Instant water heater | - |  | 30.5 | SEER | 392 | 72.6 | - | CFM @ 50 Pascals | 100.0, 100.0 | Conditioned space, Conditioned space | 0.0, 0.0 | Yes | 100 | 3.94 | ACH @ 50 Pascals | Exhaust Only | 100 | - | 1307.594 | 291.8542 | 81.2629 | - | 4.4628 | 0.99609 | 8.1263 | - | 30.9919 | 30.9921 | 9.351 | 138.31 | 30.87 | 75.99 | 1078.53
Happy Valley | OR | 97086 | Portland-Vancouver-Hillsboro, OR-WA | Clackamas | Portland Metro - 3 | 4C | Portland General Electric | NW Natural Gas | 34221 | 2016 | 2014 ORSC | No | No | No Solar |  | - | - | - | - | 2016-07-05 | 43 | 79 | 117 | 38% | 4.6 | 7.1 | 9.9 | 867.7 | 72.31 | 1936 | 17115 | 3 | 3 | Townhouse, end unit | No | Enclosed crawl space | 122.0, 503.0, 191.0 | 30.0, 30.0, 30.0 |  | 30 |  |  |  |  | 21 | 115.0, 25.0, 56.0, 18.0 | 0.0, 0.0, 0.0, 0.0 | 21 | Between conditioned space and ambient, Between conditioned space and garage, Between cond and another cond unit (adiabatic), Between conditioned space and enclosed crawl | 1707.0, 228.0, 828.0 | 0.0, 0.0, 0.0 | 21.0, 21.0, 11.0 | 11 | 32.0, 39.0, 130.699997 | 0.3, 0.3, 0.3 | 0.3, 0.3, 0.3 | 0.3 | 0.3 | 201.7 | 19 | 12.3 | 38 | - | Conditioned area | 2 | 13.5 | Electric | HSPF | Air-source heat pump | No | Garage or open crawl space | 1 | 0.99 | Natural gas | Instant water heater | - |  | 30.5 | SEER | 392 | 72.6 | - | CFM @ 50 Pascals | 100.0, 100.0 | Conditioned space, Conditioned space | 0.0, 0.0 | Yes | 100 | 3.89 | ACH @ 50 Pascals | Exhaust Only | 100 | - | 1299.2642 | 292.2983 | 81.2629 | - | 4.4343 | 0.9976 | 8.1263 | - | 30.9919 | 30.9921 | 9.351 | 137.43 | 30.92 | 75.99 | 1077.7
Wilsonville | OR | 97070 | Portland-Vancouver-Hillsboro, OR-WA | Clackamas | Portland Metro - 3 | 4C | Portland General Electric | NW Natural Gas | 34409 | 2016 | 2014 ORSC | No | No | No Solar |  | - | - | - | - | 2016-07-05 | 51 | 63 | 97 | 18% | 5.6 | 6.6 | 8.6 | 1070.1 | 89.17 | 1730 | 14716 | 2 | 4 | Single-family detached | No | Enclosed crawl space | 700.0, 330.0 | 30.0, 59.0 |  | 30 |  |  |  |  | - | 91.0, 19.0 | 0.0, 0.0 | 21 | Between conditioned space and ambient, Between conditioned space and garage | 779.0, 198.0, 1104.0 | 0.0, 0.0, 0.0 | 23.0, 23.0, 23.0 | 23 | 43.5, 12.5, 40.0, 12.5, 37.5, 61.0 | 0.3, 0.3, 0.3, 0.3, 0.3, 0.3 | 0.3, 0.3, 0.3, 0.3, 0.3, 0.3 | 0.3 | 0.3 | 207 | 30 | 9 | 49 | - | Conditioned area | 1 | 92.1 | Natural gas | AFUE | Fuel-fired air distribution heater | No | Conditioned area | 1 | 0.95 | Electric | Conventional | 50 |  | - | - | 348.3 | 129 | 100 | CFM @ 50 Pascals | 100.0, 95.0, 5.0 | Conditioned space, Conditioned space, Attic, exposed | 0.0, 0.0, 8.0 | Yes | 95 | 3.47 | ACH @ 50 Pascals | Air Cycler | 98 | 166.7311 | 167.4965 | - | - | 2507.4204 | 17.2448 | - | 8.5577 | - | 10.0491 | - | 31.058 | 173.3 | - | 265.79 | 1280.1
Beaverton | OR | 97229 | Portland-Vancouver-Hillsboro, OR-WA | Washington | Portland Metro - 3 | 4C | Portland General Electric | NW Natural Gas | 33188 | 2016 | 2014 ORSC | No | No | No Solar |  | - | - | - | - | 2016-07-05 | 52 | 60 | 92 | 14% | 5.5 | 6.3 | 8.2 | 1059.7 | 88.31 | 1583 | 13124 | 2 | 3 | Single-family detached | No | Enclosed crawl space | 10.0, 753.0, 132.0 | 30.0, 30.0, 59.0 |  | 30 |  |  |  |  | - | 97.0, 20.0 | 0.0, 0.0 | 21 | Between conditioned space and ambient, Between conditioned space and garage | 1939.0, 167.0 | 0.0, 0.0 | 23.0, 23.0 | - | 27.5, 41.0, 7.5, 30.799999, 8.0, 40.0, 16.0 | 0.3, 0.3, 0.3, 0.3, 0.3, 0.3, 0.3 | 0.3, 0.3, 0.3, 0.3, 0.3, 0.3, 0.3 | 0.3 | 0.3 | 171 | 30.0, 0.0 | 9.0, 30.0 | - | 38 | Conditioned area | 1 | 92.1 | Natural gas | AFUE | Fuel-fired air distribution heater | - | Garage or open crawl space | 1 | 0.9 | Electric | Conventional | 50 |  | - | - | 320.6 | 59.4 | 100 | CFM @ 50 Pascals | 100.0, 95.0, 5.0 | Conditioned space, Conditioned space, Attic, exposed | 0.0, 0.0, 8.0 | Yes | 95 | 4.02 | ACH @ 50 Pascals | Air Cycler | 100 | 180.6522 | 163.825 | - | - | 2784.1514 | 18.6244 | - | 9.5022 | - | 9.9814 | - | 31.058 | 185.9 | - | 295.12 | 1269.7
Wilsonville | OR | 97070 | Portland-Vancouver-Hillsboro, OR-WA | Clackamas | Portland Metro - 3 | 4C | Portland General Electric | NW Natural Gas | 34528 | 2016 | 2014 ORSC | No | No | No Solar |  | - | - | - | - | 2016-07-05 | 52 | 63 | 97 | 16% | 5.7 | 6.6 | 8.6 | 1081.8 | 90.15 | 1730 | 14716 | 2 | 4 | Single-family detached | No | Enclosed crawl space | 700.0, 330.0 | 30.0, 59.0 |  | 30 |  |  |  |  | - | 91.0, 19.0 | 0.0, 0.0 | 21 | Between conditioned space and ambient, Between conditioned space and garage | 779.0, 198.0, 1104.0 | 0.0, 0.0, 0.0 | 23.0, 23.0, 23.0 | 23 | 43.5, 12.5, 40.0, 12.5, 37.5, 61.0 | 0.3, 0.3, 0.3, 0.3, 0.3, 0.3 | 0.3, 0.3, 0.3, 0.3, 0.3, 0.3 | 0.3 | 0.3 | 207 | 30 | 9 | - | - | Conditioned area | 1 | 92.1 | Natural gas | AFUE | Fuel-fired air distribution heater | No | Conditioned area | 1 | 0.95 | Electric | Conventional | 50 |  | - | - | 348.3 | 129 | 100 | CFM @ 50 Pascals | 100.0, 95.0, 5.0 | Conditioned space, Conditioned space, Attic, exposed | 0.0, 0.0, 8.0 | Yes | 95 | 4.44 | ACH @ 50 Pascals | Air Cycler | 100 | 181.3451 | 173.0953 | - | - | 2507.4277 | 18.7253 | - | 8.5578 | - | 10.0145 | - | 31.058 | 187.52 | - | 265.79 | 1291.8
Portland | OR | 97229 | Portland-Vancouver-Hillsboro, OR-WA | Multnomah | Portland Metro - 3 | 4C | Portland General Electric | NW Natural Gas | 34843 | 2016 | 2014 ORSC | No | No | No Solar |  | - | - | - | - | 2016-07-05 | 52 | 63 | 97 | 17% | 5.7 | 6.6 | 8.6 | 1086.79 | 90.57 | 1730 | 14716 | 2 | 4 | Single-family detached | No | Enclosed crawl space | 700.0, 330.0 | 30.0, 59.0 |  | 30 |  |  |  |  | - | 91.0, 19.0 | 0.0, 0.0 | 21 | Between conditioned space and ambient, Between conditioned space and garage | 779.0, 198.0, 1104.0 | 0.0, 0.0, 0.0 | 23.0, 23.0, 23.0 | 23 | 43.5, 12.5, 40.0, 12.5, 37.5, 61.0 | 0.3, 0.3, 0.3, 0.3, 0.3, 0.3 | 0.3, 0.3, 0.3, 0.3, 0.3, 0.3 | 0.3 | 0.3 | 207 | 30 | 9 | - | - | Conditioned area | 1 | 92.1 | Natural gas | AFUE | Fuel-fired air distribution heater | No | Conditioned area | 1 | 0.95 | Electric | Conventional | 50 |  | - | - | 350.3 | 129.8 | 100 | CFM @ 50 Pascals | 100.0, 95.0, 5.0 | Conditioned space, Conditioned space, Attic, exposed | 0.0, 0.0, 8.0 | Yes | 95 | 3.6 | ACH @ 50 Pascals | Air Cycler | 100 | 168.5492 | 168.0742 | - | - | 2507.4216 | 17.4285 | - | 8.5578 | - | 10.044 | - | 31.058 | 175.05 | - | 265.79 | 1296.79
Portland | OR | 97229 | Portland-Vancouver-Hillsboro, OR-WA | Multnomah | Portland Metro - 3 | 4C | Portland General Electric | NW Natural Gas | 34936 | 2016 | 2014 ORSC | No | No | No Solar |  | - | - | - | - | 2016-07-05 | 52 | 63 | 97 | 17% | 5.7 | 6.6 | 8.6 | 1084.18 | 90.35 | 1730 | 14716 | 2 | 4 | Single-family detached | No | Enclosed crawl space | 700.0, 330.0 | 30.0, 59.0 |  | 30 |  |  |  |  | - | 91.0, 19.0 | 0.0, 0.0 | 21 | Between conditioned space and ambient, Between conditioned space and garage | 779.0, 198.0, 1104.0 | 0.0, 0.0, 0.0 | 23.0, 23.0, 23.0 | 23 | 43.5, 12.5, 40.0, 12.5, 37.5, 61.0 | 0.3, 0.3, 0.3, 0.3, 0.3, 0.3 | 0.3, 0.3, 0.3, 0.3, 0.3, 0.3 | 0.3 | 0.3 | 207 | 30 | 9 | - | - | Conditioned area | 1 | 92.1 | Natural gas | AFUE | Fuel-fired air distribution heater | No | Garage or open crawl space | 1 | 0.95 | Electric | Conventional | 50 |  | - | - | 350.3 | 129.8 | 100 | CFM @ 50 Pascals | 100.0, 95.0, 5.0 | Conditioned space, Conditioned space, Attic, exposed | 0.0, 0.0, 8.0 | Yes | 95 | 4.13 | ACH @ 50 Pascals | Air Cycler | 100 | 180.4143 | 171.3047 | - | - | 2539.8923 | 18.6261 | - | 8.6686 | - | 10.011 | - | 31.058 | 186.47 | - | 269.23 | 1294.18
North Plains | OR | 97133 | Portland-Vancouver-Hillsboro, OR-WA | Washington | Portland Metro - 3 | 4C | Portland General Electric | NW Natural Gas | 34116 | 2016 | 2014 ORSC | No | No | No Solar |  | - | - | - | - | 2016-07-05 | 53 | 63 | 97 | 15% | 5.9 | 6.6 | 8.6 | 1129 | 94.08 | 1730 | 14716 | 2 | 4 | Single-family detached | No | Enclosed crawl space | 700.0, 330.0 | 30.0, 59.0 |  | 30 |  |  |  |  | - | 91.0, 19.0 | 0.0, 0.0 | 21 | Between conditioned space and ambient, Between conditioned space and garage | 779.0, 198.0, 1104.0 | 0.0, 0.0, 0.0 | 23.0, 23.0, 23.0 | 23 | 43.5, 12.5, 40.0, 12.5, 37.5, 61.0 | 0.3, 0.3, 0.3, 0.3, 0.3, 0.3 | 0.3, 0.3, 0.3, 0.3, 0.3, 0.3 | 0.3 | 0.3 | 207 | 30 | 9 | 49 | - | Conditioned area | 1 | 92.1 | Natural gas | AFUE | Fuel-fired air distribution heater | No | Conditioned area | 1 | 0.95 | Electric | Conventional | 50 |  | - | - | 348.3 | 129 | 100 | CFM @ 50 Pascals | 100.0, 95.0, 5.0 | Conditioned space, Conditioned space, Attic, exposed | 0.0, 0.0, 8.0 | Yes | 95 | 3.92 | ACH @ 50 Pascals | Air Cycler | 50 | 164.5164 | 170.0894 | - | - | 2507.4192 | 17.0321 | - | 8.5577 | - | 10.0694 | - | 31.058 | 171.5 | - | 265.79 | 1339
Redmond | OR | 97756 | Bend, OR | Deschutes | Central - 8 | 5B | Pacific Power | Cascade Natural Gas | 34206 | 2016 | 2014 ORSC | No | No | No Solar |  | 2 | - | - | - | 2016-07-05 | 53 | 72 | 92 | 24% | 8.3 | 11.6 | 11.8 | 884.64 | 73.72 | 1574 | 14323 | 1 | 3 | Single-family detached | No | Enclosed crawl space | 1574 | 30 |  | 30 |  |  |  |  | - | - | - | - | - | 1315.0, 403.0 | 0.0, 0.0 | 21.0, 21.0 | 21 | 35.0, 51.5, 126.699997, 17.0 | 0.3, 0.3, 0.3, 0.3 | 0.28, 0.28, 0.28, 0.28 | 0.3 | 0.3 | 230 | 19 | 12.3 | - | - | Attic | 1 | 92.1 | Natural gas | AFUE | Fuel-fired air distribution heater | No | Garage or open crawl space | 1 | 2.7 | Electric | Heat pump | 50 |  | - | - | 425 | 78.7 | 51 | CFM @ 50 Pascals | 100.0, 100.0 | Attic, exposed, Attic, exposed | 8.0, 8.0 | No | 0 | 3.03 | ACH @ 50 Pascals | Exhaust Only | 100 | 278.1199 | 250.1449 | - | - | 978.6951 | 28.6657 | - | 3.3403 | - | 9.1273 | - | 29.2707 | 261.64 | - | 97.77 | 1034.64
Wilsonville | OR | 97070 | Portland-Vancouver-Hillsboro, OR-WA | Clackamas | Portland Metro - 3 | 4C | Portland General Electric | NW Natural Gas | 34257 | 2016 | 2014 ORSC | No | No | No Solar |  | - | - | - | - | 2016-07-05 | 53 | 62 | 92 | 15% | 5.7 | 6.6 | 8.2 | 1096.75 | 91.4 | 1583 | 13124 | 2 | 3 | Single-family detached | No | Enclosed crawl space | 10.0, 753.0, 132.0 | 30.0, 30.0, 59.0 |  | 30 |  |  |  |  | - | 97.0, 20.0 | 0.0, 0.0 | 21 | Between conditioned space and ambient, Between conditioned space and garage | 1939.0, 167.0 | 0.0, 0.0 | 23.0, 23.0 | 23 | 27.5, 41.0, 7.5, 30.799999, 8.0, 40.0, 16.0 | 0.3, 0.3, 0.3, 0.3, 0.3, 0.3, 0.3 | 0.3, 0.3, 0.3, 0.3, 0.3, 0.3, 0.3 | 0.3 | 0.3 | 171 | 35.0, 0.0 | 9.0, 30.0 | - | 38 | Conditioned area | 1 | 92.1 | Natural gas | AFUE | Fuel-fired air distribution heater | No | Conditioned area | 1 | 0.95 | Electric | Conventional | 50 |  | 13 | SEER | 320.6 | 59.4 | 100 | CFM @ 50 Pascals | 100.0, 95.0, 5.0 | Conditioned space, Conditioned space, Attic, exposed | 0.0, 0.0, 8.0 | Yes | 95 | 4.6 | ACH @ 50 Pascals | Air Cycler | 100 | 185.7733 | 166.306 | 579.991 | - | 2507.3564 | 19.1449 | 1.9795 | 8.5575 | - | 9.9733 | 30.9921 | 31.058 | 190.94 | 61.35 | 265.78 | 1306.75
Portland | OR | 97221 | Portland-Vancouver-Hillsboro, OR-WA | Multnomah | Portland Metro - 3 | 4C | Portland General Electric | NW Natural Gas | 34776 | 2016 | 2014 ORSC | No | No | No Solar |  | - | - | - | - | 2016-07-05 | 53 | 63 | 97 | 16% | 5.7 | 6.6 | 8.6 | 1086.39 | 90.53 | 1730 | 14716 | 2 | 4 | Single-family detached | No | Enclosed crawl space | 700.0, 330.0 | 30.0, 59.0 |  | 30 |  |  |  |  | - | 91.0, 19.0 | 0.0, 0.0 | 21 | Between conditioned space and ambient, Between conditioned space and garage | 779.0, 198.0, 1104.0 | 0.0, 0.0, 0.0 | 23.0, 23.0, 23.0 | 23 | 43.5, 12.5, 40.0, 12.5, 37.5, 61.0 | 0.3, 0.3, 0.3, 0.3, 0.3, 0.3 | 0.3, 0.3, 0.3, 0.3, 0.3, 0.3 | 0.3 | 0.3 | 207 | 30 | 9 | 49 | - | Conditioned area | 1 | 92.1 | Natural gas | AFUE | Fuel-fired air distribution heater | No | Conditioned area | 1 | 0.95 | Electric | Conventional | 50 |  | - | - | 350.3 | 129.8 | 100 | CFM @ 50 Pascals | 100.0, 95.0, 5.0 | Conditioned space, Conditioned space, Attic, exposed | 0.0, 0.0, 8.0 | Yes | 95 | 4.51 | ACH @ 50 Pascals | Air Cycler | 100 | 186.2221 | 173.503 | - | - | 2507.4299 | 19.2144 | - | 8.5578 | - | 9.9987 | - | 31.058 | 192.12 | - | 265.79 | 1296.39
Beaverton | OR | 97229 | Portland-Vancouver-Hillsboro, OR-WA | Washington | Portland Metro - 3 | 4C | Portland General Electric | NW Natural Gas | 34849 | 2016 | 2014 ORSC | No | No | No Solar |  | - | - | - | - | 2016-07-05 | 53 | 66 | 102 | 21% | 5.7 | 6.9 | 9 | 1098.32 | 91.53 | 1885 | 16142 | 2 | 4 | Single-family detached | No | Enclosed crawl space | 68.0, 873.0, 79.0 | 30.0, 30.0, 59.0 |  | 30 |  |  |  |  | - | 107.0, 23.0 | 0.0, 0.0 | 21 | Between conditioned space and ambient, Between conditioned space and garage | 2012.0, 209.0 | 0.0, 0.0 | 23.0, 23.0 | 23 | 59.0, 68.0, 16.700001, 12.5, 55.0, 40.0, 12.5 | 0.3, 0.3, 0.3, 0.3, 0.3, 0.3, 0.3 | 0.3, 0.3, 0.3, 0.3, 0.3, 0.3, 0.3 | 0.3 | 0.3 | 264 | 30 | 9 | - | - | Conditioned area | 1 | 92.1 | Natural gas | AFUE | Fuel-fired air distribution heater | No | Conditioned area | 1 | 0.95 | Electric | Conventional | 50 |  | - | - | 381.7 | 70.7 | 87 | CFM @ 50 Pascals | 100.0, 95.0, 5.0 | Conditioned space, Conditioned space, Attic, exposed | 0.0, 0.0, 8.0 | Yes | 95 | 2.74 | ACH @ 50 Pascals | Air Cycler | 100 | 176.9448 | 167.2881 | - | - | 2507.425 | 18.2654 | - | 8.5578 | - | 10.0082 | - | 31.058 | 182.8 | - | 265.79 | 1308.32
Redmond | OR | 97756 | Bend, OR | Deschutes | Central - 8 | 5B | Pacific Power | Cascade Natural Gas | 34208 | 2016 | 2014 ORSC | No | No | No Solar |  | 2 | - | - | - | 2016-07-05 | 55 | 71 | 92 | 21% | 8.4 | 11.6 | 11.8 | 897.25 | 74.77 | 1574 | 14323 | 1 | 3 | Single-family detached | No | Enclosed crawl space | 1574 | 30 |  | 30 |  |  |  |  | - | - | - | - | - | 1315.0, 403.0 | 0.0, 0.0 | 21.0, 21.0 | 21 | 35.0, 51.5, 126.699997, 17.0 | 0.3, 0.3, 0.3, 0.3 | 0.28, 0.28, 0.28, 0.28 | 0.3 | 0.28 | 230 | 19 | 12.3 | - | - | Attic | 1 | 92.1 | Natural gas | AFUE | Fuel-fired air distribution heater | No | Garage or open crawl space | 1 | 2.7 | Electric | Heat pump | 50 |  | - | - | 425 | 78.7 | 59 | CFM @ 50 Pascals | 100.0, 100.0 | Attic, exposed, Attic, exposed | 8.0, 8.0 | No | 0 | 4.2 | ACH @ 50 Pascals | Exhaust Only | 100 | 291.6049 | 261.5643 | - | - | 978.6951 | 30.0532 | - | 3.3403 | - | 9.1257 | - | 29.2707 | 274.26 | - | 97.77 | 1047.25
Beaverton | OR | 97006 | Portland-Vancouver-Hillsboro, OR-WA | Washington | Portland Metro - 3 | 4C | Portland General Electric | NW Natural Gas | 34309 | 2016 | 2014 ORSC | No | No | No Solar |  | - | - | - | - | 2016-07-05 | 55 | 65 | 96 | 15% | 6.1 | 6.9 | 8.5 | 1164.3 | 97.03 | 1707 | 14641 | 2 | 4 | Single-family detached | No | Enclosed crawl space | 814.0, 220.0, 13.0 | 30.0, 59.0, 30.0 |  | 30 |  |  |  |  | - | 92.0, 26.0 | 0.0, 0.0 | 21 | Between conditioned space and ambient, Between conditioned space and garage | 770.0, 960.0, 248.0 | 0.0, 0.0, 0.0 | 21.0, 21.0, 21.0 | 21 | 33.5, 35.0, 74.699997, 8.0, 40.0, 13.5 | 0.3, 0.3, 0.3, 0.3, 0.3, 0.3 | 0.3, 0.3, 0.3, 0.3, 0.3, 0.3 | 0.3 | 0.3 | 205 | 19.0, 0.0 | 12.3, 30.0 | 38 | 38 | Conditioned area | 1 | 92.1 | Natural gas | AFUE | Fuel-fired air distribution heater | No | Conditioned area | 1 | 0.95 | Electric | Conventional | 50 |  | 13 | SEER | 345.7 | 128 | 100 | CFM @ 50 Pascals | 100.0, 95.0, 5.0 | Conditioned space, Conditioned space, Attic, exposed | 0.0, 0.0, 8.0 | Yes | 95 | 3.82 | ACH @ 50 Pascals | Air Cycler | 95 | 186.6925 | 175.1095 | 701.5483 | - | 2507.3218 | 19.2669 | 2.3944 | 8.5574 | - | 10.003 | 30.9921 | 31.058 | 192.73 | 74.21 | 265.78 | 1374.3
Bend | OR | 97702 | Bend, OR | Deschutes | Central - 8 | 5B | Pacific Power | Cascade Natural Gas | 34250 | 2016 | 2014 ORSC | No | No | No Solar |  | - | - | - | - | 2016-07-05 | 56 | 65 | 86 | 13% | 9.7 | 11 | 11 | 1011.2 | 84.27 | 1421 | 11510 | 1 | 3 | Single-family detached | No | Enclosed crawl space | 1421 | 30 |  | 30 |  |  |  |  | - | - | - | - | - | 1179.0, 296.0 | 0.0, 0.0 | 23.0, 23.0 | 23 | 30.0, 76.0, 85.0, 12.0 | 0.3, 0.3, 0.3, 0.3 | 0.3, 0.3, 0.3, 0.3 | 0.3 | 0.3 | 203 | 35 | 9 | 49 | - | Attic | 1 | 92 | Natural gas | AFUE | Fuel-fired air distribution heater | No | Garage or open crawl space | 1 | 0.95 | Electric | Conventional | 50 |  | - | - | 383.7 | 71 | 59 | CFM @ 50 Pascals | 100.0, 100.0 | Attic, exposed, Attic, exposed | 8.0, 8.0 | No | 0 | 4.59 | ACH @ 50 Pascals | Exhaust Only | 90 | 237.734 | 232.1535 | - | - | 2702.1638 | 24.5657 | - | 9.2224 | - | 9.1784 | - | 29.2707 | 225.47 | - | 269.95 | 1161.2
Redmond | OR | 97756 | Bend, OR | Deschutes | Central - 8 | 5B | Pacific Power | Cascade Natural Gas | 33624 | 2016 | 2014 ORSC | No | No | No Solar |  | - | 2 | - | - | 2016-07-05 | 57 | 72 | 92 | 18% | 8.5 | 11.6 | 11.8 | 921.43 | 76.79 | 1574 | 14323 | 1 | 3 | Single-family detached | No | Enclosed crawl space | 1574 | 30 |  | 30 |  |  |  |  | - | - | - | - | - | 1315.0, 403.0 | 0.0, 0.0 | 21.0, 21.0 | 21 | 35.0, 51.5, 126.699997, 17.0 | 0.3, 0.3, 0.3, 0.3 | 0.3, 0.3, 0.3, 0.3 | 0.3 | 0.3 | 230 | 19 | 12.3 | 38 | - | Attic | 1 | 92.1 | Natural gas | AFUE | Fuel-fired air distribution heater | No | Garage or open crawl space | 1 | 2.7 | Electric | Heat pump | 50 |  | - | - | 425 | 78.7 | 91 | CFM @ 50 Pascals | 100.0, 100.0 | Attic, exposed, Attic, exposed | 8.0, 8.0 | No | 0 | 4.66 | ACH @ 50 Pascals | Exhaust Only | 100 | 317.0592 | 286.8081 | - | - | 978.6951 | 32.6848 | - | 3.3403 | - | 9.1307 | - | 29.2707 | 298.44 | - | 97.77 | 1071.43
Portland | OR | 97229 | Portland-Vancouver-Hillsboro, OR-WA | Washington | Portland Metro - 3 | 4C | Portland General Electric | NW Natural Gas | 34938 | 2016 | 2014 ORSC | No | No | No Solar |  | - | - | - | - | 2016-07-05 | 57 | 72 | 107 | 21% | 6.1 | 7.3 | 9.5 | 1161.95 | 96.83 | 2060 | 17578 | 2 | 4 | Single-family detached | No | Enclosed crawl space | 892.0, 279.0 | 30.0, 59.0 |  | 30 |  |  |  |  | - | 110.0, 28.0 | 0.0, 0.0 | 21 | Between conditioned space and ambient, Between conditioned space and garage | 2190.0, 254.0 | 0.0, 0.0 | 23.0, 23.0 | 23 | 61.0, 65.0, 16.700001, 24.0, 55.0, 46.0, 32.0, 14.0 | 0.3, 0.3, 0.3, 0.3, 0.3, 0.3, 0.3, 0.3 | 0.3, 0.3, 0.3, 0.3, 0.3, 0.3, 0.3, 0.3 | 0.3 | 0.3 | 314 | 30 | 9 | - | - | Conditioned area | 1 | 92.1 | Natural gas | AFUE | Fuel-fired air distribution heater | No | Garage or open crawl space | 1 | 0.95 | Electric | Conventional | 50 |  | - | - | 417.2 | 77.3 | 100 | CFM @ 50 Pascals | 100.0, 95.0, 5.0 | Conditioned space, Conditioned space, Attic, exposed | 0.0, 0.0, 8.0 | Yes | 95 | 2.96 | ACH @ 50 Pascals | Air Cycler | 100 | 213.2059 | 189.6169 | - | - | 2539.8923 | 21.9678 | - | 8.6686 | - | 9.9692 | - | 31.058 | 219 | - | 269.23 | 1371.95
North Plains | OR | 97133 | Portland-Vancouver-Hillsboro, OR-WA | Washington | Portland Metro - 3 | 4C | Portland General Electric | NW Natural Gas | 34117 | 2016 | 2014 ORSC | No | No | No Solar |  | - | - | - | - | 2016-07-05 | 58 | 72 | 107 | 20% | 6.3 | 7.3 | 9.5 | 1200.33 | 100.03 | 2060 | 17578 | 2 | 4 | Single-family detached | No | Enclosed crawl space | 892.0, 279.0 | 30.0, 59.0 |  | 30 |  |  |  |  | - | 110.0, 28.0 | 0.0, 0.0 | 21 | Between conditioned space and ambient, Between conditioned space and garage | 2190.0, 254.0 | 0.0, 0.0 | 23.0, 23.0 | 23 | 61.0, 65.0, 16.700001, 24.0, 55.0, 46.0, 32.0, 14.0 | 0.3, 0.3, 0.3, 0.3, 0.3, 0.3, 0.3, 0.3 | 0.3, 0.3, 0.3, 0.3, 0.3, 0.3, 0.3, 0.3 | 0.3 | 0.3 | 314 | 30 | 9 | 49 | - | Conditioned area | 1 | 92.1 | Natural gas | AFUE | Fuel-fired air distribution heater | No | Conditioned area | 1 | 0.95 | Electric | Conventional | 50 |  | - | - | 417.2 | 77.3 | 100 | CFM @ 50 Pascals | 100.0, 95.0, 5.0 | Conditioned space, Conditioned space, Attic, exposed | 0.0, 0.0, 8.0 | Yes | 95 | 2.85 | ACH @ 50 Pascals | Air Cycler | 63 | 200.768 | 188.9391 | - | - | 2507.4358 | 20.7216 | - | 8.5578 | - | 10.0052 | - | 31.058 | 207.32 | - | 265.79 | 1410.33
Beaverton | OR | 97229 | Portland-Vancouver-Hillsboro, OR-WA | Washington | Portland Metro - 3 | 4C | Portland General Electric | NW Natural Gas | 34669 | 2016 | 2014 ORSC | No | No | No Solar |  | - | - | - | - | 2016-07-05 | 58 | 72 | 107 | 19% | 6.1 | 7.3 | 9.5 | 1166.85 | 97.24 | 2060 | 17578 | 2 | 4 | Single-family detached | No | Enclosed crawl space | 892.0, 279.0 | 30.0, 59.0 |  | 30 |  |  |  |  | - | 110.0, 28.0 | 0.0, 0.0 | 21 | Between conditioned space and ambient, Between conditioned space and garage | 2190.0, 254.0 | 0.0, 0.0 | 23.0, 23.0 | 23 | 61.0, 65.0, 16.700001, 24.0, 55.0, 46.0, 32.0, 14.0 | 0.3, 0.3, 0.3, 0.3, 0.3, 0.3, 0.3, 0.3 | 0.3, 0.3, 0.3, 0.3, 0.3, 0.3, 0.3, 0.3 | 0.3 | 0.3 | 314 | 30 | 9 | - | - | Conditioned area | 1 | 92.1 | Natural gas | AFUE | Fuel-fired air distribution heater | No | Garage or open crawl space | 1 | 0.95 | Electric | Conventional | 50 |  | - | - | 417.2 | 77.3 | 100 | CFM @ 50 Pascals | 100.0, 95.0, 5.0 | Conditioned space, Conditioned space, Attic, exposed | 0.0, 0.0, 8.0 | Yes | 95 | 3.44 | ACH @ 50 Pascals | Air Cycler | 100 | 218.0824 | 192.9184 | - | - | 2539.8923 | 22.4667 | - | 8.6686 | - | 9.9659 | - | 31.058 | 223.9 | - | 269.23 | 1376.85
Portland | OR | 97206 | Portland-Vancouver-Hillsboro, OR-WA | Multnomah | Portland Metro - 3 | 4C | Portland General Electric | NW Natural Gas | 30342 | 2016 | 2014 ORSC | No | No | No Solar |  | - | - | 2 | - | 2016-07-05 | 59 | 82 | 109 | 28% | 5.5 | 7.3 | 9.6 | 1018.68 | 84.89 | 2099 | 18376 | 2 | 4 | Single-family detached | No | Enclosed crawl space | 1064.0, 44.0 | 38.0, 38.0 |  | 38 |  |  |  |  | - | 140 | - | 21 | Between conditioned space and ambient | 2412 | - | 23 | 23 | 105.5, 137.5, 159.800003, 92.0 | 0.3, 0.3, 0.3, 0.3 | 0.3, 0.3, 0.3, 0.3 | 0.3 | 0.3 | 495 | 35 | 9 | 49 | - | Conditioned area | 1 | 95.5 | Natural gas | AFUE | Fuel-fired air distribution heater | No | Conditioned area | 1 | 0.82 | Natural gas | Instant water heater | - |  | - | - | 425 | 78.7 | 100 | CFM @ 50 Pascals | 100.0, 90.0, 10.0 | Conditioned space, Conditioned space, Attic, exposed | 0.0, 0.0, 8.0 | Yes | 95 | 3.17 | ACH @ 50 Pascals | Air Cycler | 100 | 237.1174 | 351.833 | - | 98.1101 | - | 24.9125 | - | 9.811 | - | 10.3752 | - | 9.351 | 258.47 | - | 91.74 | 1228.68
Portland | OR | 97206 | Portland-Vancouver-Hillsboro, OR-WA | Multnomah | Portland Metro - 3 | 4C | Portland General Electric | NW Natural Gas | 27960 | 2016 | 2014 ORSC | No | No | No Solar |  | - | - | 2 | - | 2016-07-05 | 59 | 82 | 109 | 28% | 5.6 | 7.3 | 9.6 | 1024.12 | 85.34 | 2099 | 18376 | 2 | 4 | Single-family detached | No | Enclosed crawl space | 1064.0, 44.0 | 38.0, 38.0 |  | 38 |  |  |  |  | - | 140 | - | 21 | Between conditioned space and ambient | 2412 | - | 23 | 23 | 137.5, 105.5, 92.0, 159.800003 | 0.3, 0.3, 0.3, 0.3 | 0.3, 0.3, 0.3, 0.3 | 0.3 | 0.3 | 495 | 35 | 9 | 49 | - | Conditioned area | 1 | 95.5 | Natural gas | AFUE | Fuel-fired air distribution heater | No | Conditioned area | 1 | 0.82 | Natural gas | Instant water heater | - |  | - | - | 425 | 78.7 | 100 | CFM @ 50 Pascals | 100.0, 90.0, 10.0 | Conditioned space, Conditioned space, Attic, exposed | 0.0, 0.0, 8.0 | Yes | 95 | 3.45 | ACH @ 50 Pascals | Air Cycler | 100 | 242.564 | 355.2485 | - | 98.1101 | - | 25.4689 | - | 9.811 | - | 10.3623 | - | 9.351 | 263.92 | - | 91.74 | 1234.12
Portland | OR | 97206 | Portland-Vancouver-Hillsboro, OR-WA | Multnomah | Portland Metro - 3 | 4C | Portland General Electric | NW Natural Gas | 30387 | 2016 | 2014 ORSC | No | No | No Solar |  | - | - | 2 | - | 2016-07-05 | 59 | 82 | 109 | 28% | 5.5 | 7.3 | 9.6 | 1018.19 | 84.85 | 2099 | 18376 | 2 | 4 | Single-family detached | No | Enclosed crawl space | 1064.0, 44.0 | 38.0, 38.0 |  | 38 |  |  |  |  | - | 140 | - | 21 | Between conditioned space and ambient | 2412 | - | 23 | 23 | 105.5, 137.5, 159.800003, 92.0 | 0.3, 0.3, 0.3, 0.3 | 0.3, 0.3, 0.3, 0.3 | 0.3 | 0.3 | 495 | 35 | 9 | 49 | - | Conditioned area | 1 | 95.5 | Natural gas | AFUE | Fuel-fired air distribution heater | No | Conditioned area | 1 | 0.82 | Natural gas | Instant water heater | - |  | - | - | 425 | 78.7 | 100 | CFM @ 50 Pascals | 100.0, 90.0, 10.0 | Conditioned space, Conditioned space, Attic, exposed | 0.0, 0.0, 8.0 | Yes | 95 | 3.14 | ACH @ 50 Pascals | Air Cycler | 100 | 236.6346 | 351.4675 | - | 98.1101 | - | 24.863 | - | 9.811 | - | 10.3762 | - | 9.351 | 257.98 | - | 91.74 | 1228.19
Portland | OR | 97211 | Portland-Vancouver-Hillsboro, OR-WA | Multnomah | Portland Metro - 3 | 4C | Pacific Power | NW Natural Gas | 33193 | 2016 | 2014 ORSC | No | No | No Solar |  | - | - | - | - | 2016-07-05 | 60 | 84 | 118 | 28% | 9.2 | 11.1 | 15.7 | 1020.94 | 85.08 | 2396 | 20487 | 2 | 3 | Single-family detached | No | Enclosed crawl space | 1079.0, 244.0 | 30.0, 59.0 |  | 30 |  |  |  |  | - | 116.0, 26.0 | 0.0, 0.0 | 21 | Between conditioned space and ambient, Between conditioned space and garage | 2466.0, 235.0 | 0.0, 0.0 | 23.0, 23.0 | - | 54.799999, 80.0, 67.300003, 12.0, 41.799999, 35.0, 33.0, 48.0 | 0.3, 0.3, 0.3, 0.3, 0.3, 0.3, 0.3, 0.3 | 0.3, 0.3, 0.3, 0.3, 0.3, 0.3, 0.3, 0.3 | 0.3 | 0.3 | 372 | 30 | 9 | - | - | Conditioned area | 1 | 95.5 | Natural gas | AFUE | Fuel-fired air distribution heater | No | Garage or open crawl space | 1 | 0.85 | Natural gas | Instant water heater | - |  | - | - | 485.2 | 89.8 | 100 | CFM @ 50 Pascals | 100.0, 95.0, 5.0 | Conditioned space, Conditioned space, Attic, exposed | 0.0, 0.0, 8.0 | Yes | 95 | 2.545 | ACH @ 50 Pascals | Air Cycler | 77 | 239.3507 | 205.5127 | - | 94.6474 | - | 24.6365 | - | 9.4647 | - | 9.897 | - | 9.351 | 243.83 | - | 88.5 | 1218.94
Bend | OR | 97702 | Bend, OR | Deschutes | Central - 8 | 5B | Pacific Power | Cascade Natural Gas | 34271 | 2016 | 2014 ORSC | No | No | No Solar |  | - | - | - | - | 2016-07-05 | 60 | 72 | 89 | 15% | 7.9 | 9.1 | 11.3 | 879.3 | 73.27 | 1492 | 13577 | 1 | 3 | Single-family detached | No | Enclosed crawl space | 1492 | 30 |  | 30 |  |  |  |  | - | - | - | - | - | 1251.0, 225.0 | 0.0, 0.0 | 23.0, 23.0 | 23 | 60.0, 85.0, 16.0, 57.0 | 0.3, 0.3, 0.3, 0.3 | 0.3, 0.3, 0.3, 0.3 | 0.3 | 0.3 | 218 | 35 | 9 | - | - | Attic | 1 | 92 | Natural gas | AFUE | Fuel-fired air distribution heater | No | Garage or open crawl space | 1 | 0.62 | Natural gas | Conventional | 50 |  | - | - | 402.84 | 74.6 | 82 | CFM @ 50 Pascals | 100.0, 100.0 | Attic, exposed, Attic, exposed | 8.0, 8.0 | No | 0 | 3.5 | ACH @ 50 Pascals | Exhaust Only | 100 | 238.4026 | 252.0628 | - | 160.2025 | - | 24.7005 | - | 16.0202 | - | 9.2317 | - | 8.529 | 228.03 | - | 136.64 | 1029.3
Medford | OR | 97504 | Medford, OR | Jackson | Southern - 6 | 4C | Pacific Power | Avista | 34881 | 2016 | 2014 ORSC | No | No | No Solar |  | - | - | - | - | 2016-07-05 | 60 | 71 | 93 | 16% | 8.8 | 10.1 | 12.6 | 1037.11 | 86.43 | 1593 | 16775 | 1 | 3 | Single-family detached | No | Enclosed crawl space | 1593 | 38 |  | 38 |  |  |  |  | - | - | - | - | - | 1945.0, 315.0 | 0.0, 0.0 | 23.0, 23.0 | 23 | 75.0, 104.5, 25.799999, 73.0 | 0.35, 0.35, 0.35, 0.35 | 0.29, 0.29, 0.29, 0.29 | 0.35 | 0.29 | 278.3 | 35.0, 0.0 | 9.0, 40.0 | 49 | 38 | Attic | 1 | 96.2 | Natural gas | AFUE | Fuel-fired air distribution heater | Yes | Garage or open crawl space | 1 | 0.6 | Natural gas | Conventional | 50 |  | 13 | SEER | 430.11 | 159.3 | 86 | CFM @ 50 Pascals | 100.0, 100.0 | Attic, exposed, Attic, exposed | 8.0, 8.0 | No | 0 | 3.4 | ACH @ 50 Pascals | Exhaust Only | 100 | 191.7369 | 160.626 | 1197.3192 | 157.7655 | - | 19.7219 | 4.0864 | 15.7765 | - | 11.0788 | 29.2086 | 10.583 | 218.5 | 119.36 | 166.96 | 1229.11
Molalla | OR | 97038 | Portland-Vancouver-Hillsboro, OR-WA | Clackamas | Portland Metro - 3 | 4C | Portland General Electric | NW Natural Gas | 34997 | 2016 | 2014 ORSC | No | No | No Solar |  | - | - | - | - | 2016-07-05 | 60 | 69 | 101 | 13% | 5.5 | 6.2 | 8.9 | 995.39 | 82.95 | 1863 | 15827 | 2 | 3 | Single-family detached | No | Enclosed crawl space | 737.0, 389.0 | 30.0, 30.0 |  | 30 |  |  |  |  | - | 95.0, 37.0 | 0.0, 0.0 | 21 | Between conditioned space and ambient, Between conditioned space and garage | 1982.0, 337.0 | 0.0, 0.0 | 21.0, 21.0 | 21 | 12.5, 88.0, 44.5, 44.0 | 0.3, 0.3, 0.3, 0.3 | 0.3, 0.3, 0.3, 0.3 | 0.3 | 0.3 | 189 | 30 | 9 | - | - | Garage or open crawl space | 1 | 95 | Natural gas | AFUE | Fuel-fired air distribution heater | No | Garage or open crawl space | 1 | 0.62 | Natural gas | Conventional | 50 |  | - | - | 377.5 | 69.9 | 108 | CFM @ 50 Pascals | 5.0, 5.0, 45.0, 95.0, 50.0 | Garage, Garage, Attic, exposed, Attic, exposed, Enclosed crawl space | 8.0, 8.0, 8.0, 8.0, 8.0 | No | 0 | 4.18 | ACH @ 50 Pascals | Exhaust Only | 80 | 220.0528 | 235.6187 | - | 150.3058 | - | 22.8094 | - | 15.0306 | - | 10.0948 | - | 9.351 | 230.26 | - | 140.55 | 1205.39
Portland | OR | 97229 | Portland-Vancouver-Hillsboro, OR-WA | Multnomah | Portland Metro - 3 | 4C | Portland General Electric | NW Natural Gas | 34290 | 2016 | 2014 ORSC | No | No | No Solar |  | - | - | - | - | 2016-07-05 | 61 | 84 | 125 | 25% | 6.2 | 8.3 | 10.9 | 1172.5 | 97.71 | 2625 | 22271 | 2 | 4 | Single-family detached | No | Enclosed crawl space | 271.0, 1008.0, 338.0 | 30.0, 30.0, 30.0 |  | 30 |  |  |  |  | - | 121.0, 35.0 | 0.0, 0.0 | 21 | Between conditioned space and ambient, Between conditioned space and garage | 2497.0, 319.0 | 0.0, 0.0 | 21.0, 21.0 | 21 | 25.0, 87.0, 8.0, 72.800003, 40.0, 66.0, 20.0 | 0.3, 0.3, 0.3, 0.3, 0.3, 0.3, 0.3 | 0.3, 0.3, 0.3, 0.3, 0.3, 0.3, 0.3 | 0.3 | 0.3 | 319 | 19 | 12.3 | 38 | - | Attic | 1 | 92.1 | Natural gas | AFUE | Fuel-fired air distribution heater | - | Garage or open crawl space | 1 | 2.7 | Electric | Heat pump | 50 |  | - | - | 531.6 | 98.4 | 52 | CFM @ 50 Pascals | 50.0, 100.0, 50.0 | Attic, exposed, Attic, exposed, Conditioned space | 8.0, 8.0, 0.0 | No | 50 | 2.84 | ACH @ 50 Pascals | Air Cycler | 82 | 286.522 | 235.3999 | - | - | 919.5137 | 29.4556 | - | 3.1383 | - | 9.9219 | - | 31.058 | 292.26 | - | 97.47 | 1382.5
Medford | OR | 97504 | Medford, OR | Jackson | Southern - 6 | 4C | Pacific Power | Avista | 34880 | 2016 | 2014 ORSC | No | No | No Solar |  | - | - | - | - | 2016-07-05 | 61 | 72 | 92 | 15% | 9 | 10.2 | 12.4 | 1053.78 | 87.81 | 1556 | 15149 | 1 | 3 | Single-family detached | No | Enclosed crawl space | 1556 | 38 |  | 38 |  |  |  |  | - | - | - | - | - | 1608.0, 360.0 | 0.0, 0.0 | 23.0, 23.0 | 23 | 60.0, 134.0, 16.0, 50.0 | 0.35, 0.35, 0.35, 0.35 | 0.29, 0.29, 0.29, 0.29 | 0.35 | 0.29 | 260 | 35.0, 0.0 | 9.0, 40.0 | 49 | 38 | Attic | 1 | 96.2 | Natural gas | AFUE | Fuel-fired air distribution heater | Yes | Garage or open crawl space | 1 | 0.6 | Natural gas | Conventional | 50 |  | 13 | SEER | 420.12 | 155.6 | 90 | CFM @ 50 Pascals | 100.0, 100.0 | Attic, exposed, Attic, exposed | 8.0, 8.0 | No | 0 | 3.5 | ACH @ 50 Pascals | Exhaust Only | 100 | 203.5877 | 279.7077 | 1167.8842 | 157.7655 | - | 21.3134 | 3.986 | 15.7765 | - | 11.3957 | 29.2086 | 10.583 | 242.88 | 116.42 | 166.96 | 1245.78
Hubbard | OR | 97032 | Salem, OR | Marion | Mid-Willamette - 4 | 4C | Portland General Electric | NW Natural Gas | 34201 | 2016 | 2014 ORSC | No | No | No Solar |  | - | - | - | - | 2016-07-05 | 62 | 69 | 95 | 10% | 5.4 | 6.1 | 8.4 | 979.56 | 81.63 | 1671 | 15707 | 1 | 3 | Single-family detached | No | Enclosed crawl space | 1671 | 30 |  | 30 |  |  |  |  | - | - | - | - | - | 1465.0, 226.0 | 0.0, 0.0 | 21.0, 21.0 | 21 | 105.0, 47.5, 109.300003 | 0.3, 0.3, 0.3 | 0.3, 0.3, 0.3 | 0.3 | 0.3 | 262 | 19.0, 0.0 | 12.3, 30.0 | - | - | Garage or open crawl space | 1 | 95 | Natural gas | AFUE | Fuel-fired air distribution heater | No | Garage or open crawl space | 1 | 0.62 | Natural gas | Conventional | 50 |  | - | - | 451.2 | 83.6 | 101 | CFM @ 50 Pascals | 5.0, 5.0, 50.0, 45.0, 95.0 | Garage, Garage, Enclosed crawl space, Attic, exposed, Attic, exposed | 8.0, 8.0, 8.0, 8.0, 8.0 | No | 0 | 4.97 | ACH @ 50 Pascals | Exhaust Only | 95 | 251.7847 | 249.5212 | - | 150.3058 | - | 26.0301 | - | 15.0306 | - | 10.0398 | - | 9.351 | 261.34 | - | 140.55 | 1189.56
Oregon City | OR | 97045 | Portland-Vancouver-Hillsboro, OR-WA | Clackamas | Portland Metro - 3 | 4C | Portland General Electric | NW Natural Gas | 34762 | 2016 | 2014 ORSC | No | No | No Solar |  | - | - | - | - | 2016-07-05 | 63 | 92 | 133 | 30% | 6.5 | 8.9 | 11.6 | 1215.8 | 101.32 | 2886 | 24328 | 3 | 4 | Single-family detached | No | Enclosed crawl space | 951.0, 489.0 | 30.0, 30.0 |  | 30 |  |  |  |  | - | 114.0, 46.0 | 0.0, 0.0 | 21 | Between conditioned space and ambient, Between conditioned space and garage | 3149.0, 419.0 | 0.0, 0.0 | 21.0, 21.0 | 21 | 7.5, 70.0, 24.0, 70.0, 20.0, 50.0 | 0.3, 0.3, 0.3, 0.3, 0.3, 0.3 | 0.3, 0.3, 0.3, 0.3, 0.3, 0.3 | 0.3 | 0.3 | 242 | 19 | 12.3 | 38 | - | Attic | 1 | 92.1 | Natural gas | AFUE | Fuel-fired air distribution heater | - | Garage or open crawl space | 1 | 2.7 | Electric | Heat pump | 50 |  | - | - | 584.4 | 108.2 | 36 | CFM @ 50 Pascals | 25.0, 100.0, 75.0 | Attic, exposed, Attic, exposed, Conditioned space | 8.0, 8.0, 0.0 | No | 75 | 2.19 | ACH @ 50 Pascals | Air Cycler | 80 | 289.6155 | 218.9727 | - | - | 919.5137 | 29.7089 | - | 3.1383 | - | 9.876 | - | 31.058 | 293.4 | - | 97.47 | 1425.8
Tigard | OR | 97224 | Portland-Vancouver-Hillsboro, OR-WA | Washington | Portland Metro - 3 | 4C | Portland General Electric | NW Natural Gas | 32577 | 2016 | 2014 ORSC | No | No | No Solar |  | - | - | - | - | 2016-07-05 | 64 | 85 | 126 | 25% | 6.3 | 7.9 | 11 | 1174.24 | 97.85 | 2665 | 23253 | 2 | 6 | Single-family detached | No | Enclosed crawl space | 1125.0, 516.0 | 38.0, 38.0 |  | 38 |  |  |  |  | - | 115.0, 41.0 | 0.0, 0.0 | 21 | Between conditioned space and ambient, Between conditioned space and garage | 2403.0, 369.0 | 0.0, 0.0 | 23.0, 23.0 | 23 | 102.5, 185.0, 20.0, 28.0 | 0.3, 0.3, 0.3, 0.3 | 0.3, 0.3, 0.3, 0.3 | 0.3 | 0.3 | 336 | 35 | 9 | 49 | - | Garage or open crawl space | 1 | 95.5 | Natural gas | AFUE | Fuel-fired air distribution heater | No | Garage or open crawl space | 1 | 0.82 | Natural gas | Instant water heater | - |  | - | - | 539.7 | 99.9 | 95 | CFM @ 50 Pascals | 50.0, 50.0, 40.0, 40.0, 10.0, 10.0 | Enclosed crawl space, Enclosed crawl space, Attic, exposed, Attic, exposed, Conditioned space, Conditioned space | 8.0, 8.0, 8.0, 8.0, 0.0, 0.0 | No | 10 | 3.07 | ACH @ 50 Pascals | Air Cycler | 100 | 232.4549 | 472.37 | - | 98.1101 | - | 24.8577 | - | 9.811 | - | 10.7359 | - | 9.351 | 266.87 | - | 91.74 | 1384.24
Hillsboro | OR | 97124 | Portland-Vancouver-Hillsboro, OR-WA | Washington | Portland Metro - 3 | 4C | Portland General Electric | NW Natural Gas | 34113 | 2016 | 2014 ORSC | No | No | No Solar |  | - | - | - | - | 2016-07-05 | 64 | 82 | 117 | 22% | 6.6 | 8 | 10.3 | 1254.57 | 104.55 | 2375 | 20335 | 2 | 3 | Single-family detached | No | Enclosed crawl space | 1097.0, 396.0 | 30.0, 59.0 |  | 30 |  |  |  |  | - | 122.0, 39.0 | 0.0, 0.0 | 21 | Between conditioned space and ambient, Between conditioned space and garage | 2346.0, 359.0 | 0.0, 0.0 | 23.0, 23.0 | 23 | 12.0, 12.0, 76.0, 48.0, 24.0, 24.0, 128.0, 96.0 | 0.3, 0.3, 0.3, 0.3, 0.3, 0.3, 0.3, 0.3 | 0.3, 0.3, 0.3, 0.3, 0.3, 0.3, 0.3, 0.3 | 0.3 | 0.3 | 420 | 30 | 9 | - | - | Conditioned area | 1 | 95 | Natural gas | AFUE | Fuel-fired air distribution heater | No | Conditioned area | 1 | 0.95 | Electric | Conventional | 50 |  | - | - | 480.938 | 89.0625 | 100 | CFM @ 50 Pascals | 100.0, 95.0, 5.0 | Conditioned space, Conditioned space, Attic, exposed | 0.0, 0.0, 8.0 | Yes | 95 | 2.98 | ACH @ 50 Pascals | Air Cycler | 80 | 263.8343 | 217.2448 | - | - | 2507.4556 | 27.1249 | - | 8.5579 | - | 9.9232 | - | 31.058 | 269.17 | - | 265.79 | 1464.57
Bend | OR | 97702 | Bend, OR | Deschutes | Central - 8 | 5B | Pacific Power | Cascade Natural Gas | 34247 | 2016 | 2014 ORSC | No | No | No Solar |  | - | - | - | - | 2016-07-05 | 64 | 75 | 93 | 14% | 8.2 | 9.5 | 11.9 | 922.84 | 76.9 | 1596 | 14524 | 1 | 3 | Single-family detached | No | Enclosed crawl space | 1596 | 30 |  | 30 |  |  |  |  | - | - | - | - | - | 1415.0, 315.0 | 0.0, 0.0 | 23.0, 23.0 | - | 5.0, 47.0, 61.0, 48.799999 | 0.3, 0.3, 0.3, 0.3 | 0.3, 0.3, 0.3, 0.3 | 0.3 | 0.3 | 162 | 30 | 9 | - | - | Attic | 1 | 92 | Natural gas | AFUE | Fuel-fired air distribution heater | - | Garage or open crawl space | 1 | 0.62 | Natural gas | Conventional | 50 |  | - | - | 430.9 | 79.8 | 90 | CFM @ 50 Pascals | 100.0, 100.0 | Attic, exposed, Attic, exposed | 8.0, 8.0 | No | 0 | 3.67 | ACH @ 50 Pascals | Exhaust Only | 100 | 272.0357 | 266.8998 | - | 160.2025 | - | 28.1145 | - | 16.0202 | - | 9.1815 | - | 8.529 | 258.13 | - | 136.64 | 1072.84
Beaverton | OR | 97007 | Portland-Vancouver-Hillsboro, OR-WA | Washington | Portland Metro - 3 | 4C | Portland General Electric | NW Natural Gas | 34758 | 2016 | 2014 ORSC | No | No | No Solar |  | - | - | - | - | 2016-07-05 | 71 | 92 | 131 | 23% | 7.3 | 9 | 11.4 | 1377.3 | 114.78 | 2816 | 24024 | 2 | 4 | Single-family detached | No | Enclosed crawl space | 62.0, 1214.0, 371.0 | 30.0, 30.0, 59.0 |  | 30 |  |  |  |  | - | 129.0, 36.0 | 0.0, 0.0 | 21 | Between conditioned space and ambient, Between conditioned space and garage | 2488.0, 320.0 | 0.0, 0.0 | 23.0, 23.0 | 23 | 33.0, 30.0, 140.0, 66.300003, 51.299999, 25.0, 62.5, 62.0 | 0.3, 0.3, 0.3, 0.3, 0.3, 0.3, 0.3, 0.3 | 0.3, 0.3, 0.3, 0.3, 0.3, 0.3, 0.3, 0.3 | 0.3 | 0.3 | 470 | 30 | 9 | - | - | Conditioned area | 1 | 92.1 | Natural gas | AFUE | Fuel-fired air distribution heater | No | Conditioned area | 1 | 0.95 | Electric | Conventional | 50.0, 47.0 |  | - | - | 570.2 | 105.6 | 100 | CFM @ 50 Pascals | 100.0, 95.0, 5.0 | Conditioned space, Conditioned space, Attic, exposed | 0.0, 0.0, 8.0 | Yes | 95 | 3.18 | ACH @ 50 Pascals | Air Cycler | 100 | 303.2216 | 235.0621 | - | - | 2756.3137 | 31.1244 | - | 9.4072 | - | 9.8894 | - | 31.058 | 307.8 | - | 292.17 | 1587.3
Hubbard | OR | 97032 | Salem, OR | Marion | Mid-Willamette - 4 | 4C | Portland General Electric | NW Natural Gas | 34155 | 2016 | 2014 ORSC | No | No | No Solar |  | - | - | - | - | 2016-07-05 | 73 | 88 | 120 | 16% | 6.6 | 7.7 | 10.5 | 1204.23 | 100.35 | 2474 | 22938 | 2 | 4 | Single-family detached | No | Enclosed crawl space | 1059.0, 345.0, 11.0 | 30.0, 30.0, 30.0 |  | 30 |  |  |  |  | - | 120.0, 36.0 | 0.0, 0.0 | 21 | Between conditioned space and ambient, Between conditioned space and garage | 2631.0, 329.0 | 0.0, 0.0 | 21.0, 21.0 | - | 33.0, 8.0, 111.800003, 8.0, 73.0, 35.0, 71.0, 15.0 | 0.3, 0.3, 0.3, 0.3, 0.3, 0.3, 0.3, 0.3 | 0.3, 0.3, 0.3, 0.3, 0.3, 0.3, 0.3, 0.3 | 0.3 | 0.3 | 355 | 19.0, 0.0 | 12.3, 30.0 | - | - | Garage or open crawl space | 1 | 95 | Natural gas | AFUE | Fuel-fired air distribution heater | No | Garage or open crawl space | 1 | 0.62 | Natural gas | Conventional | 50 |  | - | - | 501 | 92.8 | 106 | CFM @ 50 Pascals | 5.0, 5.0, 50.0, 45.0, 95.0 | Garage, Garage, Enclosed crawl space, Attic, exposed, Attic, exposed | 8.0, 8.0, 8.0, 8.0, 8.0 | No | 5 | 3.14 | ACH @ 50 Pascals | Exhaust Only | 82 | 311.8582 | 296.1807 | - | 150.3058 | - | 32.1967 | - | 15.0306 | - | 10.0112 | - | 9.351 | 322.33 | - | 140.55 | 1414.23
North Plains | OR | 97133 | Portland-Vancouver-Hillsboro, OR-WA | Washington | Portland Metro - 3 | 4C | Portland General Electric | NW Natural Gas | 34841 | 2016 | 2014 ORSC | No | No | No Solar |  | - | - | - | - | 2016-07-05 | 74 | 94 | 131 | 20% | 7.9 | 9.3 | 11.4 | 1497.82 | 124.82 | 2816 | 24024 | 2 | 4 | Single-family detached | No | Enclosed crawl space | 62.0, 1214.0, 371.0 | 30.0, 30.0, 59.0 |  | 30 |  |  |  |  | - | 129.0, 36.0 | 0.0, 0.0 | 21 | Between conditioned space and ambient, Between conditioned space and garage | 2488.0, 320.0 | 0.0, 0.0 | 23.0, 23.0 | 23 | 33.0, 30.0, 140.0, 66.300003, 51.299999, 25.0, 62.5, 62.0 | 0.3, 0.3, 0.3, 0.3, 0.3, 0.3, 0.3, 0.3 | 0.3, 0.3, 0.3, 0.3, 0.3, 0.3, 0.3, 0.3 | 0.3 | 0.3 | 470 | 30 | 9 | - | - | Conditioned area | 1 | 92.1 | Natural gas | AFUE | Fuel-fired air distribution heater | No | Conditioned area | 1 | 0.95 | Electric | Conventional | 50 |  | 13 | SEER | 570.2 | 105.6 | 100 | CFM @ 50 Pascals | 100.0, 95.0, 5.0 | Conditioned space, Conditioned space, Attic, exposed | 0.0, 0.0, 8.0 | Yes | 95 | 3.49 | ACH @ 50 Pascals | Air Cycler | 80 | 305.1707 | 237.9928 | 993.916 | - | 2507.2974 | 31.3293 | 3.3922 | 8.5573 | - | 9.8927 | 31.193 | 31.1093 | 309.93 | 105.81 | 266.21 | 1707.82
Bend | OR | 97701 | Bend, OR | Deschutes | Central - 8 | 5B | Pacific Power | Cascade Natural Gas | 34252 | 2016 | 2014 ORSC | No | No | No Solar |  | - | - | - | - | 2016-07-05 | 75 | 98 | 112 | 23% | 9.9 | 12.2 | 14.3 | 1104.28 | 92.02 | 2057 | 17542 | 2 | 3 | Single-family detached | No | Enclosed crawl space | 60.0, 880.0, 355.0 | 30.0, 30.0, 30.0 |  | 30 |  |  |  |  | - | 105.0, 22.0 | 0.0, 0.0 | 21 | Between conditioned space and ambient, Between conditioned space and garage | 2298.0, 198.0 | 0.0, 0.0 | 23.0, 23.0 | 23 | 30.0, 24.0, 115.0, 18.0, 49.0, 51.0, 42.0, 12.0 | 0.3, 0.3, 0.3, 0.3, 0.3, 0.3, 0.3, 0.3 | 0.3, 0.3, 0.3, 0.3, 0.3, 0.3, 0.3, 0.3 | 0.3 | 0.3 | 341 | 35 | 9 | - | - | Conditioned area | 1 | 92 | Natural gas | AFUE | Fuel-fired air distribution heater | No | Conditioned area | 1 | 0.62 | Natural gas | Conventional | 50 |  | 13 | SEER | 416.5 | 77.1 | 100 | CFM @ 50 Pascals | 100.0, 100.0 | Conditioned space, Conditioned space | 0.0, 0.0 | Yes | 100 | 3.7 | ACH @ 50 Pascals | Exhaust Only | 95 | 349.2096 | 222.1813 | 664.4339 | 145.7036 | - | 35.6793 | 2.2677 | 14.5704 | - | 8.9507 | 29.2086 | 8.529 | 319.36 | 66.24 | 124.27 | 1254.28
North Plains | OR | 97133 | Portland-Vancouver-Hillsboro, OR-WA | Washington | Portland Metro - 3 | 4C | Portland General Electric | NW Natural Gas | 34429 | 2016 | 2014 ORSC | No | No | No Solar |  | - | - | - | - | 2016-07-05 | 76 | 100 | 144 | 23% | 8.1 | 9.7 | 12.6 | 1534.35 | 127.86 | 3248 | 27669 | 2 | 4 | Single-family detached | No | Enclosed crawl space | 56.0, 1360.0, 472.0 | 30.0, 30.0, 59.0 |  | 30 |  |  |  |  | - | 141.0, 41.0 | 0.0, 0.0 | 21 | Between conditioned space and ambient, Between conditioned space and garage | 2712.0, 368.0 | 0.0, 0.0 | 23.0, 23.0 | 23 | 54.0, 92.0, 83.0, 88.5, 50.0, 62.5, 80.0 | 0.3, 0.3, 0.3, 0.3, 0.3, 0.3, 0.3 | 0.3, 0.3, 0.3, 0.3, 0.3, 0.3, 0.3 | 0.3 | 0.3 | 510 | 30 | 9 | 49 | - | Conditioned area | 1 | 92.1 | Natural gas | AFUE | Fuel-fired air distribution heater | No | Conditioned area | 1 | 0.95 | Electric | Conventional | 50.0, 50.0 |  | - | - | 657.7 | 121.8 | 100 | CFM @ 50 Pascals | 100.0, 95.0, 5.0 | Conditioned space, Conditioned space, Attic, exposed | 0.0, 0.0, 8.0 | Yes | 95 | 2.78 | ACH @ 50 Pascals | Air Cycler | 51 | 312.6902 | 250.6129 | - | - | 2609.6245 | 32.1244 | - | 8.9066 | - | 9.9079 | - | 31.0588 | 318.28 | - | 276.63 | 1744.35
Bend | OR | 97702 | Bend, OR | Deschutes | Central - 8 | 5B | Pacific Power | Cascade Natural Gas | 34274 | 2016 | 2014 ORSC | No | No | No Solar |  | - | - | - | - | 2016-07-05 | 79 | 97 | 104 | 19% | 12.1 | 14.4 | 13.3 | 1295.87 | 107.99 | 1862 | 17985 | 2 | 3 | Single-family detached | No | Enclosed crawl space | 706.0, 255.0, 195.0 | 30.0, 30.0, 30.0 |  | 30 |  |  |  |  | - | 97.0, 24.0, 21.0 | 0.0, 0.0, 0.0 | 21 | Between conditioned space and ambient, Between conditioned space and garage, Between conditioned space and attic | 2383.0, 214.0, 166.0 | 0.0, 0.0, 0.0 | 23.0, 23.0, 23.0 | 23 | 32.5, 64.0, 64.0, 47.5, 75.0, 30.0, 65.0, 30.0 | 0.3, 0.3, 0.3, 0.3, 0.3, 0.3, 0.3, 0.3 | 0.3, 0.3, 0.3, 0.3, 0.3, 0.3, 0.3, 0.3 | 0.3 | 0.3 | 408 | 30.0, 0.0 | 9.0, 30.0 | - | 38 | Attic | 1 | 95 | Natural gas | AFUE | Fuel-fired air distribution heater | No | Attic | 1 | 0.95 | Electric | Conventional | 50 |  | 14 | SEER | 496.3 | 91.9 | 74 | CFM @ 50 Pascals | 50.0, 50.0, 50.0, 50.0 | Conditioned space, Conditioned space, Attic, exposed, Attic, exposed | 0.0, 0.0, 8.0, 8.0 | No | 50 | 3.51 | ACH @ 50 Pascals | Exhaust Only | 100 | 415.7745 | 287.3917 | 829.356 | - | 2685.3101 | 42.5583 | 2.8306 | 9.1649 | - | 8.9879 | 29.2086 | 29.2707 | 382.51 | 82.68 | 268.26 | 1445.87
Portland | OR | 97229 | Portland-Vancouver-Hillsboro, OR-WA | Washington | Portland Metro - 3 | 4C | Portland General Electric | NW Natural Gas | 34341 | 2016 | 2014 ORSC | No | No | No Solar |  | - | - | - | - | 2016-07-05 | 80 | 94 | 131 | 14% | 7.3 | 8.3 | 11.5 | 1340.9 | 111.74 | 2827 | 23528 | 3 | 5 | Single-family detached | No | More than one type | 287.0, 79.0, 629.0, 373.0 | 30.0, 30.0, 30.0, 30.0 |  | 30 |  |  |  |  | 21 | 215.0, 43.0 | 0.0, 0.0 | 21 | Between conditioned space and ambient, Between conditioned space and garage | 2880.0, 385.0 | 0.0, 0.0 | 21.0, 21.0 | 21 | 12.0, 177.5, 40.0, 40.0, 47.5, 7.5 | 0.3, 0.3, 0.3, 0.3, 0.3, 0.3 | 0.3, 0.3, 0.3, 0.3, 0.3, 0.3 | 0.3 | 0.3 | 325 | 19 | 12.3 | 38 | - | Attic | 1 | 92.1 | Natural gas | AFUE | Fuel-fired air distribution heater | No | Garage or open crawl space | 1 | 0.6 | Natural gas | Conventional | 50 |  | - | - | 572.5 | 106 | 154 | CFM @ 50 Pascals | 50.0, 100.0, 50.0 | Attic, exposed, Attic, exposed, Conditioned space | 8.0, 8.0, 0.0 | No | 50 | 3.46 | ACH @ 50 Pascals | Air Cycler | 80 | 337.1304 | 309.5999 | - | 157.97 | - | 34.7697 | - | 15.797 | - | 9.9894 | - | 9.351 | 347.33 | - | 147.72 | 1550.9
Happy Valley | OR | 97086 | Portland-Vancouver-Hillsboro, OR-WA | Clackamas | Portland Metro - 3 | 4C | Portland General Electric | NW Natural Gas | 34870 | 2016 | 2014 ORSC | No | No | No Solar |  | - | - | - | - | 2016-07-05 | 82 | 110 | 161 | 26% | 7.8 | 9.8 | 14 | 1442.98 | 120.25 | 3786 | 32600 | 2 | 5 | Single-family detached | No | Enclosed crawl space | 1933.0, 228.0 | 30.0, 59.0 |  | 30 |  |  |  |  | - | 148.0, 56.0 | 0.0, 0.0 | 21 | Between conditioned space and ambient, Between conditioned space and garage | 2790.0, 501.0, 167.0 | 0.0, 0.0, 0.0 | 23.0, 23.0, 23.0 | 23 | 112.199997, 174.0, 81.0, 20.0, 105.0 | 0.3, 0.3, 0.3, 0.3, 0.3 | 0.3, 0.3, 0.3, 0.3, 0.3 | 0.3 | 0.3 | 492 | 30 | 9 | - | - | Conditioned area | 1 | 95.5 | Natural gas | AFUE | Fuel-fired air distribution heater | No | Garage or open crawl space | 1 | 0.82 | Natural gas | Instant water heater | - |  | - | - | 766.7 | 142 | 100 | CFM @ 50 Pascals | 100.0, 95.0, 5.0 | Conditioned space, Conditioned space, Attic, exposed | 0.0, 0.0, 8.0 | No | 95 | 3.59 | ACH @ 50 Pascals | Air Cycler | 84 | 367.394 | 285.0964 | - | 98.1101 | - | 37.7124 | - | 9.811 | - | 9.89 | - | 9.351 | 372.97 | - | 91.74 | 1652.98
Tigard | OR | 97223 | Portland-Vancouver-Hillsboro, OR-WA | Washington | Portland Metro - 3 | 4C | Portland General Electric | NW Natural Gas | 33979 | 2016 | 2014 ORSC | No | No | No Solar |  | - | - | - | - | 2016-07-05 | 84 | 109 | 138 | 22% | 7.4 | 9.2 | 12 | 1350.28 | 112.52 | 3044 | 28479 | 2 | 4 | Single-family detached | No | Enclosed crawl space | 1842.0, 358.0 | 30.0, 30.0 |  | 30 |  |  |  |  | - | 179.0, 40.0 | 0.0, 0.0 | 21 | Between conditioned space and ambient, Between conditioned space and garage | 3386.0, 402.0 | 0.0, 0.0 | 21.0, 21.0 | 21 | 82.0, 8.0, 186.699997, 76.5, 60.0, 44.0, 20.0, 28.0 | 0.3, 0.3, 0.3, 0.3, 0.3, 0.3, 0.3, 0.3 | 0.3, 0.3, 0.3, 0.3, 0.3, 0.3, 0.3, 0.3 | 0.3 | 0.3 | 505 | 19 | 12.3 | - | - | Conditioned area | 1 | 93 | Natural gas | AFUE | Fuel-fired air distribution heater | No | Conditioned area | 1 | 0.8 | Natural gas | Conventional | 75 |  | - | - | 616.41 | 114.15 | 103 | CFM @ 50 Pascals | 50.0, 50.0, 50.0, 50.0 | Conditioned space, Conditioned space, Attic, exposed, Attic, exposed | 0.0, 0.0, 8.0, 8.0 | No | 50 | 3.17 | ACH @ 50 Pascals | Exhaust Only | 94 | 449.3811 | 337.0138 | - | 100.5629 | - | 46.0883 | - | 10.0563 | - | 9.8717 | - | 9.351 | 454.97 | - | 94.04 | 1560.28
Happy Valley | OR | 97015 | Portland-Vancouver-Hillsboro, OR-WA | Clackamas | Portland Metro - 3 | 4C | Portland General Electric | NW Natural Gas | 34774 | 2016 | 2014 ORSC | No | No | No Solar |  | - | - | - | - | 2016-07-05 | 84 | 100 | 148 | 15% | 7.8 | 9 | 12.9 | 1430.87 | 119.24 | 3381 | 28866 | 2 | 5 | Single-family detached | No | Enclosed crawl space | 83.0, 1480.0, 338.0 | 30.0, 30.0, 30.0 |  | 30 |  |  |  |  | - | 138.0, 51.0 | 0.0, 0.0 | 21 | Between conditioned space and ambient, Between conditioned space and garage | 2696.0, 463.0 | 0.0, 0.0 | 21.0, 21.0 | 21 | 98.900002, 46.299999, 163.800003, 95.0 | 0.3, 0.3, 0.3, 0.3 | 0.3, 0.3, 0.3, 0.3 | 0.3 | 0.3 | 404 | 19 | 12.3 | 38 | - | Attic | 1 | 92.1 | Natural gas | AFUE | Fuel-fired air distribution heater | No | Garage or open crawl space | 1 | 0.6 | Natural gas | Conventional | 50 |  | - | - | 461.9 | 85.5 | 85 | CFM @ 50 Pascals | 50.0, 50.0, 100.0 | Conditioned space, Attic, exposed, Attic, exposed | 0.0, 8.0, 8.0 | No | 50 | 3.51 | ACH @ 50 Pascals | Air Cycler | 81 | 350.2897 | 289.157 | - | 157.97 | - | 36.0159 | - | 15.797 | - | 9.9246 | - | 9.351 | 357.44 | - | 147.72 | 1640.87
Beaverton | OR | 97007 | Portland-Vancouver-Hillsboro, OR-WA | Washington | Portland Metro - 3 | 4C | Portland General Electric | NW Natural Gas | 34784 | 2016 | 2014 ORSC | No | No | No Solar |  | - | - | - | - | 2016-07-05 | 87 | 124 | 169 | 30% | 8.7 | 11.6 | 14.7 | 1642.2 | 136.85 | 4056 | 36910 | 3 | 4 | Single-family detached | No | More than one type | 504.0, 36.0, 463.0 | 30.0, 30.0, 59.0 |  | 15 |  |  |  |  | 23 | 218.0, 43.0, 40.0 | 0.0, 0.0, 0.0 | 21 | Between conditioned space and ambient, Between conditioned space and garage, Between conditioned space and enclosed crawl | 3579.0, 432.0 | 0.0, 0.0 | 23.0, 23.0 | 23 | 33.0, 254.0, 95.5, 85.0, 50.0, 62.5, 80.0 | 0.3, 0.3, 0.3, 0.3, 0.3, 0.3, 0.3 | 0.3, 0.3, 0.3, 0.3, 0.3, 0.3, 0.3 | 0.3 | 0.3 | 660 | 30 | 9 | - | - | Conditioned area | 1 | 92.1 | Natural gas | AFUE | Fuel-fired air distribution heater | No | Conditioned area | 1 | 0.95 | Electric | Conventional | 50.0, 50.0 |  | - | - | 821.3 | 152.1 | 100 | CFM @ 50 Pascals | 100.0, 95.0, 5.0 | Conditioned space, Conditioned space, Attic, exposed | 0.0, 0.0, 8.0 | Yes | 95 | 2.29 | ACH @ 50 Pascals | Air Cycler | 100 | 414.7488 | 293.7992 | - | - | 2609.645 | 42.4776 | - | 8.9066 | - | 9.8427 | - | 31.0633 | 418.09 | - | 276.67 | 1852.2
Portland | OR | 97229 | Portland-Vancouver-Hillsboro, OR-WA | Clackamas | Portland Metro - 3 | 4C | Portland General Electric | NW Natural Gas | 34269 | 2016 | 2014 ORSC | No | No | No Solar |  | - | - | - | - | 2016-07-05 | 88 | 108 | 157 | 17% | 8.1 | 9.5 | 13.6 | 1485.11 | 123.76 | 3664 | 31278 | 2 | 4 | Single-family detached | No | Enclosed crawl space | 36.0, 1600.0, 468.0 | 30.0, 30.0, 30.0 |  | 30 |  |  |  |  | - | 141.0, 40.0 | 0.0, 0.0 | 21 | Between conditioned space and ambient, Between conditioned space and garage | 2828.0, 366.0 | 0.0, 0.0 | 21.0, 21.0 | 21 | 8.0, 24.0, 133.0, 37.0, 80.0, 60.5, 44.0, 62.0 | 0.3, 0.3, 0.3, 0.3, 0.3, 0.3, 0.3, 0.3 | 0.3, 0.3, 0.3, 0.3, 0.3, 0.3, 0.3, 0.3 | 0.3 | 0.3 | 449 | 19 | 12.3 | 38 | - | Attic | 1 | 92.1 | Natural gas | AFUE | Fuel-fired air distribution heater | No | Garage or open crawl space | 1 | 0.58 | Natural gas | Conventional | 50 |  | - | - | 742 | 137.4 | 160 | CFM @ 50 Pascals | 50.0, 100.0, 50.0 | Attic, exposed, Attic, exposed, Conditioned space | 8.0, 8.0, 0.0 | No | 50 | 2.51 | ACH @ 50 Pascals | Air Cycler | 81 | 382.6677 | 348.1479 | - | 164.0674 | - | 39.455 | - | 16.4067 | - | 9.9834 | - | 9.351 | 393.9 | - | 153.42 | 1695.11
Powell Butte | OR | 97753 | - | Crook | Central - 8 | 5B | Pacific Power | Cascade Natural Gas | 32562 | 2016 | 2014 ORSC | No | No | No Solar |  | - | - | - | - | 2016-07-05 | 146 | 195 | 175 | 24% | 17.8 | 21.6 | 22.2 | 2037.19 | 169.77 | 3588 | 39951 | 2 | 4 | Single-family detached | No | More than one type | 2610 | 38 |  | 15 |  |  |  |  | 23 | 92.0, 48.0 | 0.0, 0.0 | 21 | Between conditioned space and ambient, Between conditioned space and enclosed crawl | 5200.0, 444.0, 141.0 | 0.0, 0.0, 0.0 | 23.0, 23.0, 23.0 | - | 237.0, 91.0, 590.0, 137.5 | 0.3, 0.3, 0.3, 0.3 | 0.29, 0.29, 0.29, 0.29 | 0.3 | 0.29 | 1055 | 35.0, 0.0 | 9.0, 30.0 | - | 38 | Garage or open crawl space | 1 | 96 | Natural gas | AFUE | Fuel-fired air distribution heater | Yes | Garage or open crawl space | 1 | 0.68 | Natural gas | Conventional | 75 |  | 15 | SEER | 726.6 | 134.6 | 55 | CFM @ 50 Pascals | 25.0, 25.0, 25.0, 25.0, 50.0, 50.0 | Enclosed crawl space, Enclosed crawl space, Attic, exposed, Attic, exposed, Conditioned space, Conditioned space | 8.0, 8.0, 8.0, 8.0, 0.0, 0.0 | No | 50 | 3.55 | ACH @ 50 Pascals | Air Cycler | 50 | 914.1581 | 388.8768 | 1616.7714 | 140.6259 | - | 92.743 | 5.518 | 14.0626 | - | 8.807 | 30.2358 | 8.529 | 816.79 | 166.84 | 119.94 | 2187.19
Sherwood | OR | 97140 | Portland-Vancouver-Hillsboro, OR-WA | Washington | Portland Metro - 3 | 4C | Portland General Electric | NW Natural Gas | 34866 | 2016 | 2014 ORSC | No | No | No Solar |  | - | - | - | - | 2016-07-09 | 28 | 50 | 108 | 36% | 3.7 | 5.9 | 9.1 | 740.56 | 61.71 | 1479 | 12636 | 2 | 3 | Townhouse, inside unit | No | Enclosed crawl space | 6.0, 656.0, 161.0 | 30.0, 30.0, 30.0 |  | 30 |  |  |  |  | - | 24.0, 20.0, 62.0 | 0.0, 0.0, 0.0 | 21 | Between conditioned space and ambient, Between conditioned space and garage, Between cond and another cond unit (adiabatic) | 543.0, 181.0, 1235.0 | 0.0, 0.0, 0.0 | 21.0, 21.0, 11.0 | 11 | 38.5, 33.0, 29.200001 | 0.3, 0.3, 0.3 | 0.3, 0.3, 0.3 | 0.3 | 0.3 | 101 | 19 | 12.3 | - | - | Conditioned area | 2 | 13.5 | Electric | HSPF | Air-source heat pump | No | Garage or open crawl space | 1 | 2.7 | Electric | Heat pump | 50 |  | 30.5 | SEER | 299.5 | 55.5 | - | CFM @ 50 Pascals | 100.0, 100.0 | Conditioned space, Conditioned space | 0.0, 0.0 | Yes | 100 | 4.4 | ACH @ 50 Pascals | Exhaust Only | 100 | - | 549.3691 | 229.2895 | - | 919.5137 | 1.875 | 0.78256 | 3.1383 | - | 30.9919 | 30.9921 | 31.058 | 58.11 | 24.25 | 97.47 | 866.56
Sherwood | OR | 97140 | Portland-Vancouver-Hillsboro, OR-WA | Washington | Portland Metro - 3 | 4C | Portland General Electric | NW Natural Gas | 34868 | 2016 | 2014 ORSC | No | No | No Solar |  | - | - | - | - | 2016-07-09 | 28 | 50 | 108 | 36% | 3.7 | 5.9 | 9.1 | 737.89 | 61.49 | 1479 | 12636 | 2 | 3 | Townhouse, inside unit | No | Enclosed crawl space | 6.0, 656.0, 161.0 | 30.0, 30.0, 30.0 |  | 30 |  |  |  |  | - | 24.0, 20.0, 62.0 | 0.0, 0.0, 0.0 | 21 | Between conditioned space and ambient, Between conditioned space and garage, Between cond and another cond unit (adiabatic) | 543.0, 181.0, 1235.0 | 0.0, 0.0, 0.0 | 21.0, 21.0, 11.0 | 11 | 38.5, 33.0, 29.200001 | 0.3, 0.3, 0.3 | 0.3, 0.3, 0.3 | 0.3 | 0.3 | 101 | 19 | 12.3 | - | - | Conditioned area | 2 | 13.5 | Electric | HSPF | Air-source heat pump | No | Garage or open crawl space | 1 | 2.7 | Electric | Heat pump | 50 |  | 30.5 | SEER | 299.5 | 55.5 | - | CFM @ 50 Pascals | 100.0, 100.0 | Conditioned space, Conditioned space | 0.0, 0.0 | Yes | 100 | 4.06 | ACH @ 50 Pascals | Exhaust Only | 100 | - | 522.3658 | 231.0995 | - | 919.5137 | 1.7828 | 0.78873 | 3.1383 | - | 30.9919 | 30.9921 | 31.058 | 55.25 | 24.44 | 97.47 | 863.89
Sherwood | OR | 97140 | Portland-Vancouver-Hillsboro, OR-WA | Washington | Portland Metro - 3 | 4C | Portland General Electric | NW Natural Gas | 34865 | 2016 | 2014 ORSC | No | No | No Solar |  | - | - | - | - | 2016-07-09 | 33 | 64 | 111 | 39% | 4.1 | 6.8 | 9.3 | 805.25 | 67.1 | 1606 | 13641 | 2 | 3 | Townhouse, end unit | No | Enclosed crawl space | 59.0, 632.0, 283.0 | 30.0, 30.0, 30.0 |  | 30 |  |  |  |  | - | 55.0, 20.0, 30.0 | 0.0, 0.0, 0.0 | 21 | Between conditioned space and ambient, Between conditioned space and garage, Between cond and another cond unit (adiabatic) | 1284.0, 183.0, 608.0 | 0.0, 0.0, 0.0 | 21.0, 21.0, 11.0 | 11 | 46.5, 51.299999, 33.0, 37.200001, 14.6 | 0.3, 0.3, 0.3, 0.3, 0.3 | 0.3, 0.3, 0.3, 0.3, 0.3 | 0.3 | 0.3 | 183 | 19 | 12.3 | - | - | Conditioned area | 2 | 13.5 | Electric | HSPF | Air-source heat pump | No | Garage or open crawl space | 1 | 2.7 | Electric | Heat pump | 50 |  | 30.5 | SEER | 325.2 | 60.2 | - | CFM @ 50 Pascals | 100.0, 100.0 | Conditioned space, Conditioned space | 0.0, 0.0 | Yes | 100 | 3.46 | ACH @ 50 Pascals | Exhaust Only | 100 | - | 966.498 | 259.1774 | - | 919.5137 | 3.2986 | 0.88456 | 3.1383 | - | 30.9919 | 30.9921 | 31.058 | 102.23 | 27.41 | 97.47 | 931.25
Sherwood | OR | 97140 | Portland-Vancouver-Hillsboro, OR-WA | Washington | Portland Metro - 3 | 4C | Portland General Electric | NW Natural Gas | 35021 | 2016 | 2014 ORSC | No | No | No Solar |  | - | - | - | - | 2016-07-09 | 34 | 64 | 111 | 39% | 4.2 | 6.8 | 9.3 | 812.93 | 67.74 | 1606 | 14273 | 2 | 3 | Townhouse, end unit | No | Enclosed crawl space | 59.0, 632.0, 283.0 | 30.0, 30.0, 30.0 |  | 30 |  |  |  |  | - | 55.0, 20.0, 30.0 | 0.0, 0.0, 0.0 | 21 | Between conditioned space and ambient, Between conditioned space and garage, Between cond and another cond unit (adiabatic) | 1284.0, 183.0, 608.0 | 0.0, 0.0, 0.0 | 21.0, 21.0, 11.0 | 11 | 46.5, 51.299999, 33.0, 37.200001, 14.6 | 0.3, 0.3, 0.3, 0.3, 0.3 | 0.3, 0.3, 0.3, 0.3, 0.3 | 0.3 | 0.3 | 183 | 19 | 12.3 | - | - | Conditioned area | 2 | 13.5 | Electric | HSPF | Air-source heat pump | No | Garage or open crawl space | 1 | 2.7 | Electric | Heat pump | 50 |  | 30.5 | SEER | 325.2 | 60.2 | - | CFM @ 50 Pascals | 100.0, 100.0 | Conditioned space, Conditioned space | 0.0, 0.0 | Yes | 100 | 4.1 | ACH @ 50 Pascals | Exhaust Only | 100 | - | 1043.7783 | 254.521 | - | 919.5137 | 3.5624 | 0.86867 | 3.1383 | - | 30.9919 | 30.9921 | 31.058 | 110.41 | 26.92 | 97.47 | 938.93
Portland | OR | 97217 | Portland-Vancouver-Hillsboro, OR-WA | Multnomah | Portland Metro - 3 | 4C | Portland General Electric | NW Natural Gas | 34942 | 2016 | 2014 ORSC | No | No | No Solar |  | - | - | - | - | 2016-07-09 | 37 | 67 | 101 | 36% | 3.9 | 6 | 8.3 | 750.96 | 62.58 | 1090 | 9799 | 3 | 3 | Townhouse, end unit | No | Slab | 107.0, 258.0 | 38.0, 38.0 |  | 15 |  |  |  |  | - | 110.0, 46.0, 24.0 | 0.0, 0.0, 0.0 | 21 | Between conditioned space and ambient, Between conditioned space and garage, Between cond and another cond unit (adiabatic) | 1395.0, 184.0, 393.0 | 0.0, 0.0, 0.0 | 23.0, 23.0, 23.0 | - | 48.799999, 147.0, 85.0 | 0.32, 0.32, 0.32 | 0.27, 0.27, 0.27 | 0.32 | 0.27 | 280.8 | 49 | 11 | - | - | Conditioned area | 1 | 12.5 | Electric | HSPF | Air-source heat pump | Yes | Garage or open crawl space | 1 | 0.82 | Natural gas | Instant water heater | - |  | 17.9 | SEER | 220.7 | 40.9 | - | CFM @ 50 Pascals | 100.0, 100.0 | Conditioned space, Conditioned space | 0.0, 0.0 | Yes | 100 | 2.75 | ACH @ 50 Pascals | Exhaust Only | 100 | - | 959.8317 | 477.3745 | 98.1101 | - | 3.2759 | 1.6293 | 9.811 | - | 30.9919 | 30.9921 | 9.351 | 101.53 | 50.49 | 91.74 | 960.96
Portland | OR | 97217 | Portland-Vancouver-Hillsboro, OR-WA | Multnomah | Portland Metro - 3 | 4C | Portland General Electric | NW Natural Gas | 34945 | 2016 | 2014 ORSC | No | No | No Solar |  | - | - | - | - | 2016-07-09 | 37 | 67 | 101 | 36% | 3.9 | 6 | 8.3 | 751.88 | 62.66 | 1090 | 9799 | 3 | 3 | Townhouse, end unit | No | Slab | 107.0, 258.0 | 38.0, 38.0 |  | 15 |  |  |  |  | - | 110.0, 46.0, 24.0 | 0.0, 0.0, 0.0 | 21 | Between conditioned space and ambient, Between conditioned space and garage, Between cond and another cond unit (adiabatic) | 1395.0, 184.0, 393.0 | 0.0, 0.0, 0.0 | 23.0, 23.0, 23.0 | - | 147.0, 48.799999, 85.0 | 0.32, 0.32, 0.32 | 0.27, 0.27, 0.27 | 0.32 | 0.27 | 280.8 | 49 | 11 | - | - | Conditioned area | 1 | 12.5 | Electric | HSPF | Air-source heat pump | Yes | Garage or open crawl space | 1 | 0.82 | Natural gas | Instant water heater | - |  | 17.9 | SEER | 220.7 | 40.9 | - | CFM @ 50 Pascals | 100.0, 100.0 | Conditioned space, Conditioned space | 0.0, 0.0 | Yes | 100 | 2.89 | ACH @ 50 Pascals | Exhaust Only | 100 | - | 969.4048 | 476.4868 | 98.1101 | - | 3.3085 | 1.6262 | 9.811 | - | 30.9919 | 30.9921 | 9.351 | 102.54 | 50.4 | 91.74 | 961.88
Portland | OR | 97217 | Portland-Vancouver-Hillsboro, OR-WA | Multnomah | Portland Metro - 3 | 4C | Portland General Electric | NW Natural Gas | 34946 | 2016 | 2014 ORSC | No | No | No Solar |  | - | - | - | - | 2016-07-09 | 37 | 68 | 101 | 36% | 3.9 | 6 | 8.3 | 749.02 | 62.42 | 1090 | 9799 | 3 | 3 | Townhouse, end unit | No | Slab | 107.0, 258.0 | 38.0, 38.0 |  | 15 |  |  |  |  | - | 110.0, 46.0, 24.0 | 0.0, 0.0, 0.0 | 21 | Between conditioned space and ambient, Between conditioned space and garage, Between cond and another cond unit (adiabatic) | 1395.0, 184.0, 393.0 | 0.0, 0.0, 0.0 | 23.0, 23.0, 23.0 | - | 147.0, 48.799999, 85.0 | 0.32, 0.32, 0.32 | 0.27, 0.27, 0.27 | 0.32 | 0.27 | 280.8 | 49 | 11 | - | - | Conditioned area | 1 | 12.5 | Electric | HSPF | Air-source heat pump | Yes | Garage or open crawl space | 1 | 0.82 | Natural gas | Instant water heater | - |  | 17.9 | SEER | 220.7 | 40.9 | - | CFM @ 50 Pascals | 100.0, 100.0 | Conditioned space, Conditioned space | 0.0, 0.0 | Yes | 100 | 2.81 | ACH @ 50 Pascals | Exhaust Only | 100 | - | 977.1594 | 441.69 | 98.1101 | - | 3.335 | 1.5075 | 9.811 | - | 30.9919 | 30.9921 | 9.351 | 103.36 | 46.72 | 91.74 | 959.02
Lafayette | OR | 97127 | Portland-Vancouver-Hillsboro, OR-WA | Yamhill | Portland Metro - 3 | 4C | Portland General Electric | NW Natural Gas | 28646 | 2016 | 2014 ORSC | Yes | No | No Solar |  | - | - | - | - | 2016-07-09 | 38 | 54 | 87 | 28% | 4.2 | 5.8 | 7.7 | 793.27 | 66.11 | 1402 | 12618 | 1 | 3 | Single-family detached | No | Enclosed crawl space | 1402 | 38 |  | 38 |  |  |  |  | - | - | - | - | - | 1238.0, 310.0 | 0.0, 0.0 | 23.0, 23.0 | 23 | 48.0, 49.299999, 31.0, 20.0 | 0.2, 0.2, 0.2, 0.2 | 0.28, 0.28, 0.28, 0.28 | 0.22 | 0.28 | 148.3 | 30 | 9 | 49 | - | Garage or open crawl space | 1 | 95 | Natural gas | AFUE | Fuel-fired air distribution heater | No | Garage or open crawl space | 1 | 2.7 | Electric | Heat pump | 50 |  | - | - | 378.5 | 70.1 | 52 | CFM @ 50 Pascals | 50.0, 50.0, 50.0, 50.0 | Attic, exposed, Attic, exposed, Enclosed crawl space, Enclosed crawl space | 8.0, 8.0, 8.0, 8.0 | No | 0 | 3.4 | ACH @ 50 Pascals | Exhaust Only | 80 | 130.827 | 164.4687 | - | - | 919.5137 | 13.644 | - | 3.1383 | - | 10.2222 | - | 31.058 | 139.47 | - | 97.47 | 1003.27
Sherwood | OR | 97140 | Portland-Vancouver-Hillsboro, OR-WA | Washington | Portland Metro - 3 | 4C | Portland General Electric | NW Natural Gas | 34154 | 2016 | 2014 ORSC | No | No | No Solar |  | - | - | - | - | 2016-07-09 | 38 | 74 | 113 | 40% | 4.5 | 7.5 | 9.5 | 867.72 | 72.31 | 1737 | 14720 | 2 | 3 | Single-family detached | No | Enclosed crawl space | 47.0, 650.0, 390.0 | 30.0, 30.0, 30.0 |  | 30 |  |  |  |  | - | 87.0, 20.0 | 0.0, 0.0 | 21 | Between conditioned space and ambient, Between conditioned space and garage | 2007.0, 182.0 | 0.0, 0.0 | 21.0, 21.0 | 21 | 48.0, 41.0, 30.0, 24.0, 40.0, 25.0 | 0.3, 0.3, 0.3, 0.3, 0.3, 0.3 | 0.3, 0.3, 0.3, 0.3, 0.3, 0.3 | 0.3 | 0.3 | 208 | 19 | 12.3 | 38 | - | Conditioned area | 2 | 13.5 | Electric | HSPF | Air-source heat pump | No | Garage or open crawl space | 1 | 2.7 | Electric | Heat pump | 50 |  | 30.5 | SEER | 351.7425 | 65.1375 | - | CFM @ 50 Pascals | 100.0, 100.0 | Conditioned space, Conditioned space | 0.0, 0.0 | Yes | 100 | 3.54 | ACH @ 50 Pascals | Exhaust Only | 100 | - | 1367.9603 | 278.6212 | - | 919.5137 | 4.6688 | 0.95093 | 3.1383 | - | 30.9919 | 30.9921 | 31.058 | 144.7 | 29.47 | 97.47 | 993.72
Lafayette | OR | 97127 | Portland-Vancouver-Hillsboro, OR-WA | Yamhill | Portland Metro - 3 | 4C | Portland General Electric | NW Natural Gas | 28650 | 2016 | 2014 ORSC | Yes | No | No Solar |  | - | - | - | - | 2016-07-09 | 39 | 56 | 92 | 28% | 4.5 | 6.1 | 8.2 | 862.89 | 71.91 | 1580 | 12798 | 1 | 4 | Single-family detached | No | Enclosed crawl space | 1580 | 38 |  | 38 |  |  |  |  | - | - | - | - | - | 1159.0, 323.0 | 0.0, 0.0 | 23.0, 23.0 | 23 | 28.0, 48.0, 57.299999, 20.0 | 0.2, 0.2, 0.2, 0.2 | 0.28, 0.28, 0.28, 0.28 | 0.22 | 0.28 | 153.3 | 30 | 9 | 49 | - | Garage or open crawl space | 1 | 95 | Natural gas | AFUE | Fuel-fired air distribution heater | No | Garage or open crawl space | 1 | 2.7 | Electric | Heat pump | 50 |  | - | - | 426.6 | 79 | 35 | CFM @ 50 Pascals | 50.0, 100.0, 50.0 | Attic, exposed, Attic, exposed, Enclosed crawl space | 8.0, 8.0, 8.0 | No | 0 | 2.4 | ACH @ 50 Pascals | Exhaust Only | 50 | 107.7397 | 161.5771 | - | - | 919.5137 | 11.3254 | - | 3.1383 | - | 10.3858 | - | 31.058 | 117.62 | - | 97.47 | 1072.89
Happy Valley | OR | 97086 | Portland-Vancouver-Hillsboro, OR-WA | Clackamas | Portland Metro - 3 | 4C | Portland General Electric | NW Natural Gas | 33817 | 2016 | 2014 ORSC | No | No | No Solar |  | - | - | - | - | 2016-07-09 | 39 | 68 | 116 | 35% | 4.3 | 6.4 | 9.8 | 830.52 | 69.21 | 1892 | 16718 | 3 | 3 | Townhouse, inside unit | No | More than one type | 115.0, 7.0, 499.0, 159.0 | 30.0, 30.0, 30.0, 30.0 |  | 30 |  |  |  |  | 21 | 44.0, 41.0, 18.0, 111.0 | 0.0, 0.0, 0.0, 0.0 | 21 | Between conditioned space and ambient, Between conditioned space and garage, Between conditioned space and enclosed crawl, Between cond and another cond unit (adiabatic) | 686.0, 373.0, 1651.0 | 0.0, 0.0, 0.0 | 21.0, 21.0, 21.0 | 21 | 4.0, 102.699997, 36.0, 20.0 | 0.3, 0.3, 0.3, 0.3 | 0.32, 0.32, 0.32, 0.32 | 0.3 | 0.32 | 163 | 19 | 12.3 | 38 | - | Conditioned area | 2 | 13.5 | Electric | HSPF | Air-source heat pump | No | Garage or open crawl space | 1 | 0.99 | Natural gas | Instant water heater | - |  | 30.5 | SEER | 383.1 | 71 | - | CFM @ 50 Pascals | 100.0, 100.0 | Conditioned space, Conditioned space | 0.0, 0.0 | Yes | 100 | 5.01 | ACH @ 50 Pascals | Exhaust Only | 100 | - | 1037.9298 | 259.1772 | 81.2629 | - | 3.5424 | 0.88456 | 8.1263 | - | 30.9919 | 30.9921 | 9.351 | 109.79 | 27.41 | 75.99 | 1040.52
Happy Valley | OR | 97086 | Portland-Vancouver-Hillsboro, OR-WA | Clackamas | Portland Metro - 3 | 4C | Portland General Electric | NW Natural Gas | 33816 | 2016 | 2014 ORSC | No | No | No Solar |  | - | - | - | - | 2016-07-09 | 40 | 68 | 116 | 35% | 4.3 | 6.4 | 9.8 | 831.3 | 69.28 | 1892 | 16718 | 3 | 3 | Townhouse, inside unit | No | More than one type | 115.0, 7.0, 499.0, 159.0 | 30.0, 30.0, 30.0, 30.0 |  | 30 |  |  |  |  | 21 | 44.0, 41.0, 18.0, 111.0 | 0.0, 0.0, 0.0, 0.0 | 21 | Between conditioned space and ambient, Between conditioned space and garage, Between conditioned space and enclosed crawl, Between cond and another cond unit (adiabatic) | 686.0, 373.0, 1651.0 | 0.0, 0.0, 0.0 | 21.0, 21.0, 21.0 | 21 | 4.0, 102.699997, 36.0, 20.0 | 0.3, 0.3, 0.3, 0.3 | 0.3, 0.3, 0.3, 0.3 | 0.3 | 0.3 | 163 | 19 | 12.3 | 38 | - | Conditioned area | 2 | 13.5 | Electric | HSPF | Air-source heat pump | No | Garage or open crawl space | 1 | 0.99 | Natural gas | Instant water heater | - |  | 30.5 | SEER | 383.13 | 70.95 | - | CFM @ 50 Pascals | 100.0, 100.0 | Conditioned space, Conditioned space | 0.0, 0.0 | Yes | 100 | 5.24 | ACH @ 50 Pascals | Exhaust Only | 100 | - | 1045.4004 | 259.0945 | 81.2629 | - | 3.5679 | 0.88428 | 8.1263 | - | 30.9919 | 30.9921 | 9.351 | 110.58 | 27.41 | 75.99 | 1041.3
Lafayette | OR | 97127 | Portland-Vancouver-Hillsboro, OR-WA | Yamhill | Portland Metro - 3 | 4C | Portland General Electric | NW Natural Gas | 28649 | 2016 | 2014 ORSC | Yes | No | No Solar |  | - | - | - | - | 2016-07-09 | 41 | 59 | 93 | 29% | 4.6 | 6.3 | 8.3 | 880.57 | 73.38 | 1607 | 13017 | 2 | 4 | Single-family detached | No | Enclosed crawl space | 906 | 38 |  | 38 |  |  |  |  | - | 74.0, 24.0 | 0.0, 0.0 | 21 | Between conditioned space and ambient, Between conditioned space and garage | 1540.0, 192.0, 308.0 | 0.0, 0.0, 0.0 | 23.0, 23.0, 23.0 | 23 | 65.0, 97.300003, 16.0, 32.0 | 0.2, 0.2, 0.2, 0.2 | 0.28, 0.28, 0.28, 0.28 | 0.22 | 0.28 | 210.3 | 30 | 9 | 49 | - | Garage or open crawl space | 1 | 95 | Natural gas | AFUE | Fuel-fired air distribution heater | No | Garage or open crawl space | 1 | 2.7 | Electric | Heat pump | 50 |  | - | - | 325.4 | 60.3 | 77 | CFM @ 50 Pascals | 50.0, 100.0, 50.0 | Attic, exposed, Attic, exposed, Enclosed crawl space | 8.0, 8.0, 8.0 | No | 0 | 2.5 | ACH @ 50 Pascals | Exhaust Only | 60 | 132.4747 | 181.6275 | - | - | 919.5137 | 13.8674 | - | 3.1383 | - | 10.2994 | - | 31.058 | 142.82 | - | 97.47 | 1090.57
Portland | OR | 97229 | Portland-Vancouver-Hillsboro, OR-WA | Washington | Portland Metro - 3 | 4C | Portland General Electric | NW Natural Gas | 34329 | 2016 | 2014 ORSC | No | No | No Solar |  | - | - | - | - | 2016-07-09 | 43 | 78 | 110 | 38% | 4.5 | 6.9 | 9.2 | 848.7 | 70.72 | 1568 | 14033 | 3 | 3 | Single-family detached | No | Enclosed crawl space | 51.0, 236.0, 388.0 | 30.0, 30.0, 30.0 |  | 30 |  |  |  |  | - | 153.0, 20.0 | 0.0, 0.0 | 21 | Between conditioned space and ambient, Between conditioned space and garage | 2197.0, 160.0 | 0.0, 0.0 | 21.0, 21.0 | 21 | 78.300003, 22.0, 25.0, 38.5, 22.5, 40.0, 8.0 | 0.3, 0.3, 0.3, 0.3, 0.3, 0.3, 0.3 | 0.3, 0.3, 0.3, 0.3, 0.3, 0.3, 0.3 | 0.3 | 0.3 | 234 | 19 | 12.3 | 38 | - | Conditioned area | 2 | 13.5 | Electric | HSPF | Air-source heat pump | No | Garage or open crawl space | 1 | 0.99 | Natural gas | Instant water heater | - |  | 30.5 | SEER | 317.5 | 58.8 | - | CFM @ 50 Pascals | 100.0, 100.0 | Conditioned space, Conditioned space | 0.0, 0.0 | Yes | 100 | 3.68 | ACH @ 50 Pascals | Exhaust Only | 80 | - | 1383.5458 | 282.9854 | 81.2629 | - | 4.722 | 0.96582 | 8.1263 | - | 30.9919 | 30.9921 | 9.351 | 146.34 | 29.93 | 75.99 | 1058.7
Portland | OR | 97229 | Portland-Vancouver-Hillsboro, OR-WA | Washington | Portland Metro - 3 | 4C | Portland General Electric | NW Natural Gas | 34336 | 2016 | 2014 ORSC | No | No | No Solar |  | - | - | - | - | 2016-07-09 | 43 | 78 | 110 | 38% | 4.5 | 6.9 | 9.2 | 849.39 | 70.78 | 1568 | 14033 | 3 | 3 | Single-family detached | No | Enclosed crawl space | 51.0, 236.0, 388.0 | 30.0, 30.0, 30.0 |  | 30 |  |  |  |  | - | 153.0, 20.0 | 0.0, 0.0 | 21 | Between conditioned space and ambient, Between conditioned space and garage | 2197.0, 160.0 | 0.0, 0.0 | 21.0, 21.0 | 21 | 78.300003, 22.0, 25.0, 38.5, 22.5, 40.0, 8.0 | 0.3, 0.3, 0.3, 0.3, 0.3, 0.3, 0.3 | 0.3, 0.3, 0.3, 0.3, 0.3, 0.3, 0.3 | 0.3 | 0.3 | 234 | 19 | 12.3 | 38 | - | Conditioned area | 2 | 13.5 | Electric | HSPF | Air-source heat pump | No | Garage or open crawl space | 1 | 0.99 | Natural gas | Instant water heater | - |  | 30.5 | SEER | 317.5 | 58.8 | - | CFM @ 50 Pascals | 100.0, 100.0 | Conditioned space, Conditioned space | 0.0, 0.0 | Yes | 100 | 3.73 | ACH @ 50 Pascals | Exhaust Only | 80 | - | 1390.4236 | 282.6245 | 81.2629 | - | 4.7455 | 0.96459 | 8.1263 | - | 30.9919 | 30.9921 | 9.351 | 147.07 | 29.89 | 75.99 | 1059.39
Happy Valley | OR | 97086 | Portland-Vancouver-Hillsboro, OR-WA | Clackamas | Portland Metro - 3 | 4C | Portland General Electric | NW Natural Gas | 33830 | 2016 | 2014 ORSC | No | No | No Solar |  | - | - | - | - | 2016-07-09 | 44 | 79 | 117 | 37% | 4.6 | 7.1 | 9.9 | 879.37 | 73.28 | 1936 | 17115 | 3 | 3 | Townhouse, end unit | No | More than one type | 122.0, 503.0, 191.0 | 30.0, 30.0, 30.0 |  | 30 |  |  |  |  | 21 | 115.0, 25.0, 56.0, 18.0 | 0.0, 0.0, 0.0, 0.0 | 21 | Between conditioned space and ambient, Between conditioned space and garage, Between cond and another cond unit (adiabatic), Between conditioned space and enclosed crawl | 1707.0, 228.0, 828.0 | 0.0, 0.0, 0.0 | 21.0, 21.0, 11.0 | 11 | 32.0, 39.0, 130.699997 | 0.3, 0.3, 0.3 | 0.3, 0.3, 0.3 | 0.3 | 0.3 | 202 | 19 | 12.3 | 38 | - | Conditioned area | 2 | 13.5 | Electric | HSPF | Air-source heat pump | No | Garage or open crawl space | 1 | 0.99 | Natural gas | Instant water heater | - |  | 30.5 | SEER | 392 | 72.6 | - | CFM @ 50 Pascals | 100.0, 100.0 | Conditioned space, Conditioned space | 0.0, 0.0 | Yes | 100 | 4.6 | ACH @ 50 Pascals | Exhaust Only | 100 | - | 1416.5188 | 285.4322 | 81.2629 | - | 4.8345 | 0.97417 | 8.1263 | - | 30.9919 | 30.9921 | 9.351 | 149.83 | 30.19 | 75.99 | 1089.37
Beaverton | OR | 97007 | Portland-Vancouver-Hillsboro, OR-WA | Washington | Portland Metro - 3 | 4C | Portland General Electric | NW Natural Gas | 35053 | 2016 | 2014 ORSC | No | No | No Solar |  | - | - | - | - | 2016-07-09 | 44 | 82 | 113 | 38% | 4.7 | 7.3 | 9.6 | 888.69 | 74.06 | 1747 | 16637 | 2 | 3 | Single-family detached | No | Enclosed crawl space | 59.0, 739.0, 231.0 | 30.0, 30.0, 59.0 |  | 30 |  |  |  |  | - | 114.0, 31.0 | 0.0, 0.0 | 21 | Between conditioned space and ambient, Between conditioned space and garage | 2338.0, 284.0 | 0.0, 0.0 | 23.0, 23.0 | 23 | 6.7, 18.0, 61.700001, 55.0, 45.0, 32.0, 30.0, 32.5 | 0.3, 0.3, 0.3, 0.3, 0.3, 0.3, 0.3, 0.3 | 0.3, 0.3, 0.3, 0.3, 0.3, 0.3, 0.3, 0.3 | 0.3 | 0.3 | 281 | 30 | 9 | - | - | Conditioned area | 2 | 13.5 | Electric | HSPF | Air-source heat pump | No | Conditioned area | 1 | 0.99 | Natural gas | Instant water heater | - |  | 30.5 | SEER | 74.8 | 13.9 | - | CFM @ 50 Pascals | 100.0, 100.0 | Conditioned space, Conditioned space | 0.0, 0.0 | Yes | 100 | 2.94 | ACH @ 50 Pascals | Exhaust Only | 80 | - | 1470.6714 | 323.4464 | 81.2629 | - | 5.0194 | 1.1039 | 8.1263 | - | 30.9919 | 30.9921 | 9.351 | 155.56 | 34.21 | 75.99 | 1098.69
Portland | OR | 97213 | Portland-Vancouver-Hillsboro, OR-WA | Multnomah | Portland Metro - 3 | 4C | Portland General Electric | NW Natural Gas | 34900 | 2016 | 2014 ORSC | No | No | No Solar |  | - | - | - | - | 2016-07-09 | 45 | 60 | 87 | 24% | 4.3 | 5.4 | 7.8 | 785.82 | 65.48 | 1412 | 12849 | 1 | 3 | Single-family detached | No | Enclosed crawl space | 1412 | 30 |  | 30 |  |  |  |  | - | - | - | - | - | 1434 | - | 21 | - | 50.0, 65.5, 9.0, 71.5 | 0.3, 0.3, 0.3, 0.3 | 0.3, 0.3, 0.3, 0.3 | 0.3 | 0.3 | 196 | 30 | 9 | - | - | Attic | 1 | 95 | Natural gas | AFUE | Fuel-fired air distribution heater | No | Conditioned area | 1 | 0.82 | Natural gas | Instant water heater | - |  | - | - | 381.24 | 70.6 | 26 | CFM @ 50 Pascals | 95.0, 5.0, 100.0 | Enclosed crawl space, Attic, exposed, Attic, exposed | 8.0, 8.0, 8.0 | No | 0 | 3.23 | ACH @ 50 Pascals | Exhaust Only | 100 | 148.7113 | 282.6086 | - | 98.1101 | - | 15.8357 | - | 9.811 | - | 10.6504 | - | 9.351 | 168.66 | - | 91.74 | 995.82
Beaverton | OR | 97007 | Portland-Vancouver-Hillsboro, OR-WA | Washington | Portland Metro - 3 | 4C | Portland General Electric | NW Natural Gas | 35054 | 2016 | 2014 ORSC | No | No | No Solar |  | - | - | - | - | 2016-07-09 | 45 | 82 | 113 | 37% | 4.7 | 7.3 | 9.6 | 894.8 | 74.57 | 1747 | 16637 | 2 | 3 | Single-family detached | No | Enclosed crawl space | 59.0, 739.0, 231.0 | 30.0, 30.0, 59.0 |  | 30 |  |  |  |  | - | 114.0, 31.0 | 0.0, 0.0 | 21 | Between conditioned space and ambient, Between conditioned space and garage | 2338.0, 284.0 | 0.0, 0.0 | 23.0, 23.0 | 23 | 6.7, 18.0, 61.700001, 55.0, 45.0, 32.0, 30.0, 32.5 | 0.3, 0.3, 0.3, 0.3, 0.3, 0.3, 0.3, 0.3 | 0.3, 0.3, 0.3, 0.3, 0.3, 0.3, 0.3, 0.3 | 0.3 | 0.3 | 281 | 30 | 9 | - | - | Conditioned area | 2 | 13.5 | Electric | HSPF | Air-source heat pump | - | Conditioned area | 1 | 0.99 | Natural gas | Instant water heater | - |  | 30.5 | SEER | 74.8 | 13.9 | - | CFM @ 50 Pascals | 100.0, 100.0 | Conditioned space, Conditioned space | 0.0, 0.0 | Yes | 100 | 3.45 | ACH @ 50 Pascals | Exhaust Only | 80 | - | 1531.8823 | 319.9397 | 81.2629 | - | 5.2283 | 1.0919 | 8.1263 | - | 30.9919 | 30.9921 | 9.351 | 162.03 | 33.84 | 75.99 | 1104.8
Portland | OR | 97229 | Portland-Vancouver-Hillsboro, OR-WA | Washington | Portland Metro - 3 | 4C | Portland General Electric | NW Natural Gas | 35016 | 2016 | 2014 ORSC | No | No | No Solar |  | - | - | - | - | 2016-07-09 | 48 | 65 | 103 | 24% | 5.2 | 6.8 | 9.1 | 976.91 | 81.41 | 1916 | 16356 | 2 | 4 | Single-family detached | No | Enclosed crawl space | 836.0, 260.0 | 30.0, 30.0 |  | 30 |  |  |  |  | - | 103.0, 31.0 | 0.0, 0.0 | 21 | Between conditioned space and ambient, Between conditioned space and garage | 2020.0, 282.0 | 0.0, 0.0 | 21.0, 21.0 | 21 | 35.0, 22.5, 20.0, 45.0, 14.0, 34.299999, 5.0 | 0.3, 0.3, 0.3, 0.3, 0.3, 0.3, 0.3 | 0.3, 0.3, 0.3, 0.3, 0.3, 0.3, 0.3 | 0.3 | 0.3 | 176 | 19 | 12.3 | - | - | Attic | 1 | 92.1 | Natural gas | AFUE | Fuel-fired air distribution heater | No | Garage or open crawl space | 1 | 2.7 | Electric | Heat pump | 50 |  | - | - | 388 | 71.8 | 34 | CFM @ 50 Pascals | 50.0, 100.0, 50.0 | Attic, exposed, Attic, exposed, Conditioned space | 8.0, 8.0, 0.0 | No | 50 | 3.61 | ACH @ 50 Pascals | Air Cycler | 81 | 194.2483 | 172.4034 | - | - | 919.5137 | 20.0132 | - | 3.1383 | - | 9.9679 | - | 31.058 | 199.49 | - | 97.47 | 1186.91
Redmond | OR | 97756 | Bend, OR | Deschutes | Central - 8 | 5B | Pacific Power | Cascade Natural Gas | 33205 | 2016 | 2014 ORSC | No | No | No Solar |  | - | - | - | - | 2016-07-09 | 50 | 65 | 85 | 20% | 8 | 10.9 | 10.9 | 852.18 | 71.02 | 1409 | 12822 | 1 | 3 | Single-family detached | No | Enclosed crawl space | 1409 | 30 |  | 30 |  |  |  |  | - | - | - | - | - | 1283.0, 300.0 | 0.0, 0.0 | 21.0, 21.0 | 21 | 35.0, 23.5, 57.299999, 26.0 | 0.3, 0.3, 0.3, 0.3 | 0.3, 0.3, 0.3, 0.3 | 0.3 | 0.3 | 142 | 19 | 12.3 | 38 | - | Attic | 1 | 92.1 | Natural gas | AFUE | Fuel-fired air distribution heater | No | Garage or open crawl space | 1 | 2.7 | Electric | Heat pump | 50 |  | - | - | 380.4 | 70.5 | 81 | CFM @ 50 Pascals | 100.0, 100.0 | Attic, exposed, Attic, exposed | 8.0, 8.0 | No | 0 | 4.1 | ACH @ 50 Pascals | Exhaust Only | 88 | 251.0318 | 246.2552 | - | - | 978.6951 | 25.9436 | - | 3.3403 | - | 9.1814 | - | 29.2707 | 238.2 | - | 97.77 | 1002.18
Portland | OR | 97229 | Portland-Vancouver-Hillsboro, OR-WA | Washington | Portland Metro - 3 | 4C | Portland General Electric | NW Natural Gas | 34937 | 2016 | 2014 ORSC | No | No | No Solar |  | - | - | - | - | 2016-07-09 | 50 | 60 | 91 | 16% | 5.4 | 6.2 | 8.1 | 1024.32 | 85.36 | 1542 | 13107 | 2 | 3 | Single-family detached | No | Enclosed crawl space | 53.0, 733.0, 79.0 | 30.0, 30.0, 59.0 |  | 30 |  |  |  |  | - | 97.0, 20.0 | 0.0, 0.0 | 21 | Between conditioned space and ambient, Between conditioned space and garage | 1779.0, 163.0 | 0.0, 0.0 | 23.0, 23.0 | 23 | 35.0, 41.0, 26.299999, 33.5, 8.0, 38.799999, 12.5 | 0.3, 0.3, 0.3, 0.3, 0.3, 0.3, 0.3 | 0.3, 0.3, 0.3, 0.3, 0.3, 0.3, 0.3 | 0.3 | 0.3 | 195 | 35 | 9 | - | - | Conditioned area | 1 | 92.1 | Natural gas | AFUE | Fuel-fired air distribution heater | No | Conditioned area | 1 | 0.95 | Electric | Conventional | 50 |  | - | - | 320.6 | 59.4 | 100 | CFM @ 50 Pascals | 100.0, 95.0, 5.0 | Conditioned space, Conditioned space, Attic, exposed | 0.0, 0.0, 8.0 | Yes | 95 | 3.58 | ACH @ 50 Pascals | Air Cycler | 100 | 180.1771 | 164.0161 | - | - | 2507.4272 | 18.5775 | - | 8.5578 | - | 9.9838 | - | 31.058 | 185.47 | - | 265.79 | 1234.32
Wilsonville | OR | 97070 | Portland-Vancouver-Hillsboro, OR-WA | Clackamas | Portland Metro - 3 | 4C | Portland General Electric | NW Natural Gas | 33802 | 2016 | 2014 ORSC | No | No | No Solar |  | - | - | - | - | 2016-07-09 | 51 | 60 | 91 | 15% | 5.4 | 6.2 | 8.1 | 1030.54 | 85.88 | 1542 | 13107 | 2 | 3 | Single-family detached | No | Enclosed crawl space | 53.0, 733.0, 79.0 | 30.0, 30.0, 59.0 |  | 30 |  |  |  |  | - | 97.0, 20.0 | 0.0, 0.0 | 21 | Between conditioned space and ambient, Between conditioned space and garage | 1779.0, 163.0 | 0.0, 0.0 | 23.0, 23.0 | 23 | 35.0, 41.0, 26.299999, 33.5, 8.0, 38.799999, 12.5 | 0.3, 0.3, 0.3, 0.3, 0.3, 0.3, 0.3 | 0.3, 0.3, 0.3, 0.3, 0.3, 0.3, 0.3 | 0.3 | 0.3 | 195 | 30 | 9 | 49 | - | Conditioned area | 1 | 92.1 | Natural gas | AFUE | Fuel-fired air distribution heater | No | Conditioned area | 1 | 0.95 | Electric | Conventional | 50 |  | - | - | 320.6 | 59.4 | 100 | CFM @ 50 Pascals | 100.0, 95.0, 5.0 | Conditioned space, Conditioned space, Attic, exposed | 0.0, 0.0, 8.0 | Yes | 95 | 3.97 | ACH @ 50 Pascals | Air Cycler | 100 | 186.544 | 166.6197 | - | - | 2507.4302 | 19.2231 | - | 8.5578 | - | 9.9719 | - | 31.058 | 191.69 | - | 265.79 | 1240.54
North Plains | OR | 97133 | Portland-Vancouver-Hillsboro, OR-WA | Washington | Portland Metro - 3 | 4C | Portland General Electric | NW Natural Gas | 33998 | 2016 | 2014 ORSC | No | No | No Solar |  | - | - | - | - | 2016-07-09 | 51 | 63 | 96 | 18% | 5.6 | 6.5 | 8.5 | 1081.23 | 90.1 | 1707 | 14641 | 2 | 3 | Single-family detached | No | Enclosed crawl space | 814.0, 220.0, 13.0 | 30.0, 59.0, 30.0 |  | 30 |  |  |  |  | - | 92.0, 26.0 | 0.0, 0.0 | 21 | Between conditioned space and ambient, Between conditioned space and garage | 770.0, 960.0, 248.0 | 0.0, 0.0, 0.0 | 23.0, 23.0, 23.0 | 23 | 33.5, 35.0, 74.699997, 8.0, 40.0, 13.5 | 0.3, 0.3, 0.3, 0.3, 0.3, 0.3 | 0.3, 0.3, 0.3, 0.3, 0.3, 0.3 | 0.3 | 0.3 | 205 | 30.0, 0.0 | 9.0, 30.0 | 49 | 38 | Conditioned area | 1 | 92.1 | Natural gas | AFUE | Fuel-fired air distribution heater | No | Conditioned area | 1 | 0.95 | Electric | Conventional | 50 |  | - | - | 345.7 | 128 | 100 | CFM @ 50 Pascals | 95.0, 100.0, 5.0 | Conditioned space, Conditioned space, Attic, exposed | 0.0, 0.0, 8.0 | Yes | 95 | 2.91 | ACH @ 50 Pascals | Air Cycler | 61 | 167.4715 | 138.7659 | - | - | 2507.4185 | 17.2208 | - | 8.5577 | - | 9.9268 | - | 31.058 | 170.95 | - | 265.79 | 1291.23
Wilsonville | OR | 97070 | Portland-Vancouver-Hillsboro, OR-WA | Clackamas | Portland Metro - 3 | 4C | Portland General Electric | NW Natural Gas | 34527 | 2016 | 2014 ORSC | No | No | No Solar |  | - | - | - | - | 2016-07-09 | 51 | 63 | 97 | 18% | 5.6 | 6.6 | 8.6 | 1071.88 | 89.32 | 1730 | 14716 | 2 | 4 | Single-family detached | No | Enclosed crawl space | 700.0, 330.0 | 30.0, 59.0 |  | 30 |  |  |  |  | - | 91.0, 19.0 | 0.0, 0.0 | 21 | Between conditioned space and ambient, Between conditioned space and garage | 779.0, 198.0, 1104.0 | 0.0, 0.0, 0.0 | 23.0, 23.0, 23.0 | 23 | 43.5, 12.5, 40.0, 12.5, 37.5, 61.0 | 0.3, 0.3, 0.3, 0.3, 0.3, 0.3 | 0.3, 0.3, 0.3, 0.3, 0.3, 0.3 | 0.3 | 0.3 | 207 | 30 | 9 | - | - | Conditioned area | 1 | 92.1 | Natural gas | AFUE | Fuel-fired air distribution heater | No | Conditioned area | 1 | 0.95 | Electric | Conventional | 50 |  | - | - | 348.3 | 129 | 100 | CFM @ 50 Pascals | 100.0, 95.0, 5.0 | Conditioned space, Conditioned space, Attic, exposed | 0.0, 0.0, 8.0 | Yes | 95 | 3.75 | ACH @ 50 Pascals | Air Cycler | 100 | 171.1727 | 169.1087 | - | - | 2507.4229 | 17.6944 | - | 8.5578 | - | 10.0376 | - | 31.058 | 177.61 | - | 265.79 | 1281.89
Wilsonville | OR | 97070 | Portland-Vancouver-Hillsboro, OR-WA | Clackamas | Portland Metro - 3 | 4C | Portland General Electric | NW Natural Gas | 34757 | 2016 | 2014 ORSC | No | No | No Solar |  | - | - | - | - | 2016-07-09 | 51 | 60 | 91 | 15% | 5.4 | 6.2 | 8.1 | 1032.44 | 86.04 | 1542 | 13107 | 2 | 3 | Single-family detached | No | Enclosed crawl space | 53.0, 733.0, 79.0 | 30.0, 30.0, 59.0 |  | 30 |  |  |  |  | - | 97.0, 20.0 | 0.0, 0.0 | 21 | Between conditioned space and ambient, Between conditioned space and garage | 1779.0, 163.0 | 0.0, 0.0 | 23.0, 23.0 | 23 | 35.0, 41.0, 26.299999, 33.5, 8.0, 38.799999, 12.5 | 0.3, 0.3, 0.3, 0.3, 0.3, 0.3, 0.3 | 0.3, 0.3, 0.3, 0.3, 0.3, 0.3, 0.3 | 0.3 | 0.3 | 195 | 35 | 9 | - | - | Conditioned area | 1 | 92.1 | Natural gas | AFUE | Fuel-fired air distribution heater | No | Conditioned area | 1 | 0.95 | Electric | Conventional | 50 |  | - | - | 320.6 | 59.4 | 100 | CFM @ 50 Pascals | 100.0, 95.0, 5.0 | Conditioned space, Conditioned space, Attic, exposed | 0.0, 0.0, 8.0 | Yes | 95 | 4.24 | ACH @ 50 Pascals | Air Cycler | 100 | 188.4938 | 167.4154 | - | - | 2507.4312 | 19.4208 | - | 8.5578 | - | 9.9684 | - | 31.058 | 193.59 | - | 265.79 | 1242.44
Wilsonville | OR | 97070 | Portland-Vancouver-Hillsboro, OR-WA | Clackamas | Portland Metro - 3 | 4C | Portland General Electric | NW Natural Gas | 34837 | 2016 | 2014 ORSC | No | No | No Solar |  | - | - | - | - | 2016-07-09 | 51 | 60 | 91 | 14% | 5.4 | 6.2 | 8.1 | 1034.99 | 86.25 | 1542 | 13107 | 2 | 3 | Single-family detached | No | Enclosed crawl space | 53.0, 733.0, 79.0 | 30.0, 30.0, 59.0 |  | 30 |  |  |  |  | - | 97.0, 20.0 | 0.0, 0.0 | 21 | Between conditioned space and ambient, Between conditioned space and garage | 1779.0, 163.0 | 0.0, 0.0 | 23.0, 23.0 | 23 | 35.0, 41.0, 26.299999, 33.5, 8.0, 38.799999, 12.5 | 0.3, 0.3, 0.3, 0.3, 0.3, 0.3, 0.3 | 0.3, 0.3, 0.3, 0.3, 0.3, 0.3, 0.3 | 0.3 | 0.3 | 195 | 35 | 9 | - | - | Conditioned area | 1 | 92.1 | Natural gas | AFUE | Fuel-fired air distribution heater | No | Conditioned area | 1 | 0.95 | Electric | Conventional | 50 |  | - | - | 320.6 | 59.4 | 100 | CFM @ 50 Pascals | 100.0, 95.0, 5.0 | Conditioned space, Conditioned space, Attic, exposed | 0.0, 0.0, 8.0 | Yes | 95 | 4.43 | ACH @ 50 Pascals | Air Cycler | 100 | 191.1072 | 168.3961 | - | - | 2507.4321 | 19.6855 | - | 8.5578 | - | 9.9635 | - | 31.058 | 196.14 | - | 265.79 | 1244.99
Portland | OR | 97229 | Portland-Vancouver-Hillsboro, OR-WA | Washington | Portland Metro - 3 | 4C | Portland General Electric | NW Natural Gas | 32998 | 2016 | 2014 ORSC | No | No | No Solar |  | - | - | - | - | 2016-07-09 | 52 | 60 | 92 | 15% | 5.5 | 6.3 | 8.2 | 1052.29 | 87.69 | 1583 | 13124 | 2 | 3 | Single-family detached | No | Enclosed crawl space | 10.0, 753.0, 132.0 | 30.0, 30.0, 59.0 |  | 30 |  |  |  |  | - | 97.0, 20.0 | 0.0, 0.0 | 21 | Between conditioned space and ambient, Between conditioned space and garage | 1939.0, 167.0 | 0.0, 0.0 | 23.0, 23.0 | 23 | 27.5, 41.0, 7.5, 30.799999, 8.0, 40.0, 16.0 | 0.3, 0.3, 0.3, 0.3, 0.3, 0.3, 0.3 | 0.3, 0.3, 0.3, 0.3, 0.3, 0.3, 0.3 | 0.3 | 0.3 | 171 | 30.0, 0.0 | 9.0, 30.0 | 49 | 38 | Conditioned area | 1 | 92.1 | Natural gas | AFUE | Fuel-fired air distribution heater | - | Conditioned area | 1 | 0.9 | Electric | Conventional | 50 |  | - | - | 320.6 | 59.4 | 100 | CFM @ 50 Pascals | 100.0, 95.0, 5.0 | Conditioned space, Conditioned space, Attic, exposed | 0.0, 0.0, 8.0 | Yes | 95 | 4.07 | ACH @ 50 Pascals | Air Cycler | 100 | 182.9938 | 164.6832 | - | - | 2692.7729 | 18.8614 | - | 9.1904 | - | 9.9766 | - | 31.058 | 188.17 | - | 285.43 | 1262.29
Molalla | OR | 97038 | Portland-Vancouver-Hillsboro, OR-WA | Clackamas | Portland Metro - 3 | 4C | Portland General Electric | NW Natural Gas | 33228 | 2016 | 2014 ORSC | No | Yes | No Solar |  | - | - | - | - | 2016-07-09 | 52 | 100 | 126 | 39% | 5.5 | 8.8 | 10.9 | 1032.58 | 86.05 | 2443 | 20816 | 2 | 3 | Single-family detached | No | Enclosed crawl space | 1028.0, 613.0 | 30.0, 30.0 |  | 30 |  |  |  |  | - | 65.0, 56.0, 21.0 | 0.0, 0.0, 0.0 | 21 | Between conditioned space and ambient, Between conditioned space and garage, Between conditioned space and attic | 2170.0, 506.0 | 0.0, 0.0 | 23.0, 23.0 | 23 | 37.5, 58.5, 53.5, 57.299999, 40.5, 88.0, 15.3 | 0.3, 0.3, 0.3, 0.3, 0.3, 0.3, 0.3 | 0.3, 0.3, 0.3, 0.3, 0.3, 0.3, 0.3 | 0.3 | 0.3 | 351 | 30 | 9 | 49 | - | Conditioned area | 2 | 13.5 | Electric | HSPF | Air-source heat pump | No | Garage or open crawl space | 1 | 0.99 | Natural gas | Instant water heater | - |  | 30.5 | SEER | 508.5 | 94.2 | - | CFM @ 50 Pascals | 100.0, 100.0 | Conditioned space, Conditioned space | 0.0, 0.0 | Yes | 100 | 2.89 | ACH @ 50 Pascals | Exhaust Only | 81 | - | 1834.5793 | 361.2455 | 81.2629 | - | 6.2614 | 1.2329 | 8.1263 | - | 30.9919 | 30.9921 | 9.351 | 194.05 | 38.21 | 75.99 | 1242.58
North Plains | OR | 97133 | Portland-Vancouver-Hillsboro, OR-WA | Washington | Portland Metro - 3 | 4C | Portland General Electric | NW Natural Gas | 34047 | 2016 | 2014 ORSC | No | No | No Solar |  | - | - | - | - | 2016-07-09 | 52 | 63 | 97 | 17% | 5.8 | 6.6 | 8.6 | 1121.34 | 93.44 | 1730 | 14716 | 2 | 4 | Single-family detached | No | Enclosed crawl space | 700.0, 330.0 | 30.0, 59.0 |  | 30 |  |  |  |  | - | 91.0, 19.0 | 0.0, 0.0 | 21 | Between conditioned space and ambient, Between conditioned space and garage | 779.0, 198.0, 1104.0 | 0.0, 0.0, 0.0 | 23.0, 23.0, 23.0 | 23 | 43.5, 12.5, 40.0, 12.5, 37.5, 61.0 | 0.3, 0.3, 0.3, 0.3, 0.3, 0.3 | 0.3, 0.3, 0.3, 0.3, 0.3, 0.3 | 0.3 | 0.3 | 207 | 30 | 9 | 49 | - | Conditioned area | 1 | 92.1 | Natural gas | AFUE | Fuel-fired air distribution heater | No | Conditioned area | 1 | 0.95 | Electric | Conventional | 50 |  | - | - | 348.3 | 129 | 100 | CFM @ 50 Pascals | 100.0, 95.0, 5.0 | Conditioned space, Conditioned space, Attic, exposed | 0.0, 0.0, 8.0 | Yes | 95 | 3.37 | ACH @ 50 Pascals | Air Cycler | 50 | 156.6656 | 166.9217 | - | - | 2507.415 | 16.2363 | - | 8.5577 | - | 10.0911 | - | 31.058 | 163.84 | - | 265.79 | 1331.34
Wilsonville | OR | 97070 | Portland-Vancouver-Hillsboro, OR-WA | Clackamas | Portland Metro - 3 | 4C | Portland General Electric | NW Natural Gas | 34324 | 2016 | 2014 ORSC | No | No | No Solar |  | - | - | - | - | 2016-07-09 | 52 | 60 | 92 | 14% | 5.5 | 6.3 | 8.2 | 1045.03 | 87.09 | 1583 | 13456 | 2 | 3 | Single-family detached | No | Enclosed crawl space | 10.0, 753.0, 132.0 | 30.0, 30.0, 59.0 |  | 30 |  |  |  |  | - | 97.0, 20.0 | 0.0, 0.0 | 21 | Between conditioned space and ambient, Between conditioned space and garage | 1939.0, 167.0 | 0.0, 0.0 | 23.0, 23.0 | 23 | 27.5, 41.0, 7.5, 30.799999, 8.0, 40.0, 16.0 | 0.3, 0.3, 0.3, 0.3, 0.3, 0.3, 0.3 | 0.3, 0.3, 0.3, 0.3, 0.3, 0.3, 0.3 | 0.3 | 0.3 | 171 | 30.0, 0.0 | 9.0, 30.0 | 48 | 38 | Conditioned area | 1 | 92.1 | Natural gas | AFUE | Fuel-fired air distribution heater | No | Conditioned area | 1 | 0.95 | Electric | Conventional | 50 |  | - | - | 320.6 | 59.4 | 100 | CFM @ 50 Pascals | 100.0, 95.0, 5.0 | Conditioned space, Conditioned space, Attic, exposed | 0.0, 0.0, 8.0 | Yes | 95 | 5.11 | ACH @ 50 Pascals | Air Cycler | 100 | 195.6689 | 169.9516 | - | - | 2507.4341 | 20.1469 | - | 8.5578 | - | 9.9547 | - | 31.058 | 200.56 | - | 265.79 | 1255.03
Wilsonville | OR | 97070 | Portland-Vancouver-Hillsboro, OR-WA | Clackamas | Portland Metro - 3 | 4C | Portland General Electric | NW Natural Gas | 34836 | 2016 | 2014 ORSC | No | No | No Solar |  | - | - | - | - | 2016-07-09 | 52 | 60 | 91 | 14% | 5.5 | 6.2 | 8.1 | 1038.48 | 86.54 | 1542 | 13107 | 2 | 3 | Single-family detached | No | Enclosed crawl space | 53.0, 733.0, 79.0 | 30.0, 30.0, 59.0 |  | 30 |  |  |  |  | - | 97.0, 20.0 | 0.0, 0.0 | 21 | Between conditioned space and ambient, Between conditioned space and garage | 1779.0, 163.0 | 0.0, 0.0 | 23.0, 23.0 | 23 | 35.0, 41.0, 26.299999, 33.5, 8.0, 38.799999, 12.5 | 0.3, 0.3, 0.3, 0.3, 0.3, 0.3, 0.3 | 0.3, 0.3, 0.3, 0.3, 0.3, 0.3, 0.3 | 0.3 | 0.3 | 195 | 35 | 9 | - | - | Conditioned area | 1 | 92.1 | Natural gas | AFUE | Fuel-fired air distribution heater | No | Conditioned area | 1 | 0.95 | Electric | Conventional | 50 |  | - | - | 320.6 | 59.4 | 100 | CFM @ 50 Pascals | 100.0, 95.0, 5.0 | Conditioned space, Conditioned space, Attic, exposed | 0.0, 0.0, 8.0 | Yes | 95 | 4.69 | ACH @ 50 Pascals | Air Cycler | 100 | 194.6934 | 169.7394 | - | - | 2507.4336 | 20.0487 | - | 8.5578 | - | 9.957 | - | 31.058 | 199.62 | - | 265.79 | 1248.48
Wilsonville | OR | 97070 | Portland-Vancouver-Hillsboro, OR-WA | Clackamas | Portland Metro - 3 | 4C | Portland General Electric | NW Natural Gas | 34838 | 2016 | 2014 ORSC | No | No | No Solar |  | - | - | - | - | 2016-07-09 | 52 | 60 | 92 | 14% | 5.5 | 6.3 | 8.2 | 1040.47 | 86.71 | 1583 | 13124 | 2 | 3 | Single-family detached | No | Enclosed crawl space | 10.0, 753.0, 132.0 | 30.0, 30.0, 59.0 |  | 30 |  |  |  |  | - | 97.0, 20.0 | 0.0, 0.0 | 21 | Between conditioned space and ambient, Between conditioned space and garage | 1939.0, 167.0 | 0.0, 0.0 | 23.0, 23.0 | 23 | 27.5, 41.0, 7.5, 30.799999, 8.0, 40.0, 16.0 | 0.3, 0.3, 0.3, 0.3, 0.3, 0.3, 0.3 | 0.3, 0.3, 0.3, 0.3, 0.3, 0.3, 0.3 | 0.3 | 0.3 | 171 | 30.0, 0.0 | 9.0, 30.0 | - | 38 | Conditioned area | 1 | 92.1 | Natural gas | AFUE | Fuel-fired air distribution heater | No | Conditioned area | 1 | 0.95 | Electric | Conventional | 50 |  | - | - | 320.6 | 59.4 | 100 | CFM @ 50 Pascals | 100.0, 95.0, 5.0 | Conditioned space, Conditioned space, Attic, exposed | 0.0, 0.0, 8.0 | Yes | 95 | 4.87 | ACH @ 50 Pascals | Air Cycler | 100 | 190.9833 | 168.2182 | - | - | 2507.4321 | 19.6724 | - | 8.5578 | - | 9.9633 | - | 31.058 | 196 | - | 265.79 | 1250.47
Beaverton | OR | 97229 | Portland-Vancouver-Hillsboro, OR-WA | Washington | Portland Metro - 3 | 4C | Portland General Electric | NW Natural Gas | 34255 | 2016 | 2014 ORSC | No | No | No Solar |  | - | - | - | - | 2016-07-09 | 53 | 67 | 102 | 20% | 5.8 | 6.9 | 9 | 1105.96 | 92.16 | 1885 | 16142 | 2 | 4 | Single-family detached | No | Enclosed crawl space | 68.0, 873.0, 79.0 | 30.0, 30.0, 59.0 |  | 30 |  |  |  |  | - | 107.0, 23.0 | 0.0, 0.0 | 21 | Between conditioned space and ambient, Between conditioned space and garage | 2012.0, 209.0 | 0.0, 0.0 | 23.0, 23.0 | 23 | 59.0, 68.0, 16.700001, 12.5, 55.0, 40.0, 12.5 | 0.3, 0.3, 0.3, 0.3, 0.3, 0.3, 0.3 | 0.3, 0.3, 0.3, 0.3, 0.3, 0.3, 0.3 | 0.3 | 0.3 | 264 | 30 | 9 | - | - | Conditioned area | 1 | 95.5 | Natural gas | AFUE | Fuel-fired air distribution heater | No | Conditioned area | 1 | 0.95 | Electric | Conventional | 50 |  | - | - | 381.7 | 70.7 | 100 | CFM @ 50 Pascals | 100.0, 95.0, 5.0 | Conditioned space, Conditioned space, Attic, exposed | 0.0, 0.0, 8.0 | Yes | 95 | 3.38 | ACH @ 50 Pascals | Air Cycler | 100 | 183.9126 | 178.058 | - | - | 2507.4319 | 18.999 | - | 8.5578 | - | 10.0239 | - | 31.058 | 190.44 | - | 265.79 | 1315.96
Wilsonville | OR | 97070 | Portland-Vancouver-Hillsboro, OR-WA | Clackamas | Portland Metro - 3 | 4C | Portland General Electric | NW Natural Gas | 34777 | 2016 | 2014 ORSC | No | No | No Solar |  | - | - | - | - | 2016-07-09 | 53 | 63 | 97 | 15% | 5.7 | 6.6 | 8.6 | 1087.89 | 90.66 | 1730 | 14716 | 2 | 4 | Single-family detached | No | Enclosed crawl space | 700.0, 330.0 | 30.0, 59.0 |  | 30 |  |  |  |  | - | 91.0, 19.0 | 0.0, 0.0 | 21 | Between conditioned space and ambient, Between conditioned space and garage | 779.0, 198.0, 1104.0 | 0.0, 0.0, 0.0 | 23.0, 23.0, 23.0 | 23 | 43.5, 12.5, 40.0, 12.5, 37.5, 61.0 | 0.3, 0.3, 0.3, 0.3, 0.3, 0.3 | 0.3, 0.3, 0.3, 0.3, 0.3, 0.3 | 0.3 | 0.3 | 207 | 30 | 9 | 49 | - | Conditioned area | 1 | 92.1 | Natural gas | AFUE | Fuel-fired air distribution heater | No | Conditioned area | 1 | 0.95 | Electric | Conventional | 50 |  | - | - | 348.3 | 129 | 100 | CFM @ 50 Pascals | 100.0, 95.0, 5.0 | Conditioned space, Conditioned space, Attic, exposed | 0.0, 0.0, 8.0 | Yes | 95 | 4.71 | ACH @ 50 Pascals | Air Cycler | 98 | 184.99 | 174.6591 | - | - | 2507.4294 | 19.0951 | - | 8.5578 | - | 10.0073 | - | 31.058 | 191.09 | - | 265.79 | 1297.89
Beaverton | OR | 97006 | Portland-Vancouver-Hillsboro, OR-WA | Washington | Portland Metro - 3 | 4C | Portland General Electric | NW Natural Gas | 34785 | 2016 | 2014 ORSC | No | No | No Solar |  | - | - | - | - | 2016-07-09 | 53 | 63 | 97 | 15% | 5.7 | 6.6 | 8.6 | 1087.27 | 90.61 | 1730 | 14716 | 2 | 4 | Single-family detached | No | Enclosed crawl space | 700.0, 330.0 | 30.0, 59.0 |  | 30 |  |  |  |  | - | 91.0, 19.0 | 0.0, 0.0 | 21 | Between conditioned space and ambient, Between conditioned space and garage | 779.0, 198.0, 1104.0 | 0.0, 0.0, 0.0 | 21.0, 21.0, 21.0 | 21 | 43.5, 12.5, 40.0, 12.5, 37.5, 61.0 | 0.3, 0.3, 0.3, 0.3, 0.3, 0.3 | 0.3, 0.3, 0.3, 0.3, 0.3, 0.3 | 0.3 | 0.3 | 207 | 19 | 12.3 | - | - | Conditioned area | 1 | 92.1 | Natural gas | AFUE | Fuel-fired air distribution heater | No | Conditioned area | 1 | 0.95 | Electric | Conventional | 50 |  | - | - | 350.3 | 129.8 | 100 | CFM @ 50 Pascals | 100.0, 95.0, 5.0 | Conditioned space, Conditioned space, Attic, exposed | 0.0, 0.0, 8.0 | Yes | 95 | 4.03 | ACH @ 50 Pascals | Air Cycler | 100 | 186.9602 | 175.2484 | - | - | 2507.4302 | 19.2941 | - | 8.5578 | - | 10.0026 | - | 31.058 | 192.99 | - | 265.79 | 1297.27
Molalla | OR | 97038 | Portland-Vancouver-Hillsboro, OR-WA | Clackamas | Portland Metro - 3 | 4C | Portland General Electric | NW Natural Gas | 35007 | 2016 | 2014 ORSC | No | No | No Solar |  | - | - | - | - | 2016-07-09 | 53 | 59 | 88 | 10% | 4.8 | 5.3 | 7.9 | 847.63 | 70.64 | 1446 | 13159 | 1 | 3 | Single-family detached | No | Enclosed crawl space | 1446 | 30 |  | 30 |  |  |  |  | - | - | - | - | - | 1098.0, 441.0 | 0.0, 0.0 | 21.0, 21.0 | 21 | 50.0, 78.300003 | 0.3, 0.3 | 0.3, 0.3 | 0.3 | 0.3 | 128 | 30 | 9 | - | - | Garage or open crawl space | 1 | 95 | Natural gas | AFUE | Fuel-fired air distribution heater | No | Garage or open crawl space | 1 | 0.62 | Natural gas | Conventional | 50 |  | - | - | 354.5 | 65.7 | 67 | CFM @ 50 Pascals | 5.0, 5.0, 95.0, 95.0 | Garage, Garage, Attic, exposed, Enclosed crawl space | 8.0, 8.0, 8.0, 8.0 | No | 0 | 5.31 | ACH @ 50 Pascals | Exhaust Only | 80 | 166.477 | 183.1156 | - | 150.3058 | - | 17.2727 | - | 15.0306 | - | 9.2704 | - | 8.473 | 160.12 | - | 127.35 | 1057.63
Happy Valley | OR | 97086 | Portland-Vancouver-Hillsboro, OR-WA | Clackamas | Portland Metro - 3 | 4C | Portland General Electric | NW Natural Gas | 33964 | 2016 | 2014 ORSC | No | No | No Solar |  | - | - | - | - | 2016-07-09 | 54 | 72 | 114 | 24% | 5.8 | 7.4 | 10 | 1099.33 | 91.61 | 2277 | 19413 | 2 | 4 | Single-family detached | No | Enclosed crawl space | 969.0, 339.0 | 30.0, 30.0 |  | 30 |  |  |  |  | - | 108.0, 32.0 | 0.0, 0.0 | 21 | Between conditioned space and ambient, Between conditioned space and garage | 2176.0, 289.0 | 0.0, 0.0 | 21.0, 21.0 | 21 | 30.4, 49.0, 126.5, 9.0 | 0.3, 0.3, 0.3, 0.3 | 0.3, 0.3, 0.3, 0.3 | 0.3 | 0.3 | 215 | 19 | 12.3 | 38 | - | Attic | 1 | 92.1 | Natural gas | AFUE | Fuel-fired air distribution heater | No | Garage or open crawl space | 1 | 2.7 | Electric | Heat pump | 50 |  | - | - | 461.1 | 85.4 | 71 | CFM @ 50 Pascals | 50.0, 50.0, 100.0 | Conditioned space, Attic, exposed, Attic, exposed | 0.0, 8.0, 8.0 | No | 50 | 2.96 | ACH @ 50 Pascals | Air Cycler | 52 | 215.4333 | 210.0829 | - | - | 919.5137 | 22.2603 | - | 3.1383 | - | 10.0288 | - | 31.058 | 223.24 | - | 97.47 | 1309.33
Wilsonville | OR | 97070 | Portland-Vancouver-Hillsboro, OR-WA | Clackamas | Portland Metro - 3 | 4C | Portland General Electric | NW Natural Gas | 34778 | 2016 | 2014 ORSC | No | No | No Solar |  | - | - | - | - | 2016-07-09 | 54 | 63 | 97 | 14% | 5.8 | 6.6 | 8.6 | 1097.11 | 91.43 | 1730 | 14716 | 2 | 4 | Single-family detached | No | Enclosed crawl space | 700.0, 330.0 | 30.0, 59.0 |  | 30 |  |  |  |  | - | 91.0, 19.0 | 0.0, 0.0 | 21 | Between conditioned space and ambient, Between conditioned space and garage | 779.0, 198.0, 1104.0 | 0.0, 0.0, 0.0 | 23.0, 23.0, 23.0 | 23 | 43.5, 12.5, 40.0, 12.5, 37.5, 61.0 | 0.3, 0.3, 0.3, 0.3, 0.3, 0.3 | 0.3, 0.3, 0.3, 0.3, 0.3, 0.3 | 0.3 | 0.3 | 207 | 30 | 9 | 49 | - | Conditioned area | 1 | 92.1 | Natural gas | AFUE | Fuel-fired air distribution heater | No | Conditioned area | 1 | 0.95 | Electric | Conventional | 50 |  | - | - | 348.3 | 129 | 100 | CFM @ 50 Pascals | 100.0, 95.0, 5.0 | Conditioned space, Conditioned space, Attic, exposed | 0.0, 0.0, 8.0 | Yes | 95 | 5.34 | ACH @ 50 Pascals | Air Cycler | 98 | 194.4523 | 178.314 | - | - | 2507.4333 | 20.0538 | - | 8.5578 | - | 9.9884 | - | 31.058 | 200.31 | - | 265.79 | 1307.11
Molalla | OR | 97038 | Portland-Vancouver-Hillsboro, OR-WA | Clackamas | Portland Metro - 3 | 4C | Portland General Electric | NW Natural Gas | 35008 | 2016 | 2014 ORSC | No | No | No Solar |  | - | - | - | - | 2016-07-09 | 54 | 61 | 90 | 11% | 4.9 | 5.5 | 8 | 897.93 | 74.83 | 1516 | 12280 | 2 | 3 | Single-family detached | No | Enclosed crawl space | 716.0, 180.0 | 30.0, 30.0 |  | 30 |  |  |  |  | - | 74.0, 29.0, 21.0 | 0.0, 0.0, 0.0 | 21 | Between conditioned space and ambient, Between conditioned space and garage, Between conditioned space and attic | 1535.0, 275.0, 168.0 | 0.0, 0.0, 0.0 | 21.0, 21.0, 21.0 | 21 | 16.0, 10.0, 73.800003, 26.0, 50.0, 4.0 | 0.3, 0.3, 0.3, 0.3, 0.3, 0.3 | 0.3, 0.3, 0.3, 0.3, 0.3, 0.3 | 0.3 | 0.3 | 180 | 30 | 9 | - | 30 | Garage or open crawl space | 1 | 95 | Natural gas | AFUE | Fuel-fired air distribution heater | No | Garage or open crawl space | 1 | 0.62 | Natural gas | Conventional | 50 |  | - | - | 307 | 56.9 | 77 | CFM @ 50 Pascals | 45.0, 95.0, 5.0, 5.0, 50.0 | Attic, exposed, Attic, exposed, Garage, Garage, Enclosed crawl space | 8.0, 8.0, 8.0, 8.0, 8.0 | No | 0 | 4.88 | ACH @ 50 Pascals | Exhaust Only | 80 | 175.595 | 192.1255 | - | 150.3058 | - | 18.2152 | - | 15.0306 | - | 10.1109 | - | 9.351 | 184.17 | - | 140.55 | 1107.93
Oak Grove | OR | 97267 | Portland-Vancouver-Hillsboro, OR-WA | Clackamas | Portland Metro - 3 | 4C | Portland General Electric | NW Natural Gas | 33980 | 2016 | 2014 ORSC | No | No | No Solar |  | - | - | - | - | 2016-07-09 | 55 | 69 | 96 | 19% | 5.3 | 6.2 | 8.5 | 977.24 | 81.44 | 1699 | 14382 | 2 | 4 | Single-family detached | No | Enclosed crawl space | 66.0, 620.0, 420.0 | 30.0, 30.0, 30.0 |  | 30 |  |  |  |  | - | 82.0, 20.0 | 0.0, 0.0 | 21 | Between conditioned space and ambient, Between conditioned space and garage | 1943.0, 184.0 | 0.0, 0.0 | 21.0, 21.0 | 21 | 42.0, 56.299999, 60.0, 60.0, 25.0, 37.5 | 0.3, 0.3, 0.3, 0.3, 0.3, 0.3 | 0.3, 0.3, 0.3, 0.3, 0.3, 0.3 | 0.3 | 0.3 | 281 | 19 | 12.3 | - | - | Attic | 1 | 95 | Natural gas | AFUE | Fuel-fired air distribution heater | No | Conditioned area | 1 | 0.82 | Natural gas | Instant water heater | - |  | - | - | 344.048 | 63.7125 | 72 | CFM @ 50 Pascals | 50.0, 100.0, 50.0 | Attic, exposed, Attic, exposed, Conditioned space | 8.0, 8.0, 0.0 | No | 50 | 4.14 | ACH @ 50 Pascals | Supply Only | 74 | 208.3943 | 197.6147 | - | 98.1101 | - | 21.5139 | - | 9.811 | - | 10.0102 | - | 9.351 | 215.36 | - | 91.74 | 1187.24
Happy Valley | OR | 97086 | Portland-Vancouver-Hillsboro, OR-WA | Clackamas | Portland Metro - 3 | 4C | Portland General Electric | NW Natural Gas | 34029 | 2016 | 2014 ORSC | No | No | No Solar |  | - | - | - | - | 2016-07-09 | 55 | 72 | 106 | 21% | 5.6 | 7.3 | 9.4 | 1055.73 | 87.98 | 2028 | 17319 | 2 | 4 | Single-family detached | No | Enclosed crawl space | 63.0, 892.0, 409.0 | 30.0, 30.0, 30.0 |  | 30 |  |  |  |  | - | 105.0, 44.0 | 0.0, 0.0 | 21 | Between conditioned space and ambient, Between conditioned space and garage | 2162.0, 398.0 | 0.0, 0.0 | 21.0, 21.0 | 21 | 4.0, 12.5, 100.5, 40.0, 20.0, 44.0, 12.0 | 0.3, 0.3, 0.3, 0.3, 0.3, 0.3, 0.3 | 0.3, 0.3, 0.3, 0.3, 0.3, 0.3, 0.3 | 0.3 | 0.3 | 233 | 19.0, 0.0 | 12.3, 30.0 | - | 38 | Attic | 1 | 92.1 | Natural gas | AFUE | Fuel-fired air distribution heater | No | Conditioned area | 1 | 2.7 | Electric | Heat pump | 50 |  | - | - | 410.7 | 76.1 | 96 | CFM @ 50 Pascals | 50.0, 100.0, 50.0 | Attic, exposed, Attic, exposed, Conditioned space | 8.0, 8.0, 0.0 | No | 50 | 3.57 | ACH @ 50 Pascals | Air Cycler | 80 | 256.0258 | 228.7366 | - | - | 893.7985 | 26.3832 | - | 3.0505 | - | 9.972 | - | 31.058 | 263.09 | - | 94.74 | 1265.73
Happy Valley | OR | 97086 | Portland-Vancouver-Hillsboro, OR-WA | Clackamas | Portland Metro - 3 | 4C | Portland General Electric | NW Natural Gas | 34035 | 2016 | 2014 ORSC | No | No | No Solar |  | - | - | - | - | 2016-07-09 | 56 | 72 | 106 | 20% | 5.7 | 7.3 | 9.4 | 1064.64 | 88.72 | 2028 | 17319 | 2 | 4 | Single-family detached | No | Enclosed crawl space | 63.0, 892.0, 409.0 | 30.0, 30.0, 30.0 |  | 30 |  |  |  |  | - | 105.0, 44.0 | 0.0, 0.0 | 21 | Between conditioned space and ambient, Between conditioned space and garage | 2162.0, 398.0 | 0.0, 0.0 | 21.0, 21.0 | 21 | 4.0, 12.5, 100.5, 40.0, 20.0, 44.0, 12.0 | 0.3, 0.3, 0.3, 0.3, 0.3, 0.3, 0.3 | 0.3, 0.3, 0.3, 0.3, 0.3, 0.3, 0.3 | 0.3 | 0.3 | 233 | 19.0, 0.0 | 12.3, 30.0 | - | 38 | Attic | 1 | 92.1 | Natural gas | AFUE | Fuel-fired air distribution heater | No | Garage or open crawl space | 1 | 2.7 | Electric | Heat pump | 50 |  | - | - | 410.67 | 76.05 | 65 | CFM @ 50 Pascals | 50.0, 100.0, 50.0 | Attic, exposed, Attic, exposed, Conditioned space | 8.0, 8.0, 0.0 | No | 50 | 4.42 | ACH @ 50 Pascals | Air Cycler | 81 | 265.3537 | 218.331 | - | - | 919.5137 | 27.2805 | - | 3.1383 | - | 9.9228 | - | 31.058 | 270.7 | - | 97.47 | 1274.64
Beaverton | OR | 97006 | Portland-Vancouver-Hillsboro, OR-WA | Washington | Portland Metro - 3 | 4C | Portland General Electric | NW Natural Gas | 34428 | 2016 | 2014 ORSC | No | No | No Solar |  | - | - | - | - | 2016-07-09 | 56 | 66 | 96 | 14% | 6 | 6.9 | 8.5 | 1146.59 | 95.55 | 1707 | 14641 | 2 | 3 | Single-family detached | No | Enclosed crawl space | 814.0, 220.0, 13.0 | 30.0, 59.0, 30.0 |  | 30 |  |  |  |  | - | 92.0, 26.0 | 0.0, 0.0 | 21 | Between conditioned space and ambient, Between conditioned space and garage | 770.0, 960.0, 248.0 | 0.0, 0.0, 0.0 | 21.0, 21.0, 21.0 | 21 | 33.5, 35.0, 74.699997, 8.0, 40.0, 13.5 | 0.3, 0.3, 0.3, 0.3, 0.3, 0.3 | 0.3, 0.3, 0.3, 0.3, 0.3, 0.3 | 0.3 | 0.3 | 205 | 19.0, 0.0 | 12.3, 30.0 | 38 | 38 | Conditioned area | 1 | 92.1 | Natural gas | AFUE | Fuel-fired air distribution heater | No | Conditioned area | 1 | 0.95 | Electric | Conventional | 50 |  | 13 | SEER | 345.668 | 128.025 | 100 | CFM @ 50 Pascals | 100.0, 95.0, 5.0 | Conditioned space, Conditioned space, Attic, exposed | 0.0, 0.0, 8.0 | Yes | 95 | 4.05 | ACH @ 50 Pascals | Air Cycler | 95 | 210.1301 | 176.5143 | 606.277 | - | 2507.3584 | 21.6155 | 2.0692 | 8.5575 | - | 9.9348 | 30.9921 | 31.058 | 214.75 | 64.13 | 265.78 | 1356.59
Beaverton | OR | 97229 | Portland-Vancouver-Hillsboro, OR-WA | Washington | Portland Metro - 3 | 4C | Portland General Electric | NW Natural Gas | 34755 | 2016 | 2014 ORSC | No | No | No Solar |  | - | - | - | - | 2016-07-09 | 56 | 66 | 102 | 16% | 5.9 | 6.9 | 9 | 1128.09 | 94.01 | 1885 | 16142 | 2 | 4 | Single-family detached | No | Enclosed crawl space | 68.0, 873.0, 79.0 | 30.0, 30.0, 59.0 |  | 30 |  |  |  |  | - | 107.0, 23.0 | 0.0, 0.0 | 21 | Between conditioned space and ambient, Between conditioned space and garage | 2012.0, 209.0 | 0.0, 0.0 | 23.0, 23.0 | 23 | 59.0, 68.0, 16.700001, 12.5, 55.0, 40.0, 12.5 | 0.3, 0.3, 0.3, 0.3, 0.3, 0.3, 0.3 | 0.3, 0.3, 0.3, 0.3, 0.3, 0.3, 0.3 | 0.3 | 0.3 | 264 | 30 | 9 | - | - | Conditioned area | 1 | 92.1 | Natural gas | AFUE | Fuel-fired air distribution heater | No | Conditioned area | 1 | 0.95 | Electric | Conventional | 50 |  | - | - | 381.7 | 70.7 | 100 | CFM @ 50 Pascals | 100.0, 95.0, 5.0 | Conditioned space, Conditioned space, Attic, exposed | 0.0, 0.0, 8.0 | Yes | 95 | 4.57 | ACH @ 50 Pascals | Air Cycler | 100 | 206.7706 | 185.6061 | - | - | 2507.438 | 21.3105 | - | 8.5578 | - | 9.975 | - | 31.058 | 212.57 | - | 265.79 | 1338.09
Beaverton | OR | 97006 | Portland-Vancouver-Hillsboro, OR-WA | Washington | Portland Metro - 3 | 4C | Portland General Electric | NW Natural Gas | 34788 | 2016 | 2014 ORSC | No | No | No Solar |  | - | - | - | - | 2016-07-09 | 56 | 66 | 96 | 14% | 6 | 6.9 | 8.5 | 1145.06 | 95.42 | 1707 | 14641 | 2 | 3 | Single-family detached | No | Enclosed crawl space | 814.0, 220.0, 13.0 | 30.0, 30.0, 30.0 |  | 30 |  |  |  |  | - | 92.0, 26.0 | 0.0, 0.0 | 21 | Between conditioned space and ambient, Between conditioned space and garage | 770.0, 960.0, 248.0 | 0.0, 0.0, 0.0 | 21.0, 21.0, 21.0 | 21 | 33.5, 74.699997, 35.0, 8.0, 40.0, 13.5 | 0.3, 0.3, 0.3, 0.3, 0.3, 0.3 | 0.3, 0.3, 0.3, 0.3, 0.3, 0.3 | 0.3 | 0.3 | 205 | 19.0, 0.0 | 12.3, 30.0 | - | 38 | Conditioned area | 1 | 92.1 | Natural gas | AFUE | Fuel-fired air distribution heater | No | Garage or open crawl space | 1 | 0.95 | Electric | Conventional | 50 |  | 13 | SEER | 345.7 | 128 | 100 | CFM @ 50 Pascals | 100.0, 95.0, 5.0 | Conditioned space, Conditioned space, Attic, exposed | 0.0, 0.0, 8.0 | Yes | 95 | 3.91 | ACH @ 50 Pascals | Air Cycler | 100 | 212.085 | 176.8627 | 600.7946 | - | 2539.8923 | 21.8121 | 2.0505 | 8.6686 | - | 9.9305 | 30.9921 | 31.058 | 216.61 | 63.55 | 269.23 | 1355.06
Beaverton | OR | 97229 | Portland-Vancouver-Hillsboro, OR-WA | Washington | Portland Metro - 3 | 4C | Portland General Electric | NW Natural Gas | 34850 | 2016 | 2014 ORSC | No | No | No Solar |  | - | - | - | - | 2016-07-09 | 56 | 72 | 107 | 22% | 6 | 7.3 | 9.5 | 1150.31 | 95.86 | 2060 | 17578 | 2 | 4 | Single-family detached | No | Enclosed crawl space | 892.0, 279.0 | 30.0, 59.0 |  | 30 |  |  |  |  | - | 110.0, 28.0 | 0.0, 0.0 | 21 | Between conditioned space and ambient, Between conditioned space and garage | 2190.0, 254.0 | 0.0, 0.0 | 23.0, 23.0 | 23 | 61.0, 65.0, 16.700001, 24.0, 55.0, 46.0, 32.0, 14.0 | 0.3, 0.3, 0.3, 0.3, 0.3, 0.3, 0.3, 0.3 | 0.3, 0.3, 0.3, 0.3, 0.3, 0.3, 0.3, 0.3 | 0.3 | 0.3 | 314 | 30 | 9 | - | - | Conditioned area | 1 | 92.1 | Natural gas | AFUE | Fuel-fired air distribution heater | No | Conditioned area | 1 | 0.95 | Electric | Conventional | 50 |  | - | - | 417.2 | 77.3 | 87 | CFM @ 50 Pascals | 100.0, 95.0, 5.0 | Conditioned space, Conditioned space, Attic, exposed | 0.0, 0.0, 8.0 | Yes | 95 | 2.6 | ACH @ 50 Pascals | Air Cycler | 100 | 205.4655 | 180.412 | - | - | 2507.4373 | 21.1623 | - | 8.5578 | - | 9.9613 | - | 31.058 | 210.8 | - | 265.79 | 1360.31
Portland | OR | 97206 | Portland-Vancouver-Hillsboro, OR-WA | Multnomah | Portland Metro - 3 | 4C | Portland General Electric | NW Natural Gas | 34213 | 2016 | 2014 ORSC | No | No | No Solar |  | - | - | - | - | 2016-07-09 | 57 | 80 | 120 | 28% | 5.5 | 7.2 | 10.5 | 1023.61 | 85.3 | 2462 | 20987 | 3 | 4 | Single-family detached | No | More than one type | 663.0, 5.0 | 30.0, 30.0 |  | 30 |  |  |  |  | 21 | 134 | - | 21 | Between conditioned space and ambient | 2289 | - | 23 | 23 | 20.0, 76.5, 82.800003, 70.199997, 66.0 | 0.3, 0.3, 0.3, 0.3, 0.3 | 0.3, 0.3, 0.3, 0.3, 0.3 | 0.3 | 0.3 | 315 | 30 | 9 | - | - | Attic | 1 | 95 | Natural gas | AFUE | Fuel-fired air distribution heater | No | Conditioned area | 1 | 0.94 | Natural gas | Instant water heater | - |  | - | - | 498.6 | 92.3 | 139 | CFM @ 50 Pascals | 45.0, 10.0, 45.0, 100.0 | Enclosed crawl space, Conditioned space, Attic, exposed, Attic, exposed | 8.0, 0.0, 8.0, 8.0 | No | 10 | 3.17 | ACH @ 50 Pascals | Exhaust Only | 100 | 231.5906 | 269.4057 | - | 85.5854 | - | 24.0785 | - | 8.5585 | - | 10.1582 | - | 9.351 | 244.6 | - | 80.03 | 1233.61
Damascus | OR | 97086 | Portland-Vancouver-Hillsboro, OR-WA | Clackamas | Portland Metro - 3 | 4C | Portland General Electric | NW Natural Gas | 34325 | 2016 | 2014 ORSC | No | No | No Solar |  | - | - | - | - | 2016-07-09 | 57 | 77 | 121 | 24% | 6 | 7.9 | 10.6 | 1140 | 95 | 2504 | 21090 | 2 | 5 | Single-family detached | No | Enclosed crawl space | 20.0, 1058.0, 371.0 | 30.0, 30.0, 30.0 |  | 30 |  |  |  |  | - | 118.0, 39.0 | 0.0, 0.0 | 21 | Between conditioned space and ambient, Between conditioned space and garage | 2312.0, 347.0 | 0.0, 0.0 | 21.0, 21.0 | 21 | 57.0, 31.5, 128.300003, 24.799999 | 0.3, 0.3, 0.3, 0.3 | 0.3, 0.3, 0.3, 0.3 | 0.3 | 0.3 | 242 | 19 | 12.3 | 38 | - | Attic | 1 | 92.1 | Natural gas | AFUE | Fuel-fired air distribution heater | No | Garage or open crawl space | 1 | 2.7 | Electric | Heat pump | 50 |  | - | - | 507.1 | 93.9 | 54 | CFM @ 50 Pascals | 50.0, 50.0, 100.0 | Conditioned space, Attic, exposed, Attic, exposed | 0.0, 8.0, 8.0 | No | 50 | 3.32 | ACH @ 50 Pascals | Air Cycler | 82 | 240.632 | 220.7125 | - | - | 919.5137 | 24.8165 | - | 3.1383 | - | 9.9886 | - | 31.058 | 247.88 | - | 97.47 | 1350
Beaverton | OR | 97006 | Portland-Vancouver-Hillsboro, OR-WA | Washington | Portland Metro - 3 | 4C | Portland General Electric | NW Natural Gas | 34526 | 2016 | 2014 ORSC | No | No | No Solar |  | - | - | - | - | 2016-07-09 | 57 | 65 | 97 | 12% | 6.2 | 7 | 8.6 | 1182.63 | 98.55 | 1730 | 14716 | 2 | 4 | Single-family detached | No | Enclosed crawl space | 700.0, 330.0 | 30.0, 59.0 |  | 30 |  |  |  |  | - | 91.0, 19.0 | 0.0, 0.0 | 21 | Between conditioned space and ambient, Between conditioned space and garage | 779.0, 198.0, 1104.0 | 0.0, 0.0, 0.0 | 21.0, 21.0, 21.0 | 21 | 43.5, 12.5, 40.0, 12.5, 37.5, 61.0 | 0.3, 0.3, 0.3, 0.3, 0.3, 0.3 | 0.3, 0.3, 0.3, 0.3, 0.3, 0.3 | 0.3 | 0.3 | 207 | 19 | 12.3 | - | - | Conditioned area | 1 | 92.1 | Natural gas | AFUE | Fuel-fired air distribution heater | No | Conditioned area | 1 | 0.95 | Electric | Conventional | 50 |  | 13 | SEER | 348.3 | 129 | 100 | CFM @ 50 Pascals | 100.0, 95.0, 5.0 | Conditioned space, Conditioned space, Attic, exposed | 0.0, 0.0, 8.0 | Yes | 95 | 4.88 | ACH @ 50 Pascals | Air Cycler | 92 | 198.2069 | 180.1661 | 701.9357 | - | 2507.3267 | 20.4356 | 2.3957 | 8.5574 | - | 9.9829 | 30.9921 | 31.058 | 204.01 | 74.25 | 265.78 | 1392.63
Portland | OR | 97217 | Portland-Vancouver-Hillsboro, OR-WA | Multnomah | Portland Metro - 3 | 4C | Portland General Electric | NW Natural Gas | 34087 | 2016 | 2014 ORSC | No | No | No Solar |  | - | - | - | - | 2016-07-09 | 58 | 73 | 95 | 20% | 5.2 | 6.3 | 8.4 | 953.62 | 79.47 | 1666 | 14115 | 2 | 3 | Single-family detached | No | Enclosed crawl space | 67.0, 689.0, 229.0 | 30.0, 30.0, 30.0 |  | 30 |  |  |  |  | - | 114.0, 27.0 | 0.0, 0.0 | 21 | Between conditioned space and ambient, Between conditioned space and garage | 2332.0, 243.0 | 0.0, 0.0 | 21.0, 21.0 | 21 | 36.0, 42.0, 152.0, 30.0, 77.0, 12.5, 67.0 | 0.3, 0.3, 0.3, 0.3, 0.3, 0.3, 0.3 | 0.3, 0.3, 0.3, 0.3, 0.3, 0.3, 0.3 | 0.3 | 0.3 | 416.5 | 30 | 9 | - | - | Garage or open crawl space | 1 | 95.5 | Natural gas | AFUE | Fuel-fired air distribution heater | No | Garage or open crawl space | 1 | 0.82 | Natural gas | Instant water heater | - |  | - | - | 337.4 | 62.5 | 89 | CFM @ 50 Pascals | 5.0, 5.0, 45.0, 45.0, 90.0, 5.0, 5.0 | Garage, Garage, Enclosed crawl space, Attic, exposed, Attic, exposed, Conditioned space, Conditioned space | 8.0, 8.0, 8.0, 8.0, 8.0, 0.0, 0.0 | No | 5 | 3.65 | ACH @ 50 Pascals | Air Cycler | 100 | 263.9656 | 241.2136 | - | 98.1101 | - | 27.2198 | - | 9.811 | - | 9.9862 | - | 9.351 | 271.82 | - | 91.74 | 1163.62
Wilsonville | OR | 97070 | Portland-Vancouver-Hillsboro, OR-WA | Clackamas | Portland Metro - 3 | 4C | Portland General Electric | NW Natural Gas | 34530 | 2016 | 2014 ORSC | No | No | No Solar |  | - | - | - | - | 2016-07-09 | 58 | 72 | 107 | 20% | 6.1 | 7.3 | 9.5 | 1163.01 | 96.92 | 2065 | 17611 | 2 | 4 | Single-family detached | No | Enclosed crawl space | 884.0, 308.0 | 30.0, 59.0 |  | 30 |  |  |  |  | - | 103.0, 23.0 | 0.0, 0.0 | 21 | Between conditioned space and ambient, Between conditioned space and garage | 2134.0, 203.0 | 0.0, 0.0 | 23.0, 23.0 | - | 68.0, 65.0, 26.0, 55.0, 46.0, 40.0, 14.0 | 0.3, 0.3, 0.3, 0.3, 0.3, 0.3, 0.3 | 0.3, 0.3, 0.3, 0.3, 0.3, 0.3, 0.3 | 0.3 | 0.3 | 314 | 35 | 9 | - | - | Conditioned area | 1 | 92.1 | Natural gas | AFUE | Fuel-fired air distribution heater | No | Conditioned area | 1 | 0.95 | Electric | Conventional | 50 |  | - | - | 418.2 | 77.4 | 100 | CFM @ 50 Pascals | 100.0, 95.0, 5.0 | Conditioned space, Conditioned space, Attic, exposed | 0.0, 0.0, 8.0 | Yes | 95 | 3.54 | ACH @ 50 Pascals | Air Cycler | 100 | 216.9693 | 192.511 | - | - | 2507.4414 | 22.354 | - | 8.5578 | - | 9.9678 | - | 31.058 | 222.82 | - | 265.79 | 1373.01
Beaverton | OR | 97229 | Portland-Vancouver-Hillsboro, OR-WA | Washington | Portland Metro - 3 | 4C | Portland General Electric | NW Natural Gas | 34548 | 2016 | 2014 ORSC | No | No | No Solar |  | - | - | - | - | 2016-07-09 | 58 | 72 | 107 | 20% | 6.2 | 7.3 | 9.5 | 1181.21 | 98.43 | 2060 | 17578 | 2 | 4 | Single-family detached | No | Enclosed crawl space | 892.0, 279.0 | 30.0, 59.0 |  | 30 |  |  |  |  | - | 110.0, 28.0 | 0.0, 0.0 | 21 | Between conditioned space and ambient, Between conditioned space and garage | 2190.0, 254.0 | 0.0, 0.0 | 23.0, 23.0 | 23 | 61.0, 65.0, 16.700001, 24.0, 55.0, 46.0, 32.0, 14.0 | 0.3, 0.3, 0.3, 0.3, 0.3, 0.3, 0.3, 0.3 | 0.3, 0.3, 0.3, 0.3, 0.3, 0.3, 0.3, 0.3 | 0.3 | 0.3 | 314 | 30 | 9 | 49 | - | Conditioned area | 1 | 95.5 | Natural gas | AFUE | Fuel-fired air distribution heater | No | Conditioned area | 1 | 0.9 | Electric | Conventional | 50 |  | - | - | 417.2 | 77.3 | 100 | CFM @ 50 Pascals | 100.0, 95.0, 5.0 | Conditioned space, Conditioned space, Attic, exposed | 0.0, 0.0, 8.0 | Yes | 95 | 3.57 | ACH @ 50 Pascals | Air Cycler | 100 | 216.0063 | 193.815 | - | - | 2692.8154 | 22.2621 | - | 9.1905 | - | 9.9747 | - | 31.058 | 222.06 | - | 285.44 | 1391.21
Portland | OR | 97217 | Portland-Vancouver-Hillsboro, OR-WA | Multnomah | Portland Metro - 3 | 4C | Pacific Power | NW Natural Gas | 34098 | 2016 | 2014 ORSC | No | No | No Solar |  | - | - | - | - | 2016-07-09 | 59 | 73 | 95 | 19% | 8.1 | 9.4 | 12.8 | 958.61 | 79.88 | 1661 | 14074 | 2 | 3 | Single-family detached | No | Enclosed crawl space | 67.0, 689.0, 224.0 | 30.0, 30.0, 30.0 |  | 30 |  |  |  |  | - | 114.0, 27.0 | 0.0, 0.0 | 21 | Between conditioned space and ambient, Between conditioned space and garage | 2348.0, 243.0 | 0.0, 0.0 | 21.0, 21.0 | 21 | 36.0, 42.0, 152.0, 24.0, 77.0, 12.5, 67.0 | 0.3, 0.3, 0.3, 0.3, 0.3, 0.3, 0.3 | 0.3, 0.3, 0.3, 0.3, 0.3, 0.3, 0.3 | 0.3 | 0.3 | 410.5 | 30 | 9 | - | - | Garage or open crawl space | 1 | 95.5 | Natural gas | AFUE | Fuel-fired air distribution heater | No | Garage or open crawl space | 1 | 0.82 | Natural gas | Instant water heater | - |  | - | - | 337.4 | 62.5 | 84 | CFM @ 50 Pascals | 5.0, 5.0, 45.0, 45.0, 90.0, 5.0, 5.0 | Garage, Garage, Enclosed crawl space, Attic, exposed, Attic, exposed, Conditioned space, Conditioned space | 8.0, 8.0, 8.0, 8.0, 8.0, 0.0, 0.0 | No | 5 | 4.2 | ACH @ 50 Pascals | Air Cycler | 100 | 270.0633 | 241.0224 | - | 98.1101 | - | 27.8289 | - | 9.811 | - | 9.9714 | - | 9.351 | 277.49 | - | 91.74 | 1168.61
Portland | OR | 97225 | Portland-Vancouver-Hillsboro, OR-WA | Multnomah | Portland Metro - 3 | 4C | Portland General Electric | NW Natural Gas | 34268 | 2016 | 2014 ORSC | No | No | No Solar |  | - | - | - | - | 2016-07-09 | 59 | 79 | 103 | 25% | 5.6 | 7.1 | 9.1 | 1038.08 | 86.51 | 1934 | 16367 | 2 | 3 | Single-family detached | No | Enclosed crawl space | 702.0, 462.0, 68.0 | 30.0, 59.0, 30.0 |  | 30 |  |  |  |  | - | 106.0, 21.0 | 0.0, 0.0 | 21 | Between conditioned space and ambient, Between conditioned space and garage | 2297.0, 187.0 | 0.0, 0.0 | 23.0, 23.0 | 23 | 54.0, 34.0, 48.0, 30.0, 21.0, 36.0, 32.0, 76.0 | 0.3, 0.3, 0.3, 0.3, 0.3, 0.3, 0.3, 0.3 | 0.3, 0.3, 0.3, 0.3, 0.3, 0.3, 0.3, 0.3 | 0.3 | 0.3 | 331 | 30 | 9 | - | - | Conditioned area | 1 | 95.5 | Natural gas | AFUE | Fuel-fired air distribution heater | No | Garage or open crawl space | 1 | 0.82 | Natural gas | Instant water heater | - |  | 13 | SEER | 391.6 | 72.5 | 100 | CFM @ 50 Pascals | 100.0, 95.0, 5.0 | Conditioned space, Conditioned space, Attic, exposed | 0.0, 0.0, 8.0 | Yes | 95 | 3.17 | ACH @ 50 Pascals | Air Cycler | 100 | 231.3735 | 195.3768 | 784.5093 | 98.1101 | - | 23.8042 | 2.6775 | 9.811 | - | 9.9379 | 30.9921 | 9.351 | 236.56 | 82.98 | 91.74 | 1248.08
Beaverton | OR | 97229 | Portland-Vancouver-Hillsboro, OR-WA | Washington | Portland Metro - 3 | 4C | Portland General Electric | NW Natural Gas | 34550 | 2016 | 2014 ORSC | No | No | No Solar |  | - | - | - | - | 2016-07-09 | 59 | 72 | 107 | 18% | 6.3 | 7.3 | 9.5 | 1189.45 | 99.12 | 2060 | 17578 | 2 | 4 | Single-family detached | No | Enclosed crawl space | 892.0, 279.0 | 30.0, 59.0 |  | 30 |  |  |  |  | - | 110.0, 28.0 | 0.0, 0.0 | 21 | Between conditioned space and ambient, Between conditioned space and garage | 2190.0, 254.0 | 0.0, 0.0 | 23.0, 23.0 | 23 | 61.0, 65.0, 16.700001, 24.0, 55.0, 46.0, 32.0, 14.0 | 0.3, 0.3, 0.3, 0.3, 0.3, 0.3, 0.3, 0.3 | 0.3, 0.3, 0.3, 0.3, 0.3, 0.3, 0.3, 0.3 | 0.3 | 0.3 | 314 | 30 | 9 | 49 | - | Conditioned area | 1 | 92.1 | Natural gas | AFUE | Fuel-fired air distribution heater | No | Conditioned area | 1 | 0.9 | Electric | Conventional | 50 |  | - | - | 417.2 | 77.3 | 100 | CFM @ 50 Pascals | 100.0, 95.0, 5.0 | Conditioned space, Conditioned space, Attic, exposed | 0.0, 0.0, 8.0 | Yes | 95 | 3.59 | ACH @ 50 Pascals | Air Cycler | 100 | 224.8112 | 194.0294 | - | - | 2692.8159 | 23.1433 | - | 9.1905 | - | 9.9509 | - | 31.058 | 230.3 | - | 285.44 | 1399.45
Molalla | OR | 97038 | Portland-Vancouver-Hillsboro, OR-WA | Clackamas | Portland Metro - 3 | 4C | Portland General Electric | NW Natural Gas | 34999 | 2016 | 2014 ORSC | No | No | No Solar |  | - | - | - | - | 2016-07-09 | 59 | 69 | 101 | 14% | 5.4 | 6.2 | 8.9 | 985.54 | 82.13 | 1863 | 15827 | 2 | 3 | Single-family detached | No | Enclosed crawl space | 737.0, 389.0 | 30.0, 30.0 |  | 30 |  |  |  |  | - | 95.0, 37.0 | 0.0, 0.0 | 21 | Between conditioned space and ambient, Between conditioned space and garage | 1982.0, 337.0 | 0.0, 0.0 | 21.0, 21.0 | 21 | 12.5, 88.0, 44.5, 44.0 | 0.3, 0.3, 0.3, 0.3 | 0.3, 0.3, 0.3, 0.3 | 0.3 | 0.3 | 189 | 30 | 9 | - | - | Garage or open crawl space | 1 | 95 | Natural gas | AFUE | Fuel-fired air distribution heater | No | Garage or open crawl space | 1 | 0.62 | Natural gas | Conventional | 50 |  | - | - | 377.5 | 69.9 | 101 | CFM @ 50 Pascals | 5.0, 5.0, 45.0, 95.0, 50.0 | Garage, Garage, Attic, exposed, Attic, exposed, Enclosed crawl space | 8.0, 8.0, 8.0, 8.0, 8.0 | No | 0 | 3.63 | ACH @ 50 Pascals | Exhaust Only | 80 | 210.3241 | 228.3792 | - | 150.3058 | - | 21.8119 | - | 15.0306 | - | 10.1052 | - | 9.351 | 220.41 | - | 140.55 | 1195.54
Redmond | OR | 97756 | Bend, OR | Deschutes | Central - 8 | 5B | Pacific Power | Cascade Natural Gas | 33207 | 2016 | 2014 ORSC | No | No | No Solar |  | - | - | - | - | 2016-07-09 | 60 | 79 | 104 | 22% | 9.1 | 12.4 | 13.2 | 976.85 | 81.4 | 1856 | 15794 | 2 | 3 | Single-family detached | No | Enclosed crawl space | 760.0, 360.0 | 30.0, 30.0 |  | 30 |  |  |  |  | - | 96.0, 20.0 | 0.0, 0.0 | 21 | Between conditioned space and ambient, Between conditioned space and garage | 2104.0, 182.0 | 0.0, 0.0 | 21.0, 21.0 | 21 | 30.0, 12.0, 51.299999, 27.0, 26.0, 32.0, 12.0 | 0.3, 0.3, 0.3, 0.3, 0.3, 0.3, 0.3 | 0.3, 0.3, 0.3, 0.3, 0.3, 0.3, 0.3 | 0.3 | 0.3 | 190 | 19.0, 0.0 | 12.3, 32.0 | 38 | 30 | Attic | 1 | 92.1 | Natural gas | AFUE | Fuel-fired air distribution heater | No | Garage or open crawl space | 1 | 2.7 | Electric | Heat pump | 50 |  | - | - | 375.8 | 69.6 | 81 | CFM @ 50 Pascals | 50.0, 100.0, 50.0 | Attic, exposed, Attic, exposed, Conditioned space | 8.0, 8.0, 0.0 | No | 50 | 3.87 | ACH @ 50 Pascals | Exhaust Only | 88 | 324.7253 | 260.5946 | - | - | 978.6951 | 33.3619 | - | 3.3403 | - | 9.0626 | - | 29.2707 | 302.35 | - | 97.77 | 1126.85
Redmond | OR | 97756 | Bend, OR | Deschutes | Central - 8 | 5B | Pacific Power | Cascade Natural Gas | 33223 | 2016 | 2014 ORSC | No | No | No Solar |  | - | - | - | - | 2016-07-09 | 60 | 77 | 102 | 20% | 9.1 | 12.2 | 12.9 | 981.48 | 81.79 | 1801 | 16389 | 1 | 3 | Single-family detached | No | Enclosed crawl space | 1801 | 30 |  | 30 |  |  |  |  | - | - | - | - | - | 1665.0, 337.0 | 0.0, 0.0 | 21.0, 21.0 | 21 | 35.0, 80.800003, 50.0, 7.5 | 0.3, 0.3, 0.3, 0.3 | 0.3, 0.3, 0.3, 0.3 | 0.3 | 0.3 | 173 | 19.0, 0.0 | 12.3, 32.0 | 38 | 30 | Attic | 1 | 92.1 | Natural gas | AFUE | Fuel-fired air distribution heater | No | Garage or open crawl space | 1 | 2.7 | Electric | Heat pump | 50 |  | - | - | 486.3 | 90.1 | 77 | CFM @ 50 Pascals | 100.0, 100.0 | Attic, exposed, Attic, exposed | 8.0, 8.0 | No | 0 | 3.66 | ACH @ 50 Pascals | Exhaust Only | 86 | 332.0363 | 294.5992 | - | - | 978.6951 | 34.2091 | - | 3.3403 | - | 9.1192 | - | 29.2707 | 311.96 | - | 97.77 | 1131.48
Gresham | OR | 97080 | Portland-Vancouver-Hillsboro, OR-WA | Multnomah | Portland Metro - 3 | 4C | Portland General Electric | NW Natural Gas | 33847 | 2016 | 2014 ORSC | No | No | No Solar |  | - | - | - | - | 2016-07-09 | 60 | 84 | 115 | 28% | 5.7 | 7.4 | 10.1 | 1051.07 | 87.59 | 2297 | 19692 | 2 | 4 | Single-family detached | No | Enclosed crawl space | 1086.0, 407.0 | 30.0, 59.0 |  | 30 |  |  |  |  | - | 107.0, 21.0 | 0.0, 0.0 | 21 | Between conditioned space and ambient, Between conditioned space and garage | 2503.0, 262.0 | 0.0, 0.0 | 23.0, 23.0 | 23 | 38.299999, 144.0, 58.0, 24.0, 65.0, 24.0 | 0.3, 0.3, 0.3, 0.3, 0.3, 0.3 | 0.3, 0.3, 0.3, 0.3, 0.3, 0.3 | 0.3 | 0.3 | 353 | 30 | 9 | 49 | - | Conditioned area | 1 | 95.5 | Natural gas | AFUE | Fuel-fired air distribution heater | No | Garage or open crawl space | 1 | 0.82 | Natural gas | Instant water heater | - |  | - | - | 465.1 | 86.1 | 100 | CFM @ 50 Pascals | 100.0, 95.0, 5.0 | Conditioned space, Conditioned space, Attic, exposed | 0.0, 0.0, 8.0 | Yes | 95 | 3.06 | ACH @ 50 Pascals | Air Cycler | 100 | 247.4122 | 210.4806 | - | 98.1101 | - | 25.4596 | - | 9.811 | - | 9.9423 | - | 9.351 | 253.13 | - | 91.74 | 1261.07
Tigard | OR | 97223 | Portland-Vancouver-Hillsboro, OR-WA | Washington | Portland Metro - 3 | 4C | Portland General Electric | NW Natural Gas | 34283 | 2016 | 2014 ORSC | No | No | No Solar |  | - | - | - | - | 2016-07-09 | 60 | 87 | 127 | 31% | 5.5 | 7.5 | 11.1 | 1008.43 | 84.04 | 2701 | 23251 | 2 | 4 | Single-family detached | No | Enclosed crawl space | 1373.0, 19.0 | 30.0, 30.0 |  | 30 |  |  |  |  | - | 131.0, 33.0 | 0.0, 0.0 | 21 | Between conditioned space and ambient, Between conditioned space and garage | 2275.0, 300.0 | 0.0, 0.0 | 23.0, 23.0 | 23 | 49.299999, 139.0, 42.0, 16.0, 75.0, 28.0 | 0.3, 0.3, 0.3, 0.3, 0.3, 0.3 | 0.3, 0.3, 0.3, 0.3, 0.3, 0.3 | 0.3 | 0.3 | 349 | 30 | 9 | - | - | Conditioned area | 1 | 95 | Natural gas | AFUE | Fuel-fired air distribution heater | No | Garage or open crawl space | 1 | 0.82 | Natural gas | Instant water heater | - |  | - | - | 547 | 101.3 | 100 | CFM @ 50 Pascals | 100.0, 100.0 | Conditioned space, Conditioned space | 0.0, 0.0 | Yes | 100 | 2.13 | ACH @ 50 Pascals | Air Cycler | 96 | 223.0531 | 166.9266 | - | 98.1101 | - | 22.875 | - | 9.811 | - | 9.8706 | - | 9.351 | 225.79 | - | 91.74 | 1218.43
Happy Valley | OR | 97089 | Portland-Vancouver-Hillsboro, OR-WA | Clackamas | Portland Metro - 3 | 4C | Portland General Electric | NW Natural Gas | 34406 | 2016 | 2014 ORSC | No | No | No Solar |  | - | - | - | - | 2016-07-09 | 60 | 71 | 102 | 15% | 5.6 | 6.4 | 9 | 1022.52 | 85.21 | 1874 | 15890 | 2 | 4 | Single-family detached | No | Enclosed crawl space | 110.0, 711.0, 342.0 | 30.0, 30.0, 30.0 |  | 30 |  |  |  |  | - | 93.0, 18.0 | 0.0, 0.0 | 21 | Between conditioned space and ambient, Between conditioned space and garage | 2077.0, 158.0 | 0.0, 0.0 | 21.0, 21.0 | 21 | 32.0, 43.0, 123.5, 31.0 | 0.3, 0.3, 0.3, 0.3 | 0.3, 0.3, 0.3, 0.3 | 0.3 | 0.3 | 230 | - | 40 | 38 | - | Attic | 1 | 92.1 | Natural gas | AFUE | Fuel-fired air distribution heater | No | Garage or open crawl space | 1 | 0.6 | Natural gas | Conventional | 50 |  | - | - | 379.5 | 70.3 | 30 | CFM @ 50 Pascals | 50.0, 100.0, 50.0 | Attic, exposed, Attic, exposed, Conditioned space | 8.0, 8.0, 0.0 | No | 50 | 3.3 | ACH @ 50 Pascals | Air Cycler | 83 | 198.8457 | 171.9379 | - | 157.97 | - | 20.4714 | - | 15.797 | - | 9.952 | - | 9.351 | 203.73 | - | 147.72 | 1232.52
Beaverton | OR | 97229 | Portland-Vancouver-Hillsboro, OR-WA | Washington | Portland Metro - 3 | 4C | Portland General Electric | NW Natural Gas | 34549 | 2016 | 2014 ORSC | No | No | No Solar |  | - | - | - | - | 2016-07-09 | 60 | 72 | 107 | 17% | 6.3 | 7.3 | 9.5 | 1195.79 | 99.65 | 2060 | 17578 | 2 | 4 | Single-family detached | No | Enclosed crawl space | 892.0, 279.0 | 30.0, 59.0 |  | 30 |  |  |  |  | - | 110.0, 28.0 | 0.0, 0.0 | 21 | Between conditioned space and ambient, Between conditioned space and garage | 2190.0, 254.0 | 0.0, 0.0 | 23.0, 23.0 | 23 | 61.0, 65.0, 16.700001, 24.0, 55.0, 46.0, 32.0, 14.0 | 0.3, 0.3, 0.3, 0.3, 0.3, 0.3, 0.3, 0.3 | 0.3, 0.3, 0.3, 0.3, 0.3, 0.3, 0.3, 0.3 | 0.3 | 0.3 | 314 | 30 | 9 | 49 | - | Conditioned area | 1 | 92.1 | Natural gas | AFUE | Fuel-fired air distribution heater | No | Conditioned area | 1 | 0.9 | Electric | Conventional | 50 |  | - | - | 417.2 | 77.3 | 100 | CFM @ 50 Pascals | 100.0, 95.0, 5.0 | Conditioned space, Conditioned space, Attic, exposed | 0.0, 0.0, 8.0 | Yes | 95 | 3.98 | ACH @ 50 Pascals | Air Cycler | 100 | 231.3062 | 196.6475 | - | - | 2692.8213 | 23.8018 | - | 9.1905 | - | 9.9419 | - | 31.058 | 236.63 | - | 285.44 | 1405.79
Canby | OR | 97013 | Portland-Vancouver-Hillsboro, OR-WA | Clackamas | Portland Metro - 3 | 4C | Canby Utility Board | NW Natural Gas | 34856 | 2016 | 2014 ORSC | No | No | No Solar |  | - | - | - | - | 2016-07-09 | 60 | 70 | 100 | 13% | 2.7 | 3.2 | 4.6 | 701.33 | 58.44 | 1814 | 16507 | 1 | 3 | Single-family detached | No | Enclosed crawl space | 1814 | 30 |  | 30 |  |  |  |  | - | - | - | - | - | 1489.0, 378.0 | 0.0, 0.0 | 21.0, 21.0 | 21 | 48.0, 50.0, 114.0, 13.0 | 0.3, 0.3, 0.3, 0.3 | 0.3, 0.3, 0.3, 0.3 | 0.3 | 0.3 | 225 | 19 | 12.3 | - | - | Garage or open crawl space | 1 | 95 | Natural gas | AFUE | Fuel-fired air distribution heater | No | Garage or open crawl space | 1 | 0.62 | Natural gas | Conventional | 50 |  | - | - | 489.8 | 90.7 | 87 | CFM @ 50 Pascals | 5.0, 5.0, 95.0, 95.0 | Garage, Garage, Enclosed crawl space, Attic, exposed | 8.0, 8.0, 8.0, 8.0 | No | 0 | 3.57 | ACH @ 50 Pascals | Exhaust Only | 100 | 230.4424 | 237.5514 | - | 150.3058 | - | 23.855 | - | 15.0306 | - | 9.5824 | - | 9.351 | 228.59 | - | 140.55 | 935.09
Portland | OR | 97229 | Portland-Vancouver-Hillsboro, OR-WA | Washington | Portland Metro - 3 | 4C | Portland General Electric | NW Natural Gas | 34770 | 2016 | 2014 ORSC | No | No | No Solar |  | - | - | - | - | 2016-07-09 | 61 | 85 | 131 | 27% | 6.3 | 8.5 | 11.4 | 1188.61 | 99.05 | 2807 | 23966 | 2 | 4 | Single-family detached | No | Enclosed crawl space | 1229.0, 369.0 | 30.0, 30.0 |  | 30 |  |  |  |  | - | 130.0, 38.0 | 0.0, 0.0 | 21 | Between conditioned space and ambient, Between conditioned space and garage | 2511.0, 347.0 | 0.0, 0.0 | 21.0, 21.0 | 21 | 33.0, 15.0, 91.0, 8.0, 40.0, 40.0, 50.0, 35.0 | 0.3, 0.3, 0.3, 0.3, 0.3, 0.3, 0.3, 0.3 | 0.3, 0.3, 0.3, 0.3, 0.3, 0.3, 0.3, 0.3 | 0.3 | 0.3 | 312 | 19 | 12.3 | 38 | - | Attic | 1 | 92.1 | Natural gas | AFUE | Fuel-fired air distribution heater | No | Garage or open crawl space | 1 | 2.7 | Electric | Heat pump | 50 |  | - | - | 568.4 | 105.3 | 60 | CFM @ 50 Pascals | 50.0, 100.0, 50.0 | Attic, exposed, Attic, exposed, Conditioned space | 8.0, 8.0, 0.0 | No | 50 | 2.24 | ACH @ 50 Pascals | Air Cycler | 81 | 272.8985 | 237.5102 | - | - | 919.5137 | 28.1005 | - | 3.1383 | - | 9.9559 | - | 31.058 | 279.77 | - | 97.47 | 1398.61
Wilsonville | OR | 97070 | Portland-Vancouver-Hillsboro, OR-WA | Clackamas | Portland Metro - 3 | 4C | Portland General Electric | NW Natural Gas | 34787 | 2016 | 2014 ORSC | No | No | No Solar |  | - | - | - | - | 2016-07-09 | 61 | 78 | 112 | 22% | 6.3 | 7.7 | 9.8 | 1191.75 | 99.31 | 2200 | 22640 | 2 | 3 | Single-family detached | No | Enclosed crawl space | 13.0, 1379.0 | 30.0, 30.0 |  | 30 |  |  |  |  | - | 70.0, 21.0, 46.0 | 0.0, 0.0, 0.0 | 21 | Between conditioned space and ambient, Between conditioned space and garage, Between conditioned space and attic | 2239.0, 414.0 | 0.0, 0.0 | 23.0, 23.0 | 23 | 84.0, 95.300003, 20.0, 39.0, 30.0, 21.0 | 0.3, 0.3, 0.3, 0.3, 0.3, 0.3 | 0.3, 0.3, 0.3, 0.3, 0.3, 0.3 | 0.3 | 0.3 | 289 | 30 | 9 | - | - | Conditioned area | 1 | 95 | Natural gas | AFUE | Fuel-fired air distribution heater | No | Conditioned area | 1 | 0.95 | Electric | Conventional | 50 |  | - | - | 445.5 | 82.5 | 100 | CFM @ 50 Pascals | 100.0, 95.0, 5.0 | Conditioned space, Conditioned space, Attic, exposed | 0.0, 0.0, 8.0 | Yes | 95 | 3.38 | ACH @ 50 Pascals | Air Cycler | 100 | 258.0588 | 207.2231 | - | - | 2507.4546 | 26.5131 | - | 8.5579 | - | 9.9089 | - | 31.058 | 262.72 | - | 265.79 | 1401.75
Beaverton | OR | 97006 | Portland-Vancouver-Hillsboro, OR-WA | Washington | Portland Metro - 3 | 4C | Portland General Electric | NW Natural Gas | 34848 | 2016 | 2014 ORSC | No | No | No Solar |  | - | - | - | - | 2016-07-09 | 61 | 73 | 105 | 16% | 6.2 | 7.2 | 9.3 | 1171.52 | 97.63 | 1986 | 16992 | 2 | 3 | Single-family detached | No | Enclosed crawl space | 2.0, 905.0, 275.0 | 30.0, 30.0, 30.0 |  | 30 |  |  |  |  | - | 110.0, 35.0 | 0.0, 0.0 | 21 | Between conditioned space and ambient, Between conditioned space and garage | 2235.0, 349.0 | 0.0, 0.0 | 21.0, 21.0 | 21 | 12.5, 111.699997, 37.5, 62.5, 18.799999, 41.5, 20.299999 | 0.3, 0.3, 0.3, 0.3, 0.3, 0.3, 0.3 | 0.3, 0.3, 0.3, 0.3, 0.3, 0.3, 0.3 | 0.3 | 0.3 | 305 | 19 | 12.3 | - | - | Conditioned area | 1 | 92.1 | Natural gas | AFUE | Fuel-fired air distribution heater | No | Conditioned area | 1 | 0.95 | Electric | Conventional | 50 |  | - | - | 402.2 | 74.5 | 100 | CFM @ 50 Pascals | 100.0, 95.0, 5.0 | Conditioned space, Conditioned space, Attic, exposed | 0.0, 0.0, 8.0 | Yes | 95 | 3.85 | ACH @ 50 Pascals | Air Cycler | 100 | 268.1434 | 204.3082 | - | - | 2507.4548 | 27.5116 | - | 8.5579 | - | 9.8801 | - | 31.058 | 271.82 | - | 265.79 | 1381.52
Wilsonville | OR | 97070 | Portland-Vancouver-Hillsboro, OR-WA | Clackamas | Portland Metro - 3 | 4C | Portland General Electric | NW Natural Gas | 34786 | 2016 | 2014 ORSC | No | No | No Solar |  | - | - | - | - | 2016-07-09 | 62 | 78 | 112 | 20% | 6.4 | 7.7 | 9.8 | 1201.07 | 100.09 | 2200 | 22640 | 2 | 3 | Single-family detached | No | Enclosed crawl space | 13.0, 1379.0 | 30.0, 30.0 |  | 30 |  |  |  |  | - | 70.0, 21.0, 46.0 | 0.0, 0.0, 0.0 | 21 | Between conditioned space and ambient, Between conditioned space and garage, Between conditioned space and attic | 2239.0, 414.0 | 0.0, 0.0 | 23.0, 23.0 | 23 | 84.0, 95.300003, 20.0, 39.0, 30.0, 21.0 | 0.3, 0.3, 0.3, 0.3, 0.3, 0.3 | 0.3, 0.3, 0.3, 0.3, 0.3, 0.3 | 0.3 | 0.3 | 289 | 30 | 9 | - | - | Conditioned area | 1 | 95 | Natural gas | AFUE | Fuel-fired air distribution heater | No | Conditioned area | 1 | 0.95 | Electric | Conventional | 50 |  | - | - | 445.5 | 82.5 | 100 | CFM @ 50 Pascals | 100.0, 95.0, 5.0 | Conditioned space, Conditioned space, Attic, exposed | 0.0, 0.0, 8.0 | Yes | 95 | 3.8 | ACH @ 50 Pascals | Air Cycler | 100 | 267.622 | 210.9797 | - | - | 2507.4565 | 27.4823 | - | 8.5579 | - | 9.8986 | - | 31.058 | 272.04 | - | 265.79 | 1411.07
Portland | OR | 97229 | Portland-Vancouver-Hillsboro, OR-WA | Washington | Portland Metro - 3 | 4C | Portland General Electric | NW Natural Gas | 34036 | 2016 | 2014 ORSC | No | No | No Solar |  | - | - | - | - | 2016-07-09 | 63 | 83 | 125 | 23% | 6.4 | 8.3 | 10.9 | 1191.73 | 99.31 | 2625 | 22271 | 2 | 4 | Single-family detached | No | Enclosed crawl space | 271.0, 1008.0, 338.0 | 30.0, 30.0, 30.0 |  | 30 |  |  |  |  | - | 121.0, 35.0 | 0.0, 0.0 | 21 | Between conditioned space and ambient, Between conditioned space and garage | 2497.0, 319.0 | 0.0, 0.0 | 21.0, 21.0 | 21 | 25.0, 87.0, 8.0, 72.800003, 40.0, 66.0, 20.0 | 0.3, 0.3, 0.3, 0.3, 0.3, 0.3, 0.3 | 0.32, 0.32, 0.32, 0.32, 0.32, 0.32, 0.32 | 0.3 | 0.32 | 319 | 19 | 12.3 | - | - | Attic | 1 | 92.1 | Natural gas | AFUE | Fuel-fired air distribution heater | No | Garage or open crawl space | 1 | 2.7 | Electric | Heat pump | 50 |  | - | - | 531.6 | 98.4 | 47 | CFM @ 50 Pascals | 50.0, 100.0, 50.0 | Attic, exposed, Attic, exposed, Conditioned space | 8.0, 8.0, 0.0 | No | 50 | 3.36 | ACH @ 50 Pascals | Air Cycler | 81 | 304.7338 | 239.9446 | - | - | 919.5137 | 31.2923 | - | 3.1383 | - | 9.898 | - | 31.058 | 309.73 | - | 97.47 | 1401.73
Hubbard | OR | 97032 | Salem, OR | Marion | Mid-Willamette - 4 | 4C | Portland General Electric | NW Natural Gas | 34052 | 2016 | 2014 ORSC | No | No | No Solar |  | - | - | - | - | 2016-07-09 | 63 | 74 | 107 | 15% | 5.8 | 6.7 | 9.4 | 1059.86 | 88.32 | 2047 | 17468 | 2 | 4 | Single-family detached | No | Enclosed crawl space | 11.0, 887.0, 346.0 | 30.0, 30.0, 30.0 |  | 30 |  |  |  |  | - | 116.0, 36.0 | 0.0, 0.0 | 21 | Between conditioned space and ambient, Between conditioned space and garage | 2220.0, 324.0 | 0.0, 0.0 | 21.0, 21.0 | 21 | 30.0, 87.0, 48.0, 44.0 | 0.3, 0.3, 0.3, 0.3 | 0.3, 0.3, 0.3, 0.3 | 0.3 | 0.3 | 209 | 19 | 12.3 | - | - | Garage or open crawl space | 1 | 95 | Natural gas | AFUE | Fuel-fired air distribution heater | No | Garage or open crawl space | 1 | 0.62 | Natural gas | Conventional | 50 |  | - | - | 427.7 | 79.2 | 64 | CFM @ 50 Pascals | 5.0, 5.0, 50.0, 45.0, 95.0 | Garage, Garage, Enclosed crawl space, Attic, exposed, Attic, exposed | 8.0, 8.0, 8.0, 8.0, 8.0 | No | 0 | 3.56 | ACH @ 50 Pascals | Exhaust Only | 80 | 229.0036 | 228.2509 | - | 150.3058 | - | 23.6794 | - | 15.0306 | - | 10.0437 | - | 9.351 | 237.83 | - | 140.55 | 1269.86
North Plains | OR | 97133 | Portland-Vancouver-Hillsboro, OR-WA | Washington | Portland Metro - 3 | 4C | Portland General Electric | NW Natural Gas | 34150 | 2016 | 2014 ORSC | No | No | No Solar |  | - | - | - | - | 2016-07-09 | 63 | 79 | 107 | 21% | 6.6 | 7.9 | 9.5 | 1261.56 | 105.13 | 2064 | 17680 | 2 | 3 | Single-family detached | No | Enclosed crawl space | 962.0, 341.0 | 30.0, 59.0 |  | 30 |  |  |  |  | - | 78.0, 41.0 | 0.0, 0.0 | 21 | Between conditioned space and ambient, Between conditioned space and garage | 1069.0, 1401.0, 419.0, 56.700001 | 0.0, 0.0, 0.0, 0.0 | 23.0, 23.0, 23.0, 23.0 | 23 | 4.5, 25.0, 97.800003, 50.0, 50.0, 8.8, 41.5, 45.0 | 0.3, 0.3, 0.3, 0.3, 0.3, 0.3, 0.3, 0.3 | 0.3, 0.3, 0.3, 0.3, 0.3, 0.3, 0.3, 0.3 | 0.3 | 0.3 | 323 | 30 | 9 | 49 | - | Conditioned area | 1 | 95 | Natural gas | AFUE | Fuel-fired air distribution heater | No | Conditioned area | 1 | 0.95 | Electric | Conventional | 50 |  | 13 | SEER | 417.96 | 77.4 | 100 | CFM @ 50 Pascals | 100.0, 95.0, 5.0 | Conditioned space, Conditioned space, Attic, exposed | 0.0, 0.0, 8.0 | Yes | 95 | 3.16 | ACH @ 50 Pascals | Air Cycler | 92 | 252.076 | 205.4396 | 781.3788 | - | 2507.3274 | 25.9088 | 2.6668 | 8.5574 | - | 9.9173 | 30.9921 | 31.058 | 256.94 | 82.65 | 265.78 | 1471.56
Tigard | OR | 97223 | Portland-Vancouver-Hillsboro, OR-WA | Washington | Portland Metro - 3 | 4C | Portland General Electric | NW Natural Gas | 34433 | 2016 | 2014 ORSC | No | No | No Solar |  | - | - | - | - | 2016-07-09 | 63 | 88 | 127 | 28% | 6.1 | 7.8 | 11.1 | 1131.68 | 94.31 | 2701 | 23251 | 2 | 4 | Single-family detached | No | Enclosed crawl space | 1373.0, 19.0 | 30.0, 30.0 |  | 30 |  |  |  |  | - | 131.0, 33.0 | 0.0, 0.0 | 21 | Between conditioned space and ambient, Between conditioned space and garage | 2275.0, 300.0, 267.0 | 0.0, 0.0, 0.0 | 23.0, 23.0, 23.0 | 23 | 49.299999, 139.0, 42.0, 16.0, 75.0, 28.0 | 0.3, 0.3, 0.3, 0.3, 0.3, 0.3 | 0.3, 0.3, 0.3, 0.3, 0.3, 0.3 | 0.3 | 0.3 | 349 | 30 | 9 | 49 | - | Conditioned area | 1 | 95 | Natural gas | AFUE | Fuel-fired air distribution heater | No | Garage or open crawl space | 1 | 0.82 | Natural gas | Instant water heater | - |  | - | - | 643.4 | 119.2 | 100 | CFM @ 50 Pascals | 100.0, 95.0, 5.0 | Conditioned space, Conditioned space, Attic, exposed | 0.0, 0.0, 8.0 | Yes | 95 | 2.42 | ACH @ 50 Pascals | Air Cycler | 87 | 249.0377 | 213.7131 | - | 98.1101 | - | 25.6332 | - | 9.811 | - | 9.9475 | - | 9.351 | 254.98 | - | 91.74 | 1341.68
Portland | OR | 97225 | Portland-Vancouver-Hillsboro, OR-WA | Multnomah | Portland Metro - 3 | 4C | Portland General Electric | NW Natural Gas | 34434 | 2016 | 2014 ORSC | No | No | No Solar |  | - | - | - | - | 2016-07-09 | 63 | 89 | 125 | 30% | 5.9 | 7.8 | 11 | 1086.93 | 90.58 | 2643 | 22507 | 2 | 3 | Single-family detached | No | Enclosed crawl space | 1099.0, 484.0 | 30.0, 67.0 |  | 30 |  |  |  |  | - | 127.0, 43.0 | 0.0, 0.0 | 21 | Between conditioned space and ambient, Between conditioned space and garage | 2455.0, 388.0 | 0.0, 0.0 | 23.0, 23.0 | 23 | 28.0, 30.0, 104.0, 41.0, 42.0, 36.0, 58.0, 52.0 | 0.3, 0.3, 0.3, 0.3, 0.3, 0.3, 0.3, 0.3 | 0.3, 0.3, 0.3, 0.3, 0.3, 0.3, 0.3, 0.3 | 0.3 | 0.3 | 391 | 30 | 9 | 49 | - | Conditioned area | 1 | 95.5 | Natural gas | AFUE | Fuel-fired air distribution heater | No | Garage or open crawl space | 1 | 0.82 | Natural gas | Instant water heater | - |  | - | - | 535.2 | 99.1 | 100 | CFM @ 50 Pascals | 100.0, 95.0, 5.0 | Conditioned space, Conditioned space, Attic, exposed | 0.0, 0.0, 8.0 | Yes | 95 | 2.24 | ACH @ 50 Pascals | Air Cycler | 100 | 266.0038 | 217.5497 | - | 98.1101 | - | 27.3429 | - | 9.811 | - | 9.9193 | - | 9.351 | 271.22 | - | 91.74 | 1296.93
Wilsonville | OR | 97070 | Portland-Vancouver-Hillsboro, OR-WA | Clackamas | Portland Metro - 3 | 4C | Portland General Electric | NW Natural Gas | 33806 | 2016 | 2014 ORSC | No | No | No Solar |  | - | - | - | - | 2016-07-09 | 64 | 81 | 120 | 21% | 6.7 | 8.1 | 10.5 | 1266.95 | 105.58 | 2467 | 20407 | 2 | 4 | Single-family detached | No | Enclosed crawl space | 12.0, 1060.0, 342.0 | 30.0, 30.0, 59.0 |  | 30 |  |  |  |  | - | 114.0, 26.0 | 0.0, 0.0 | 21 | Between conditioned space and ambient, Between conditioned space and garage | 2381.0, 237.0 | 0.0, 0.0 | 23.0, 23.0 | 23 | 81.0, 32.299999, 16.700001, 81.0, 68.0, 50.0, 50.0, 40.299999 | 0.3, 0.3, 0.3, 0.3, 0.3, 0.3, 0.3, 0.3 | 0.3, 0.3, 0.3, 0.3, 0.3, 0.3, 0.3, 0.3 | 0.3 | 0.3 | 419 | 30 | 9 | 49 | - | Conditioned area | 1 | 95 | Natural gas | AFUE | Fuel-fired air distribution heater | No | Conditioned area | 1 | 0.95 | Electric | Conventional | 50 |  | - | - | 499.568 | 92.5125 | 100 | CFM @ 50 Pascals | 100.0, 95.0, 5.0 | Conditioned space, Conditioned space, Attic, exposed | 0.0, 0.0, 8.0 | Yes | 95 | 3.81 | ACH @ 50 Pascals | Air Cycler | 100 | 266.1648 | 220.2431 | - | - | 2507.4563 | 27.3682 | - | 8.5579 | - | 9.926 | - | 31.058 | 271.66 | - | 265.79 | 1476.95
Portland | OR | 97202 | Portland-Vancouver-Hillsboro, OR-WA | Multnomah | Portland Metro - 3 | 4C | Portland General Electric | NW Natural Gas | 34613 | 2016 | 2014 ORSC | No | No | No Solar |  | - | - | - | - | 2016-07-09 | 64 | 94 | 129 | 31% | 6.1 | 8.2 | 11.2 | 1129.23 | 94.1 | 2740 | 23320 | 2 | 4 | Single-family detached | No | Enclosed crawl space | 194.0, 1126.0, 294.0 | 30.0, 30.0, 59.0 |  | 30 |  |  |  |  | - | 136.0, 33.0 | 0.0, 0.0 | 21 | Between conditioned space and ambient, Between conditioned space and garage | 2613.0, 296.0 | 0.0, 0.0 | 23.0, 23.0 | 23 | 48.700001, 8.0, 90.800003, 129.300003, 45.0, 45.0, 53.799999, 48.5 | 0.3, 0.3, 0.3, 0.3, 0.3, 0.3, 0.3, 0.3 | 0.3, 0.3, 0.3, 0.3, 0.3, 0.3, 0.3, 0.3 | 0.3 | 0.3 | 469 | 30 | 9 | - | - | Conditioned area | 1 | 95.5 | Natural gas | AFUE | Fuel-fired air distribution heater | No | Garage or open crawl space | 1 | 0.95 | Natural gas | Instant water heater | - |  | - | - | 554.9 | 102.8 | 100 | CFM @ 50 Pascals | 100.0, 95.0, 5.0 | Conditioned space, Conditioned space, Attic, exposed | 0.0, 0.0, 8.0 | Yes | 95 | 2.22 | ACH @ 50 Pascals | Air Cycler | 100 | 277.459 | 229.0609 | - | 84.6845 | - | 28.5277 | - | 8.4685 | - | 9.9247 | - | 9.351 | 283.13 | - | 79.19 | 1339.23
North Plains | OR | 97133 | Portland-Vancouver-Hillsboro, OR-WA | Washington | Portland Metro - 3 | 4C | Portland General Electric | NW Natural Gas | 34756 | 2016 | 2014 ORSC | No | No | No Solar |  | - | - | - | - | 2016-07-09 | 64 | 79 | 107 | 19% | 6.7 | 7.9 | 9.5 | 1276.17 | 106.35 | 2064 | 17680 | 2 | 3 | Single-family detached | No | Enclosed crawl space | 962.0, 341.0 | 30.0, 59.0 |  | 30 |  |  |  |  | - | 78.0, 41.0 | 0.0, 0.0 | 21 | Between conditioned space and ambient, Between conditioned space and garage | 1069.0, 1401.0, 419.0, 56.700001 | 0.0, 0.0, 0.0, 0.0 | 23.0, 23.0, 23.0, 23.0 | 23 | 4.5, 25.0, 97.800003, 50.0, 50.0, 8.8, 41.5, 45.0 | 0.3, 0.3, 0.3, 0.3, 0.3, 0.3, 0.3, 0.3 | 0.3, 0.3, 0.3, 0.3, 0.3, 0.3, 0.3, 0.3 | 0.3 | 0.3 | 323 | 30 | 9 | - | - | Conditioned area | 1 | 92.1 | Natural gas | AFUE | Fuel-fired air distribution heater | No | Conditioned area | 1 | 0.95 | Electric | Conventional | 50 |  | 13 | SEER | 418 | 77.4 | 100 | CFM @ 50 Pascals | 100.0, 95.0, 5.0 | Conditioned space, Conditioned space, Attic, exposed | 0.0, 0.0, 8.0 | Yes | 95 | 3.37 | ACH @ 50 Pascals | Air Cycler | 83 | 261.8044 | 206.8985 | 708.9831 | - | 2507.3457 | 26.8866 | 2.4197 | 8.5575 | - | 9.9 | 30.9921 | 31.058 | 266.18 | 74.99 | 265.78 | 1486.17
Portland | OR | 97229 | Portland-Vancouver-Hillsboro, OR-WA | Washington | Portland Metro - 3 | 4C | Portland General Electric | NW Natural Gas | 34773 | 2016 | 2014 ORSC | No | No | No Solar |  | - | - | - | - | 2016-07-09 | 64 | 88 | 121 | 26% | 6.3 | 8.5 | 10.6 | 1186.64 | 98.89 | 2491 | 21051 | 3 | 4 | Single-family detached | No | Enclosed crawl space | 17.0, 874.0, 385.0 | 30.0, 30.0, 30.0 |  | 30 |  |  |  |  | - | 147.0, 40.0, 60.0 | 0.0, 0.0, 0.0 | 21 | Between conditioned space and ambient, Between conditioned space and garage, Between conditioned space and attic | 2475.0, 356.0, 480.0 | 0.0, 0.0, 0.0 | 21.0, 21.0, 21.0 | 21 | 21.0, 20.0, 79.300003, 52.0, 35.0, 37.0, 49.5, 27.0 | 0.3, 0.3, 0.3, 0.3, 0.3, 0.3, 0.3, 0.3 | 0.3, 0.3, 0.3, 0.3, 0.3, 0.3, 0.3, 0.3 | 0.3 | 0.3 | 321 | 19.0, 0.0 | 12.3, 30.0 | 38 | 38 | Attic | 1 | 92.1 | Natural gas | AFUE | Fuel-fired air distribution heater | No | Garage or open crawl space | 1 | 2.7 | Electric | Heat pump | 50 |  | - | - | 504.4 | 93.4 | 70 | CFM @ 50 Pascals | 25.0, 100.0, 75.0 | Attic, exposed, Attic, exposed, Conditioned space | 8.0, 8.0, 0.0 | No | 75 | 2.67 | ACH @ 50 Pascals | Air Cycler | 80 | 318.3877 | 242.3775 | - | - | 919.5137 | 32.666 | - | 3.1383 | - | 9.8796 | - | 31.058 | 322.73 | - | 97.47 | 1396.64
North Plains | OR | 97133 | Portland-Vancouver-Hillsboro, OR-WA | Washington | Portland Metro - 3 | 4C | Portland General Electric | NW Natural Gas | 34934 | 2016 | 2014 ORSC | No | No | No Solar |  | - | - | - | - | 2016-07-09 | 64 | 81 | 112 | 21% | 6.8 | 8.1 | 9.8 | 1302.57 | 108.55 | 2209 | 19883 | 2 | 3 | Single-family detached | No | Enclosed crawl space | 994.0, 395.0, 17.0 | 30.0, 59.0, 30.0 |  | 30 |  |  |  |  | - | 77.0, 41.0 | 0.0, 0.0 | 21 | Between conditioned space and ambient, Between conditioned space and garage | 2325.0, 373.0 | 0.0, 0.0 | 23.0, 23.0 | 23 | 8.0, 25.0, 97.800003, 50.0, 62.0, 28.799999, 45.5, 25.0 | 0.3, 0.3, 0.3, 0.3, 0.3, 0.3, 0.3, 0.3 | 0.3, 0.3, 0.3, 0.3, 0.3, 0.3, 0.3, 0.3 | 0.3 | 0.3 | 342 | 30 | 9 | - | - | Conditioned area | 1 | 92.1 | Natural gas | AFUE | Fuel-fired air distribution heater | No | Conditioned area | 1 | 0.95 | Electric | Conventional | 50 |  | 13 | SEER | 447.3 | 82.8 | 100 | CFM @ 50 Pascals | 100.0, 95.0, 5.0 | Conditioned space, Conditioned space, Attic, exposed | 0.0, 0.0, 8.0 | Yes | 95 | 2.88 | ACH @ 50 Pascals | Air Cycler | 81 | 251.078 | 204.4997 | 823.7388 | - | 2507.3162 | 25.8057 | 2.8114 | 8.5574 | - | 9.9169 | 31.0149 | 31.0637 | 255.91 | 87.2 | 265.82 | 1512.57
North Plains | OR | 97133 | Portland-Vancouver-Hillsboro, OR-WA | Washington | Portland Metro - 3 | 4C | Portland General Electric | NW Natural Gas | 34935 | 2016 | 2014 ORSC | No | No | No Solar |  | - | - | - | - | 2016-07-09 | 64 | 79 | 107 | 19% | 6.7 | 7.9 | 9.5 | 1278.02 | 106.5 | 2064 | 17680 | 2 | 3 | Single-family detached | No | Enclosed crawl space | 962.0, 341.0 | 30.0, 59.0 |  | 30 |  |  |  |  | - | 78.0, 41.0 | 0.0, 0.0 | 21 | Between conditioned space and ambient, Between conditioned space and garage | 2471.0, 419.0, 56.700001 | 0.0, 0.0, 0.0 | 23.0, 23.0, 23.0 | 23 | 4.5, 25.0, 97.800003, 50.0, 50.0, 8.8, 41.5, 45.0 | 0.3, 0.3, 0.3, 0.3, 0.3, 0.3, 0.3, 0.3 | 0.3, 0.3, 0.3, 0.3, 0.3, 0.3, 0.3, 0.3 | 0.3 | 0.3 | 323 | 30 | 9 | - | - | Conditioned area | 1 | 92.1 | Natural gas | AFUE | Fuel-fired air distribution heater | No | Conditioned area | 1 | 0.95 | Electric | Conventional | 50 |  | 13 | SEER | 418 | 77.4 | 100 | CFM @ 50 Pascals | 100.0, 95.0, 5.0 | Conditioned space, Conditioned space, Attic, exposed | 0.0, 0.0, 8.0 | Yes | 95 | 3.48 | ACH @ 50 Pascals | Air Cycler | 82 | 262.0278 | 207.0855 | 710.6132 | - | 2507.3452 | 26.9096 | 2.4253 | 8.5575 | - | 9.9 | 30.9921 | 31.058 | 266.41 | 75.17 | 265.78 | 1488.02
Molalla | OR | 97038 | Portland-Vancouver-Hillsboro, OR-WA | Clackamas | Portland Metro - 3 | 4C | Portland General Electric | NW Natural Gas | 35002 | 2016 | 2014 ORSC | No | No | No Solar |  | - | - | - | - | 2016-07-09 | 64 | 75 | 109 | 14% | 5.9 | 6.7 | 9.6 | 1075.22 | 89.6 | 2112 | 18004 | 2 | 4 | Single-family detached | No | Enclosed crawl space | 11.0, 887.0, 346.0 | 30.0, 30.0, 30.0 |  | 30 |  |  |  |  | - | 116.0, 36.0 | 0.0, 0.0 | 21 | Between conditioned space and ambient, Between conditioned space and garage | 2246.0, 328.0 | 0.0, 0.0 | 21.0, 21.0 | 21 | 30.0, 87.0, 48.0, 44.0 | 0.3, 0.3, 0.3, 0.3 | 0.3, 0.3, 0.3, 0.3 | 0.3 | 0.3 | 209 | 30 | 9 | - | - | Garage or open crawl space | 1 | 95 | Natural gas | AFUE | Fuel-fired air distribution heater | No | Garage or open crawl space | 1 | 0.62 | Natural gas | Conventional | 50 |  | - | - | 427.7 | 79.2 | 95 | CFM @ 50 Pascals | 5.0, 5.0, 50.0, 45.0, 95.0 | Garage, Garage, Enclosed crawl space, Attic, exposed, Attic, exposed | 8.0, 8.0, 8.0, 8.0, 8.0 | No | 0 | 3.99 | ACH @ 50 Pascals | Exhaust Only | 80 | 232.9106 | 247.9492 | - | 150.3058 | - | 24.1373 | - | 15.0306 | - | 10.0905 | - | 9.351 | 243.56 | - | 140.55 | 1285.22
Molalla | OR | 97038 | Portland-Vancouver-Hillsboro, OR-WA | Clackamas | Portland Metro - 3 | 4C | Portland General Electric | NW Natural Gas | 35004 | 2016 | 2014 ORSC | No | No | No Solar |  | - | - | - | - | 2016-07-09 | 64 | 75 | 109 | 14% | 5.9 | 6.7 | 9.6 | 1073.8 | 89.48 | 2112 | 18004 | 2 | 4 | Single-family detached | No | Enclosed crawl space | 11.0, 897.0, 346.0 | 30.0, 30.0, 30.0 |  | 30 |  |  |  |  | - | 116.0, 36.0 | 0.0, 0.0 | 21 | Between conditioned space and ambient, Between conditioned space and garage | 2246.0, 328.0 | 0.0, 0.0 | 21.0, 21.0 | 21 | 30.0, 87.0, 48.0, 44.0 | 0.3, 0.3, 0.3, 0.3 | 0.3, 0.3, 0.3, 0.3 | 0.3 | 0.3 | 209 | 30 | 9 | - | - | Garage or open crawl space | 1 | 95 | Natural gas | AFUE | Fuel-fired air distribution heater | No | Garage or open crawl space | 1 | 0.62 | Natural gas | Conventional | 50 |  | - | - | 427.7 | 79.2 | 92 | CFM @ 50 Pascals | 5.0, 5.0, 50.0, 45.0, 95.0 | Garage, Garage, Enclosed crawl space, Attic, exposed, Attic, exposed | 8.0, 8.0, 8.0, 8.0, 8.0 | No | 0 | 3.92 | ACH @ 50 Pascals | Exhaust Only | 80 | 231.6223 | 245.9005 | - | 150.3058 | - | 24.0015 | - | 15.0306 | - | 10.0885 | - | 9.351 | 242.14 | - | 140.55 | 1283.8
Happy Valley | OR | 97089 | Portland-Vancouver-Hillsboro, OR-WA | Clackamas | Portland Metro - 3 | 4C | Portland General Electric | NW Natural Gas | 34222 | 2016 | 2014 ORSC | No | No | No Solar |  | - | - | - | - | 2016-07-09 | 65 | 78 | 108 | 15% | 5.9 | 6.8 | 9.5 | 1077.19 | 89.77 | 2066 | 17436 | 3 | 3 | Single-family detached | No | Enclosed crawl space | 59.0, 701.0, 259.0 | 30.0, 30.0, 30.0 |  | 30 |  |  |  |  | - | 92.0, 18.0, 44.0 | 0.0, 0.0, 0.0 | 21 | Between conditioned space and ambient, Between conditioned space and garage, Between conditioned space and attic | 2184.0, 158.0, 352.0 | 0.0, 0.0, 0.0 | 21.0, 21.0, 21.0 | 21 | 43.5, 22.5, 141.0, 26.5 | 0.3, 0.3, 0.3, 0.3 | 0.3, 0.3, 0.3, 0.3 | 0.3 | 0.3 | 234 | 19 | 12.3 | 38 | - | Attic | 1 | 92.1 | Natural gas | AFUE | Fuel-fired air distribution heater | No | Garage or open crawl space | 1 | 0.6 | Natural gas | Conventional | 50 |  | - | - | 418.4 | 77.5 | 39 | CFM @ 50 Pascals | 50.0, 100.0, 50.0 | Attic, exposed, Attic, exposed, Conditioned space | 8.0, 8.0, 0.0 | No | 50 | 3.42 | ACH @ 50 Pascals | Air Cycler | 80 | 252.0369 | 193.1538 | - | 157.97 | - | 25.8629 | - | 15.797 | - | 9.8832 | - | 9.351 | 255.61 | - | 147.72 | 1287.19
North Plains | OR | 97133 | Portland-Vancouver-Hillsboro, OR-WA | Washington | Portland Metro - 3 | 4C | Portland General Electric | NW Natural Gas | 34555 | 2016 | 2014 ORSC | No | No | No Solar |  | - | - | - | - | 2016-07-09 | 65 | 81 | 112 | 20% | 7 | 8.1 | 9.8 | 1342.07 | 111.84 | 2209 | 19883 | 2 | 3 | Single-family detached | No | Enclosed crawl space | 994.0, 395.0, 17.0 | 30.0, 59.0, 30.0 |  | 30 |  |  |  |  | - | 77.0, 41.0 | 0.0, 0.0 | 21 | Between conditioned space and ambient, Between conditioned space and garage | 2325.0, 373.0 | 0.0, 0.0 | 23.0, 23.0 | 23 | 8.0, 25.0, 97.800003, 50.0, 62.0, 28.799999, 45.5, 25.0 | 0.3, 0.3, 0.3, 0.3, 0.3, 0.3, 0.3, 0.3 | 0.3, 0.3, 0.3, 0.3, 0.3, 0.3, 0.3, 0.3 | 0.3 | 0.3 | 342 | 30 | 9 | 49 | - | Conditioned area | 1 | 92.1 | Natural gas | AFUE | Fuel-fired air distribution heater | No | Conditioned area | 1 | 0.95 | Electric | Conventional | 50 |  | 13 | SEER | 447.3 | 82.8 | 100 | CFM @ 50 Pascals | 100.0, 95.0, 5.0 | Conditioned space, Conditioned space, Attic, exposed | 0.0, 0.0, 8.0 | Yes | 95 | 2.91 | ACH @ 50 Pascals | Air Cycler | 54 | 245.6188 | 204.734 | 849.46 | - | 2507.3096 | 25.2606 | 2.8992 | 8.5574 | - | 9.9303 | 31.0689 | 31.0776 | 250.84 | 90.07 | 265.94 | 1552.07
Portland | OR | 97229 | Portland-Vancouver-Hillsboro, OR-WA | Washington | Portland Metro - 3 | 4C | Portland General Electric | NW Natural Gas | 33959 | 2016 | 2014 ORSC | No | No | No Solar |  | - | - | - | - | 2016-07-09 | 66 | 88 | 125 | 24% | 6.3 | 7.8 | 10.9 | 1164.37 | 97.03 | 2625 | 22271 | 2 | 4 | Single-family detached | No | Enclosed crawl space | 271.0, 1008.0, 338.0 | 30.0, 30.0, 30.0 |  | 30 |  |  |  |  | - | 121.0, 35.0 | 0.0, 0.0 | 21 | Between conditioned space and ambient, Between conditioned space and garage | 2497.0, 319.0 | 0.0, 0.0 | 21.0, 21.0 | 21 | 25.0, 87.0, 8.0, 72.800003, 40.0, 66.0, 20.0 | 0.3, 0.3, 0.3, 0.3, 0.3, 0.3, 0.3 | 0.3, 0.3, 0.3, 0.3, 0.3, 0.3, 0.3 | 0.3 | 0.3 | 319 | 19 | 12.3 | 38 | - | Attic | 1 | 92.1 | Natural gas | AFUE | Fuel-fired air distribution heater | No | Garage or open crawl space | 1 | 0.97 | Natural gas | Instant water heater | - |  | - | - | 531.6 | 98.4 | 69 | CFM @ 50 Pascals | 50.0, 100.0, 50.0 | Attic, exposed, Attic, exposed, Conditioned space | 8.0, 8.0, 0.0 | No | 50 | 3.13 | ACH @ 50 Pascals | Air Cycler | 81 | 295.9253 | 247.285 | - | 82.9384 | - | 30.4365 | - | 8.2938 | - | 9.9317 | - | 9.351 | 302.29 | - | 77.56 | 1374.37
Portland | OR | 97224 | Portland-Vancouver-Hillsboro, OR-WA | Washington | Portland Metro - 3 | 4C | Portland General Electric | NW Natural Gas | 34144 | 2016 | 2014 ORSC | No | No | No Solar |  | - | - | - | - | 2016-07-09 | 66 | 87 | 124 | 23% | 6.4 | 7.8 | 10.8 | 1186.79 | 98.9 | 2589 | 22052 | 2 | 5 | Single-family detached | No | Enclosed crawl space | 28.0, 1081.0, 399.0 | 30.0, 30.0, 59.0 |  | 30 |  |  |  |  | - | 124.0, 37.0 | 0.0, 0.0 | 21 | Between conditioned space and ambient, Between conditioned space and garage | 2473.0, 334.0 | 0.0, 0.0 | 23.0, 23.0 | 23 | 18.0, 75.0, 75.0, 20.0, 80.0, 33.0, 75.0, 30.0 | 0.3, 0.3, 0.3, 0.3, 0.3, 0.3, 0.3, 0.3 | 0.3, 0.3, 0.3, 0.3, 0.3, 0.3, 0.3, 0.3 | 0.3 | 0.3 | 406 | 30 | 9 | - | - | Garage or open crawl space | 1 | 93 | Natural gas | AFUE | Fuel-fired air distribution heater | - | Garage or open crawl space | 1 | 0.99 | Natural gas | Instant water heater | - |  | - | - | 531.4 | 98.4 | 151 | CFM @ 50 Pascals | 95.0, 5.0, 5.0, 95.0 | Enclosed crawl space, Garage, Garage, Attic, exposed | 8.0, 8.0, 8.0, 8.0 | No | 5 | 3.75 | ACH @ 50 Pascals | Air Cycler | 80 | 285.1412 | 322.5806 | - | 81.2629 | - | 29.6151 | - | 8.1263 | - | 10.1364 | - | 9.351 | 300.19 | - | 75.99 | 1396.79
Hubbard | OR | 97032 | Salem, OR | Marion | Mid-Willamette - 4 | 4C | Portland General Electric | NW Natural Gas | 34326 | 2016 | 2014 ORSC | No | No | No Solar |  | - | - | - | - | 2016-07-09 | 66 | 74 | 107 | 10% | 5.9 | 6.7 | 9.4 | 1071.93 | 89.33 | 2047 | 17468 | 2 | 4 | Single-family detached | No | Enclosed crawl space | 11.0, 887.0, 346.0 | 30.0, 30.0, 30.0 |  | 30 |  |  |  |  | - | 116.0, 36.0 | 0.0, 0.0 | 21 | Between conditioned space and ambient, Between conditioned space and garage | 2220.0, 324.0 | 0.0, 0.0 | 21.0, 21.0 | 21 | 30.0, 87.0, 48.0, 44.0 | 0.3, 0.3, 0.3, 0.3 | 0.3, 0.3, 0.3, 0.3 | 0.3 | 0.3 | 209 | 19 | 12.3 | 38 | - | Garage or open crawl space | 1 | 92 | Natural gas | AFUE | Fuel-fired air distribution heater | No | Garage or open crawl space | 1 | 0.6 | Natural gas | Conventional | 50 |  | - | - | 427.7 | 79.2 | 62 | CFM @ 50 Pascals | 5.0, 5.0, 50.0, 45.0, 95.0 | Garage, Garage, Enclosed crawl space, Attic, exposed, Attic, exposed | 8.0, 8.0, 8.0, 8.0, 8.0 | No | 0 | 4.8 | ACH @ 50 Pascals | Exhaust Only | 100 | 264.2739 | 235.5011 | - | 157.97 | - | 27.2311 | - | 15.797 | - | 9.9704 | - | 9.351 | 271.51 | - | 147.72 | 1281.93
North Plains | OR | 97133 | Portland-Vancouver-Hillsboro, OR-WA | Washington | Portland Metro - 3 | 4C | Portland General Electric | NW Natural Gas | 34847 | 2016 | 2014 ORSC | No | No | No Solar |  | - | - | - | - | 2016-07-09 | 66 | 81 | 112 | 19% | 6.9 | 8.1 | 9.8 | 1316.86 | 109.74 | 2209 | 19883 | 2 | 3 | Single-family detached | No | Enclosed crawl space | 994.0, 395.0, 17.0 | 30.0, 59.0, 30.0 |  | 30 |  |  |  |  | - | 77.0, 41.0 | 0.0, 0.0 | 21 | Between conditioned space and ambient, Between conditioned space and garage | 2325.0, 373.0 | 0.0, 0.0 | 23.0, 23.0 | 23 | 8.0, 25.0, 97.800003, 50.0, 62.0, 28.799999, 45.5, 25.0 | 0.3, 0.3, 0.3, 0.3, 0.3, 0.3, 0.3, 0.3 | 0.3, 0.3, 0.3, 0.3, 0.3, 0.3, 0.3, 0.3 | 0.3 | 0.3 | 342 | 30 | 9 | - | - | Conditioned area | 1 | 92.1 | Natural gas | AFUE | Fuel-fired air distribution heater | No | Conditioned area | 1 | 0.95 | Electric | Conventional | 50 |  | 13 | SEER | 447.3 | 82.8 | 100 | CFM @ 50 Pascals | 100.0, 95.0, 5.0 | Conditioned space, Conditioned space, Attic, exposed | 0.0, 0.0, 8.0 | Yes | 95 | 3.62 | ACH @ 50 Pascals | Air Cycler | 80 | 265.6459 | 210.2917 | 810.5809 | - | 2507.3223 | 27.2823 | 2.7665 | 8.5574 | - | 9.9009 | 31.0106 | 31.0627 | 270.12 | 85.79 | 265.82 | 1526.86
Wilsonville | OR | 97070 | Portland-Vancouver-Hillsboro, OR-WA | Clackamas | Portland Metro - 3 | 4C | Portland General Electric | NW Natural Gas | 33982 | 2016 | 2014 ORSC | No | No | No Solar |  | - | - | - | - | 2016-07-09 | 67 | 81 | 112 | 18% | 6.6 | 7.8 | 9.8 | 1243.91 | 103.66 | 2200 | 22640 | 2 | 3 | Single-family detached | No | Enclosed crawl space | 13.0, 1379.0 | 30.0, 30.0 |  | 30 |  |  |  |  | - | 70.0, 21.0, 46.0 | 0.0, 0.0, 0.0 | 21 | Between conditioned space and ambient, Between conditioned space and garage, Between conditioned space and attic | 2239.0, 414.0, 319.0 | 0.0, 0.0, 0.0 | 23.0, 23.0, 23.0 | 23 | 84.0, 95.300003, 20.0, 39.0, 30.0, 21.0 | 0.3, 0.3, 0.3, 0.3, 0.3, 0.3 | 0.3, 0.3, 0.3, 0.3, 0.3, 0.3 | 0.3 | 0.3 | 289 | 30 | 9 | 49 | - | Conditioned area | 1 | 95 | Natural gas | AFUE | Fuel-fired air distribution heater | No | Conditioned area | 1 | 0.95 | Electric | Conventional | 50 |  | - | - | 445.5 | 82.5 | 100 | CFM @ 50 Pascals | 100.0, 95.0, 5.0 | Conditioned space, Conditioned space, Attic, exposed | 0.0, 0.0, 8.0 | Yes | 95 | 4.76 | ACH @ 50 Pascals | Air Cycler | 100 | 311.9611 | 224.8323 | - | - | 2507.4636 | 31.9635 | - | 8.5579 | - | 9.8511 | - | 31.058 | 314.88 | - | 265.79 | 1453.91
Portland | OR | 97223 | Portland-Vancouver-Hillsboro, OR-WA | Washington | Portland Metro - 3 | 4C | Portland General Electric | NW Natural Gas | 34322 | 2016 | 2014 ORSC | No | No | No Solar |  | - | - | - | - | 2016-07-09 | 67 | 93 | 131 | 27% | 6.4 | 8.2 | 11.4 | 1187.96 | 99 | 2809 | 24572 | 2 | 4 | Single-family detached | No | Enclosed crawl space | 1819.0, 335.0 | 30.0, 59.0 |  | 30 |  |  |  |  | - | 58.0, 39.0, 36.0 | 0.0, 0.0, 0.0 | 21 | Between conditioned space and ambient, Between conditioned space and garage, Between conditioned space and attic | 1919.0, 353.0, 287.0 | 0.0, 0.0, 0.0 | 23.0, 23.0, 23.0 | 23 | 49.299999, 27.5, 128.0, 54.0, 72.0, 20.0, 26.0 | 0.3, 0.3, 0.3, 0.3, 0.3, 0.3, 0.3 | 0.3, 0.3, 0.3, 0.3, 0.3, 0.3, 0.3 | 0.3 | 0.3 | 377 | 30 | 9 | 49 | - | Conditioned area | 1 | 95 | Natural gas | AFUE | Fuel-fired air distribution heater | No | Garage or open crawl space | 1 | 0.82 | Natural gas | Instant water heater | - |  | - | - | 568.8 | 105.3 | 100 | CFM @ 50 Pascals | 100.0, 95.0, 5.0 | Conditioned space, Conditioned space, Attic, exposed | 0.0, 0.0, 8.0 | Yes | 95 | 2.82 | ACH @ 50 Pascals | Air Cycler | 85 | 286.5524 | 232.5198 | - | 98.1101 | - | 29.4488 | - | 9.811 | - | 9.9148 | - | 9.351 | 291.98 | - | 91.74 | 1397.96
Happy Valley | OR | 97015 | Portland-Vancouver-Hillsboro, OR-WA | Clackamas | Portland Metro - 3 | 4C | Portland General Electric | NW Natural Gas | 34623 | 2016 | 2014 ORSC | No | No | No Solar |  | - | - | - | - | 2016-07-09 | 67 | 80 | 116 | 16% | 6.3 | 7.2 | 10.2 | 1164 | 97 | 2354 | 19829 | 2 | 4 | Single-family detached | No | Enclosed crawl space | 997.0, 411.0 | 38.0, 38.0 |  | 38 |  |  |  |  | - | 111.0, 38.0 | 0.0, 0.0 | 21 | Between conditioned space and ambient, Between conditioned space and garage | 2230.0, 343.0 | 0.0, 0.0 | 21.0, 21.0 | 21 | 20.0, 32.0, 100.0, 20.0, 56.0, 6.0, 47.0, 16.0 | 0.3, 0.3, 0.3, 0.3, 0.3, 0.3, 0.3, 0.3 | 0.3, 0.3, 0.3, 0.3, 0.3, 0.3, 0.3, 0.3 | 0.3 | 0.3 | 297 | 30 | 9 | - | - | Garage or open crawl space | 1 | 95.5 | Natural gas | AFUE | Fuel-fired air distribution heater | No | Garage or open crawl space | 1 | 0.62 | Natural gas | Conventional | 50 |  | - | - | 476.7 | 88.3 | 135 | CFM @ 50 Pascals | 10.0, 10.0, 45.0, 45.0, 90.0 | Garage, Garage, Enclosed crawl space, Attic, exposed, Attic, exposed | 8.0, 8.0, 8.0, 8.0, 8.0 | No | 0 | 3.4 | ACH @ 50 Pascals | Exhaust Only | 53 | 238.8107 | 286.1689 | - | 150.3058 | - | 24.8578 | - | 15.0306 | - | 10.1822 | - | 9.351 | 253.11 | - | 140.55 | 1374
Portland | OR | 97229 | Portland-Vancouver-Hillsboro, OR-WA | Washington | Portland Metro - 3 | 4C | Portland General Electric | NW Natural Gas | 35019 | 2016 | 2014 ORSC | No | No | No Solar |  | - | - | - | - | 2016-07-09 | 67 | 77 | 106 | 13% | 6.1 | 6.8 | 9.4 | 1106.41 | 92.2 | 2028 | 18211 | 2 | 4 | Single-family detached | No | Enclosed crawl space | 63.0, 892.0, 409.0 | 30.0, 30.0, 30.0 |  | 30 |  |  |  |  | - | 105.0, 44.0 | 0.0, 0.0 | 21 | Between conditioned space and ambient, Between conditioned space and garage | 2162.0, 398.0 | 0.0, 0.0 | 21.0, 21.0 | 21 | 4.0, 12.5, 100.5, 40.0, 20.0, 44.0, 12.0 | 0.3, 0.3, 0.3, 0.3, 0.3, 0.3, 0.3 | 0.3, 0.3, 0.3, 0.3, 0.3, 0.3, 0.3 | 0.3 | 0.3 | 233 | 19.0, 0.0 | 12.3, 30.0 | - | 38 | Attic | 1 | 92.1 | Natural gas | AFUE | Fuel-fired air distribution heater | No | Garage or open crawl space | 1 | 0.62 | Natural gas | Conventional | 40 |  | - | - | 410.7 | 76.1 | 82 | CFM @ 50 Pascals | 50.0, 100.0, 50.0 | Attic, exposed, Attic, exposed, Conditioned space | 8.0, 8.0, 0.0 | No | 50 | 3.86 | ACH @ 50 Pascals | Air Cycler | 81 | 263.2195 | 224.8355 | - | 150.3057 | - | 27.0893 | - | 15.0306 | - | 9.9447 | - | 9.351 | 269.39 | - | 140.55 | 1316.41
Portland | OR | 97229 | Portland-Vancouver-Hillsboro, OR-WA | Washington | Portland Metro - 3 | 4C | Portland General Electric | NW Natural Gas | 35045 | 2016 | 2014 ORSC | No | No | No Solar |  | - | - | - | - | 2016-07-09 | 67 | 90 | 121 | 24% | 6.5 | 8.6 | 10.6 | 1213.19 | 101.1 | 2491 | 23542 | 3 | 4 | Single-family detached | No | Enclosed crawl space | 17.0, 874.0, 385.0 | 30.0, 30.0, 30.0 |  | 30 |  |  |  |  | - | 147.0, 40.0, 60.0 | 0.0, 0.0, 0.0 | 21 | Between conditioned space and ambient, Between conditioned space and garage, Between conditioned space and attic | 2475.0, 356.0, 480.0 | 0.0, 0.0, 0.0 | 21.0, 21.0, 21.0 | 21 | 21.0, 20.0, 79.300003, 52.0, 35.0, 37.0, 49.5, 27.0 | 0.3, 0.3, 0.3, 0.3, 0.3, 0.3, 0.3, 0.3 | 0.32, 0.32, 0.32, 0.32, 0.32, 0.32, 0.32, 0.32 | 0.3 | 0.32 | 321 | 19.0, 0.0 | 12.3, 30.0 | - | 38 | Attic | 1 | 92.1 | Natural gas | AFUE | Fuel-fired air distribution heater | - | Garage or open crawl space | 1 | 2.7 | Electric | Heat pump | 50 |  | - | - | 504.4 | 93.4 | 44 | CFM @ 50 Pascals | 50.0, 100.0, 50.0 | Attic, exposed, Attic, exposed, Conditioned space | 8.0, 8.0, 0.0 | No | 50 | 3.02 | ACH @ 50 Pascals | Air Cycler | 80 | 345.9482 | 250.22 | - | - | 919.5137 | 35.4488 | - | 3.1383 | - | 9.8529 | - | 31.058 | 349.27 | - | 97.47 | 1423.19
Milwaukie | OR | 97267 | Portland-Vancouver-Hillsboro, OR-WA | Clackamas | Portland Metro - 3 | 4C | Portland General Electric | NW Natural Gas | 35057 | 2016 | 2014 ORSC | No | No | No Solar |  | - | - | - | - | 2016-07-09 | 67 | 80 | 111 | 16% | 6.1 | 7 | 9.8 | 1105.75 | 92.15 | 2180 | 19838 | 1 | 3 | Single-family detached | No | Enclosed crawl space | 2180 | 30 |  | 30 |  |  |  |  | - | - | - | - | - | 1673.0, 428.0 | 0.0, 0.0 | 23.0, 23.0 | 23 | 42.700001, 30.0, 180.0, 74.5 | 0.3, 0.3, 0.3, 0.3 | 0.3, 0.3, 0.3, 0.3 | 0.3 | 0.3 | 327 | 30 | 9 | - | - | Garage or open crawl space | 1 | 95.5 | Natural gas | AFUE | Fuel-fired air distribution heater | No | Garage or open crawl space | 1 | 0.62 | Natural gas | Conventional | 50 |  | - | - | 588.6 | 109 | 95 | CFM @ 50 Pascals | 5.0, 5.0, 95.0, 95.0 | Garage, Garage, Enclosed crawl space, Attic, exposed | 8.0, 8.0, 8.0, 8.0 | No | 0 | 3.08 | ACH @ 50 Pascals | Air Cycler | 80 | 263.4972 | 271.2802 | - | 150.3058 | - | 27.2756 | - | 15.0306 | - | 10.0664 | - | 9.351 | 274.57 | - | 140.55 | 1315.75
Forest Grove | OR | 97116 | Portland-Vancouver-Hillsboro, OR-WA | Washington | Portland Metro - 3 | 4C | Forest Grove Light & Power | NW Natural Gas | 32841 | 2016 | 2014 ORSC | No | No | No Solar |  | - | - | - | - | 2016-07-09 | 68 | 92 | 134 | 26% | 2.7 | 4 | 6.2 | 863.92 | 71.99 | 2910 | 24726 | 2 | 5 | Single-family detached | No | Enclosed crawl space | 1150.0, 648.0 | 38.0, 38.0 |  | 38 |  |  |  |  | - | 101.0, 53.0 | 0.0, 0.0 | 21 | Between conditioned space and ambient, Between conditioned space and garage | 2333.0, 477.0 | 0.0, 0.0 | 23.0, 23.0 | 23 | 112.5, 126.0, 54.0, 8.0 | 0.3, 0.3, 0.3, 0.3 | 0.3, 0.3, 0.3, 0.3 | 0.3 | 0.3 | 301 | 35 | 9 | 49 | - | Garage or open crawl space | 1 | 95.5 | Natural gas | AFUE | Fuel-fired air distribution heater | No | Garage or open crawl space | 1 | 0.82 | Natural gas | Instant water heater | - |  | 13 | SEER | 589.3 | 109.1 | 102 | CFM @ 50 Pascals | 50.0, 50.0, 40.0, 40.0, 10.0, 10.0 | Enclosed crawl space, Enclosed crawl space, Attic, exposed, Attic, exposed, Conditioned space, Conditioned space | 8.0, 8.0, 8.0, 8.0, 0.0, 0.0 | No | 10 | 2.54 | ACH @ 50 Pascals | Air Cycler | 88 | 233.9378 | 480.2937 | 970.0007 | 98.1101 | - | 25.033 | 3.3106 | 9.811 | - | 9.8171 | 16.7533 | 9.351 | 245.75 | 55.46 | 91.74 | 1148.56
Bend | OR | 97701 | Bend, OR | Deschutes | Central - 8 | 5B | Pacific Power | Cascade Natural Gas | 31455 | 2016 | 2014 ORSC | No | No | No Solar |  | - | - | - | - | 2016-07-09 | 68 | 104 | 122 | 34% | 10.7 | 13.9 | 15.6 | 1149.76 | 95.81 | 2306 | 21928 | 3 | 4 | Townhouse, inside unit | No | Slab | 498.0, 41.0 | 38.0, 38.0 |  | 15 |  |  |  |  | - | 87.0, 33.0, 92.0 | 0.0, 0.0, 0.0 | 21 | Between conditioned space and ambient, Between conditioned space and garage, Between cond and another cond unit (adiabatic) | 1354.0, 320.0, 1491.0 | 0.0, 0.0, 0.0 | 23.0, 23.0, 23.0 | - | 220.5, 338.0 | 0.25, 0.25 | 0.26, 0.26 | 0.25 | 0.26 | 583 | 35 | 9 | - | - | Garage or open crawl space | 1 | 95 | Natural gas | AFUE | Fuel-fired air distribution heater | No | Garage or open crawl space | 1 | 0.96 | Natural gas | Instant water heater | - |  | 14 | SEER | 467 | 86.5 | 30 | CFM @ 50 Pascals | 75.0, 75.0, 25.0, 25.0 | Conditioned space, Conditioned space, Attic, exposed, Attic, exposed | 0.0, 0.0, 8.0, 8.0 | No | 75 | 2.93 | ACH @ 50 Pascals | Air Cycler | 100 | 284.2598 | 470.432 | 1193.4451 | 89.1232 | - | 30.0315 | 4.0732 | 8.9123 | - | 9.6174 | 29.2086 | 8.529 | 288.83 | 118.97 | 76.01 | 1299.76
Wilsonville | OR | 97070 | Portland-Vancouver-Hillsboro, OR-WA | Clackamas | Portland Metro - 3 | 4C | Portland General Electric | NW Natural Gas | 33807 | 2016 | 2014 ORSC | No | No | No Solar |  | - | - | - | - | 2016-07-09 | 69 | 85 | 120 | 19% | 7.3 | 8.6 | 10.5 | 1382.94 | 115.25 | 2467 | 20407 | 2 | 4 | Single-family detached | No | Enclosed crawl space | 12.0, 1060.0, 342.0 | 30.0, 30.0, 59.0 |  | 30 |  |  |  |  | - | 114.0, 26.0 | 0.0, 0.0 | 21 | Between conditioned space and ambient, Between conditioned space and garage | 2381.0, 237.0 | 0.0, 0.0 | 23.0, 23.0 | 23 | 81.0, 32.299999, 16.700001, 81.0, 68.0, 50.0, 50.0, 40.299999 | 0.3, 0.3, 0.3, 0.3, 0.3, 0.3, 0.3, 0.3 | 0.3, 0.3, 0.3, 0.3, 0.3, 0.3, 0.3, 0.3 | 0.3 | 0.3 | 419 | 30 | 9 | - | - | Conditioned area | 1 | 95 | Natural gas | AFUE | Fuel-fired air distribution heater | No | Garage or open crawl space | 1 | 0.95 | Electric | Conventional | 50 |  | 13 | SEER | 499.6 | 92.5 | 100 | CFM @ 50 Pascals | 100.0, 95.0, 5.0 | Conditioned space, Conditioned space, Attic, exposed | 0.0, 0.0, 8.0 | Yes | 95 | 4.49 | ACH @ 50 Pascals | Air Cycler | 100 | 279.7424 | 225.7151 | 927.9543 | - | 2539.8923 | 28.7446 | 3.1671 | 8.6686 | - | 9.9116 | 31.0958 | 31.0844 | 284.91 | 98.48 | 269.46 | 1592.94
Wilsonville | OR | 97070 | Portland-Vancouver-Hillsboro, OR-WA | Clackamas | Portland Metro - 3 | 4C | Portland General Electric | NW Natural Gas | 33808 | 2016 | 2014 ORSC | No | No | No Solar |  | - | - | - | - | 2016-07-09 | 69 | 85 | 121 | 19% | 7.3 | 8.6 | 10.6 | 1376.95 | 114.75 | 2485 | 22501 | 2 | 4 | Single-family detached | No | Enclosed crawl space | 55.0, 1186.0, 69.0 | 30.0, 30.0, 59.0 |  | 30 |  |  |  |  | - | 123.0, 24.0 | 0.0, 0.0 | 21 | Between conditioned space and ambient, Between conditioned space and garage | 2575.0, 242.0 | 0.0, 0.0 | 23.0, 23.0 | 23 | 119.599998, 41.0, 22.0, 36.0, 96.300003, 12.0, 50.0, 18.299999 | 0.3, 0.3, 0.3, 0.3, 0.3, 0.3, 0.3, 0.3 | 0.3, 0.3, 0.3, 0.3, 0.3, 0.3, 0.3, 0.3 | 0.3 | 0.3 | 395 | 30 | 9 | - | - | Conditioned area | 1 | 95 | Natural gas | AFUE | Fuel-fired air distribution heater | No | Garage or open crawl space | 1 | 0.95 | Electric | Conventional | 50 |  | 13 | SEER | 503.2 | 93.2 | 100 | CFM @ 50 Pascals | 100.0, 95.0, 5.0 | Conditioned space, Conditioned space, Attic, exposed | 0.0, 0.0, 8.0 | Yes | 95 | 4.09 | ACH @ 50 Pascals | Air Cycler | 100 | 282.9244 | 228.7893 | 821.3672 | - | 2539.8923 | 29.0733 | 2.8033 | 8.6686 | - | 9.9129 | 31.0547 | 31.0739 | 288.2 | 87.06 | 269.37 | 1586.95
Happy Valley | OR | 97086 | Portland-Vancouver-Hillsboro, OR-WA | Clackamas | Portland Metro - 3 | 4C | Portland General Electric | NW Natural Gas | 34663 | 2016 | 2014 ORSC | No | No | No Solar |  | - | - | - | - | 2016-07-09 | 69 | 100 | 151 | 31% | 6.8 | 9 | 13.1 | 1257.81 | 104.82 | 3472 | 29866 | 2 | 4 | Single-family detached | No | Enclosed crawl space | 31.0, 1743.0 | 30.0, 30.0 |  | 30 |  |  |  |  | - | 128.0, 36.0, 19.0 | 0.0, 0.0, 0.0 | 21 | Between conditioned space and ambient, Between conditioned space and garage, Between conditioned space and attic | 2494.0, 325.0, 149.0 | 0.0, 0.0, 0.0 | 23.0, 23.0, 23.0 | 23 | 79.300003, 140.0, 61.0, 65.0, 44.0 | 0.3, 0.3, 0.3, 0.3, 0.3 | 0.3, 0.3, 0.3, 0.3, 0.3 | 0.3 | 0.3 | 389 | 30 | 9 | - | - | Conditioned area | 1 | 95.5 | Natural gas | AFUE | Fuel-fired air distribution heater | No | Garage or open crawl space | 1 | 0.82 | Natural gas | Instant water heater | - |  | - | - | 703.1 | 130.2 | 60 | CFM @ 50 Pascals | 100.0, 95.0, 5.0 | Conditioned space, Conditioned space, Attic, exposed | 0.0, 0.0, 8.0 | Yes | 95 | 2.1 | ACH @ 50 Pascals | Air Cycler | 90 | 272.2525 | 213.3275 | - | 98.1101 | - | 27.9533 | - | 9.811 | - | 9.8953 | - | 9.351 | 276.61 | - | 91.74 | 1467.81
Milwaukie | OR | 97267 | Portland-Vancouver-Hillsboro, OR-WA | Clackamas | Portland Metro - 3 | 4C | Portland General Electric | NW Natural Gas | 35056 | 2016 | 2014 ORSC | No | No | No Solar |  | - | - | - | - | 2016-07-09 | 69 | 82 | 111 | 15% | 6.2 | 7.1 | 9.8 | 1121.9 | 93.49 | 2190 | 19929 | 1 | 3 | Single-family detached | No | Enclosed crawl space | 2190 | 30 |  | 30 |  |  |  |  | - | - | - | - | - | 1684.0, 419.0 | 0.0, 0.0 | 23.0, 23.0 | 23 | 42.0, 25.0, 256.799988, 61.5 | 0.3, 0.3, 0.3, 0.3 | 0.3, 0.3, 0.3, 0.3 | 0.3 | 0.3 | 385 | 30 | 9 | - | - | Garage or open crawl space | 1 | 95.5 | Natural gas | AFUE | Fuel-fired air distribution heater | No | Garage or open crawl space | 1 | 0.62 | Natural gas | Conventional | 50 |  | - | - | 591.3 | 109.5 | 105 | CFM @ 50 Pascals | 5.0, 5.0, 95.0, 95.0 | Garage, Garage, Attic, exposed, Enclosed crawl space | 8.0, 8.0, 8.0, 8.0 | No | 0 | 3.78 | ACH @ 50 Pascals | Air Cycler | 88 | 291.039 | 280.7552 | - | 150.3058 | - | 30.0621 | - | 15.0306 | - | 10.0215 | - | 9.351 | 301.27 | - | 140.55 | 1331.9
Bend | OR | 97702 | Bend, OR | Deschutes | Central - 8 | 5B | Pacific Power | Cascade Natural Gas | 34246 | 2016 | 2014 ORSC | No | No | No Solar |  | - | - | - | - | 2016-07-09 | 70 | 85 | 104 | 18% | 11.6 | 13.6 | 13.3 | 1217.12 | 101.43 | 1863 | 15939 | 2 | 3 | Single-family detached | No | Enclosed crawl space | 72.0, 849.0, 187.0 | 30.0, 30.0, 59.0 |  | 30 |  |  |  |  | - | 112.0, 31.0 | 0.0, 0.0 | 21 | Between conditioned space and ambient, Between conditioned space and garage | 2012.0, 245.0 | 0.0, 0.0 | 23.0, 23.0 | 23 | 70.5, 80.0, 67.0, 85.0 | 0.3, 0.3, 0.3, 0.3 | 0.29, 0.29, 0.29, 0.29 | 0.3 | 0.29 | 303 | 30 | 9 | - | - | Attic | 1 | 92 | Natural gas | AFUE | Fuel-fired air distribution heater | No | Garage or open crawl space | 1 | 0.95 | Electric | Conventional | 50 |  | 14 | SEER | 377.3 | 69.9 | 70 | CFM @ 50 Pascals | 50.0, 5.0, 50.0, 95.0 | Conditioned space, Conditioned space, Attic, exposed, Attic, exposed | 0.0, 0.0, 8.0, 8.0 | No | 5 | 3.78 | ACH @ 50 Pascals | Exhaust Only | 95 | 324.2026 | 259.1731 | 767.9432 | - | 2702.1638 | 33.3048 | 2.621 | 9.2224 | - | 9.0606 | 29.2086 | 29.2707 | 301.76 | 76.55 | 269.95 | 1367.12
Portland | OR | 97224 | Portland-Vancouver-Hillsboro, OR-WA | Washington | Portland Metro - 3 | 4C | Portland General Electric | NW Natural Gas | 34887 | 2016 | 2014 ORSC | No | No | No Solar |  | - | - | - | - | 2016-07-09 | 70 | 92 | 132 | 23% | 6.7 | 8.1 | 11.5 | 1240.79 | 103.4 | 2842 | 24207 | 2 | 4 | Single-family detached | No | Enclosed crawl space | 28.0, 1187.0, 487.0 | 30.0, 30.0, 59.0 |  | 30 |  |  |  |  | - | 122.0, 48.0 | 0.0, 0.0 | 21 | Between conditioned space and ambient, Between conditioned space and garage | 2500.0, 432.0 | 0.0, 0.0 | 23.0, 23.0 | 23 | 80.0, 98.0, 22.0, 78.0, 30.0, 55.0, 32.0 | 0.3, 0.3, 0.3, 0.3, 0.3, 0.3, 0.3 | 0.3, 0.3, 0.3, 0.3, 0.3, 0.3, 0.3 | 0.3 | 0.3 | 395 | 30 | 9 | - | - | Garage or open crawl space | 1 | 93 | Natural gas | AFUE | Fuel-fired air distribution heater | - | Garage or open crawl space | 1 | 0.99 | Natural gas | Instant water heater | - |  | - | - | 575.505 | 106.575 | 157 | CFM @ 50 Pascals | 95.0, 5.0, 5.0, 95.0 | Enclosed crawl space, Garage, Garage, Attic, exposed | 8.0, 8.0, 8.0, 8.0 | No | 0 | 3.69 | ACH @ 50 Pascals | Exhaust Only | 60 | 313.2666 | 338.2924 | - | 81.2629 | - | 32.4812 | - | 8.1263 | - | 10.1011 | - | 9.351 | 328.09 | - | 75.99 | 1450.79
Forest Grove | OR | 97116 | Portland-Vancouver-Hillsboro, OR-WA | Washington | Portland Metro - 3 | 4C | Forest Grove Light & Power | NW Natural Gas | 32322 | 2016 | 2014 ORSC | No | No | No Solar |  | - | - | - | - | 2016-07-09 | 71 | 96 | 137 | 26% | 2.9 | 4.3 | 6.3 | 889.7 | 74.14 | 3002 | 26098 | 2 | 5 | Single-family detached | No | Enclosed crawl space | 1730.0, 253.0 | 38.0, 38.0 |  | 38 |  |  |  |  | - | 152.0, 43.0 | 0.0, 0.0 | 21 | Between conditioned space and ambient, Between conditioned space and garage | 2588.0, 387.0, 244.0 | 0.0, 0.0, 0.0 | 23.0, 23.0, 23.0 | 23 | 62.0, 120.0, 50.0, 31.0 | 0.3, 0.3, 0.3, 0.3 | 0.3, 0.3, 0.3, 0.3 | 0.3 | 0.3 | 263 | 35 | 9 | 49 | - | Garage or open crawl space | 1 | 95.5 | Natural gas | AFUE | Fuel-fired air distribution heater | No | Garage or open crawl space | 1 | 0.82 | Natural gas | Instant water heater | - |  | 13 | SEER | 607.9 | 112.6 | 140 | CFM @ 50 Pascals | 50.0, 50.0, 25.0, 25.0, 25.0, 25.0 | Enclosed crawl space, Enclosed crawl space, Attic, exposed, Attic, exposed, Conditioned space, Conditioned space | 8.0, 8.0, 8.0, 8.0, 0.0, 0.0 | No | 25 | 2.75 | ACH @ 50 Pascals | Air Cycler | 100 | 268.4093 | 520.6447 | 915.89 | 98.1101 | - | 28.6179 | 3.1259 | 9.811 | - | 9.792 | 16.7533 | 9.351 | 280.22 | 52.37 | 91.74 | 1174.34
North Plains | OR | 97133 | Portland-Vancouver-Hillsboro, OR-WA | Washington | Portland Metro - 3 | 4C | Portland General Electric | NW Natural Gas | 34295 | 2016 | 2014 ORSC | No | No | No Solar |  | - | - | - | - | 2016-07-09 | 71 | 90 | 131 | 22% | 7.5 | 8.9 | 11.4 | 1430.76 | 119.23 | 2816 | 24024 | 2 | 4 | Single-family detached | No | Enclosed crawl space | 62.0, 1214.0, 371.0 | 30.0, 30.0, 59.0 |  | 30 |  |  |  |  | - | 129.0, 36.0 | 0.0, 0.0 | 21 | Between conditioned space and ambient, Between conditioned space and garage | 2488.0, 320.0 | 0.0, 0.0 | 23.0, 23.0 | 23 | 33.0, 30.0, 140.0, 66.300003, 51.299999, 25.0, 62.5, 62.0 | 0.3, 0.3, 0.3, 0.3, 0.3, 0.3, 0.3, 0.3 | 0.3, 0.3, 0.3, 0.3, 0.3, 0.3, 0.3, 0.3 | 0.3 | 0.3 | 470 | 30 | 9 | 49 | - | Conditioned area | 1 | 92.1 | Natural gas | AFUE | Fuel-fired air distribution heater | No | Conditioned area | 1 | 0.95 | Electric | Conventional | 50.0, 50.0 |  | - | - | 570.2 | 105.6 | 100 | CFM @ 50 Pascals | 100.0, 95.0, 5.0 | Conditioned space, Conditioned space, Attic, exposed | 0.0, 0.0, 8.0 | Yes | 95 | 2.98 | ACH @ 50 Pascals | Air Cycler | 51 | 279.6205 | 233.1745 | - | - | 2609.614 | 28.7579 | - | 8.9065 | - | 9.9305 | - | 31.058 | 285.58 | - | 276.62 | 1640.76
Portland | OR | 97229 | Portland-Vancouver-Hillsboro, OR-WA | Washington | Portland Metro - 3 | 4C | Portland General Electric | NW Natural Gas | 34426 | 2016 | 2014 ORSC | No | No | No Solar |  | - | - | - | - | 2016-07-09 | 71 | 85 | 124 | 16% | 6.6 | 7.6 | 10.8 | 1208.15 | 100.68 | 2592 | 22085 | 2 | 4 | Single-family detached | No | Enclosed crawl space | 108.0, 1090.0, 326.0 | 30.0, 30.0, 30.0 |  | 30 |  |  |  |  | - | 121.0, 36.0 | 0.0, 0.0 | 21 | Between conditioned space and ambient, Between conditioned space and garage | 2412.0, 329.0 | 0.0, 0.0 | 21.0, 21.0 | 21 | 29.0, 89.0, 72.5, 20.0, 64.0, 25.0 | 0.3, 0.3, 0.3, 0.3, 0.3, 0.3 | 0.3, 0.3, 0.3, 0.3, 0.3, 0.3 | 0.3 | 0.3 | 300 | 19 | 12.3 | 38 | - | Attic | 1 | 92.1 | Natural gas | AFUE | Fuel-fired air distribution heater | No | Garage or open crawl space | 1 | 0.6 | Natural gas | Conventional | 50 |  | - | - | 524.9 | 97.2 | 89 | CFM @ 50 Pascals | 50.0, 100.0, 50.0 | Attic, exposed, Attic, exposed, Conditioned space | 8.0, 8.0, 0.0 | No | 50 | 2.75 | ACH @ 50 Pascals | Air Cycler | 80 | 271.0087 | 247.2061 | - | 157.97 | - | 27.9446 | - | 15.797 | - | 9.9851 | - | 9.351 | 279.03 | - | 147.72 | 1418.15
Portland | OR | 97229 | Portland-Vancouver-Hillsboro, OR-WA | Washington | Portland Metro - 3 | 4C | Portland General Electric | NW Natural Gas | 35010 | 2016 | 2014 ORSC | No | No | No Solar |  | - | - | - | - | 2016-07-09 | 71 | 85 | 124 | 16% | 6.6 | 7.6 | 10.8 | 1202.39 | 100.2 | 2592 | 22085 | 2 | 4 | Single-family detached | No | Enclosed crawl space | 108.0, 1090.0, 326.0 | 30.0, 30.0, 30.0 |  | 30 |  |  |  |  | - | 121.0, 36.0 | 0.0, 0.0 | 21 | Between conditioned space and ambient, Between conditioned space and garage | 2412.0, 329.0 | 0.0, 0.0 | 21.0, 21.0 | 21 | 29.0, 89.0, 72.5, 20.0, 64.0, 25.0 | 0.3, 0.3, 0.3, 0.3, 0.3, 0.3 | 0.3, 0.3, 0.3, 0.3, 0.3, 0.3 | 0.3 | 0.3 | 300 | 19 | 12.3 | - | - | Attic | 1 | 92.1 | Natural gas | AFUE | Fuel-fired air distribution heater | No | Garage or open crawl space | 1 | 0.6 | Natural gas | Conventional | 50 |  | - | - | 524.9 | 97.2 | 64 | CFM @ 50 Pascals | 50.0, 100.0, 50.0 | Attic, exposed, Attic, exposed, Conditioned space | 8.0, 8.0, 0.0 | No | 50 | 2.72 | ACH @ 50 Pascals | Air Cycler | 80 | 266.3854 | 233.5219 | - | 157.97 | - | 27.4355 | - | 15.797 | - | 9.9603 | - | 9.351 | 273.27 | - | 147.72 | 1412.39
Canby | OR | 97013 | Portland-Vancouver-Hillsboro, OR-WA | Clackamas | Portland Metro - 3 | 4C | Canby Utility Board | NW Natural Gas | 34267 | 2016 | 2014 ORSC | No | No | No Solar |  | - | - | - | - | 2016-07-09 | 72 | 86 | 126 | 16% | 3.3 | 3.9 | 5.8 | 848.05 | 70.67 | 2644 | 24060 | 1 | 3 | Single-family detached | No | Enclosed crawl space | 2644 | 30 |  | 30 |  |  |  |  | - | - | - | - | - | 1765.0, 346.0 | 0.0, 0.0 | 21.0, 21.0 | 21 | 70.0, 8.0, 201.699997, 45.0 | 0.3, 0.3, 0.3, 0.3 | 0.34, 0.34, 0.34, 0.34 | 0.3 | 0.34 | 325 | 19 | 12.3 | - | - | Garage or open crawl space | 1 | 95 | Natural gas | AFUE | Fuel-fired air distribution heater | Yes | Garage or open crawl space | 1 | 0.62 | Natural gas | Conventional | 50 |  | - | - | 713.9 | 132.2 | 75 | CFM @ 50 Pascals | 10.0, 10.0, 45.0, 45.0, 90.0 | Garage, Garage, Enclosed crawl space, Attic, exposed, Attic, exposed | 8.0, 8.0, 8.0, 8.0, 8.0 | No | 10 | 2.27 | ACH @ 50 Pascals | Exhaust Only | 75 | 304.0997 | 110.7413 | - | 150.3058 | - | 30.7879 | - | 15.0306 | - | 9.4219 | - | 9.351 | 290.08 | - | 140.55 | 1081.81
Sherwood | OR | 97140 | Portland-Vancouver-Hillsboro, OR-WA | Washington | Portland Metro - 3 | 4C | Portland General Electric | NW Natural Gas | 34298 | 2016 | 2014 ORSC | No | No | No Solar |  | - | - | - | - | 2016-07-09 | 72 | 84 | 122 | 14% | 6.6 | 7.6 | 10.7 | 1202.5 | 100.21 | 2524 | 21497 | 2 | 5 | Single-family detached | No | Enclosed crawl space | 70.0, 1053.0, 399.0 | 30.0, 30.0, 30.0 |  | 30 |  |  |  |  | - | 127.0, 44.0 | 0.0, 0.0 | 21 | Between conditioned space and ambient, Between conditioned space and garage | 2411.0, 392.0 | 0.0, 0.0 | 21.0, 21.0 | 21 | 33.0, 17.0, 124.0, 55.0, 64.0, 16.0 | 0.3, 0.3, 0.3, 0.3, 0.3, 0.3 | 0.3, 0.3, 0.3, 0.3, 0.3, 0.3 | 0.3 | 0.3 | 309 | 30 | 9 | 49 | - | Garage or open crawl space | 1 | 93 | Natural gas | AFUE | Fuel-fired air distribution heater | No | Garage or open crawl space | 1 | 0.58 | Natural gas | Conventional | 50 |  | - | - | 511.1 | 94.7 | 71 | CFM @ 50 Pascals | 10.0, 10.0, 40.0, 80.0, 40.0, 10.0, 10.0 | Garage, Garage, Attic, exposed, Attic, exposed, Enclosed crawl space, Conditioned space, Conditioned space | 8.0, 8.0, 8.0, 8.0, 8.0, 0.0, 0.0 | No | 10 | 3.33 | ACH @ 50 Pascals | Air Cycler | 100 | 272.5564 | 262.735 | - | 164.0674 | - | 28.1523 | - | 16.4067 | - | 10.021 | - | 9.351 | 282.12 | - | 153.42 | 1412.5
Portland | OR | 97224 | Portland-Vancouver-Hillsboro, OR-WA | Washington | Portland Metro - 3 | 4C | Portland General Electric | NW Natural Gas | 34891 | 2016 | 2014 ORSC | No | No | No Solar |  | - | - | - | - | 2016-07-09 | 72 | 94 | 138 | 23% | 6.9 | 8.4 | 12 | 1287.05 | 107.25 | 3029 | 25859 | 2 | 4 | Single-family detached | No | Enclosed crawl space | 38.0, 1324.0, 409.0 | 30.0, 30.0, 59.0 |  | 30 |  |  |  |  | - | 137.0, 41.0 | 0.0, 0.0 | 21 | Between conditioned space and ambient, Between conditioned space and garage | 2682.0, 369.0 | 0.0, 0.0 | 23.0, 23.0 | 23 | 24.0, 8.0, 127.0, 12.0, 73.800003, 70.0, 40.0 | 0.3, 0.3, 0.3, 0.3, 0.3, 0.3, 0.3 | 0.3, 0.3, 0.3, 0.3, 0.3, 0.3, 0.3 | 0.3 | 0.3 | 355 | 30 | 9 | - | - | Garage or open crawl space | 1 | 93 | Natural gas | AFUE | Fuel-fired air distribution heater | - | Garage or open crawl space | 1 | 0.99 | Natural gas | Instant water heater | - |  | - | - | 613.4 | 113.6 | 103 | CFM @ 50 Pascals | 50.0, 5.0, 5.0, 45.0, 95.0 | Enclosed crawl space, Garage, Garage, Attic, exposed, Attic, exposed | 8.0, 8.0, 8.0, 0.0, 8.0 | No | 0 | 2.64 | ACH @ 50 Pascals | Exhaust Only | 60 | 319.9482 | 435.4445 | - | 81.2629 | - | 33.481 | - | 8.1263 | - | 10.2926 | - | 9.351 | 344.61 | - | 75.99 | 1497.05
Portland | OR | 97218 | Portland-Vancouver-Hillsboro, OR-WA | Clackamas | Portland Metro - 3 | 4C | Portland General Electric | NW Natural Gas | 34139 | 2016 | 2014 ORSC | No | No | No Solar |  | - | - | - | - | 2016-07-09 | 73 | 104 | 150 | 29% | 7 | 9.1 | 13 | 1286.99 | 107.25 | 3416 | 29148 | 2 | 4 | Single-family detached | No | Enclosed crawl space | 1478.0, 529.0 | 30.0, 30.0 |  | 30 |  |  |  |  | - | 134.0, 50.0 | 0.0, 0.0 | 21 | Between conditioned space and ambient, Between conditioned space and garage | 2714.0, 455.0 | 0.0, 0.0 | 23.0, 23.0 | 23 | 48.799999, 51.0, 168.5, 8.0, 82.5, 37.0, 85.0, 22.5 | 0.3, 0.3, 0.3, 0.3, 0.3, 0.3, 0.3, 0.3 | 0.3, 0.3, 0.3, 0.3, 0.3, 0.3, 0.3, 0.3 | 0.3 | 0.3 | 503 | 30 | 9 | - | - | Garage or open crawl space | 1 | 95.5 | Natural gas | AFUE | Fuel-fired air distribution heater | No | Garage or open crawl space | 1 | 0.85 | Natural gas | Instant water heater | - |  | - | - | 691.74 | 128.1 | 73 | CFM @ 50 Pascals | 95.0, 95.0, 5.0, 5.0 | Attic, exposed, Attic, exposed, Garage, Garage | 8.0, 8.0, 8.0, 8.0 | No | 0 | 1.83 | ACH @ 50 Pascals | Air Cycler | 98 | 322.4195 | 318.4724 | - | 94.6474 | - | 33.3289 | - | 9.4647 | - | 10.0375 | - | 9.351 | 334.54 | - | 88.5 | 1496.99
Hillsboro | OR | 97123 | Portland-Vancouver-Hillsboro, OR-WA | Washington | Portland Metro - 3 | 4C | Portland General Electric | NW Natural Gas | 34449 | 2016 | 2014 ORSC | No | No | No Solar |  | - | - | - | - | 2016-07-09 | 73 | 98 | 119 | 25% | 6.8 | 8.5 | 10.4 | 1250.76 | 104.23 | 2430 | 21202 | 2 | 3 | Single-family detached | No | Enclosed crawl space | 1519.0, 244.0 | 30.0, 59.0 |  | 30 |  |  |  |  | - | 180.0, 41.0 | 0.0, 0.0 | 21 | Between conditioned space and ambient, Between conditioned space and garage | 2931.0, 377.0 | 0.0, 0.0 | 23.0, 23.0 | 23 | 108.0, 23.0, 56.0, 83.0, 56.0, 19.0, 54.0, 63.0 | 0.3, 0.3, 0.3, 0.3, 0.3, 0.3, 0.3, 0.3 | 0.3, 0.3, 0.3, 0.3, 0.3, 0.3, 0.3, 0.3 | 0.3 | 0.3 | 462 | 30 | 9 | - | - | Conditioned area | 1 | 95.5 | Natural gas | AFUE | Fuel-fired air distribution heater | No | Garage or open crawl space | 1 | 0.82 | Natural gas | Instant water heater | - |  | 13 | SEER | 492.075 | 91.125 | 82 | CFM @ 50 Pascals | 100.0, 90.0, 10.0 | Conditioned space, Conditioned space, Attic, exposed | 0.0, 0.0, 8.0 | No | 90 | 3.11 | ACH @ 50 Pascals | Air Cycler | 84 | 341.4306 | 241.0924 | 886.4325 | 98.1101 | - | 34.9659 | 3.0254 | 9.811 | - | 9.8408 | 30.9921 | 9.351 | 344.09 | 93.76 | 91.74 | 1460.76
Portland | OR | 97229 | Portland-Vancouver-Hillsboro, OR-WA | Multnomah | Portland Metro - 3 | 4C | Portland General Electric | NW Natural Gas | 34533 | 2016 | 2014 ORSC | No | No | No Solar |  | - | - | - | - | 2016-07-09 | 73 | 87 | 125 | 15% | 6.7 | 7.7 | 10.9 | 1227.92 | 102.33 | 2625 | 22271 | 2 | 4 | Single-family detached | No | Enclosed crawl space | 271.0, 1008.0, 338.0 | 30.0, 30.0, 30.0 |  | 30 |  |  |  |  | - | 121.0, 35.0 | 0.0, 0.0 | 21 | Between conditioned space and ambient, Between conditioned space and garage | 2497.0, 319.0 | 0.0, 0.0 | 21.0, 21.0 | 21 | 25.0, 87.0, 8.0, 72.800003, 40.0, 66.0, 20.0 | 0.3, 0.3, 0.3, 0.3, 0.3, 0.3, 0.3 | 0.3, 0.3, 0.3, 0.3, 0.3, 0.3, 0.3 | 0.3 | 0.3 | 318.8 | 19 | 12.3 | 38 | - | Attic | 1 | 92.1 | Natural gas | AFUE | Fuel-fired air distribution heater | Yes | Garage or open crawl space | 1 | 0.6 | Natural gas | Conventional | 50 |  | - | - | 531.6 | 98.4 | 104 | CFM @ 50 Pascals | 50.0, 100.0, 50.0 | Attic, exposed, Attic, exposed, Conditioned space | 8.0, 8.0, 0.0 | No | 50 | 2.81 | ACH @ 50 Pascals | Air Cycler | 83 | 290.7887 | 263.2436 | - | 157.97 | - | 29.9773 | - | 15.797 | - | 9.9803 | - | 9.351 | 299.18 | - | 147.72 | 1437.92
Canby | OR | 97013 | Portland-Vancouver-Hillsboro, OR-WA | Clackamas | Portland Metro - 3 | 4C | Canby Utility Board | NW Natural Gas | 34871 | 2016 | 2014 ORSC | No | No | No Solar |  | - | - | - | - | 2016-07-09 | 73 | 99 | 127 | 26% | 3.3 | 4.7 | 5.9 | 861.1 | 71.76 | 2697 | 24543 | 2 | 3 | Single-family detached | No | Enclosed crawl space | 1724.0, 139.0 | 30.0, 30.0 |  | 30 |  |  |  |  | - | 47.0, 45.0, 95.0 | 0.0, 0.0, 0.0 | 21 | Between conditioned space and ambient, Between conditioned space and garage, Between conditioned space and attic | 1900.0, 422.0, 1222.0 | 0.0, 0.0, 0.0 | 23.0, 23.0, 23.0 | 23 | 32.5, 18.0, 184.399994, 36.0, 36.0, 30.0, 77.0, 30.0 | 0.3, 0.3, 0.3, 0.3, 0.3, 0.3, 0.3, 0.3 | 0.3, 0.3, 0.3, 0.3, 0.3, 0.3, 0.3, 0.3 | 0.3 | 0.3 | 444 | 30.0, 0.0 | 9.0, 30.0 | - | 38 | Conditioned area | 1 | 96.5 | Natural gas | AFUE | Fuel-fired air distribution heater | Yes | Conditioned area | 1 | 0.99 | Natural gas | Instant water heater | - |  | - | - | 546.1 | 101.1 | 100 | CFM @ 50 Pascals | 100.0, 95.0, 5.0 | Conditioned space, Conditioned space, Attic, exposed | 0.0, 0.0, 8.0 | Yes | 95 | 4.47 | ACH @ 50 Pascals | Exhaust Only | 76 | 372.4441 | 294.6139 | - | 81.2629 | - | 38.2499 | - | 8.1263 | - | 9.5254 | - | 9.351 | 364.35 | - | 75.99 | 1094.86
Portland | OR | 97229 | Portland-Vancouver-Hillsboro, OR-WA | Washington | Portland Metro - 3 | 4C | Portland General Electric | NW Natural Gas | 34337 | 2016 | 2014 ORSC | No | No | No Solar |  | - | - | - | - | 2016-07-09 | 74 | 89 | 131 | 17% | 6.8 | 8 | 11.4 | 1255.11 | 104.59 | 2807 | 23966 | 2 | 4 | Single-family detached | No | Enclosed crawl space | 1229.0, 369.0 | 30.0, 30.0 |  | 30 |  |  |  |  | - | 130.0, 38.0 | 0.0, 0.0 | 21 | Between conditioned space and ambient, Between conditioned space and garage | 2511.0, 347.0 | 0.0, 0.0 | 21.0, 21.0 | 21 | 33.0, 15.0, 91.0, 8.0, 40.0, 40.0, 50.0, 35.0 | 0.3, 0.3, 0.3, 0.3, 0.3, 0.3, 0.3, 0.3 | 0.3, 0.3, 0.3, 0.3, 0.3, 0.3, 0.3, 0.3 | 0.3 | 0.3 | 312 | 19 | 12.3 | 38 | - | Attic | 1 | 92.1 | Natural gas | AFUE | Fuel-fired air distribution heater | No | Garage or open crawl space | 1 | 0.6 | Natural gas | Conventional | 50 |  | - | - | 568.4 | 105.3 | 69 | CFM @ 50 Pascals | 50.0, 100.0, 50.0 | Attic, exposed, Attic, exposed, Conditioned space | 8.0, 8.0, 0.0 | No | 50 | 2.86 | ACH @ 50 Pascals | Air Cycler | 81 | 289.0943 | 248.2155 | - | 157.97 | - | 29.7566 | - | 15.797 | - | 9.9478 | - | 9.351 | 296.01 | - | 147.72 | 1465.11
Portland | OR | 97213 | Portland-Vancouver-Hillsboro, OR-WA | Multnomah | Portland Metro - 3 | 4C | Portland General Electric | NW Natural Gas | 33945 | 2016 | 2014 ORSC | No | No | No Solar |  | - | - | - | - | 2016-07-09 | 76 | 106 | 148 | 27% | 7.1 | 9.2 | 12.9 | 1309.77 | 109.15 | 3366 | 28684 | 2 | 4 | Single-family detached | No | Enclosed crawl space | 1419.0, 102.0 | 30.0, 30.0 |  | 30 |  |  |  |  | - | 208.0, 64.0 | 0.0, 0.0 | 21 | Between conditioned space and ambient, Between conditioned space and attic | 3245.0, 520.0 | 0.0, 0.0 | 23.0, 23.0 | 23 | 82.300003, 20.0, 85.5, 99.0, 60.0, 67.0, 70.0, 64.0 | 0.3, 0.3, 0.3, 0.3, 0.3, 0.3, 0.3, 0.3 | 0.3, 0.3, 0.3, 0.3, 0.3, 0.3, 0.3, 0.3 | 0.3 | 0.3 | 548 | 30.0, 19.0 | 9.0, 12.3 | - | 38 | Conditioned area | 1 | 95.5 | Natural gas | AFUE | Fuel-fired air distribution heater | No | Garage or open crawl space | 1 | 0.85 | Natural gas | Instant water heater | - |  | - | - | 681.615 | 126.225 | 88 | CFM @ 50 Pascals | 50.0, 95.0, 50.0, 5.0 | Attic, exposed, Attic, exposed, Conditioned space, Conditioned space | 8.0, 8.0, 8.0, 8.0 | No | 50 | 2.59 | ACH @ 50 Pascals | Air Cycler | 96 | 362.7043 | 303.0801 | - | 94.6474 | - | 37.3048 | - | 9.4647 | - | 9.9317 | - | 9.351 | 370.5 | - | 88.5 | 1519.77
Bend | OR | 97701 | Bend, OR | Deschutes | Central - 8 | 5B | Pacific Power | Cascade Natural Gas | 31453 | 2016 | 2014 ORSC | No | No | No Solar |  | - | - | - | - | 2016-07-09 | 76 | 116 | 119 | 34% | 11.2 | 14.5 | 15.1 | 1218.26 | 101.52 | 2228 | 21187 | 3 | 4 | Townhouse, end unit | No | Slab | 506.0, 114.0 | 38.0, 38.0 |  | 15 |  |  |  |  | - | 141.0, 25.0, 48.0 | 0.0, 0.0, 0.0 | 21 | Between conditioned space and ambient, Between conditioned space and garage, Between cond and another cond unit (adiabatic) | 2186.0, 243.0, 765.0 | 0.0, 0.0, 0.0 | 23.0, 23.0, 23.0 | - | 148.5, 220.5, 289.799988 | 0.25, 0.25, 0.25 | 0.26, 0.26, 0.26 | 0.25 | 0.26 | 683 | 35.0, 35.0 | 9.0, 9.0 | - | - | Garage or open crawl space | 1 | 95 | Natural gas | AFUE | Fuel-fired air distribution heater | No | Conditioned area | 1 | 0.96 | Natural gas | Instant water heater | - |  | 14 | SEER | 451.2 | 83.6 | 45 | CFM @ 50 Pascals | 75.0, 75.0, 25.0, 25.0 | Conditioned space, Conditioned space, Attic, exposed, Attic, exposed | 0.0, 0.0, 8.0, 8.0 | No | 75 | 2.47 | ACH @ 50 Pascals | Air Cycler | 100 | 364.4063 | 556.5214 | 1211.316 | 89.1232 | - | 38.34 | 4.1342 | 8.9123 | - | 9.5362 | 29.2086 | 8.529 | 365.62 | 120.75 | 76.01 | 1368.26
Wilsonville | OR | 97070 | Portland-Vancouver-Hillsboro, OR-WA | Clackamas | Portland Metro - 3 | 4C | Portland General Electric | NW Natural Gas | 32585 | 2016 | 2014 ORSC | No | No | No Solar |  | - | - | - | - | 2016-07-09 | 77 | 99 | 141 | 22% | 7.4 | 9.1 | 12.3 | 1367 | 113.92 | 3144 | 26715 | 2 | 4 | Single-family detached | No | Enclosed crawl space | 13.0, 1249.0, 643.0 | 30.0, 30.0, 59.0 |  | 30 |  |  |  |  | - | 119.0, 44.0 | 0.0, 0.0 | 21 | Between conditioned space and ambient, Between conditioned space and garage | 2549.0, 394.0 | 0.0, 0.0 | 23.0, 23.0 | 23 | 17.4, 15.0, 107.699997, 22.5, 82.5, 22.5, 65.0, 22.5 | 0.3, 0.3, 0.3, 0.3, 0.3, 0.3, 0.3, 0.3 | 0.3, 0.3, 0.3, 0.3, 0.3, 0.3, 0.3, 0.3 | 0.3 | 0.3 | 355 | 30 | 9 | 49 | - | Garage or open crawl space | 1 | 95.5 | Natural gas | AFUE | Fuel-fired air distribution heater | No | Garage or open crawl space | 1 | 0.62 | Natural gas | Conventional | 50 |  | 13 | SEER | 636.66 | 117.9 | 101 | CFM @ 50 Pascals | 10.0, 10.0, 45.0, 45.0, 45.0, 45.0 | Garage, Garage, Enclosed crawl space, Enclosed crawl space, Conditioned space, Conditioned space | 8.0, 8.0, 8.0, 8.0, 0.0, 0.0 | No | 45 | 2.59 | ACH @ 50 Pascals | Air Cycler | 95 | 285.3151 | 261.3183 | 946.1431 | 150.3058 | - | 29.4234 | 3.2292 | 15.0306 | - | 9.9877 | 30.9921 | 9.351 | 293.87 | 100.08 | 140.55 | 1577
Lake Oswego | OR | 97034 | Portland-Vancouver-Hillsboro, OR-WA | Clackamas | Portland Metro - 3 | 4C | Portland General Electric | NW Natural Gas | 30545 | 2016 | 2014 ORSC | No | No | No Solar |  | - | - | - | - | 2016-07-09 | 77 | 109 | 145 | 29% | 7.6 | 10.1 | 12.6 | 1410.42 | 117.54 | 3259 | 29331 | 2 | 5 | Single-family detached | No | Enclosed crawl space | 1367.0, 523.0, 65.0 | 38.0, 50.400002, 50.400002 |  | 38 |  |  |  |  | - | 142.0, 47.0 | 0.0, 0.0 | 21 | Between conditioned space and ambient, Between conditioned space and garage | 2880.0, 423.0 | 0.0, 0.0 | 23.0, 23.0 | 23 | 110.0, 192.800003, 6.0, 150.199997 | 0.3, 0.3, 0.3, 0.3 | 0.3, 0.3, 0.3, 0.3 | 0.3 | 0.3 | 459 | 35 | 9 | 49 | - | Conditioned area | 1 | 95.5 | Natural gas | AFUE | Fuel-fired air distribution heater | No | Conditioned area | 1 | 0.82 | Natural gas | Instant water heater | - |  | 13 | SEER | 659.9 | 122.2 | 100 | CFM @ 50 Pascals | 95.0, 95.0, 5.0, 5.0 | Conditioned space, Conditioned space, Attic, exposed, Attic, exposed | 0.0, 0.0, 8.0, 8.0 | Yes | 95 | 3.08 | ACH @ 50 Pascals | Air Cycler | 100 | 313.8763 | 447.2774 | 1101.7708 | 98.1101 | - | 32.9142 | 3.7603 | 9.811 | - | 10.3357 | 31.0291 | 9.351 | 340.19 | 116.68 | 91.74 | 1620.42
Bend | OR | 97701 | Bend, OR | Deschutes | Central - 8 | 5B | Pacific Power | Cascade Natural Gas | 30937 | 2016 | 2014 ORSC | No | No | No Solar |  | 3 | - | - | - | 2016-07-09 | 77 | 113 | 119 | 32% | 11.2 | 14.5 | 15.1 | 1216.1 | 101.34 | 2228 | 21187 | 3 | 4 | Townhouse, end unit | No | Slab | 506.0, 114.0 | 38.0, 38.0 |  | 15 |  |  |  |  | - | 141.0, 25.0, 48.0 | 0.0, 0.0, 0.0 | 21 | Between conditioned space and ambient, Between conditioned space and garage, Between cond and another cond unit (adiabatic) | 2186.0, 243.0, 765.0 | 0.0, 0.0, 0.0 | 23.0, 23.0, 23.0 | - | 148.5, 220.5, 289.799988 | 0.2, 0.2, 0.2 | 0.26, 0.26, 0.26 | 0.2 | 0.26 | 683 | 35.0, 35.0 | 9.0, 9.0 | - | - | Garage or open crawl space | 1 | 95 | Natural gas | AFUE | Fuel-fired air distribution heater | No | Conditioned area | 1 | 0.96 | Natural gas | Instant water heater | - |  | 14 | SEER | 443.5 | 82.1 | 98 | CFM @ 50 Pascals | 75.0, 75.0, 25.0, 25.0 | Conditioned space, Conditioned space, Attic, exposed, Attic, exposed | 0.0, 0.0, 8.0, 8.0 | No | 75 | 2.34 | ACH @ 50 Pascals | Air Cycler | 100 | 376.1087 | 620.7858 | 1120.621 | 89.1232 | - | 39.7296 | 3.8246 | 8.9123 | - | 9.6146 | 29.2086 | 8.529 | 381.98 | 111.71 | 76.01 | 1366.1
Portland | OR | 97212 | Portland-Vancouver-Hillsboro, OR-WA | Multnomah | Portland Metro - 3 | 4C | Portland General Electric | NW Natural Gas | 34412 | 2016 | 2014 ORSC | No | No | No Solar |  | - | - | - | - | 2016-07-09 | 77 | 101 | 153 | 24% | 7.4 | 9.1 | 13.3 | 1372.88 | 114.41 | 3516 | 29271 | 3 | 5 | Single-family detached | No | More than one type | 496.0, 130.0 | 30.0, 30.0 |  | 15 |  |  |  |  | 21 | 237.0, 30.0 | 0.0, 0.0 | 21 | Between conditioned space and ambient, Between conditioned space and enclosed crawl | 2679 | - | 23 | 23 | 51.299999, 98.300003, 58.5, 83.300003, 75.0, 38.799999, 60.0, 44.0 | 0.3, 0.3, 0.3, 0.3, 0.3, 0.3, 0.3, 0.3 | 0.3, 0.3, 0.3, 0.3, 0.3, 0.3, 0.3, 0.3 | 0.3 | 0.3 | 509 | 30 | 9 | - | - | Conditioned area | 1 | 95 | Natural gas | AFUE | Fuel-fired air distribution heater | No | Conditioned area | 1 | 0.67 | Natural gas | Conventional | 50 |  | - | - | 711.99 | 131.85 | 160 | CFM @ 50 Pascals | 45.0, 10.0, 45.0, 100.0 | Enclosed crawl space, Conditioned space, Attic, exposed, Attic, exposed | 8.0, 0.0, 8.0, 8.0 | No | 10 | 2.84 | ACH @ 50 Pascals | Exhaust Only | 72 | 301.759 | 347.1625 | - | 126.8066 | - | 31.3608 | - | 12.6807 | - | 10.1495 | - | 9.351 | 318.3 | - | 118.58 | 1582.88
Bend | OR | 97701 | Bend, OR | Deschutes | Central - 8 | 5B | Pacific Power | Cascade Natural Gas | 32514 | 2016 | 2014 ORSC | No | No | No Solar |  | - | - | - | - | 2016-07-09 | 79 | 116 | 119 | 31% | 11.2 | 14.5 | 15.1 | 1229.11 | 102.43 | 2228 | 21187 | 3 | 4 | Townhouse, end unit | No | Slab | 506.0, 114.0 | 38.0, 38.0 |  | 15 |  |  |  |  | - | 141.0, 25.0, 48.0 | 0.0, 0.0, 0.0 | 21 | Between conditioned space and ambient, Between conditioned space and garage, Between cond and another cond unit (adiabatic) | 2186.0, 243.0, 765.0 | 0.0, 0.0, 0.0 | 23.0, 23.0, 23.0 | - | 148.5, 220.5, 289.799988 | 0.2, 0.2, 0.2 | 0.26, 0.26, 0.26 | 0.2 | 0.26 | 683 | 35.0, 35.0 | 9.0, 9.0 | - | - | Garage or open crawl space | 1 | 95 | Natural gas | AFUE | Fuel-fired air distribution heater | No | Conditioned area | 1 | 0.96 | Natural gas | Instant water heater | - |  | 14 | SEER | 443.5 | 82.1 | 107 | CFM @ 50 Pascals | 75.0, 75.0, 25.0, 25.0 | Conditioned space, Conditioned space, Attic, exposed, Attic, exposed | 0.0, 0.0, 8.0, 8.0 | No | 75 | 2.81 | ACH @ 50 Pascals | Exhaust Only | 100 | 404.883 | 643.5267 | 1071.1621 | 89.1232 | - | 42.6846 | 3.6558 | 8.9123 | - | 9.5758 | 29.2086 | 8.529 | 408.74 | 106.78 | 76.01 | 1379.11
Redmond | OR | 97701 | Bend, OR | Deschutes | Central - 8 | 5B | Pacific Power | Cascade Natural Gas | 33170 | 2016 | 2014 ORSC | No | No | No Solar |  | - | - | - | - | 2016-07-09 | 82 | 98 | 112 | 15% | 9.9 | 11.5 | 14.3 | 1131.83 | 94.32 | 2055 | 17544 | 2 | 3 | Single-family detached | No | Enclosed crawl space | 83.0, 898.0, 361.0 | 30.0, 30.0, 30.0 |  | 30 |  |  |  |  | - | 122.0, 44.0 | 0.0, 0.0 | 21 | Between conditioned space and ambient, Between conditioned space and garage | 2356.0, 398.0 | 0.0, 0.0 | 21.0, 21.0 | 21 | 14.2, 12.5, 80.0, 55.299999, 45.0, 36.0, 46.0, 36.0 | 0.3, 0.3, 0.3, 0.3, 0.3, 0.3, 0.3, 0.3 | 0.34, 0.34, 0.34, 0.34, 0.34, 0.34, 0.34, 0.34 | 0.3 | 0.34 | 325 | 30 | 9 | 38 | - | Conditioned area | 1 | 93 | Natural gas | AFUE | Fuel-fired air distribution heater | No | Garage or open crawl space | 1 | 0.6 | Natural gas | Conventional | 50 |  | - | - | 416.1 | 77.1 | 83 | CFM @ 50 Pascals | 5.0, 100.0, 95.0 | Attic, exposed, Conditioned space, Conditioned space | 8.0, 0.0, 0.0 | Yes | 95 | 3.84 | ACH @ 50 Pascals | Air Cycler | 100 | 416.4033 | 282.3087 | - | 168.4107 | - | 42.6038 | - | 16.8411 | - | 8.9789 | - | 8.529 | 382.54 | - | 143.64 | 1281.83
Wilsonville | OR | 97070 | Portland-Vancouver-Hillsboro, OR-WA | Clackamas | Portland Metro - 3 | 4C | Portland General Electric | NW Natural Gas | 34462 | 2016 | 2014 ORSC | No | No | No Solar |  | - | - | - | - | 2016-07-09 | 83 | 121 | 166 | 30% | 7.9 | 10.5 | 14.4 | 1452.83 | 121.07 | 3945 | 35900 | 2 | 5 | Single-family detached | No | Enclosed crawl space | 164.0, 1564.0, 653.0 | 30.0, 30.0, 59.0 |  | 30 |  |  |  |  | - | 152.0, 62.0 | 0.0, 0.0 | 21 | Between conditioned space and ambient, Between conditioned space and garage | 3275.0, 554.0 | 0.0, 0.0 | 23.0, 23.0 | 23 | 23.0, 97.0, 215.800003, 90.800003, 52.5, 122.5, 23.799999 | 0.3, 0.3, 0.3, 0.3, 0.3, 0.3, 0.3 | 0.3, 0.3, 0.3, 0.3, 0.3, 0.3, 0.3 | 0.3 | 0.3 | 625 | 30 | 9 | - | - | Garage or open crawl space | 1 | 95.5 | Natural gas | AFUE | Fuel-fired air distribution heater | No | Garage or open crawl space | 1 | 0.95 | Natural gas | Instant water heater | - |  | - | - | 798.9 | 147.9 | 177 | CFM @ 50 Pascals | 100.0, 90.0, 10.0 | Conditioned space, Conditioned space, Garage | 0.0, 0.0, 8.0 | No | 90 | 2.5 | ACH @ 50 Pascals | Air Cycler | 100 | 402.9539 | 339.5241 | - | 84.6845 | - | 41.4542 | - | 8.4685 | - | 9.9366 | - | 9.351 | 411.91 | - | 79.19 | 1662.83
Canby | OR | 97013 | Portland-Vancouver-Hillsboro, OR-WA | Clackamas | Portland Metro - 3 | 4C | Canby Utility Board | NW Natural Gas | 34522 | 2016 | 2014 ORSC | No | No | No Solar |  | - | - | - | - | 2016-07-09 | 83 | 94 | 134 | 11% | 3.8 | 4.3 | 6.2 | 961.42 | 80.12 | 2923 | 25662 | 2 | 3 | Single-family detached | No | Enclosed crawl space | 1986.0, 168.0 | 30.0, 30.0 |  | 30 |  |  |  |  | - | 32.0, 39.0, 77.0 | 0.0, 0.0, 0.0 | 21 | Between conditioned space and ambient, Between conditioned space and garage, Between conditioned space and attic | 1728.0, 469.0, 888.0 | 0.0, 0.0, 0.0 | 21.0, 21.0, 21.0 | 21 | 57.799999, 55.0, 160.0, 58.0 | 0.3, 0.3, 0.3, 0.3 | 0.3, 0.3, 0.3, 0.3 | 0.3 | 0.3 | 331 | 19 | 12.3 | - | - | Garage or open crawl space | 1 | 95 | Natural gas | AFUE | Fuel-fired air distribution heater | No | Garage or open crawl space | 1 | 0.62 | Natural gas | Conventional | 50 |  | - | - | 591.9 | 109.6 | 98 | CFM @ 50 Pascals | 45.0, 90.0, 5.0, 5.0, 45.0, 5.0, 5.0 | Attic, exposed, Attic, exposed, Garage, Garage, Enclosed crawl space, Conditioned space, Conditioned space | 8.0, 8.0, 8.0, 8.0, 8.0, 0.0, 0.0 | No | 10 | 4.95 | ACH @ 50 Pascals | Exhaust Only | 100 | 399.6144 | 591.6932 | - | 150.3058 | - | 41.9809 | - | 15.0306 | - | 9.6867 | - | 9.351 | 406.66 | - | 140.55 | 1195.18
Portland | OR | 97229 | Portland-Vancouver-Hillsboro, OR-WA | Washington | Portland Metro - 3 | 4C | Portland General Electric | NW Natural Gas | 34340 | 2016 | 2014 ORSC | No | No | No Solar |  | - | - | - | - | 2016-07-09 | 84 | 104 | 143 | 18% | 7.7 | 9.1 | 12.5 | 1413.15 | 117.76 | 3218 | 28318 | 3 | 5 | Single-family detached | No | More than one type | 297.0, 189.0, 687.0, 373.0 | 30.0, 30.0, 30.0, 30.0 |  | 30 |  |  |  |  | - | 192.0, 39.0, 32.0 | 0.0, 0.0, 0.0 | 21 | Between conditioned space and ambient, Between conditioned space and garage, Between conditioned space and enclosed crawl | 3078.0, 351.0 | 0.0, 0.0 | 21.0, 21.0 | - | 12.0, 152.0, 44.200001, 56.0, 56.0, 32.0 | 0.3, 0.3, 0.3, 0.3, 0.3, 0.3 | 0.3, 0.3, 0.3, 0.3, 0.3, 0.3 | 0.3 | 0.3 | 352 | - | 40 | - | - | Attic | 1 | 92.1 | Natural gas | AFUE | Fuel-fired air distribution heater | No | Garage or open crawl space | 1 | 0.6 | Natural gas | Conventional | 50 |  | - | - | 651.6 | 120.7 | 101 | CFM @ 50 Pascals | 25.0, 100.0, 75.0 | Attic, exposed, Attic, exposed, Conditioned space | 8.0, 8.0, 0.0 | No | 75 | 3.32 | ACH @ 50 Pascals | Air Cycler | 81 | 357.1777 | 288.2461 | - | 157.97 | - | 36.7015 | - | 15.797 | - | 9.9117 | - | 9.351 | 363.78 | - | 147.72 | 1623.15
Forest Grove | OR | 97116 | Portland-Vancouver-Hillsboro, OR-WA | Washington | Portland Metro - 3 | 4C | Forest Grove Light & Power | NW Natural Gas | 32840 | 2016 | 2014 ORSC | No | No | No Solar |  | - | - | - | - | 2016-07-09 | 85 | 107 | 143 | 20% | 3.8 | 5 | 6.6 | 1006.24 | 83.85 | 3210 | 28282 | 2 | 4 | Single-family detached | No | Enclosed crawl space | 1530.0, 424.0 | 38.0, 38.0 |  | 38 |  |  |  |  | - | 147.0, 35.0 | 0.0, 0.0 | 21 | Between conditioned space and ambient, Between conditioned space and garage | 3095.0, 315.0 | 0.0, 0.0 | 23.0, 23.0 | 23 | 222.5, 155.0, 90.0, 175.0 | 0.3, 0.3, 0.3, 0.3 | 0.3, 0.3, 0.3, 0.3 | 0.3 | 0.3 | 643 | 35 | 9 | 49 | - | Garage or open crawl space | 1 | 95.5 | Natural gas | AFUE | Fuel-fired air distribution heater | No | Garage or open crawl space | 1 | 0.82 | Natural gas | Instant water heater | - |  | - | - | 650 | 120.4 | 123 | CFM @ 50 Pascals | 50.0, 50.0, 40.0, 40.0, 10.0, 10.0 | Enclosed crawl space, Enclosed crawl space, Attic, exposed, Attic, exposed, Conditioned space, Conditioned space | 8.0, 8.0, 8.0, 8.0, 0.0, 0.0 | No | 10 | 4.48 | ACH @ 50 Pascals | Air Cycler | 87 | 427.2954 | 654.7133 | - | 98.1101 | - | 44.9641 | - | 9.811 | - | 9.6999 | - | 9.351 | 436.15 | - | 91.74 | 1290.88
Milwaukie | OR | 97267 | Portland-Vancouver-Hillsboro, OR-WA | Clackamas | Portland Metro - 3 | 4C | Portland General Electric | NW Natural Gas | 34119 | 2016 | 2014 ORSC | No | No | No Solar |  | - | - | - | - | 2016-07-09 | 85 | 101 | 137 | 15% | 7.4 | 8.7 | 11.9 | 1346.97 | 112.25 | 3012 | 27108 | 2 | 3 | Single-family detached | No | More than one type | 221.0, 41.0, 504.0 | 59.0, 30.0, 30.0 |  | 30 |  |  |  |  | - | 233.0, 30.0 | 0.0, 0.0 | 21 | Between conditioned space and ambient, Between conditioned space and garage | 2577.0, 274.0, 285.0 | 0.0, 0.0, 0.0 | 23.0, 23.0, 23.0 | 23 | 15.0, 55.0, 75.0, 77.5, 132.0, 28.0 | 0.3, 0.3, 0.3, 0.3, 0.3, 0.3 | 0.3, 0.3, 0.3, 0.3, 0.3, 0.3 | 0.3 | 0.3 | 383 | 30.0, 0.0 | 9.0, 30.0 | - | 38 | Garage or open crawl space | 1 | 95.5 | Natural gas | AFUE | Fuel-fired air distribution heater | No | Garage or open crawl space | 1 | 0.62 | Natural gas | Conventional | 50 |  | - | - | 609.9 | 113 | 62 | CFM @ 25 Pascals | 75.0, 5.0, 5.0, 20.0, 95.0 | Conditioned space, Garage, Garage, Enclosed crawl space, Attic, exposed | 0.0, 8.0, 8.0, 8.0, 8.0 | No | 75 | 1.33 | ACH @ 50 Pascals | Air Cycler | 100 | 410.2602 | 298.7363 | - | 150.3058 | - | 42.0456 | - | 15.0306 | - | 9.8564 | - | 9.351 | 414.42 | - | 140.55 | 1556.97
Portland | OR | 97229 | Portland-Vancouver-Hillsboro, OR-WA | Clackamas | Portland Metro - 3 | 4C | Portland General Electric | NW Natural Gas | 35018 | 2016 | 2014 ORSC | No | No | No Solar |  | - | - | - | - | 2016-07-09 | 87 | 108 | 164 | 19% | 8.2 | 9.7 | 14.2 | 1512.85 | 126.07 | 3869 | 32993 | 2 | 5 | Single-family detached | No | Enclosed crawl space | 1654.0, 561.0 | 30.0, 30.0 |  | 30 |  |  |  |  | - | 143.0, 53.0 | 0.0, 0.0 | 21 | Between conditioned space and ambient, Between conditioned space and garage | 2923.0, 479.0 | 0.0, 0.0 | 21.0, 21.0 | 21 | 36.0, 109.0, 30.0, 62.0, 6.0, 60.0, 20.0 | 0.3, 0.3, 0.3, 0.3, 0.3, 0.3, 0.3 | 0.3, 0.3, 0.3, 0.3, 0.3, 0.3, 0.3 | 0.3 | 0.3 | 323 | 19 | 12.3 | - | - | Attic | 1 | 92.1 | Natural gas | AFUE | Fuel-fired air distribution heater | No | Garage or open crawl space | 1 | 0.62 | Natural gas | Conventional | 40 |  | - | - | 742 | 137.4 | 131 | CFM @ 50 Pascals | 50.0, 100.0, 50.0 | Attic, exposed, Attic, exposed, Conditioned space | 8.0, 8.0, 0.0 | No | 50 | 2.7 | ACH @ 50 Pascals | Air Cycler | 80 | 361.2906 | 331.3557 | - | 150.3057 | - | 37.26 | - | 15.0306 | - | 9.9885 | - | 9.351 | 372.17 | - | 140.55 | 1722.85
Portland | OR | 97203 | Portland-Vancouver-Hillsboro, OR-WA | Multnomah | Portland Metro - 3 | 4C | Portland General Electric | NW Natural Gas | 34928 | 2016 | 2014 ORSC | No | No | No Solar |  | - | - | - | - | 2016-07-09 | 89 | 103 | 150 | 14% | 8.1 | 9.2 | 13 | 1481.37 | 123.45 | 3423 | 29345 | 2 | 5 | Single-family detached | No | Enclosed crawl space | 96.0, 1619.0, 450.0 | 30.0, 30.0, 30.0 |  | 30 |  |  |  |  | - | 146.0, 44.0 | 0.0, 0.0 | 21 | Between conditioned space and ambient, Between conditioned space and garage | 2866.0, 395.0 | 0.0, 0.0 | 21.0, 21.0 | 21 | 36.0, 138.0, 8.0, 54.0, 48.799999, 65.0, 48.5 | 0.3, 0.3, 0.3, 0.3, 0.3, 0.3, 0.3 | 0.3, 0.3, 0.3, 0.3, 0.3, 0.3, 0.3 | 0.3 | 0.3 | 398 | 19 | 12.3 | 38 | - | Attic | 1 | 92.1 | Natural gas | AFUE | Fuel-fired air distribution heater | No | Garage or open crawl space | 1 | 0.59 | Natural gas | Conventional | 50 |  | - | - | 693.2 | 128.4 | 97 | CFM @ 50 Pascals | 50.0, 50.0, 100.0 | Conditioned space, Attic, exposed, Attic, exposed | 0.0, 8.0, 8.0 | No | 50 | 3.81 | ACH @ 50 Pascals | Air Cycler | 80 | 386.54 | 322.9689 | - | 163.0048 | - | 39.7563 | - | 16.3005 | - | 9.9317 | - | 9.351 | 394.85 | - | 152.43 | 1691.37
Portland | OR | 97229 | Portland-Vancouver-Hillsboro, OR-WA | Washington | Portland Metro - 3 | 4C | Portland General Electric | NW Natural Gas | 35017 | 2016 | 2014 ORSC | No | No | No Solar |  | - | - | - | - | 2016-07-09 | 90 | 112 | 164 | 19% | 8.7 | 10.3 | 14.2 | 1621.69 | 135.14 | 3869 | 32993 | 2 | 5 | Single-family detached | No | Enclosed crawl space | 1654.0, 561.0 | 30.0, 30.0 |  | 30 |  |  |  |  | - | 143.0, 53.0 | 0.0, 0.0 | 21 | Between conditioned space and ambient, Between conditioned space and garage | 2923.0, 479.0 | 0.0, 0.0 | 21.0, 21.0 | 21 | 36.0, 109.0, 30.0, 62.0, 6.0, 60.0, 20.0 | 0.3, 0.3, 0.3, 0.3, 0.3, 0.3, 0.3 | 0.3, 0.3, 0.3, 0.3, 0.3, 0.3, 0.3 | 0.3 | 0.3 | 323 | 19 | 12.3 | - | - | Attic | 1 | 92.1 | Natural gas | AFUE | Fuel-fired air distribution heater | No | Garage or open crawl space | 1 | 0.62 | Natural gas | Conventional | 40 |  | 13 | SEER | 742 | 137.4 | 110 | CFM @ 50 Pascals | 50.0, 100.0, 50.0 | Attic, exposed, Attic, exposed, Conditioned space | 8.0, 8.0, 0.0 | No | 50 | 2.45 | ACH @ 50 Pascals | Air Cycler | 80 | 349.9937 | 316.9035 | 1123.2021 | 150.3057 | - | 36.0809 | 3.8335 | 15.0306 | - | 9.9804 | 31.1696 | 9.351 | 360.1 | 119.49 | 140.55 | 1831.69
Portland | OR | 97229 | Portland-Vancouver-Hillsboro, OR-WA | Washington | Portland Metro - 3 | 4C | Portland General Electric | NW Natural Gas | 34104 | 2016 | 2014 ORSC | No | No | No Solar |  | - | - | - | - | 2016-07-09 | 93 | 113 | 159 | 18% | 8.3 | 10 | 13.8 | 1517.6 | 126.47 | 3721 | 32745 | 3 | 5 | Single-family detached | No | More than one type | 364.0, 67.0, 582.0, 606.0 | 30.0, 30.0, 30.0, 30.0 |  | 30 |  |  |  |  | - | 214.0, 31.0, 19.0 | 0.0, 0.0, 0.0 | 21 | Between conditioned space and ambient, Between conditioned space and garage, Between conditioned space and enclosed crawl | 3272.0, 279.0 | 0.0, 0.0 | 21.0, 21.0 | 21 | 102.400002, 12.0, 104.199997, 36.900002, 87.800003, 27.5, 57.5, 22.5 | 0.3, 0.3, 0.3, 0.3, 0.3, 0.3, 0.3, 0.3 | 0.3, 0.3, 0.3, 0.3, 0.3, 0.3, 0.3, 0.3 | 0.3 | 0.3 | 451 | - | 40 | - | - | Attic | 1 | 92.1 | Natural gas | AFUE | Fuel-fired air distribution heater | No | Garage or open crawl space | 1 | 0.6 | Natural gas | Conventional | 50 |  | - | - | 753.5 | 139.5 | 131 | CFM @ 50 Pascals | 25.0, 100.0, 75.0 | Attic, exposed, Attic, exposed, Conditioned space | 8.0, 8.0, 0.0 | No | 75 | 3.32 | ACH @ 50 Pascals | Air Cycler | 100 | 431.847 | 339.3374 | - | 157.97 | - | 44.3428 | - | 15.797 | - | 9.8968 | - | 9.351 | 438.85 | - | 147.72 | 1727.6
Wilsonville | OR | 97070 | Portland-Vancouver-Hillsboro, OR-WA | Clackamas | Portland Metro - 3 | 4C | Portland General Electric | NW Natural Gas | 34143 | 2016 | 2014 ORSC | No | No | No Solar |  | - | - | - | - | 2016-07-13 | 49 | 60 | 92 | 18% | 5.3 | 6.3 | 8.2 | 1004.99 | 83.75 | 1583 | 13456 | 2 | 3 | Single-family detached | No | Enclosed crawl space | 10.0, 753.0, 132.0 | 30.0, 30.0, 59.0 |  | 30 |  |  |  |  | - | 97.0, 20.0 | 0.0, 0.0 | 21 | Between conditioned space and ambient, Between conditioned space and garage | 1939.0, 167.0 | 0.0, 0.0 | 23.0, 23.0 | 23 | 27.5, 41.0, 7.5, 30.799999, 8.0, 40.0, 16.0 | 0.3, 0.3, 0.3, 0.3, 0.3, 0.3, 0.3 | 0.3, 0.3, 0.3, 0.3, 0.3, 0.3, 0.3 | 0.3 | 0.3 | 171 | 30.0, 0.0 | 9.0, 30.0 | 49 | 38 | Conditioned area | 1 | 95.5 | Natural gas | AFUE | Fuel-fired air distribution heater | No | Conditioned area | 1 | 0.95 | Electric | Conventional | 50 |  | - | - | 320.6 | 59.4 | 100 | CFM @ 50 Pascals | 100.0, 95.0, 5.0 | Conditioned space, Conditioned space, Attic, exposed | 0.0, 0.0, 8.0 | Yes | 95 | 4.08 | ACH @ 50 Pascals | Exhaust Only | 100 | 174.0162 | 164.2455 | - | - | 2507.4275 | 17.9622 | - | 8.5578 | - | 10.0071 | - | 31.058 | 179.75 | - | 265.79 | 1214.99
Forest Grove | OR | 97116 | Portland-Vancouver-Hillsboro, OR-WA | Washington | Portland Metro - 3 | 4C | Forest Grove Light & Power | NW Natural Gas | 25975 | 2016 | 2014 ORSC | No | No | No Solar |  | - | - | - | - | 2016-07-13 | 61 | 81 | 111 | 24% | 2.6 | 3.7 | 5.1 | 737.72 | 61.48 | 2165 | 19485 | 1 | 4 | Single-family detached | No | Enclosed crawl space | 2165 | 38 |  | 38 |  |  |  |  | - | - | - | - | - | 2214.0, 423.0 | 0.0, 0.0 | 23.0, 23.0 | - | 81.0, 130.0, 32.0, 53.0 | 0.29, 0.29, 0.29, 0.29 | 0.3, 0.3, 0.3, 0.3 | 0.29 | 0.3 | 296 | 35 | 9 | - | - | Garage or open crawl space | 1 | 95.5 | Natural gas | AFUE | Fuel-fired air distribution heater | No | Garage or open crawl space | 1 | 0.82 | Natural gas | Instant water heater | - |  | - | - | 584.6 | 108.3 | 80 | CFM @ 50 Pascals | 50.0, 50.0, 50.0, 50.0 | Enclosed crawl space, Enclosed crawl space, Attic, exposed, Attic, exposed | 8.0, 8.0, 8.0, 8.0 | No | 0 | 3.49 | ACH @ 50 Pascals | Air Cycler | 100 | 253.0793 | 411.1658 | - | 98.1101 | - | 26.7112 | - | 9.811 | - | 9.721 | - | 9.351 | 259.66 | - | 91.74 | 1022.36
Happy Valley | OR | 97015 | Portland-Vancouver-Hillsboro, OR-WA | Clackamas | Portland Metro - 3 | 4C | Portland General Electric | NW Natural Gas | 34624 | 2016 | 2014 ORSC | No | No | No Solar |  | - | - | - | - | 2016-07-13 | 67 | 80 | 116 | 15% | 6.3 | 7.2 | 10.2 | 1164.81 | 97.07 | 2354 | 19829 | 2 | 4 | Single-family detached | No | Enclosed crawl space | 997.0, 411.0 | 38.0, 38.0 |  | 38 |  |  |  |  | - | 111.0, 38.0 | 0.0, 0.0 | 21 | Between conditioned space and ambient, Between conditioned space and garage | 2230.0, 343.0 | 0.0, 0.0 | 21.0, 21.0 | 21 | 20.0, 32.0, 100.0, 20.0, 56.0, 6.0, 47.0, 16.0 | 0.3, 0.3, 0.3, 0.3, 0.3, 0.3, 0.3, 0.3 | 0.3, 0.3, 0.3, 0.3, 0.3, 0.3, 0.3, 0.3 | 0.3 | 0.3 | 297 | 30 | 9 | - | - | Garage or open crawl space | 1 | 95.5 | Natural gas | AFUE | Fuel-fired air distribution heater | No | Garage or open crawl space | 1 | 0.62 | Natural gas | Conventional | 50 |  | - | - | 476.7 | 88.3 | 129 | CFM @ 50 Pascals | 10.0, 10.0, 45.0, 45.0, 90.0 | Garage, Garage, Enclosed crawl space, Attic, exposed, Attic, exposed | 8.0, 8.0, 8.0, 8.0, 8.0 | No | 0 | 3.63 | ACH @ 50 Pascals | Exhaust Only | 55 | 243.3049 | 284.5625 | - | 150.3058 | - | 25.3017 | - | 15.0306 | - | 10.1625 | - | 9.351 | 257.13 | - | 140.55 | 1374.81
Bend | OR | 97701 | Bend, OR | Deschutes | Central - 8 | 5B | Pacific Power | Cascade Natural Gas | 33512 | 2016 | 2014 ORSC | No | No | Solar Electric (PV) |  | - | - | - | - | 2016-07-18 | 19 | 94 | 113 | 44% | 3.6 | 17.9 | 18.3 | 214.82 | 17.9 | 1395 | 13498 | 1 | 2 | Single-family detached | No | Enclosed crawl space | 1395 | 38 |  | 38 |  |  |  |  | - | - | - | - | - | 2031 | 10 | 23 | 33 | 42.099998, 108.900002, 53.400002, 179.5 | 0.2, 0.2, 0.2, 0.2 | 0.24, 0.24, 0.24, 0.24 | 0.2 | 0.24 | 384 | 10.0, 10.0 | 38.0, 38.0 | - | 48 | Conditioned area | 1 | 11 | Electric | HSPF | Air-source heat pump | No | Conditioned area | 1 | 0.97 | Natural gas | Instant water heater | - |  | 18 | SEER | 376.7 | 69.8 | - | CFM @ 50 Pascals | 100.0, 100.0 | Conditioned space, Conditioned space | 0.0, 0.0 | Yes | 100 | 1.9 | ACH @ 50 Pascals | Balanced | 100 | - | 1975.8469 | 422.4817 | 88.2044 | - | 6.7435 | 1.4419 | 8.8204 | -21.5434 | 29.2084 | 29.2086 | 8.529 | 196.97 | 42.12 | 75.23 | 364.82
Portland | OR | 97217 | Portland-Vancouver-Hillsboro, OR-WA | Multnomah | Portland Metro - 3 | 4C | Portland General Electric | NW Natural Gas | 34105 | 2016 | 2014 ORSC | No | No | No Solar |  | - | - | - | - | 2016-07-18 | 26 | 45 | 92 | 36% | 2.7 | 4.1 | 7.4 | 521.23 | 43.44 | 617 | 5615 | 1 | 1 | Single-family detached | Yes | More than one type | 617 | 30 |  | 30 |  |  |  |  | - | - | - | - | - | 905 | - | 21 | - | 45.0, 15.0, 27.299999, 7.5 | 0.3, 0.3, 0.3, 0.3 | 0.3, 0.3, 0.3, 0.3 | 0.3 | 0.3 | 95 | 19.0, 19.0 | 12.3, 12.3 | - | 38 | Conditioned area | 1 | 13.5 | Electric | HSPF | Air-source heat pump | No | Garage or open crawl space | 1 | 0.95 | Natural gas | Instant water heater | - |  | 30.5 | SEER | 166.6 | 30.9 | - | CFM @ 50 Pascals | 100.0, 100.0 | Conditioned space, Conditioned space | 0.0, 0.0 | Yes | 100 | 4.62 | ACH @ 50 Pascals | Exhaust Only | 100 | - | 533.4657 | 147.3892 | 84.6845 | - | 1.8207 | 0.50304 | 8.4685 | - | 30.9919 | 30.9921 | 9.351 | 56.43 | 15.59 | 79.19 | 731.23
Tigard | OR | 97223 | Portland-Vancouver-Hillsboro, OR-WA | Washington | Portland Metro - 3 | 4C | Portland General Electric | NW Natural Gas | 33680 | 2016 | 2014 ORSC | No | No | No Solar |  | - | - | - | - | 2016-07-18 | 34 | 58 | 109 | 35% | 3.8 | 5.6 | 9.2 | 740.63 | 61.72 | 1542 | 13166 | 2 | 3 | Townhouse, inside unit | No | Enclosed crawl space | 11.0, 676.0, 179.0 | 30.0, 30.0, 30.0 |  | 30 |  |  |  |  | - | 28.0, 42.0, 55.0 | 0.0, 0.0, 0.0 | 21 | Between conditioned space and ambient, Between conditioned space and garage, Between cond and another cond unit (adiabatic) | 595.0, 386.0, 1200.0 | 0.0, 0.0, 0.0 | 21.0, 21.0, 11.0 | 11 | 6.0, 60.0, 36.0, 20.0 | 0.3, 0.3, 0.3, 0.3 | 0.3, 0.3, 0.3, 0.3 | 0.3 | 0.3 | 122 | 19 | 12.3 | 38 | - | Conditioned area | 2 | 13.5 | Electric | HSPF | Air-source heat pump | No | Garage or open crawl space | 1 | 0.99 | Natural gas | Instant water heater | - |  | 30.5 | SEER | 312.255 | 57.825 | - | CFM @ 50 Pascals | 100.0, 100.0 | Conditioned space, Conditioned space | 0.0, 0.0 | Yes | 100 | 3.95 | ACH @ 50 Pascals | Exhaust Only | 100 | - | 660.1209 | 240.6181 | 81.2629 | - | 2.253 | 0.82122 | 8.1263 | - | 30.9919 | 30.9921 | 9.351 | 69.82 | 25.45 | 75.99 | 950.63
Portland | OR | 97224 | Portland-Vancouver-Hillsboro, OR-WA | Multnomah | Portland Metro - 3 | 4C | Portland General Electric | NW Natural Gas | 34793 | 2016 | 2014 ORSC | No | No | No Solar |  | - | - | - | - | 2016-07-18 | 34 | 58 | 109 | 36% | 3.8 | 5.6 | 9.2 | 739.12 | 61.59 | 1542 | 13166 | 2 | 3 | Townhouse, inside unit | No | Enclosed crawl space | 11.0, 676.0, 179.0 | 30.0, 30.0, 30.0 |  | 30 |  |  |  |  | - | 28.0, 42.0, 55.0 | 0.0, 0.0, 0.0 | 21 | Between conditioned space and ambient, Between conditioned space and garage, Between cond and another cond unit (adiabatic) | 595.0, 386.0, 1200.0 | 0.0, 0.0, 0.0 | 21.0, 21.0, 11.0 | 11 | 6.0, 60.0, 36.0, 20.0 | 0.3, 0.3, 0.3, 0.3 | 0.3, 0.3, 0.3, 0.3 | 0.3 | 0.3 | 122 | 19 | 12.3 | 38 | - | Conditioned area | 2 | 13.5 | Electric | HSPF | Air-source heat pump | No | Garage or open crawl space | 1 | 0.99 | Natural gas | Instant water heater | - |  | 30.5 | SEER | 312.255 | 57.825 | - | CFM @ 50 Pascals | 100.0, 100.0 | Conditioned space, Conditioned space | 0.0, 0.0 | Yes | 100 | 3.77 | ACH @ 50 Pascals | Exhaust Only | 100 | - | 644.9128 | 241.5856 | 81.2629 | - | 2.2011 | 0.82452 | 8.1263 | - | 30.9919 | 30.9921 | 9.351 | 68.22 | 25.55 | 75.99 | 949.12
Portland | OR | 97211 | Portland-Vancouver-Hillsboro, OR-WA | Multnomah | Portland Metro - 3 | 4C | Pacific Power | NW Natural Gas | 27722 | 2016 | 2014 ORSC | Yes | No | No Solar |  | - | - | - | - | 2016-07-18 | 35 | 54 | 86 | 34% | 5.8 | 8 | 11.7 | 630.69 | 52.56 | 1377 | 11236 | 2 | 3 | Townhouse, inside unit | No | Enclosed crawl space | 636.0, 105.0 | 38.0, 38.0 |  | 38 |  |  |  |  | - | 63.0, 44.0 | 0.0, 0.0 | 21 | Between conditioned space and ambient, Between cond and another cond unit (adiabatic) | 948.0, 832.0, 53.0 | 0.0, 0.0, 0.0 | 23.0, 23.0, 23.0 | - | 64.800003, 103.199997 | 0.24, 0.24 | 0.26, 0.26 | 0.24 | 0.26 | 168 | 38.0, 0.0 | 11.0, 30.0 | - | - | Conditioned area | 1 | 95.5 | Natural gas | AFUE | Fuel-fired air distribution heater | No | Conditioned area | 1 | 0.92 | Natural gas | Instant water heater | - |  | - | - | 278.8 | 51.6 | 100 | CFM @ 50 Pascals | 100.0, 100.0 | Conditioned space, Conditioned space | 0.0, 0.0 | Yes | 100 | 4.26 | ACH @ 50 Pascals | Exhaust Only | 100 | 82.1736 | 127.3663 | - | 87.446 | - | 8.6521 | - | 8.7446 | - | 10.3298 | - | 9.351 | 89.37 | - | 81.77 | 828.69
Portland | OR | 97211 | Portland-Vancouver-Hillsboro, OR-WA | Multnomah | Portland Metro - 3 | 4C | Pacific Power | NW Natural Gas | 27725 | 2016 | 2014 ORSC | No | No | No Solar |  | - | - | - | - | 2016-07-18 | 36 | 54 | 86 | 33% | 6.1 | 8 | 11.7 | 658.07 | 54.84 | 1377 | 11236 | 2 | 3 | Townhouse, inside unit | No | Enclosed crawl space | 636.0, 105.0 | 38.0, 38.0 |  | 38 |  |  |  |  | - | 63.0, 44.0 | 0.0, 0.0 | 21 | Between conditioned space and ambient, Between cond and another cond unit (adiabatic) | 948.0, 832.0, 53.0 | 0.0, 0.0, 0.0 | 23.0, 23.0, 23.0 | - | 64.800003, 103.199997 | 0.24, 0.24 | 0.26, 0.26 | 0.24 | 0.26 | 168 | 38.0, 0.0 | 11.0, 30.0 | - | - | Conditioned area | 1 | 95.5 | Natural gas | AFUE | Fuel-fired air distribution heater | No | Conditioned area | 1 | 0.92 | Natural gas | Instant water heater | - |  | - | - | 278.8 | 51.6 | 100 | CFM @ 50 Pascals | 100.0, 100.0 | Conditioned space, Conditioned space | 0.0, 0.0 | Yes | 100 | 4.1 | ACH @ 50 Pascals | Exhaust Only | 100 | 76.5143 | 126.3323 | - | 87.446 | - | 8.0826 | - | 8.7446 | - | 10.3915 | - | 9.351 | 83.99 | - | 81.77 | 856.07
Portland | OR | 97217 | Portland-Vancouver-Hillsboro, OR-WA | Multnomah | Portland Metro - 3 | 4C | Portland General Electric | NW Natural Gas | 34943 | 2016 | 2014 ORSC | No | No | No Solar |  | - | - | - | - | 2016-07-18 | 37 | 67 | 101 | 36% | 3.9 | 6 | 8.3 | 751.23 | 62.6 | 1090 | 9799 | 3 | 3 | Townhouse, end unit | No | Slab | 107.0, 258.0 | 38.0, 38.0 |  | 15 |  |  |  |  | - | 110.0, 46.0, 24.0 | 0.0, 0.0, 0.0 | 21 | Between conditioned space and ambient, Between conditioned space and garage, Between cond and another cond unit (adiabatic) | 1395.0, 184.0, 393.0 | 0.0, 0.0, 0.0 | 23.0, 23.0, 23.0 | - | 147.0, 48.799999, 85.0 | 0.32, 0.32, 0.32 | 0.27, 0.27, 0.27 | 0.32 | 0.27 | 280.8 | 49 | 11 | - | - | Conditioned area | 1 | 12.5 | Electric | HSPF | Air-source heat pump | Yes | Garage or open crawl space | 1 | 0.82 | Natural gas | Instant water heater | - |  | 17.9 | SEER | 220.7 | 40.9 | - | CFM @ 50 Pascals | 100.0, 100.0 | Conditioned space, Conditioned space | 0.0, 0.0 | Yes | 100 | 2.79 | ACH @ 50 Pascals | Exhaust Only | 100 | - | 962.6742 | 477.095 | 98.1101 | - | 3.2856 | 1.6283 | 9.811 | - | 30.9919 | 30.9921 | 9.351 | 101.83 | 50.46 | 91.74 | 961.23
Portland | OR | 97217 | Portland-Vancouver-Hillsboro, OR-WA | Multnomah | Portland Metro - 3 | 4C | Portland General Electric | NW Natural Gas | 34944 | 2016 | 2014 ORSC | No | No | No Solar |  | - | - | - | - | 2016-07-18 | 37 | 67 | 101 | 36% | 3.9 | 6 | 8.3 | 752.64 | 62.72 | 1090 | 9799 | 3 | 3 | Townhouse, end unit | No | Slab | 107.0, 258.0 | 38.0, 38.0 |  | 15 |  |  |  |  | - | 110.0, 46.0, 24.0 | 0.0, 0.0, 0.0 | 21 | Between conditioned space and ambient, Between conditioned space and garage, Between cond and another cond unit (adiabatic) | 1395.0, 184.0, 393.0 | 0.0, 0.0, 0.0 | 23.0, 23.0, 23.0 | - | 48.799999, 147.0, 85.0 | 0.32, 0.32, 0.32 | 0.27, 0.27, 0.27 | 0.32 | 0.27 | 280.8 | 49 | 11 | - | - | Conditioned area | 1 | 12.5 | Electric | HSPF | Air-source heat pump | Yes | Garage or open crawl space | 1 | 0.82 | Natural gas | Instant water heater | - |  | 17.9 | SEER | 220.7 | 40.9 | - | CFM @ 50 Pascals | 100.0, 100.0 | Conditioned space, Conditioned space | 0.0, 0.0 | Yes | 100 | 3 | ACH @ 50 Pascals | Exhaust Only | 100 | - | 977.3035 | 475.7096 | 98.1101 | - | 3.3355 | 1.6236 | 9.811 | - | 30.9919 | 30.9921 | 9.351 | 103.37 | 50.32 | 91.74 | 962.64
Portland | OR | 97217 | Portland-Vancouver-Hillsboro, OR-WA | Multnomah | Portland Metro - 3 | 4C | Portland General Electric | NW Natural Gas | 34947 | 2016 | 2014 ORSC | No | No | No Solar |  | - | - | - | - | 2016-07-18 | 37 | 68 | 101 | 36% | 3.9 | 6 | 8.3 | 749.65 | 62.47 | 1090 | 9799 | 3 | 3 | Townhouse, end unit | No | Slab | 107.0, 258.0 | 38.0, 38.0 |  | 15 |  |  |  |  | - | 110.0, 46.0, 24.0 | 0.0, 0.0, 0.0 | 21 | Between conditioned space and ambient, Between conditioned space and garage, Between cond and another cond unit (adiabatic) | 1395.0, 184.0, 393.0 | 0.0, 0.0, 0.0 | 23.0, 23.0, 23.0 | - | 147.0, 48.799999, 85.0 | 0.32, 0.32, 0.32 | 0.27, 0.27, 0.27 | 0.32 | 0.27 | 280.8 | 49 | 11 | - | - | Conditioned area | 1 | 12.5 | Electric | HSPF | Air-source heat pump | Yes | Garage or open crawl space | 1 | 0.82 | Natural gas | Instant water heater | - |  | 17.9 | SEER | 220.7 | 40.9 | - | CFM @ 50 Pascals | 100.0, 100.0 | Conditioned space, Conditioned space | 0.0, 0.0 | Yes | 100 | 2.9 | ACH @ 50 Pascals | Exhaust Only | 100 | - | 983.6355 | 441.1418 | 98.1101 | - | 3.3571 | 1.5056 | 9.811 | - | 30.9919 | 30.9921 | 9.351 | 104.04 | 46.66 | 91.74 | 959.65
Portland | OR | 97217 | Portland-Vancouver-Hillsboro, OR-WA | Multnomah | Portland Metro - 3 | 4C | Portland General Electric | NW Natural Gas | 34949 | 2016 | 2014 ORSC | No | No | No Solar |  | - | - | - | - | 2016-07-18 | 37 | 68 | 101 | 36% | 3.9 | 6 | 8.3 | 749.94 | 62.5 | 1090 | 9799 | 3 | 3 | Townhouse, end unit | No | Slab | 107.0, 258.0 | 38.0, 38.0 |  | 15 |  |  |  |  | - | 110.0, 46.0, 24.0 | 0.0, 0.0, 0.0 | 21 | Between conditioned space and ambient, Between conditioned space and garage, Between cond and another cond unit (adiabatic) | 1395.0, 184.0, 393.0 | 0.0, 0.0, 0.0 | 23.0, 23.0, 23.0 | - | 147.0, 48.799999, 85.0 | 0.32, 0.32, 0.32 | 0.27, 0.27, 0.27 | 0.32 | 0.27 | 280.8 | 49 | 11 | - | - | Conditioned area | 1 | 12.5 | Electric | HSPF | Air-source heat pump | Yes | Conditioned area | 1 | 0.82 | Natural gas | Instant water heater | - |  | 17.9 | SEER | 220.7 | 40.9 | - | CFM @ 50 Pascals | 100.0, 100.0 | Conditioned space, Conditioned space | 0.0, 0.0 | Yes | 100 | 2.94 | ACH @ 50 Pascals | Exhaust Only | 100 | - | 986.7059 | 440.8601 | 98.1101 | - | 3.3676 | 1.5046 | 9.811 | - | 30.9919 | 30.9921 | 9.351 | 104.37 | 46.63 | 91.74 | 959.94
King City | OR | 97224 | Portland-Vancouver-Hillsboro, OR-WA | Washington | Portland Metro - 3 | 4C | Portland General Electric | NW Natural Gas | 33167 | 2016 | 2014 ORSC | No | No | No Solar |  | - | - | - | - | 2016-07-18 | 38 | 67 | 110 | 37% | 4.1 | 6.2 | 9.3 | 786 | 65.5 | 1586 | 13525 | 2 | 3 | Townhouse, end unit | No | Enclosed crawl space | 678.0, 230.0 | 30.0, 30.0 |  | 30 |  |  |  |  | - | 71.0, 27.0, 28.0 | 0.0, 0.0, 0.0 | 21 | Between conditioned space and ambient, Between conditioned space and garage, Between cond and another cond unit (adiabatic) | 1384.0, 246.0, 600.0 | 0.0, 0.0, 0.0 | 21.0, 21.0, 11.0 | 11 | 6.0, 30.0, 56.0, 25.299999, 30.0, 32.0 | 0.3, 0.3, 0.3, 0.3, 0.3, 0.3 | 0.3, 0.3, 0.3, 0.3, 0.3, 0.3 | 0.3 | 0.3 | 179 | 19 | 12.3 | 38 | - | Conditioned area | 2 | 13.5 | Electric | HSPF | Air-source heat pump | No | Garage or open crawl space | 1 | 0.99 | Natural gas | Instant water heater | - |  | 30.5 | SEER | 321.2 | 59.5 | - | CFM @ 50 Pascals | 100.0, 100.0 | Conditioned space, Conditioned space | 0.0, 0.0 | Yes | 100 | 3.86 | ACH @ 50 Pascals | Exhaust Only | 100 | - | 1009.2916 | 263.4395 | 81.2629 | - | 3.4447 | 0.89911 | 8.1263 | - | 30.9919 | 30.9921 | 9.351 | 106.76 | 27.87 | 75.99 | 996
Happy Valley | OR | 97086 | Portland-Vancouver-Hillsboro, OR-WA | Clackamas | Portland Metro - 3 | 4C | Portland General Electric | NW Natural Gas | 34275 | 2016 | 2014 ORSC | No | No | No Solar |  | - | - | - | - | 2016-07-18 | 38 | 68 | 116 | 36% | 4.3 | 6.4 | 9.8 | 818.59 | 68.22 | 1892 | 16718 | 3 | 3 | Townhouse, inside unit | No | More than one type | 115.0, 7.0, 499.0, 159.0 | 30.0, 30.0, 30.0, 30.0 |  | 30 |  |  |  |  | 21 | 44.0, 41.0, 18.0, 111.0 | 0.0, 0.0, 0.0, 0.0 | 21 | Between conditioned space and ambient, Between conditioned space and garage, Between conditioned space and enclosed crawl, Between cond and another cond unit (adiabatic) | 686.0, 373.0, 1651.0 | 0.0, 0.0, 0.0 | 21.0, 21.0, 21.0 | 11 | 4.0, 102.699997, 36.0, 20.0 | 0.3, 0.3, 0.3, 0.3 | 0.3, 0.3, 0.3, 0.3 | 0.3 | 0.3 | 163 | 19 | 12.3 | - | - | Conditioned area | 2 | 13.5 | Electric | HSPF | Air-source heat pump | No | Garage or open crawl space | 1 | 0.99 | Natural gas | Instant water heater | - |  | 30.5 | SEER | 383.1 | 71 | - | CFM @ 50 Pascals | 100.0, 100.0 | Conditioned space, Conditioned space | 0.0, 0.0 | Yes | 100 | 4.34 | ACH @ 50 Pascals | Exhaust Only | 100 | - | 917.5831 | 266.701 | 81.2629 | - | 3.1317 | 0.91024 | 8.1263 | - | 30.9919 | 30.9921 | 9.351 | 97.06 | 28.21 | 75.99 | 1028.59
Portland | OR | 97217 | Portland-Vancouver-Hillsboro, OR-WA | Multnomah | Portland Metro - 3 | 4C | Portland General Electric | NW Natural Gas | 34948 | 2016 | 2014 ORSC | No | No | No Solar |  | - | - | - | - | 2016-07-18 | 38 | 68 | 101 | 36% | 3.9 | 6 | 8.3 | 755.36 | 62.95 | 1090 | 9799 | 3 | 3 | Townhouse, end unit | No | Slab | 107.0, 258.0 | 38.0, 38.0 |  | 15 |  |  |  |  | - | 110.0, 46.0, 24.0 | 0.0, 0.0, 0.0 | 21 | Between conditioned space and ambient, Between conditioned space and garage, Between cond and another cond unit (adiabatic) | 1395.0, 184.0, 393.0 | 0.0, 0.0, 0.0 | 23.0, 23.0, 23.0 | - | 147.0, 48.799999, 85.0 | 0.32, 0.32, 0.32 | 0.27, 0.27, 0.27 | 0.32 | 0.27 | 280.8 | 49 | 11 | - | - | Conditioned area | 1 | 12.5 | Electric | HSPF | Air-source heat pump | Yes | Garage or open crawl space | 1 | 0.82 | Natural gas | Instant water heater | - |  | 17.9 | SEER | 220.7 | 40.9 | - | CFM @ 50 Pascals | 100.0, 100.0 | Conditioned space, Conditioned space | 0.0, 0.0 | Yes | 100 | 3.67 | ACH @ 50 Pascals | Exhaust Only | 100 | - | 1042.892 | 435.8758 | 98.1101 | - | 3.5594 | 1.4876 | 9.811 | - | 30.9919 | 30.9921 | 9.351 | 110.31 | 46.1 | 91.74 | 965.36
Portland | OR | 97211 | Portland-Vancouver-Hillsboro, OR-WA | Multnomah | Portland Metro - 3 | 4C | Pacific Power | NW Natural Gas | 27708 | 2016 | 2014 ORSC | Yes | No | No Solar |  | - | - | - | - | 2016-07-18 | 39 | 59 | 86 | 34% | 6 | 8.4 | 11.8 | 668.6 | 55.72 | 1383 | 11284 | 2 | 3 | Townhouse, end unit | No | Enclosed crawl space | 638.0, 107.0 | 38.0, 38.0 |  | 38 |  |  |  |  | - | 86.0, 22.0 | 0.0, 0.0 | 21 | Between conditioned space and ambient, Between cond and another cond unit (adiabatic) | 1380.0, 416.0, 53.0 | 0.0, 0.0, 0.0 | 23.0, 23.0, 23.0 | - | 64.800003, 92.800003, 90.099998 | 0.24, 0.24, 0.24 | 0.26, 0.26, 0.26 | 0.24 | 0.26 | 248 | 38.0, 0.0 | 11.0, 30.0 | - | - | Conditioned area | 1 | 95.5 | Natural gas | AFUE | Fuel-fired air distribution heater | No | Conditioned area | 1 | 0.92 | Natural gas | Instant water heater | - |  | - | - | 280.1 | 51.9 | 100 | CFM @ 50 Pascals | 100.0, 100.0 | Conditioned space, Conditioned space | 0.0, 0.0 | Yes | 100 | 4.39 | ACH @ 50 Pascals | Exhaust Only | 100 | 119.1659 | 153.6353 | - | 87.446 | - | 12.4409 | - | 8.7446 | - | 10.1689 | - | 9.351 | 126.51 | - | 81.77 | 866.6
Portland | OR | 97211 | Portland-Vancouver-Hillsboro, OR-WA | Multnomah | Portland Metro - 3 | 4C | Pacific Power | NW Natural Gas | 27723 | 2016 | 2014 ORSC | Yes | No | No Solar |  | - | - | - | - | 2016-07-18 | 39 | 59 | 86 | 34% | 6 | 8.4 | 11.8 | 667.13 | 55.59 | 1383 | 11284 | 2 | 3 | Townhouse, end unit | No | Enclosed crawl space | 638.0, 107.0 | 38.0, 38.0 |  | 38 |  |  |  |  | - | 86.0, 22.0 | 0.0, 0.0 | 21 | Between conditioned space and ambient, Between cond and another cond unit (adiabatic) | 1380.0, 416.0, 53.0 | 0.0, 0.0, 0.0 | 23.0, 23.0, 23.0 | - | 64.800003, 92.800003, 90.099998 | 0.24, 0.24, 0.24 | 0.26, 0.26, 0.26 | 0.24 | 0.26 | 248 | 38.0, 0.0 | 11.0, 30.0 | - | - | Conditioned area | 1 | 95.5 | Natural gas | AFUE | Fuel-fired air distribution heater | No | Conditioned area | 1 | 0.92 | Natural gas | Instant water heater | - |  | - | - | 280.1 | 51.9 | 100 | CFM @ 50 Pascals | 100.0, 100.0 | Conditioned space, Conditioned space | 0.0, 0.0 | Yes | 100 | 4.24 | ACH @ 50 Pascals | Exhaust Only | 100 | 117.6894 | 152.6593 | - | 87.446 | - | 12.29 | - | 8.7446 | - | 10.1738 | - | 9.351 | 125.04 | - | 81.77 | 865.13
Portland | OR | 97211 | Portland-Vancouver-Hillsboro, OR-WA | Multnomah | Portland Metro - 3 | 4C | Pacific Power | NW Natural Gas | 27724 | 2016 | 2014 ORSC | No | No | No Solar |  | - | - | - | - | 2016-07-18 | 40 | 59 | 86 | 32% | 6.4 | 8.4 | 11.8 | 699.51 | 58.29 | 1383 | 11284 | 2 | 3 | Townhouse, end unit | No | Enclosed crawl space | 638.0, 107.0 | 38.0, 38.0 |  | 38 |  |  |  |  | - | 86.0, 22.0 | 0.0, 0.0 | 21 | Between conditioned space and ambient, Between cond and another cond unit (adiabatic) | 1380.0, 416.0, 53.0 | 0.0, 0.0, 0.0 | 23.0, 23.0, 23.0 | - | 64.800003, 92.800003, 90.099998 | 0.24, 0.24, 0.24 | 0.26, 0.26, 0.26 | 0.24 | 0.26 | 248 | 38.0, 0.0 | 11.0, 30.0 | - | 38 | Conditioned area | 1 | 95.5 | Natural gas | AFUE | Fuel-fired air distribution heater | No | Conditioned area | 1 | 0.92 | Natural gas | Instant water heater | - |  | - | - | 280.1 | 51.9 | 100 | CFM @ 50 Pascals | 100.0, 100.0 | Conditioned space, Conditioned space | 0.0, 0.0 | Yes | 100 | 4.62 | ACH @ 50 Pascals | Exhaust Only | 100 | 117.0154 | 155.136 | - | 87.446 | - | 12.231 | - | 8.7446 | - | 10.1916 | - | 9.351 | 124.65 | - | 81.77 | 897.51
Portland | OR | 97211 | Portland-Vancouver-Hillsboro, OR-WA | Multnomah | Portland Metro - 3 | 4C | Pacific Power | NW Natural Gas | 27736 | 2016 | 2014 ORSC | No | No | No Solar |  | - | - | - | - | 2016-07-18 | 40 | 59 | 86 | 32% | 6.4 | 8.4 | 11.8 | 698.24 | 58.19 | 1383 | 11284 | 2 | 3 | Townhouse, end unit | No | Enclosed crawl space | 638.0, 107.0 | 38.0, 38.0 |  | 38 |  |  |  |  | - | 86.0, 22.0 | 0.0, 0.0 | 21 | Between conditioned space and ambient, Between cond and another cond unit (adiabatic) | 1380.0, 416.0, 53.0 | 0.0, 0.0, 0.0 | 23.0, 23.0, 23.0 | - | 64.800003, 92.800003, 90.099998 | 0.24, 0.24, 0.24 | 0.26, 0.26, 0.26 | 0.24 | 0.26 | 248 | 38.0, 0.0 | 11.0, 30.0 | - | 38 | Conditioned area | 1 | 95.5 | Natural gas | AFUE | Fuel-fired air distribution heater | No | Conditioned area | 1 | 0.92 | Natural gas | Instant water heater | - |  | - | - | 280.1 | 51.9 | 100 | CFM @ 50 Pascals | 100.0, 100.0 | Conditioned space, Conditioned space | 0.0, 0.0 | Yes | 100 | 4.49 | ACH @ 50 Pascals | Exhaust Only | 100 | 115.7447 | 154.2872 | - | 87.446 | - | 12.1011 | - | 8.7446 | - | 10.1961 | - | 9.351 | 123.38 | - | 81.77 | 896.24
Aloha | OR | 97006 | Portland-Vancouver-Hillsboro, OR-WA | Washington | Portland Metro - 3 | 4C | Portland General Electric | NW Natural Gas | 34862 | 2016 | 2014 ORSC | No | No | No Solar |  | - | - | - | - | 2016-07-18 | 43 | 88 | 125 | 42% | 5.1 | 8.7 | 10.7 | 978.67 | 81.56 | 2349 | 20915 | 3 | 3 | Townhouse, end unit | No | More than one type | 86.0, 461.0, 397.0 | 30.0, 30.0, 30.0 |  | 30 |  |  |  |  | - | 138.0, 39.0, 73.0 | 0.0, 0.0, 0.0 | 21 | Between conditioned space and ambient, Between conditioned space and garage, Between cond and another cond unit (adiabatic) | 1913.0, 314.0, 970.0 | 0.0, 0.0, 0.0 | 21.0, 21.0, 21.0 | 11 | 56.700001, 22.0, 77.099998, 45.0, 22.5, 32.0 | 0.3, 0.3, 0.3, 0.3, 0.3, 0.3 | 0.3, 0.3, 0.3, 0.3, 0.3, 0.3 | 0.3 | 0.3 | 255 | 19 | 12.3 | - | - | Conditioned area | 2 | 13.5 | Electric | HSPF | Air-source heat pump | No | Garage or open crawl space | 1 | 2.7 | Electric | Heat pump | 50 |  | 30.5 | SEER | 475.7 | 88.1 | - | CFM @ 50 Pascals | 100.0, 100.0 | Conditioned space, Conditioned space | 0.0, 0.0 | Yes | 100 | 3.29 | ACH @ 50 Pascals | Exhaust Only | 100 | - | 1578.5336 | 324.0103 | - | 919.5137 | 5.3875 | 1.1058 | 3.1383 | - | 30.9919 | 30.9921 | 31.058 | 166.97 | 34.27 | 97.47 | 1104.67
Bend | OR | 97701 | Bend, OR | Deschutes | Central - 8 | 5B | Pacific Power | Cascade Natural Gas | 32705 | 2016 | 2014 ORSC | No | No | No Solar |  | - | - | - | - | 2016-07-18 | 43 | 85 | 98 | 24% | 3.7 | 12.8 | 12.4 | 469.5 | 39.13 | 1703 | 16335 | 1 | 3 | Single-family detached | No | Enclosed crawl space | 1703 | 38 |  | 38 |  |  |  |  | - | - | - | - | - | 1631.0, 198.0, 56.0 | 0.0, 0.0, 0.0 | 23.0, 23.0, 23.0 | - | 114.0, 124.5, 174.0, 76.0 | 0.3, 0.3, 0.3, 0.3 | 0.28, 0.28, 0.28, 0.28 | 0.3 | 0.28 | 488.5 | 35.0, 0.0 | 9.0, 30.0 | - | 38 | Garage or open crawl space | 1 | 95 | Natural gas | AFUE | Fuel-fired air distribution heater | No | Garage or open crawl space | 1 | 2.7 | Electric | Heat pump | 50 |  | - | - | 459.8 | 85.2 | 42 | CFM @ 50 Pascals | 50.0, 50.0, 50.0, 50.0 | Enclosed crawl space, Enclosed crawl space, Attic, exposed, Attic, exposed | 8.0, 8.0, 8.0, 8.0 | No | 0 | 5 | ACH @ 50 Pascals | Air Cycler | 93 | 347.6515 | 579.7515 | - | - | 978.6951 | 36.7438 | - | 3.3403 | -18.8029 | 9.6254 | - | 29.2707 | 353.67 | - | 97.77 | 619.5
Bend | OR | 97701 | Bend, OR | Deschutes | Central - 8 | 5B | Pacific Power | Cascade Natural Gas | 31313 | 2016 | 2014 ORSC | No | No | No Solar |  | - | - | - | - | 2016-07-18 | 49 | 89 | 98 | 21% | 5.1 | 14 | 12.4 | 607.15 | 50.6 | 1703 | 16335 | 1 | 3 | Single-family detached | No | Enclosed crawl space | 1703 | 38 |  | 38 |  |  |  |  | - | - | - | - | - | 1631.0, 198.0, 56.0 | 0.0, 0.0, 0.0 | 23.0, 23.0, 23.0 | - | 114.0, 124.5, 174.0, 76.0 | 0.3, 0.3, 0.3, 0.3 | 0.3, 0.3, 0.3, 0.3 | 0.3 | 0.3 | 488 | 35.0, 0.0 | 9.0, 30.0 | - | - | Garage or open crawl space | 1 | 95 | Natural gas | AFUE | Fuel-fired air distribution heater | No | Garage or open crawl space | 1 | 2.7 | Electric | Heat pump | 50 |  | 13 | SEER | 459.8 | 85.2 | 88 | CFM @ 50 Pascals | 50.0, 50.0, 50.0, 50.0 | Enclosed crawl space, Enclosed crawl space, Attic, exposed, Attic, exposed | 8.0, 8.0, 8.0, 8.0 | No | 0 | 4.7 | ACH @ 50 Pascals | Air Cycler | 81 | 362.5105 | 643.7266 | 1050.1455 | - | 978.6951 | 38.4481 | 3.5841 | 3.3403 | -18.8029 | 9.6936 | 29.2086 | 29.2707 | 372.7 | 104.69 | 97.77 | 757.15
Redmond | OR | 97756 | Bend, OR | Deschutes | Central - 8 | 5B | Pacific Power | Cascade Natural Gas | 33622 | 2016 | 2014 ORSC | No | No | No Solar |  | - | 2 | - | - | 2016-07-18 | 50 | 65 | 85 | 20% | 7.9 | 10.9 | 10.9 | 842.07 | 70.17 | 1409 | 12822 | 1 | 3 | Single-family detached | No | Enclosed crawl space | 1409 | 30 |  | 30 |  |  |  |  | - | - | - | - | - | 1283.0, 300.0 | 0.0, 0.0 | 21.0, 21.0 | 21 | 35.0, 23.5, 57.299999, 26.0 | 0.3, 0.3, 0.3, 0.3 | 0.31, 0.31, 0.31, 0.31 | 0.3 | 0.31 | 142 | 19 | 12.3 | 38 | - | Attic | 1 | 92.1 | Natural gas | AFUE | Fuel-fired air distribution heater | No | Garage or open crawl space | 1 | 2.7 | Electric | Heat pump | 50 |  | - | - | 380.4 | 70.5 | 72 | CFM @ 50 Pascals | 100.0, 100.0 | Attic, exposed, Attic, exposed | 8.0, 8.0 | No | 0 | 4.05 | ACH @ 50 Pascals | Exhaust Only | 100 | 254.1781 | 241.3155 | - | - | 978.6951 | 26.2414 | - | 3.3403 | - | 9.1605 | - | 29.2707 | 240.38 | - | 97.77 | 992.07
Oregon City | OR | 97045 | Portland-Vancouver-Hillsboro, OR-WA | Clackamas | Portland Metro - 3 | 4C | Portland General Electric | NW Natural Gas | 31656 | 2016 | 2014 ORSC | No | Yes | No Solar |  | - | - | 2 | - | 2016-07-18 | 50 | 76 | 102 | 34% | 4.8 | 6.8 | 9 | 895.95 | 74.66 | 1888 | 17037 | 2 | 3 | Single-family detached | No | Enclosed crawl space | 872.0, 313.0 | 38.0, 50.400002 |  | 38 |  |  |  |  | - | 98.0, 22.0 | 0.0, 0.0 | 21 | Between conditioned space and ambient, Between conditioned space and garage | 2130.0, 198.0, 120.0 | 0.0, 0.0, 0.0 | 23.0, 23.0, 23.0 | - | 103.0, 112.5, 44.5, 32.0 | 0.3, 0.3, 0.3, 0.3 | 0.29, 0.29, 0.29, 0.29 | 0.3 | 0.29 | 292 | 35 | 9 | - | - | Conditioned area | 1 | 95.5 | Natural gas | AFUE | Fuel-fired air distribution heater | No | Conditioned area | 1 | 0.92 | Natural gas | Instant water heater | - |  | - | - | 382.3 | 70.8 | 43 | CFM @ 50 Pascals | 95.0, 95.0, 5.0, 5.0 | Conditioned space, Conditioned space, Attic, exposed, Attic, exposed | 0.0, 0.0, 8.0, 8.0 | Yes | 95 | 2.36 | ACH @ 50 Pascals | Air Cycler | 100 | 181.9402 | 228.1457 | - | 87.446 | - | 18.9727 | - | 8.7446 | - | 10.2201 | - | 9.351 | 193.9 | - | 81.77 | 1105.95
Portland | OR | 97229 | Portland-Vancouver-Hillsboro, OR-WA | Washington | Portland Metro - 3 | 4C | Portland General Electric | NW Natural Gas | 35134 | 2016 | 2014 ORSC | No | No | No Solar |  | - | - | - | - | 2016-07-18 | 50 | 60 | 91 | 16% | 5.4 | 6.2 | 8.1 | 1025.09 | 85.42 | 1542 | 13107 | 2 | 3 | Single-family detached | No | Enclosed crawl space | 53.0, 733.0, 79.0 | 30.0, 30.0, 59.0 |  | 30 |  |  |  |  | - | 97.0, 20.0 | 0.0, 0.0 | 21 | Between conditioned space and ambient, Between conditioned space and garage | 1779.0, 163.0 | 0.0, 0.0 | 23.0, 23.0 | 23 | 35.0, 41.0, 26.299999, 33.5, 8.0, 38.799999, 12.5 | 0.3, 0.3, 0.3, 0.3, 0.3, 0.3, 0.3 | 0.3, 0.3, 0.3, 0.3, 0.3, 0.3, 0.3 | 0.3 | 0.3 | 195 | 30 | 9 | 49 | - | Conditioned area | 1 | 92.1 | Natural gas | AFUE | Fuel-fired air distribution heater | No | Conditioned area | 1 | 0.95 | Electric | Conventional | 50 |  | - | - | 320.6 | 59.4 | 100 | CFM @ 50 Pascals | 100.0, 95.0, 5.0 | Conditioned space, Conditioned space, Attic, exposed | 0.0, 0.0, 8.0 | Yes | 95 | 3.51 | ACH @ 50 Pascals | Air Cycler | 100 | 180.9748 | 164.2529 | - | - | 2507.428 | 18.6581 | - | 8.5578 | - | 9.9819 | - | 31.058 | 186.24 | - | 265.79 | 1235.09
Bend | OR | 97701 | Bend, OR | Deschutes | Central - 8 | 5B | Pacific Power | Cascade Natural Gas | 33775 | 2016 | 2014 ORSC | No | No | No Solar |  | - | - | - | - | 2016-07-18 | 51 | 91 | 123 | 41% | 10.7 | 17.6 | 19.9 | 874.05 | 72.84 | 1679 | 14285 | 2 | 3 | Single-family detached | No | Enclosed crawl space | 685.0, 417.0 | 30.0, 30.0 |  | 30 |  |  |  |  | - | 102.0, 20.0 | 0.0, 0.0 | 21 | Between conditioned space and ambient, Between conditioned space and garage | 2106.0, 182.0 | 0.0, 0.0 | 21.0, 21.0 | 21 | 46.799999, 28.0, 69.5, 31.5, 16.0, 32.0, 16.0 | 0.3, 0.3, 0.3, 0.3, 0.3, 0.3, 0.3 | 0.3, 0.3, 0.3, 0.3, 0.3, 0.3, 0.3 | 0.3 | 0.3 | 240 | 19 | 12.3 | - | - | Conditioned area | 2 | 13.5 | Electric | HSPF | Air-source heat pump | No | Garage or open crawl space | 1 | 0.99 | Natural gas | Instant water heater | - |  | 30.5 | SEER | 340 | 63 | - | CFM @ 50 Pascals | 100.0, 100.0 | Conditioned space, Conditioned space | 0.0, 0.0 | Yes | 100 | 3.54 | ACH @ 50 Pascals | Exhaust Only | 100 | - | 2174.3823 | 293.8009 | 86.4225 | - | 7.4211 | 1.0027 | 8.6422 | - | 29.2084 | 29.2086 | 8.529 | 216.76 | 29.29 | 73.71 | 1024.05
Wilsonville | OR | 97070 | Portland-Vancouver-Hillsboro, OR-WA | Clackamas | Portland Metro - 3 | 4C | Portland General Electric | NW Natural Gas | 34839 | 2016 | 2014 ORSC | No | No | No Solar |  | - | - | - | - | 2016-07-18 | 51 | 60 | 92 | 15% | 5.4 | 6.3 | 8.2 | 1033.22 | 86.1 | 1583 | 13124 | 2 | 3 | Single-family detached | No | Enclosed crawl space | 10.0, 753.0, 132.0 | 30.0, 30.0, 59.0 |  | 30 |  |  |  |  | - | 97.0, 20.0 | 0.0, 0.0 | 21 | Between conditioned space and ambient, Between conditioned space and garage | 1939.0, 167.0 | 0.0, 0.0 | 23.0, 23.0 | 23 | 27.5, 41.0, 7.5, 30.799999, 8.0, 40.0, 16.0 | 0.3, 0.3, 0.3, 0.3, 0.3, 0.3, 0.3 | 0.3, 0.3, 0.3, 0.3, 0.3, 0.3, 0.3 | 0.3 | 0.3 | 171 | 30.0, 0.0 | 9.0, 30.0 | - | 38 | Conditioned area | 1 | 92.1 | Natural gas | AFUE | Fuel-fired air distribution heater | No | Conditioned area | 1 | 0.95 | Electric | Conventional | 50 |  | - | - | 320.6 | 59.4 | 100 | CFM @ 50 Pascals | 100.0, 95.0, 5.0 | Conditioned space, Conditioned space, Attic, exposed | 0.0, 0.0, 8.0 | Yes | 95 | 4.33 | ACH @ 50 Pascals | Air Cycler | 100 | 183.5344 | 165.4254 | - | - | 2507.429 | 18.918 | - | 8.5578 | - | 9.9775 | - | 31.058 | 188.76 | - | 265.79 | 1243.22
Portland | OR | 97229 | Portland-Vancouver-Hillsboro, OR-WA | Washington | Portland Metro - 3 | 4C | Portland General Electric | NW Natural Gas | 35135 | 2016 | 2014 ORSC | No | No | No Solar |  | - | - | - | - | 2016-07-18 | 51 | 61 | 92 | 16% | 5.4 | 6.3 | 8.2 | 1034.67 | 86.22 | 1583 | 13877 | 2 | 3 | Single-family detached | No | Enclosed crawl space | 10.0, 753.0, 132.0 | 30.0, 30.0, 59.0 |  | 30 |  |  |  |  | - | 97.0, 20.0 | 0.0, 0.0 | 21 | Between conditioned space and ambient, Between conditioned space and garage | 1939.0, 167.0 | 0.0, 0.0 | 23.0, 23.0 | 23 | 27.5, 41.0, 7.5, 30.799999, 8.0, 40.0, 16.0 | 0.3, 0.3, 0.3, 0.3, 0.3, 0.3, 0.3 | 0.3, 0.3, 0.3, 0.3, 0.3, 0.3, 0.3 | 0.3 | 0.3 | 171 | 30.0, 0.0 | 9.0, 30.0 | 49 | 38 | Conditioned area | 1 | 92.1 | Natural gas | AFUE | Fuel-fired air distribution heater | No | Conditioned area | 1 | 0.95 | Electric | Conventional | 50 |  | - | - | 320.6 | 59.4 | 100 | CFM @ 50 Pascals | 100.0, 95.0, 5.0 | Conditioned space, Conditioned space, Attic, exposed | 0.0, 0.0, 8.0 | Yes | 95 | 3.96 | ACH @ 50 Pascals | Air Cycler | 100 | 185.0955 | 165.2881 | - | - | 2507.4297 | 19.0737 | - | 8.5578 | - | 9.9717 | - | 31.058 | 190.2 | - | 265.79 | 1244.67
Wilsonville | OR | 97070 | Portland-Vancouver-Hillsboro, OR-WA | Clackamas | Portland Metro - 3 | 4C | Portland General Electric | NW Natural Gas | 34844 | 2016 | 2014 ORSC | No | No | No Solar |  | - | - | - | - | 2016-07-18 | 52 | 63 | 97 | 16% | 5.7 | 6.6 | 8.6 | 1093.19 | 91.1 | 1730 | 14716 | 2 | 4 | Single-family detached | No | Enclosed crawl space | 700.0, 330.0 | 30.0, 59.0 |  | 30 |  |  |  |  | - | 91.0, 19.0 | 0.0, 0.0 | 21 | Between conditioned space and ambient, Between conditioned space and garage | 779.0, 198.0, 1104.0 | 0.0, 0.0, 0.0 | 23.0, 23.0, 23.0 | 23 | 43.5, 12.5, 40.0, 12.5, 37.5, 61.0 | 0.3, 0.3, 0.3, 0.3, 0.3, 0.3 | 0.3, 0.3, 0.3, 0.3, 0.3, 0.3 | 0.3 | 0.3 | 207 | 30 | 9 | - | - | Conditioned area | 1 | 92.1 | Natural gas | AFUE | Fuel-fired air distribution heater | No | Conditioned area | 1 | 0.95 | Electric | Conventional | 50 |  | - | - | 350.3 | 129.8 | 100 | CFM @ 50 Pascals | 100.0, 95.0, 5.0 | Conditioned space, Conditioned space, Attic, exposed | 0.0, 0.0, 8.0 | Yes | 95 | 4.06 | ACH @ 50 Pascals | Air Cycler | 100 | 175.1076 | 170.659 | - | - | 2507.4248 | 18.0932 | - | 8.5578 | - | 10.0284 | - | 31.058 | 181.45 | - | 265.79 | 1303.19
Forest Grove | OR | 97116 | Portland-Vancouver-Hillsboro, OR-WA | Washington | Portland Metro - 3 | 4C | - | NW Natural Gas | 25980 | 2016 | 2014 ORSC | No | No | No Solar |  | - | - | - | - | 2016-07-18 | 53 | 85 | 108 | 37% | 2.2 | 3.8 | 5 | 667.38 | 55.62 | 2073 | 19751 | 1 | 3 | Single-family detached | No | Enclosed crawl space | 2073 | 38 |  | 38 |  |  |  |  | - | - | - | - | - | 1777.0, 369.0, 85.0 | 2.0, 2.0, 2.0 | 28.700001, 28.700001, 28.700001 | 31 | 105.0, 66.0, 59.5, 48.0 | 0.3, 0.3, 0.3, 0.3 | 0.25, 0.25, 0.25, 0.25 | 0.3 | 0.25 | 299 | 35 | 9 | 49 | - | Conditioned area | 1 | 95 | Natural gas | AFUE | Fuel-fired air distribution heater | No | Garage or open crawl space | 1 | 0.95 | Natural gas | Instant water heater | - |  | 13 | SEER | 559.7 | 103.7 | 100 | CFM @ 50 Pascals | 100.0, 100.0 | Conditioned space, Conditioned space | 0.0, 0.0 | Yes | 100 | 4.02 | ACH @ 50 Pascals | Air Cycler | 91 | 187.7107 | 227.9231 | 704.4137 | 84.6845 | - | 19.549 | 2.4041 | 8.4685 | - | 9.6264 | 16.7533 | 9.351 | 188.19 | 40.28 | 79.19 | 952.02
Happy Valley | OR | 97086 | Portland-Vancouver-Hillsboro, OR-WA | Clackamas | Portland Metro - 3 | 4C | Portland General Electric | NW Natural Gas | 33846 | 2016 | 2014 ORSC | No | No | No Solar |  | - | - | - | - | 2016-07-18 | 54 | 74 | 117 | 25% | 5.7 | 7.6 | 10.2 | 1075.07 | 89.59 | 2363 | 19846 | 2 | 4 | Single-family detached | No | Enclosed crawl space | 100.0, 942.0, 384.0 | 30.0, 30.0, 30.0 |  | 30 |  |  |  |  | - | 108.0, 29.0 | 0.0, 0.0 | 21 | Between conditioned space and ambient, Between conditioned space and garage | 2254.0, 259.0 | 0.0, 0.0 | 21.0, 21.0 | 21 | 40.5, 45.5, 89.5, 15.0 | 0.3, 0.3, 0.3, 0.3 | 0.3, 0.3, 0.3, 0.3 | 0.3 | 0.3 | 191 | - | 40 | 38 | - | Attic | 1 | 92.1 | Natural gas | AFUE | Fuel-fired air distribution heater | No | Garage or open crawl space | 1 | 2.7 | Electric | Heat pump | 50 |  | - | - | 478.5 | 88.6 | 70 | CFM @ 50 Pascals | 50.0, 50.0, 100.0 | Conditioned space, Attic, exposed, Attic, exposed | 0.0, 8.0, 8.0 | No | 50 | 2.95 | ACH @ 50 Pascals | Air Cycler | 81 | 224.3052 | 211.9033 | - | - | 919.5137 | 23.1537 | - | 3.1383 | - | 10.0077 | - | 31.058 | 231.72 | - | 97.47 | 1285.07
Beaverton | OR | 97229 | Portland-Vancouver-Hillsboro, OR-WA | Washington | Portland Metro - 3 | 4C | Portland General Electric | NW Natural Gas | 34256 | 2016 | 2014 ORSC | No | No | No Solar |  | - | - | - | - | 2016-07-18 | 54 | 66 | 102 | 19% | 5.8 | 6.9 | 9 | 1107.74 | 92.31 | 1885 | 16142 | 2 | 4 | Single-family detached | No | Enclosed crawl space | 68.0, 873.0, 79.0 | 30.0, 30.0, 59.0 |  | 30 |  |  |  |  | - | 107.0, 23.0 | 0.0, 0.0 | 21 | Between conditioned space and ambient, Between conditioned space and garage | 2012.0, 209.0 | 0.0, 0.0 | 23.0, 23.0 | 23 | 59.0, 68.0, 16.700001, 12.5, 55.0, 40.0, 12.5 | 0.3, 0.3, 0.3, 0.3, 0.3, 0.3, 0.3 | 0.3, 0.3, 0.3, 0.3, 0.3, 0.3, 0.3 | 0.3 | 0.3 | 264 | 30 | 9 | - | - | Conditioned area | 1 | 95.5 | Natural gas | AFUE | Fuel-fired air distribution heater | No | Conditioned area | 1 | 0.95 | Electric | Conventional | 50 |  | - | - | 381.7 | 70.7 | 92 | CFM @ 50 Pascals | 100.0, 95.0, 5.0 | Conditioned space, Conditioned space, Attic, exposed | 0.0, 0.0, 8.0 | Yes | 95 | 3.72 | ACH @ 50 Pascals | Air Cycler | 100 | 186.0396 | 176.0608 | - | - | 2507.4324 | 19.2048 | - | 8.5578 | - | 10.0088 | - | 31.058 | 192.22 | - | 265.79 | 1317.74
Scappoose | OR | 97056 | Portland-Vancouver-Hillsboro, OR-WA | Columbia | Portland Metro - 3 | 4C | Columbia Power Co-Op | NW Natural Gas | 34532 | 2016 | 2014 ORSC | No | No | No Solar |  | - | - | - | - | 2016-07-18 | 54 | 64 | 92 | 15% | 2.4 | 2.9 | 4.2 | 661.62 | 55.13 | 1556 | 13273 | 2 | 3 | Single-family detached | No | Enclosed crawl space | 669.0, 261.0 | 30.0, 30.0 |  | 30 |  |  |  |  | - | 90.0, 33.0 | 0.0, 0.0 | 21 | Between conditioned space and ambient, Between conditioned space and garage | 1926.0, 297.0 | 0.0, 0.0 | 21.0, 21.0 | 21 | 25.0, 60.299999, 50.0, 16.0 | 0.3, 0.3, 0.3, 0.3 | 0.3, 0.3, 0.3, 0.3 | 0.3 | 0.3 | 151 | 19 | 12.3 | - | - | Garage or open crawl space | 1 | 95 | Natural gas | AFUE | Fuel-fired air distribution heater | No | Garage or open crawl space | 1 | 0.62 | Natural gas | Conventional | 40 |  | - | - | 315.1 | 58.4 | 52 | CFM @ 50 Pascals | 100.0, 95.0, 5.0 | Conditioned space, Conditioned space, Garage | 0.0, 0.0, 8.0 | Yes | 95 | 3.71 | ACH @ 50 Pascals | Exhaust Only | 50 | 169.4034 | 142.7805 | - | 150.3057 | - | 17.4276 | - | 15.0306 | - | 9.5525 | - | 9.351 | 166.48 | - | 140.55 | 829.62
Portland | OR | 97202 | Portland-Vancouver-Hillsboro, OR-WA | Multnomah | Portland Metro - 3 | 4C | Portland General Electric | NW Natural Gas | 25982 | 2016 | 2014 ORSC | No | No | No Solar |  | - | - | - | - | 2016-07-18 | 55 | 81 | 121 | 32% | 5.4 | 7.4 | 10.6 | 997.96 | 83.16 | 2503 | 21308 | 3 | 3 | Duplex, single unit | No | Slab | 262.0, 70.0 | 38.0, 38.0 |  | 15 |  |  |  |  | 21 | 172.0, 35.0, 66.0 | 0.0, 0.0, 0.0 | 21 | Between conditioned space and ambient, Between conditioned space and garage, Between cond and another cond unit (adiabatic) | 1739.0, 280.0, 942.0 | 0.0, 0.0, 0.0 | 23.0, 23.0, 23.0 | - | 126.0, 113.800003, 141.0 | 0.33, 0.33, 0.33 | 0.28, 0.28, 0.28 | 0.33 | 0.28 | 381 | 35 | 9 | - | - | Conditioned area | 1 | 95 | Natural gas | AFUE | Fuel-fired air distribution heater | - | Conditioned area | 1 | 0.82 | Natural gas | Instant water heater | - |  | - | - | 506.9 | 93.9 | 95 | CFM @ 50 Pascals | 80.0, 80.0, 20.0, 20.0 | Conditioned space, Conditioned space, Attic, exposed, Attic, exposed | 0.0, 0.0, 8.0, 8.0 | No | 80 | 2.72 | ACH @ 50 Pascals | Exhaust Only | 100 | 200.6515 | 318.3938 | - | 98.1101 | - | 21.1518 | - | 9.811 | - | 10.4439 | - | 9.351 | 220.91 | - | 91.74 | 1207.96
Portland | OR | 97217 | Portland-Vancouver-Hillsboro, OR-WA | Multnomah | Portland Metro - 3 | 4C | Portland General Electric | NW Natural Gas | 29816 | 2016 | 2014 ORSC | No | No | No Solar |  | - | - | - | - | 2016-07-18 | 56 | 77 | 109 | 27% | 5.4 | 6.8 | 9.6 | 995.74 | 82.98 | 2113 | 17967 | 2 | 3 | Single-family detached | No | Enclosed crawl space | 1063 | 38 |  | 38 |  |  |  |  | - | 134 | - | 21 | Between conditioned space and ambient | 2305 | - | 23 | - | 104.0, 80.0, 107.5, 95.0 | 0.3, 0.3, 0.3, 0.3 | 0.3, 0.3, 0.3, 0.3 | 0.3 | 0.3 | 387 | 35 | 9 | - | - | Conditioned area | 1 | 95 | Natural gas | AFUE | Fuel-fired air distribution heater | No | Uncond bsmnt/enclosed crawl | 1 | 0.97 | Natural gas | Instant water heater | - |  | - | - | 427.9 | 79.2 | 127 | CFM @ 50 Pascals | 30.0, 30.0, 35.0, 35.0, 35.0, 35.0 | Conditioned space, Conditioned space, Attic, exposed, Attic, exposed, Enclosed crawl space, Enclosed crawl space | 0.0, 0.0, 8.0, 8.0, 8.0, 8.0 | No | 30 | 2.81 | ACH @ 50 Pascals | Air Cycler | 80 | 225.6597 | 353.5344 | - | 82.9384 | - | 23.7726 | - | 8.2938 | - | 10.4305 | - | 9.351 | 247.96 | - | 77.56 | 1205.74
Oregon City | OR | 97045 | Portland-Vancouver-Hillsboro, OR-WA | Clackamas | Portland Metro - 3 | 4C | Portland General Electric | NW Natural Gas | 31758 | 2016 | 2014 ORSC | No | Yes | No Solar |  | - | - | 2 | - | 2016-07-18 | 57 | 85 | 110 | 33% | 5.7 | 7.9 | 9.7 | 1073.76 | 89.48 | 2151 | 19476 | 2 | 4 | Single-family detached | No | Enclosed crawl space | 860.0, 313.0, 131.0 | 38.0, 50.400002, 50.400002 |  | 38 |  |  |  |  | - | 110.0, 22.0 | 0.0, 0.0 | 21 | Between conditioned space and ambient, Between conditioned space and garage | 2430.0, 198.0, 27.0 | 0.0, 0.0, 0.0 | 23.0, 23.0, 23.0 | - | 96.300003, 155.699997, 32.700001, 66.099998 | 0.3, 0.3, 0.3, 0.3 | 0.29, 0.29, 0.29, 0.29 | 0.3 | 0.29 | 351 | 38 | 11 | - | - | Conditioned area | 1 | 95.5 | Natural gas | AFUE | Fuel-fired air distribution heater | No | Conditioned area | 1 | 0.92 | Natural gas | Instant water heater | - |  | 13 | SEER | 435.6 | 80.7 | 83 | CFM @ 50 Pascals | 95.0, 95.0, 5.0, 5.0 | Conditioned space, Conditioned space, Attic, exposed, Attic, exposed | 0.0, 0.0, 8.0, 8.0 | Yes | 95 | 1.76 | ACH @ 50 Pascals | Air Cycler | 100 | 192.8601 | 279.7681 | 912.2557 | 87.446 | - | 20.2408 | 3.1135 | 8.7446 | - | 10.3529 | 30.9921 | 9.351 | 209.55 | 96.49 | 81.77 | 1283.76
Beaverton | OR | 97008 | Portland-Vancouver-Hillsboro, OR-WA | Washington | Portland Metro - 3 | 4C | Portland General Electric | NW Natural Gas | 32981 | 2016 | 2014 ORSC | No | No | No Solar |  | - | - | - | - | 2016-07-18 | 58 | 72 | 107 | 19% | 6.2 | 7.3 | 9.5 | 1175.12 | 97.93 | 2060 | 17578 | 2 | 4 | Single-family detached | No | Enclosed crawl space | 892.0, 279.0 | 30.0, 59.0 |  | 30 |  |  |  |  | - | 110.0, 28.0 | 0.0, 0.0 | 21 | Between conditioned space and ambient, Between conditioned space and garage | 2190.0, 254.0 | 0.0, 0.0 | 21.0, 21.0 | 21 | 61.0, 65.0, 16.700001, 24.0, 55.0, 46.0, 32.0, 14.0 | 0.3, 0.3, 0.3, 0.3, 0.3, 0.3, 0.3, 0.3 | 0.3, 0.3, 0.3, 0.3, 0.3, 0.3, 0.3, 0.3 | 0.3 | 0.3 | 314 | 19 | 12.3 | 38 | - | Conditioned area | 1 | 95 | Natural gas | AFUE | Fuel-fired air distribution heater | No | Conditioned area | 1 | 0.95 | Electric | Conventional | 50 |  | - | - | 417.2 | 77.3 | 100 | CFM @ 50 Pascals | 100.0, 95.0, 5.0 | Conditioned space, Conditioned space, Attic, exposed | 0.0, 0.0, 8.0 | Yes | 95 | 3.01 | ACH @ 50 Pascals | Air Cycler | 90 | 214.8791 | 195.2041 | - | - | 2507.4431 | 22.1541 | - | 8.5578 | - | 9.9825 | - | 31.058 | 221.15 | - | 265.79 | 1385.12
Eugene | OR | 97405 | Eugene-Springfield, OR | Lane | Southern Willamette - 5 | 4C | Eugene Water & Electric Board | NW Natural Gas | 29926 | 2016 | 2014 ORSC | No | No | No Solar |  | - | - | - | - | 2016-07-18 | 59 | 98 | 123 | 28% | 1.4 | 1.8 | 1.2 | 921.23 | 76.77 | 2238 | 20756 | 1 | 3 | Single-family detached | No | Enclosed crawl space | 2238 | 38 |  | 38 |  |  |  |  | - | - | - | - | - | 1986.0, 414.0, 63.0 | 5.0, 0.0, 0.0 | 27.6, 27.6, 27.6 | - | 106.0, 50.0, 175.0, 28.0 | 0.31, 0.31, 0.31, 0.31 | 0.28, 0.28, 0.28, 0.28 | 0.31 | 0.28 | 359 | 49 | 11 | - | - | Conditioned area | 1 | 10.6 | Electric | HSPF | Air-source heat pump | - | Garage or open crawl space | 1 | 0.62 | Natural gas | Conventional | 40 |  | 19 | SEER | 604.3 | 111.9 | - | CFM @ 50 Pascals | 100.0, 100.0 | Conditioned space, Conditioned space | 0.0, 0.0 | Yes | 100 | 3.64 | ACH @ 50 Pascals | Balanced | 96.7 | - | 1942.8716 | 535.2845 | 150.3057 | - | 6.631 | 1.8269 | 15.0306 | - | 25.4133 | 25.0568 | 9.351 | 168.51 | 45.78 | 140.55 | 1005.23
Aloha | OR | 97006 | Portland-Vancouver-Hillsboro, OR-WA | Washington | Portland Metro - 3 | 4C | Portland General Electric | NW Natural Gas | 33913 | 2016 | 2014 ORSC | No | No | No Solar |  | - | - | - | - | 2016-07-18 | 59 | 69 | 92 | 13% | 5.2 | 5.9 | 8.2 | 945.42 | 78.78 | 1574 | 14191 | 3 | 2 | Townhouse, end unit | No | Slab | 90.0, 537.0 | 30.0, 59.0 |  | 15 |  |  |  |  | - | 91.0, 34.0, 64.0 | 0.0, 0.0, 0.0 | 21 | Between conditioned space and ambient, Between conditioned space and garage, Between cond and another cond unit (adiabatic) | 1450.0, 274.0, 902.0 | 0.0, 0.0, 0.0 | 21.0, 21.0, 11.0 | 11 | 67.0, 81.0, 94.0 | 0.3, 0.3, 0.3 | 0.3, 0.3, 0.3 | 0.3 | 0.3 | 242 | 19 | 12.3 | - | - | Conditioned area | 1 | 93 | Natural gas | AFUE | Fuel-fired air distribution heater | No | Conditioned area | 1 | 0.56 | Natural gas | Conventional | 40 |  | - | - | 318.7 | 59 | 100 | CFM @ 50 Pascals | 100.0, 95.0, 5.0 | Conditioned space, Conditioned space, Attic, exposed | 0.0, 0.0, 8.0 | Yes | 95 | 3.76 | ACH @ 50 Pascals | Air Cycler | 82 | 226.038 | 179.3091 | - | 156.695 | - | 23.2158 | - | 15.6695 | - | 9.9021 | - | 9.351 | 229.88 | - | 146.53 | 1155.42
Happy Valley | OR | 97086 | Portland-Vancouver-Hillsboro, OR-WA | Clackamas | Portland Metro - 3 | 4C | Portland General Electric | NW Natural Gas | 33920 | 2016 | 2014 ORSC | No | No | No Solar |  | - | - | - | - | 2016-07-18 | 59 | 80 | 124 | 24% | 6.1 | 8.1 | 10.8 | 1151.28 | 95.94 | 2583 | 22020 | 2 | 4 | Single-family detached | No | Enclosed crawl space | 57.0, 1098.0, 368.0 | 30.0, 30.0, 30.0 |  | 30 |  |  |  |  | - | 124.0, 37.0 | 0.0, 0.0 | 21 | Between conditioned space and ambient, Between conditioned space and garage | 2406.0, 334.0 | 0.0, 0.0 | 21.0, 21.0 | 21 | 12.0, 20.299999, 92.0, 48.0, 15.8, 47.299999, 24.799999 | 0.3, 0.3, 0.3, 0.3, 0.3, 0.3, 0.3 | 0.3, 0.3, 0.3, 0.3, 0.3, 0.3, 0.3 | 0.3 | 0.3 | 260 | 19 | 12.3 | - | - | Attic | 1 | 92.1 | Natural gas | AFUE | Fuel-fired air distribution heater | No | Garage or open crawl space | 1 | 2.7 | Electric | Heat pump | 50 |  | - | - | 523.1 | 96.9 | 87 | CFM @ 50 Pascals | 50.0, 100.0, 50.0 | Attic, exposed, Attic, exposed, Conditioned space | 8.0, 8.0, 0.0 | No | 50 | 2.87 | ACH @ 50 Pascals | Air Cycler | 82 | 269.5625 | 242.7988 | - | - | 919.5137 | 27.7849 | - | 3.1383 | - | 9.9771 | - | 31.058 | 277.21 | - | 97.47 | 1361.28
Happy Valley | OR | 97086 | Portland-Vancouver-Hillsboro, OR-WA | Clackamas | Portland Metro - 3 | 4C | Portland General Electric | NW Natural Gas | 34859 | 2016 | 2014 ORSC | No | No | No Solar |  | - | - | - | - | 2016-07-18 | 59 | 80 | 124 | 25% | 6.1 | 8.1 | 10.8 | 1147.75 | 95.65 | 2583 | 22020 | 2 | 4 | Single-family detached | No | Enclosed crawl space | 57.0, 1098.0, 368.0 | 30.0, 30.0, 30.0 |  | 30 |  |  |  |  | - | 124.0, 37.0 | 0.0, 0.0 | 21 | Between conditioned space and ambient, Between conditioned space and garage | 2406.0, 334.0 | 0.0, 0.0 | 21.0, 21.0 | 21 | 12.0, 20.299999, 92.0, 48.0, 15.8, 47.299999, 24.799999 | 0.3, 0.3, 0.3, 0.3, 0.3, 0.3, 0.3 | 0.3, 0.3, 0.3, 0.3, 0.3, 0.3, 0.3 | 0.3 | 0.3 | 260 | 19 | 12.3 | - | - | Attic | 1 | 92.1 | Natural gas | AFUE | Fuel-fired air distribution heater | No | Garage or open crawl space | 1 | 2.7 | Electric | Heat pump | 50 |  | - | - | 523.1 | 96.9 | 74 | CFM @ 50 Pascals | 50.0, 100.0, 50.0 | Attic, exposed, Attic, exposed, Conditioned space | 8.0, 8.0, 0.0 | No | 50 | 2.8 | ACH @ 50 Pascals | Air Cycler | 81 | 264.7695 | 235.2435 | - | - | 919.5137 | 27.2798 | - | 3.1383 | - | 9.9686 | - | 31.058 | 271.94 | - | 97.47 | 1357.75
Canby | OR | 97013 | Portland-Vancouver-Hillsboro, OR-WA | Clackamas | Portland Metro - 3 | 4C | Canby Utility Board | NW Natural Gas | 34272 | 2016 | 2014 ORSC | No | No | No Solar |  | - | - | - | - | 2016-07-18 | 60 | 69 | 100 | 12% | 2.7 | 3.1 | 4.6 | 708.51 | 59.04 | 1814 | 16507 | 1 | 3 | Single-family detached | No | Enclosed crawl space | 1814 | 30 |  | 30 |  |  |  |  | - | - | - | - | - | 1489.0, 378.0 | 0.0, 0.0 | 21.0, 21.0 | 21 | 48.0, 50.0, 114.0, 13.0 | 0.3, 0.3, 0.3, 0.3 | 0.34, 0.34, 0.34, 0.34 | 0.3 | 0.34 | 225 | 19 | 12.3 | - | - | Garage or open crawl space | 1 | 95 | Natural gas | AFUE | Fuel-fired air distribution heater | Yes | Garage or open crawl space | 1 | 0.62 | Natural gas | Conventional | 50 |  | - | - | 489.8 | 90.7 | 101 | CFM @ 50 Pascals | 5.0, 5.0, 95.0, 95.0 | Garage, Garage, Enclosed crawl space, Attic, exposed | 8.0, 8.0, 8.0, 8.0 | No | 0 | 3.13 | ACH @ 50 Pascals | Exhaust Only | 73 | 226.5805 | 91.8656 | - | 150.3058 | - | 22.9716 | - | 15.0306 | - | 9.432 | - | 9.351 | 216.67 | - | 140.55 | 942.27
Millersburg | OR | 97321 | - | Linn | Southern Willamette - 5 | 4C | Pacific Power | NW Natural Gas | 35001 | 2016 | 2014 ORSC | No | No | No Solar |  | - | - | - | - | 2016-07-18 | 60 | 69 | 101 | 13% | 8.4 | 9.5 | 13.6 | 957.15 | 79.76 | 1863 | 15827 | 2 | 3 | Single-family detached | No | Enclosed crawl space | 737.0, 389.0 | 30.0, 30.0 |  | 30 |  |  |  |  | - | 95.0, 37.0 | 0.0, 0.0 | 21 | Between conditioned space and ambient, Between conditioned space and garage | 1982.0, 337.0 | 0.0, 0.0 | 21.0, 21.0 | 21 | 12.5, 88.0, 44.5, 44.0 | 0.3, 0.3, 0.3, 0.3 | 0.3, 0.3, 0.3, 0.3 | 0.3 | 0.3 | 189 | 30 | 9 | - | - | Garage or open crawl space | 1 | 92.1 | Natural gas | AFUE | Fuel-fired air distribution heater | No | Garage or open crawl space | 1 | 0.62 | Natural gas | Conventional | 50 |  | - | - | 377.5 | 69.9 | 82 | CFM @ 50 Pascals | 5.0, 5.0, 45.0, 95.0, 50.0 | Garage, Garage, Attic, exposed, Attic, exposed, Enclosed crawl space | 8.0, 8.0, 8.0, 8.0, 8.0 | No | 0 | 3.87 | ACH @ 50 Pascals | Exhaust Only | 80 | 219.1101 | 219.2551 | - | 150.3058 | - | 22.6593 | - | 15.0306 | - | 9.9875 | - | 9.351 | 226.31 | - | 140.55 | 1155.15
Portland | OR | 97202 | Portland-Vancouver-Hillsboro, OR-WA | Multnomah | Portland Metro - 3 | 4C | Portland General Electric | NW Natural Gas | 35122 | 2016 | 2014 ORSC | No | No | No Solar |  | - | - | - | - | 2016-07-18 | 61 | 86 | 121 | 29% | 5.8 | 7.6 | 10.6 | 1072.28 | 89.36 | 2498 | 21265 | 2 | 4 | Single-family detached | No | Enclosed crawl space | 167.0, 1031.0, 276.0 | 30.0, 30.0, 30.0 |  | 30 |  |  |  |  | - | 122.0, 33.0 | 0.0, 0.0 | 21 | Between conditioned space and ambient, Between conditioned space and garage | 2485.0, 301.0 | 0.0, 0.0 | 23.0, 23.0 | 23 | 36.0, 109.199997, 18.799999, 64.0, 15.0, 52.5, 47.0 | 0.3, 0.3, 0.3, 0.3, 0.3, 0.3, 0.3 | 0.3, 0.3, 0.3, 0.3, 0.3, 0.3, 0.3 | 0.3 | 0.3 | 342 | 30 | 9 | - | - | Conditioned area | 1 | 95.5 | Natural gas | AFUE | Fuel-fired air distribution heater | No | Garage or open crawl space | 1 | 0.95 | Natural gas | Instant water heater | - |  | - | - | 505.8 | 93.7 | 100 | CFM @ 50 Pascals | 100.0, 95.0, 5.0 | Conditioned space, Conditioned space, Attic, under insulation | 0.0, 0.0, 8.0 | Yes | 95 | 2.98 | ACH @ 50 Pascals | Air Cycler | 100 | 253.7014 | 213.7519 | - | 84.6845 | - | 26.0997 | - | 8.4685 | - | 9.9366 | - | 9.351 | 259.34 | - | 79.19 | 1282.28
Hillsboro | OR | 97123 | Portland-Vancouver-Hillsboro, OR-WA | Washington | Portland Metro - 3 | 4C | Portland General Electric | NW Natural Gas | 34453 | 2016 | 2014 ORSC | No | No | No Solar |  | - | - | - | - | 2016-07-18 | 62 | 84 | 118 | 25% | 5.9 | 7.4 | 10.4 | 1095.61 | 91.3 | 2412 | 20690 | 2 | 4 | Single-family detached | No | Enclosed crawl space | 1153.0, 62.0, 45.0 | 30.0, 30.0, 59.0 |  | 30 |  |  |  |  | - | 125.0, 35.0 | 0.0, 0.0 | 21 | Between conditioned space and ambient, Between conditioned space and garage | 2465.0, 317.0 | 0.0, 0.0 | 23.0, 23.0 | 23 | 75.0, 16.0, 48.0, 61.0, 66.0, 28.0, 15.0, 36.0 | 0.3, 0.3, 0.3, 0.3, 0.3, 0.3, 0.3, 0.3 | 0.3, 0.3, 0.3, 0.3, 0.3, 0.3, 0.3, 0.3 | 0.3 | 0.3 | 345 | 30 | 9 | - | - | Conditioned area | 1 | 95.5 | Natural gas | AFUE | Fuel-fired air distribution heater | No | Garage or open crawl space | 1 | 0.82 | Natural gas | Instant water heater | - |  | - | - | 488.4 | 90.5 | 100 | CFM @ 50 Pascals | 100.0, 95.0, 5.0 | Conditioned space, Conditioned space, Attic, exposed | 0.0, 0.0, 8.0 | Yes | 95 | 3.18 | ACH @ 50 Pascals | Air Cycler | 84 | 249.6897 | 214.4305 | - | 98.1101 | - | 25.7008 | - | 9.811 | - | 9.9479 | - | 9.351 | 255.67 | - | 91.74 | 1305.61
Portland | OR | 97229 | Portland-Vancouver-Hillsboro, OR-WA | Multnomah | Portland Metro - 3 | 4C | Portland General Electric | NW Natural Gas | 34869 | 2016 | 2014 ORSC | No | No | No Solar |  | - | - | - | - | 2016-07-18 | 62 | 83 | 125 | 24% | 6.3 | 8.3 | 10.9 | 1185.14 | 98.76 | 2625 | 22271 | 2 | 4 | Single-family detached | No | Enclosed crawl space | 271.0, 1008.0, 338.0 | 30.0, 30.0, 30.0 |  | 30 |  |  |  |  | - | 121.0, 35.0 | 0.0, 0.0 | 21 | Between conditioned space and ambient, Between conditioned space and garage | 2497.0, 319.0 | 0.0, 0.0 | 21.0, 21.0 | 21 | 25.0, 87.0, 8.0, 72.800003, 40.0, 66.0, 20.0 | 0.3, 0.3, 0.3, 0.3, 0.3, 0.3, 0.3 | 0.32, 0.32, 0.32, 0.32, 0.32, 0.32, 0.32 | 0.3 | 0.32 | 319 | 19 | 12.3 | - | - | Attic | 1 | 92.1 | Natural gas | AFUE | Fuel-fired air distribution heater | No | Garage or open crawl space | 1 | 2.7 | Electric | Heat pump | 50 |  | - | - | 531.6 | 98.4 | 52 | CFM @ 50 Pascals | 50.0, 100.0, 50.0 | Attic, exposed, Attic, exposed, Conditioned space | 8.0, 8.0, 0.0 | No | 50 | 2.99 | ACH @ 50 Pascals | Air Cycler | 80 | 295.8368 | 239.4907 | - | - | 919.5137 | 30.4011 | - | 3.1383 | - | 9.9135 | - | 31.058 | 301.38 | - | 97.47 | 1395.14
Bend | OR | 97701 | Bend, OR | Deschutes | Central - 8 | 5B | Pacific Power | Cascade Natural Gas | 35087 | 2016 | 2014 ORSC | No | No | No Solar |  | - | - | - | - | 2016-07-18 | 63 | 70 | 96 | 10% | 8.5 | 9.3 | 13 | 944.74 | 78.73 | 1709 | 15808 | 1 | 3 | Single-family detached | No | Enclosed crawl space | 1709 | 30 |  | 30 |  |  |  |  | - | - | - | - | - | 1615.0, 333.0 | 0.0, 0.0 | 23.0, 23.0 | 23 | 33.0, 24.0, 141.5, 85.0 | 0.3, 0.3, 0.3, 0.3 | 0.3, 0.3, 0.3, 0.3 | 0.3 | 0.3 | 284 | 19.0, 0.0 | 12.3, 30.0 | - | 38 | Garage or open crawl space | 1 | 95 | Natural gas | AFUE | Fuel-fired air distribution heater | No | Garage or open crawl space | 1 | 0.62 | Natural gas | Conventional | 50 |  | - | - | 461.4 | 85.5 | 97 | CFM @ 50 Pascals | 5.0, 5.0, 95.0, 95.0 | Garage, Garage, Enclosed crawl space, Attic, exposed | 8.0, 8.0, 8.0, 8.0 | No | 0 | 4.88 | ACH @ 50 Pascals | Air Cycler | 86 | 251.6483 | 251.2957 | - | 150.3058 | - | 26.0225 | - | 15.0306 | - | 9.193 | - | 8.529 | 239.23 | - | 128.2 | 1094.74
Gaston | OR | 97119 | Portland-Vancouver-Hillsboro, OR-WA | Washington | Portland Metro - 3 | 4C | Portland General Electric | - | 33625 | 2016 | 2014 ORSC | No | No | No Solar |  | - | - | - | - | 2016-07-18 | 64 | 84 | 123 | 21% | 6.6 | 8.5 | 10.5 | 1271.89 | 105.99 | 2257 | 20539 | 1 | 3 | Single-family detached | No | Enclosed crawl space | 2257 | 30 |  | 30 |  |  |  |  | - | - | - | - | - | 1582.0, 481.0 | 0.0, 0.0 | 21.0, 21.0 | 21 | 55.0, 35.0, 145.0 | 0.3, 0.3, 0.3 | 0.3, 0.3, 0.3 | 0.3 | 0.3 | 235 | 19 | 12.3 | - | - | Garage or open crawl space | 1 | 8.2 | Electric | HSPF | Air-source heat pump | Yes | Garage or open crawl space | 1 | 2.7 | Electric | Heat pump | 80 |  | - | - | 609.4 | 112.8 | 119 | CFM @ 50 Pascals | 100.0, 100.0 | Attic, exposed, Attic, exposed | 8.0, 8.0 | No | 0 | 2.86 | ACH @ 50 Pascals | Exhaust Only | 51 | - | 3253.1692 | 751.7758 | - | 919.5137 | 11.103 | 2.5658 | 3.1383 | - | 31.3061 | 30.9921 | 31.1992 | 347.59 | 79.52 | 97.91 | 1397.89
Portland | OR | 97223 | Portland-Vancouver-Hillsboro, OR-WA | Washington | Portland Metro - 3 | 4C | Portland General Electric | NW Natural Gas | 33961 | 2016 | 2014 ORSC | No | No | No Solar |  | - | - | - | - | 2016-07-18 | 65 | 79 | 114 | 16% | 6.1 | 7 | 10 | 1119.82 | 93.32 | 2279 | 19403 | 2 | 4 | Single-family detached | No | Enclosed crawl space | 61.0, 943.0, 383.0 | 30.0, 30.0, 30.0 |  | 30 |  |  |  |  | - | 117.0, 38.0 | 0.0, 0.0 | 21 | Between conditioned space and ambient, Between conditioned space and garage | 2292.0, 344.0 | 0.0, 0.0 | 21.0, 21.0 | 21 | 14.0, 76.0, 41.0, 25.0, 44.0, 12.0 | 0.3, 0.3, 0.3, 0.3, 0.3, 0.3 | 0.3, 0.3, 0.3, 0.3, 0.3, 0.3 | 0.3 | 0.3 | 212 | - | 40 | 38 | - | Attic | 1 | 92.1 | Natural gas | AFUE | Fuel-fired air distribution heater | No | Garage or open crawl space | 1 | 0.62 | Natural gas | Conventional | 40 |  | - | - | 461.4975 | 85.4625 | 73 | CFM @ 50 Pascals | 50.0, 100.0, 50.0 | Attic, exposed, Attic, exposed, Conditioned space | 8.0, 8.0, 0.0 | No | 50 | 2.98 | ACH @ 50 Pascals | Air Cycler | 80 | 237.1832 | 216.4565 | - | 150.3057 | - | 24.4571 | - | 15.0306 | - | 9.9854 | - | 9.351 | 244.21 | - | 140.55 | 1329.82
Bend | OR | 97702 | Bend, OR | Deschutes | Central - 8 | 5B | Pacific Power | Cascade Natural Gas | 34344 | 2016 | 2014 ORSC | No | No | No Solar |  | - | - | - | - | 2016-07-18 | 65 | 79 | 91 | 17% | 8.7 | 10 | 11.6 | 964.67 | 80.39 | 1548 | 14195 | 1 | 3 | Single-family detached | No | Enclosed crawl space | 1548 | 38 |  | 38 |  |  |  |  | - | - | - | - | - | 1456.0, 333.0, 39.0 | 0.0, 0.0, 0.0 | 23.0, 23.0, 23.0 | - | 127.0, 40.0, 54.0, 25.0 | 0.3, 0.3, 0.3, 0.3 | 0.3, 0.3, 0.3, 0.3 | 0.3 | 0.3 | 246 | 35 | 9 | - | - | Garage or open crawl space | 1 | 95 | Natural gas | AFUE | Fuel-fired air distribution heater | No | Garage or open crawl space | 1 | 0.62 | Natural gas | Conventional | 50 |  | - | - | 418 | 77.4 | 88 | CFM @ 50 Pascals | 50.0, 50.0, 50.0, 50.0 | Enclosed crawl space, Enclosed crawl space, Attic, exposed, Attic, exposed | 8.0, 8.0, 8.0, 8.0 | No | 0 | 3.6 | ACH @ 50 Pascals | Air Cycler | 87 | 261.4553 | 640.6759 | - | 160.2025 | - | 28.3321 | - | 16.0202 | - | 10.1082 | - | 8.529 | 286.39 | - | 136.64 | 1114.67
Forest Grove | OR | 97116 | Portland-Vancouver-Hillsboro, OR-WA | Washington | Portland Metro - 3 | 4C | Forest Grove Light & Power | NW Natural Gas | 27695 | 2016 | 2014 ORSC | No | No | No Solar |  | - | - | - | - | 2016-07-18 | 65 | 85 | 120 | 24% | 2.6 | 3.7 | 5.6 | 808.13 | 67.34 | 2480 | 21786 | 2 | 5 | Single-family detached | No | Enclosed crawl space | 1250.0, 216.0 | 38.0, 38.0 |  | 38 |  |  |  |  | - | 121.0, 37.0 | 0.0, 0.0 | 21 | Between conditioned space and ambient, Between conditioned space and garage | 2442.0, 405.0 | 0.0, 0.0 | 23.0, 23.0 | 23 | 75.0, 126.0, 16.0, 22.0 | 0.3, 0.3, 0.3, 0.3 | 0.3, 0.3, 0.3, 0.3 | 0.3 | 0.3 | 239 | 35 | 9 | 49 | - | Garage or open crawl space | 1 | 95.5 | Natural gas | AFUE | Fuel-fired air distribution heater | No | Garage or open crawl space | 1 | 0.82 | Natural gas | Instant water heater | - |  | 13 | SEER | 502.2 | 93 | 98 | CFM @ 50 Pascals | 50.0, 50.0, 40.0, 40.0, 10.0, 10.0 | Enclosed crawl space, Enclosed crawl space, Attic, exposed, Attic, exposed, Conditioned space, Conditioned space | 8.0, 8.0, 8.0, 8.0, 0.0, 0.0 | No | 10 | 3.68 | ACH @ 50 Pascals | Air Cycler | 100 | 234.6227 | 396.3364 | 841.3678 | 98.1101 | - | 24.815 | 2.8716 | 9.811 | - | 9.7357 | 16.7533 | 9.351 | 241.59 | 48.11 | 91.74 | 1092.77
Portland | OR | 97229 | Portland-Vancouver-Hillsboro, OR-WA | Washington | Portland Metro - 3 | 4C | Portland General Electric | NW Natural Gas | 34772 | 2016 | 2014 ORSC | No | No | No Solar |  | - | - | - | - | 2016-07-18 | 65 | 92 | 136 | 28% | 6.5 | 9 | 11.9 | 1223.66 | 101.97 | 2990 | 25248 | 3 | 4 | Single-family detached | No | Enclosed crawl space | 1029.0, 389.0, 65.0 | 30.0, 30.0, 30.0 |  | 30 |  |  |  |  | - | 160.0, 60.0, 40.0 | 0.0, 0.0, 0.0 | 21 | Between conditioned space and ambient, Between conditioned space and attic, Between conditioned space and garage | 2606.0, 486.0, 359.0 | 0.0, 0.0, 0.0 | 21.0, 21.0, 21.0 | 21 | 6.0, 80.0, 24.0, 50.0, 44.0, 40.0, 10.0 | 0.3, 0.3, 0.3, 0.3, 0.3, 0.3, 0.3 | 0.3, 0.3, 0.3, 0.3, 0.3, 0.3, 0.3 | 0.3 | 0.3 | 254 | 19 | 12.3 | 38 | - | Attic | 1 | 92.1 | Natural gas | AFUE | Fuel-fired air distribution heater | No | Garage or open crawl space | 1 | 2.7 | Electric | Heat pump | 50 |  | - | - | 605.5 | 112.1 | 80 | CFM @ 50 Pascals | 50.0, 100.0, 50.0 | Attic, exposed, Attic, exposed, Conditioned space | 8.0, 8.0, 0.0 | No | 50 | 2.59 | ACH @ 50 Pascals | Air Cycler | 100 | 318.7133 | 261.1535 | - | - | 919.5137 | 32.7626 | - | 3.1383 | - | 9.9204 | - | 31.058 | 325.02 | - | 97.47 | 1433.66
Portland | OR | 97239 | Portland-Vancouver-Hillsboro, OR-WA | Clackamas | Portland Metro - 3 | 4C | Portland General Electric | NW Natural Gas | 35123 | 2016 | 2014 ORSC | No | No | No Solar |  | - | - | - | - | 2016-07-18 | 65 | 89 | 125 | 27% | 6.1 | 7.8 | 10.9 | 1128.37 | 94.03 | 2615 | 22907 | 2 | 3 | Single-family detached | No | Enclosed crawl space | 1725.0, 259.0 | 30.0, 59.0 |  | 30 |  |  |  |  | - | 44.0, 27.0, 42.0 | 0.0, 0.0, 0.0 | 21 | Between conditioned space and ambient, Between conditioned space and garage, Between conditioned space and attic | 1736.0, 643.0, 374.0 | 0.0, 0.0, 0.0 | 23.0, 23.0, 23.0 | 23 | 33.0, 28.0, 137.0, 78.0, 27.0, 25.0, 27.0 | 0.3, 0.3, 0.3, 0.3, 0.3, 0.3, 0.3 | 0.3, 0.3, 0.3, 0.3, 0.3, 0.3, 0.3 | 0.3 | 0.3 | 355 | 30 | 9 | - | - | Conditioned area | 1 | 95.5 | Natural gas | AFUE | Fuel-fired air distribution heater | No | Conditioned area | 1 | 0.95 | Natural gas | Instant water heater | - |  | - | - | 529.5 | 98.1 | 73 | CFM @ 50 Pascals | 75.0, 75.0, 25.0, 25.0 | Attic, exposed, Attic, exposed, Conditioned space, Conditioned space | 8.0, 8.0, 8.0, 8.0 | No | 25 | 2.72 | ACH @ 50 Pascals | Air Cycler | 81 | 287.9516 | 256.1746 | - | 84.6845 | - | 29.6695 | - | 8.4685 | - | 9.9694 | - | 9.351 | 295.79 | - | 79.19 | 1338.37
Portland | OR | 97223 | Portland-Vancouver-Hillsboro, OR-WA | Washington | Portland Metro - 3 | 4C | Portland General Electric | NW Natural Gas | 33962 | 2016 | 2014 ORSC | No | No | No Solar |  | - | - | - | - | 2016-07-18 | 67 | 77 | 112 | 12% | 6.2 | 6.9 | 9.9 | 1130.49 | 94.21 | 2216 | 18872 | 2 | 4 | Single-family detached | No | Enclosed crawl space | 922.0, 422.0 | 30.0, 30.0 |  | 30 |  |  |  |  | - | 109.0, 39.0 | 0.0, 0.0 | 21 | Between conditioned space and ambient, Between conditioned space and garage | 2153.0, 351.0 | 0.0, 0.0 | 21.0, 21.0 | 21 | 4.0, 89.5, 45.5, 15.8, 45.5, 20.0 | 0.3, 0.3, 0.3, 0.3, 0.3, 0.3 | 0.3, 0.3, 0.3, 0.3, 0.3, 0.3 | 0.3 | 0.3 | 220 | 19 | 12.3 | 38 | - | Attic | 1 | 92.1 | Natural gas | AFUE | Fuel-fired air distribution heater | No | Garage or open crawl space | 1 | 0.62 | Natural gas | Conventional | 40 |  | - | - | 448.74 | 83.1 | 78 | CFM @ 50 Pascals | 50.0, 100.0, 50.0 | Attic, exposed, Attic, exposed, Conditioned space | 8.0, 8.0, 0.0 | No | 50 | 4.24 | ACH @ 50 Pascals | Air Cycler | 81 | 259.1079 | 226.5251 | - | 150.3057 | - | 26.6839 | - | 15.0306 | - | 9.9587 | - | 9.351 | 265.74 | - | 140.55 | 1340.49
Hubbard | OR | 97032 | Salem, OR | Marion | Mid-Willamette - 4 | 4C | Portland General Electric | NW Natural Gas | 34066 | 2016 | 2014 ORSC | No | No | No Solar |  | - | - | - | - | 2016-07-18 | 67 | 78 | 111 | 14% | 6 | 6.9 | 9.8 | 1092.76 | 91.06 | 2186 | 19893 | 1 | 3 | Single-family detached | No | Enclosed crawl space | 2186 | 30 |  | 30 |  |  |  |  | - | - | - | - | - | 1529.0, 355.0 | 0.0, 0.0 | 21.0, 21.0 | 21 | 49.299999, 65.0, 130.0, 25.0 | 0.3, 0.3, 0.3, 0.3 | 0.3, 0.3, 0.3, 0.3 | 0.3 | 0.3 | 269 | 30.0, 0.0 | 9.0, 30.0 | - | 38 | Garage or open crawl space | 2 | 95 | Natural gas | AFUE | Fuel-fired air distribution heater | No | Garage or open crawl space | 1 | 0.6 | Natural gas | Conventional | 50 |  | - | - | 483 | 89.5 | 49 | CFM @ 50 Pascals | 5.0, 5.0, 95.0, 95.0 | Garage, Garage, Enclosed crawl space, Attic, exposed | 8.0, 8.0, 8.0, 8.0 | No | 0 | 3.29 | ACH @ 50 Pascals | Exhaust Only | 80 | 265.6383 | 234.2028 | - | 157.97 | - | 27.3632 | - | 15.797 | - | 9.9639 | - | 9.351 | 272.64 | - | 147.72 | 1302.76
Bend | OR | 97701 | Bend, OR | Deschutes | Central - 8 | 5B | Pacific Power | Cascade Natural Gas | 34270 | 2016 | 2014 ORSC | No | No | No Solar |  | - | - | 2 | - | 2016-07-18 | 67 | 86 | 106 | 21% | 8.7 | 10.6 | 13.5 | 977.14 | 81.43 | 1919 | 17463 | 2 | 3 | Single-family detached | No | Enclosed crawl space | 23.0, 948.0 | 30.0, 30.0 |  | 30 |  |  |  |  | - | 111.0, 20.0 | 0.0, 0.0 | 21 | Between conditioned space and ambient, Between conditioned space and garage | 2197.0, 182.0 | 0.0, 0.0 | 21.0, 21.0 | 21 | 40.0, 39.0, 54.0, 42.0, 26.0, 40.0 | 0.3, 0.3, 0.3, 0.3, 0.3, 0.3 | 0.3, 0.3, 0.3, 0.3, 0.3, 0.3 | 0.3 | 0.3 | 241 | 19 | 12.3 | 38 | 38 | Attic | 1 | 95 | Natural gas | AFUE | Fuel-fired air distribution heater | No | Garage or open crawl space | 1 | 0.99 | Natural gas | Instant water heater | - |  | - | - | 388.598 | 71.9625 | 91 | CFM @ 50 Pascals | 50.0, 100.0, 50.0 | Attic, exposed, Attic, exposed, Conditioned space | 8.0, 8.0, 0.0 | No | 50 | 4.39 | ACH @ 50 Pascals | Exhaust Only | 100 | 360.9808 | 285.5504 | - | 86.4225 | - | 37.0727 | - | 8.6422 | - | 9.0549 | - | 8.529 | 335.69 | - | 73.71 | 1127.14
Milwaukie | OR | 97267 | Portland-Vancouver-Hillsboro, OR-WA | Clackamas | Portland Metro - 3 | 4C | Portland General Electric | NW Natural Gas | 34454 | 2016 | 2014 ORSC | No | No | No Solar |  | - | - | - | - | 2016-07-18 | 67 | 80 | 111 | 17% | 6 | 7 | 9.8 | 1086.45 | 90.54 | 2190 | 19929 | 1 | 3 | Single-family detached | No | Enclosed crawl space | 2190 | 30 |  | 30 |  |  |  |  | - | - | - | - | - | 1684.0, 419.0 | 0.0, 0.0 | 23.0, 23.0 | 23 | 42.0, 25.0, 256.799988, 61.5 | 0.3, 0.3, 0.3, 0.3 | 0.3, 0.3, 0.3, 0.3 | 0.3 | 0.3 | 385 | 30 | 9 | - | - | Garage or open crawl space | 1 | 95.5 | Natural gas | AFUE | Fuel-fired air distribution heater | No | Garage or open crawl space | 1 | 0.62 | Natural gas | Conventional | 50 |  | - | - | 591.3 | 109.5 | 99 | CFM @ 50 Pascals | 5.0, 5.0, 95.0, 95.0 | Garage, Garage, Attic, exposed, Enclosed crawl space | 0.0, 0.0, 8.0, 8.0 | No | 0 | 2.56 | ACH @ 50 Pascals | Air Cycler | 100 | 270.0032 | 303.2637 | - | 150.3058 | - | 28.0354 | - | 15.0306 | - | 10.1308 | - | 9.351 | 284.02 | - | 140.55 | 1296.45
Portland | OR | 97202 | Portland-Vancouver-Hillsboro, OR-WA | Multnomah | Portland Metro - 3 | 4C | Portland General Electric | NW Natural Gas | 30543 | 2016 | 2014 ORSC | No | No | No Solar |  | - | - | - | - | 2016-07-18 | 67 | 96 | 123 | 30% | 6.3 | 8.3 | 10.8 | 1149.83 | 95.82 | 2577 | 26559 | 2 | 3 | Single-family detached | No | Enclosed crawl space | 1178.0, 319.0 | 38.0, 38.0 |  | 38 |  |  |  |  | - | 111.0, 27.0 | 0.0, 0.0 | 21 | Between conditioned space and ambient, Between conditioned space and garage | 2952.0, 243.0, 300.0 | 0.0, 0.0, 0.0 | 23.0, 23.0, 23.0 | - | 112.5, 130.0, 20.0, 72.5 | 0.3, 0.3, 0.3, 0.3 | 0.29, 0.29, 0.29, 0.29 | 0.3 | 0.29 | 335 | 35.0, 0.0 | 9.0, 30.0 | - | 38 | Attic | 1 | 97 | Natural gas | AFUE | Fuel-fired air distribution heater | Yes | Garage or open crawl space | 1 | 0.97 | Natural gas | Instant water heater | - |  | - | - | 521.8 | 96.6 | 142 | CFM @ 50 Pascals | 50.0, 50.0, 50.0, 50.0 | Conditioned space, Conditioned space, Attic, exposed, Attic, exposed | 0.0, 0.0, 8.0, 8.0 | No | 50 | 2.42 | ACH @ 50 Pascals | Air Cycler | 63 | 310.4638 | 168.7108 | - | 82.9384 | - | 31.6222 | - | 8.2938 | - | 9.7255 | - | 9.351 | 307.54 | - | 77.56 | 1359.83
Milwaukie | OR | 97002 | Portland-Vancouver-Hillsboro, OR-WA | Clackamas | Mid-Willamette - 4 | 4C | Portland General Electric | NW Natural Gas | 33944 | 2016 | 2014 ORSC | No | No | No Solar |  | - | - | - | - | 2016-07-18 | 68 | 81 | 111 | 16% | 6 | 7.1 | 9.8 | 1095.43 | 91.29 | 2190 | 19929 | 1 | 3 | Single-family detached | No | Enclosed crawl space | 2190 | 30 |  | 30 |  |  |  |  | - | - | - | - | - | 1684.0, 419.0 | 0.0, 0.0 | 23.0, 23.0 | 23 | 42.0, 25.0, 256.799988, 61.5 | 0.3, 0.3, 0.3, 0.3 | 0.3, 0.3, 0.3, 0.3 | 0.3 | 0.3 | 385 | 30 | 9 | - | - | Garage or open crawl space | 1 | 95.5 | Natural gas | AFUE | Fuel-fired air distribution heater | No | Garage or open crawl space | 1 | 0.62 | Natural gas | Conventional | 50 |  | - | - | 591.3 | 109.5 | 59 | CFM @ 50 Pascals | 5.0, 5.0, 95.0, 95.0 | Garage, Garage, Attic, exposed, Enclosed crawl space | 0.0, 0.0, 8.0, 8.0 | No | 5 | 3.17 | ACH @ 50 Pascals | Air Cycler | 100 | 281.9729 | 282.5837 | - | 150.3058 | - | 29.1617 | - | 15.0306 | - | 10.0475 | - | 9.351 | 293 | - | 140.55 | 1305.43
Happy Valley | OR | 97086 | Portland-Vancouver-Hillsboro, OR-WA | Clackamas | Portland Metro - 3 | 4C | Portland General Electric | NW Natural Gas | 33986 | 2016 | 2014 ORSC | No | No | No Solar |  | - | - | - | - | 2016-07-18 | 68 | 98 | 141 | 30% | 6.6 | 8.6 | 12.3 | 1226.57 | 102.21 | 3140 | 26932 | 2 | 4 | Single-family detached | No | Enclosed crawl space | 1498.0, 220.0 | 30.0, 59.0 |  | 30 |  |  |  |  | - | 131.0, 27.0, 16.0 | 0.0, 0.0, 0.0 | 21 | Between conditioned space and ambient, Between conditioned space and garage, Between conditioned space and attic | 2600.0, 378.0, 127.0 | 0.0, 0.0, 0.0 | 23.0, 23.0, 23.0 | 23 | 43.299999, 140.0, 25.0, 65.0, 16.0, 93.0, 30.0 | 0.3, 0.3, 0.3, 0.3, 0.3, 0.3, 0.3 | 0.3, 0.3, 0.3, 0.3, 0.3, 0.3, 0.3 | 0.3 | 0.3 | 412 | 30 | 9 | 49 | - | Conditioned area | 1 | 95.5 | Natural gas | AFUE | Fuel-fired air distribution heater | No | Garage or open crawl space | 1 | 0.82 | Natural gas | Instant water heater | - |  | - | - | 635.8 | 117.8 | 100 | CFM @ 50 Pascals | 100.0, 95.0, 5.0 | Conditioned space, Conditioned space, Attic, exposed | 0.0, 0.0, 8.0 | Yes | 95 | 1.95 | ACH @ 50 Pascals | Air Cycler | 84 | 274.2663 | 231.9415 | - | 98.1101 | - | 28.2182 | - | 9.811 | - | 9.9388 | - | 9.351 | 280.45 | - | 91.74 | 1436.57
Portland | OR | 97229 | Portland-Vancouver-Hillsboro, OR-WA | Washington | Portland Metro - 3 | 4C | Portland General Electric | NW Natural Gas | 34860 | 2016 | 2014 ORSC | No | No | No Solar |  | - | - | - | - | 2016-07-18 | 68 | 88 | 121 | 21% | 6.6 | 8.5 | 10.6 | 1226.48 | 102.21 | 2491 | 21051 | 3 | 4 | Single-family detached | No | Enclosed crawl space | 17.0, 874.0, 385.0 | 30.0, 30.0, 30.0 |  | 30 |  |  |  |  | - | 147.0, 40.0, 60.0 | 0.0, 0.0, 0.0 | 21 | Between conditioned space and ambient, Between conditioned space and garage, Between conditioned space and attic | 2475.0, 356.0, 480.0 | 0.0, 0.0, 0.0 | 21.0, 21.0, 21.0 | 21 | 21.0, 20.0, 79.300003, 52.0, 35.0, 37.0, 49.5, 27.0 | 0.3, 0.3, 0.3, 0.3, 0.3, 0.3, 0.3, 0.3 | 0.32, 0.32, 0.32, 0.32, 0.32, 0.32, 0.32, 0.32 | 0.3 | 0.32 | 321 | 19.0, 0.0 | 12.3, 30.0 | - | 38 | Attic | 1 | 92.1 | Natural gas | AFUE | Fuel-fired air distribution heater | No | Garage or open crawl space | 1 | 2.7 | Electric | Heat pump | 50 |  | - | - | 504.4 | 93.4 | 101 | CFM @ 50 Pascals | 50.0, 100.0, 50.0 | Attic, exposed, Attic, exposed, Conditioned space | 8.0, 8.0, 0.0 | No | 50 | 3.53 | ACH @ 50 Pascals | Air Cycler | 80 | 356.761 | 280.4685 | - | - | 919.5137 | 36.6333 | - | 3.1383 | - | 9.8971 | - | 31.058 | 362.56 | - | 97.47 | 1436.48
Forest Grove | OR | 97116 | Portland-Vancouver-Hillsboro, OR-WA | Washington | Portland Metro - 3 | 4C | Forest Grove Light & Power | NW Natural Gas | 31098 | 2016 | 2014 ORSC | No | No | No Solar |  | - | - | - | - | 2016-07-18 | 68 | 102 | 134 | 33% | 2.7 | 4.6 | 6.2 | 882.14 | 73.51 | 2912 | 25385 | 2 | 5 | Single-family detached | No | Enclosed crawl space | 1401.0, 395.0 | 38.0, 59.0 |  | 38 |  |  |  |  | - | 124.0, 39.0 | 0.0, 0.0 | 21 | Between conditioned space and ambient, Between conditioned space and garage | 2574.0, 351.0 | 0.0, 0.0 | 23.0, 23.0 | 23 | 114.5, 208.0, 60.0, 116.0 | 0.3, 0.3, 0.3, 0.3 | 0.3, 0.3, 0.3, 0.3 | 0.3 | 0.3 | 498 | 35 | 9 | - | - | Conditioned area | 1 | 95.5 | Natural gas | AFUE | Fuel-fired air distribution heater | No | Conditioned area | 1 | 0.99 | Natural gas | Instant water heater | - |  | 13 | SEER | 589.7 | 109.2 | 100 | CFM @ 50 Pascals | 100.0, 100.0 | Conditioned space, Conditioned space | 0.0, 0.0 | Yes | 100 | 2.19 | ACH @ 50 Pascals | Exhaust Only | 50 | 240.6395 | 348.3112 | 1089.8859 | 81.2629 | - | 25.2527 | 3.7197 | 8.1263 | - | 9.6805 | 16.844 | 9.351 | 244.46 | 62.66 | 75.99 | 1166.78
Bend | OR | 97701 | Bend, OR | Deschutes | Central - 8 | 5B | Pacific Power | Cascade Natural Gas | 35086 | 2016 | 2014 ORSC | No | No | No Solar |  | - | - | - | - | 2016-07-18 | 70 | 82 | 99 | 14% | 9.2 | 10.4 | 12.6 | 1028.43 | 85.7 | 1736 | 17534 | 1 | 3 | Single-family detached | No | Enclosed crawl space | 1736 | 30 |  | 30 |  |  |  |  | - | - | - | - | - | 1534.0, 426.0 | 0.0, 0.0 | 23.0, 23.0 | 23 | 33.0, 13.0, 118.0, 48.5 | 0.3, 0.3, 0.3, 0.3 | 0.3, 0.3, 0.3, 0.3 | 0.3 | 0.3 | 213 | 19 | 12.3 | - | - | Garage or open crawl space | 1 | 95 | Natural gas | AFUE | Fuel-fired air distribution heater | No | Garage or open crawl space | 1 | 0.62 | Natural gas | Conventional | 50 |  | - | - | 468.7 | 86.8 | 73 | CFM @ 50 Pascals | 10.0, 10.0, 45.0, 90.0, 45.0 | Garage, Garage, Attic, exposed, Attic, exposed, Enclosed crawl space | 8.0, 8.0, 8.0, 8.0, 8.0 | No | 0 | 3.38 | ACH @ 50 Pascals | Air Cycler | 87 | 305.7101 | 517.9134 | - | 160.2025 | - | 32.3386 | - | 16.0202 | - | 9.6422 | - | 8.529 | 311.81 | - | 136.64 | 1178.43
Tualatin | OR | 97062 | Portland-Vancouver-Hillsboro, OR-WA | Washington | Portland Metro - 3 | 4C | Portland General Electric | NW Natural Gas | 27692 | 2016 | 2014 ORSC | No | No | No Solar |  | - | - | - | - | 2016-07-18 | 72 | 91 | 120 | 20% | 6.9 | 8.3 | 10.5 | 1263.22 | 105.27 | 2472 | 23512 | 1 | 4 | Single-family detached | No | Enclosed crawl space | 2472 | 38 |  | 38 |  |  |  |  | - | - | - | - | - | 1953.0, 435.0, 184.0 | 0.0, 0.0, 0.0 | 23.0, 23.0, 23.0 | - | 43.200001, 177.0, 105.300003, 40.5 | 0.27, 0.27, 0.27, 0.27 | 0.29, 0.29, 0.29, 0.29 | 0.27 | 0.29 | 366 | 35 | 9 | - | - | Garage or open crawl space | 1 | 95 | Natural gas | AFUE | Fuel-fired air distribution heater | No | Garage or open crawl space | 1 | 0.67 | Natural gas | Conventional | 50 |  | 13 | SEER | 667.4 | 123.6 | 109 | CFM @ 50 Pascals | 50.0, 50.0, 50.0, 50.0 | Enclosed crawl space, Enclosed crawl space, Attic, exposed, Attic, exposed | 8.0, 8.0, 8.0, 8.0 | No | 0 | 3.58 | ACH @ 50 Pascals | Exhaust Only | 100 | 283.0542 | 593.2253 | 938.8171 | 135.1376 | - | 30.3301 | 3.2042 | 13.5138 | - | 10.777 | 30.9921 | 9.351 | 326.87 | 99.3 | 126.37 | 1473.22
Boring | OR | 97009 | Portland-Vancouver-Hillsboro, OR-WA | Clackamas | Portland Metro - 3 | 4C | Portland General Electric | NW Natural Gas | 33799 | 2016 | 2014 ORSC | No | No | No Solar |  | - | - | - | - | 2016-07-18 | 73 | 85 | 126 | 14% | 6.5 | 7.6 | 11 | 1179.01 | 98.25 | 2644 | 24060 | 1 | 3 | Single-family detached | No | Enclosed crawl space | 2644 | 30 |  | 30 |  |  |  |  | - | - | - | - | - | 1765.0, 346.0 | 0.0, 0.0 | 21.0, 21.0 | 21 | 70.0, 8.0, 201.699997, 45.0 | 0.3, 0.3, 0.3, 0.3 | 0.34, 0.34, 0.34, 0.34 | 0.3 | 0.34 | 325 | 19 | 12.3 | - | - | Garage or open crawl space | 1 | 95 | Natural gas | AFUE | Fuel-fired air distribution heater | Yes | Garage or open crawl space | 1 | 0.62 | Natural gas | Conventional | 50 |  | - | - | 713.9 | 132.2 | 130 | CFM @ 50 Pascals | 10.0, 10.0, 45.0, 45.0, 90.0 | Garage, Garage, Enclosed crawl space, Attic, exposed, Attic, exposed | 8.0, 8.0, 8.0, 8.0, 8.0 | No | 10 | 2.57 | ACH @ 50 Pascals | Exhaust Only | 84 | 313.1003 | 124.3837 | - | 150.3058 | - | 31.7346 | - | 15.0306 | - | 9.6209 | - | 9.351 | 305.31 | - | 140.55 | 1389.01
Tualatin | OR | 97062 | Portland-Vancouver-Hillsboro, OR-WA | Washington | Portland Metro - 3 | 4C | Portland General Electric | NW Natural Gas | 33900 | 2016 | 2014 ORSC | No | No | No Solar |  | - | - | - | - | 2016-07-18 | 73 | 101 | 144 | 26% | 7.4 | 9.6 | 12.5 | 1390.36 | 115.86 | 3237 | 28830 | 2 | 4 | Single-family detached | No | Enclosed crawl space | 112.0, 1374.0, 532.0 | 30.0, 30.0, 30.0 |  | 30 |  |  |  |  | - | 141.0, 51.0 | 0.0, 0.0 | 21 | Between conditioned space and ambient, Between conditioned space and garage | 3031.0, 509.0 | 0.0, 0.0 | 23.0, 23.0 | 23 | 39.0, 168.0, 70.0, 45.0, 95.0 | 0.3, 0.3, 0.3, 0.3, 0.3 | 0.3, 0.3, 0.3, 0.3, 0.3 | 0.3 | 0.3 | 417 | 30 | 9 | - | - | Garage or open crawl space | 1 | 95 | Natural gas | AFUE | Fuel-fired air distribution heater | No | Garage or open crawl space | 1 | 2.7 | Electric | Heat pump | 80 |  | - | - | 655.5 | 121.4 | 178 | CFM @ 50 Pascals | 5.0, 5.0, 45.0, 45.0, 50.0, 50.0 | Garage, Garage, Conditioned space, Conditioned space, Attic, exposed, Attic, exposed | 8.0, 8.0, 0.0, 0.0, 8.0, 8.0 | No | 45 | 2.77 | ACH @ 50 Pascals | Exhaust Only | 50 | 359.3759 | 350.5789 | - | - | 919.5137 | 37.1341 | - | 3.1383 | - | 10.029 | - | 31.058 | 372.42 | - | 97.47 | 1600.36
Beaverton | OR | 97007 | Portland-Vancouver-Hillsboro, OR-WA | Washington | Portland Metro - 3 | 4C | Portland General Electric | NW Natural Gas | 35136 | 2016 | 2014 ORSC | No | No | No Solar |  | - | - | - | - | 2016-07-18 | 73 | 100 | 144 | 27% | 7.6 | 9.7 | 12.6 | 1430.91 | 119.24 | 3248 | 29029 | 2 | 4 | Single-family detached | No | Enclosed crawl space | 56.0, 1360.0, 472.0 | 30.0, 30.0, 59.0 |  | 30 |  |  |  |  | - | 141.0, 41.0 | 0.0, 0.0 | 21 | Between conditioned space and ambient, Between conditioned space and garage | 2712.0, 368.0 | 0.0, 0.0 | 23.0, 23.0 | 23 | 54.0, 92.0, 83.0, 88.5, 50.0, 62.5, 80.0 | 0.3, 0.3, 0.3, 0.3, 0.3, 0.3, 0.3 | 0.3, 0.3, 0.3, 0.3, 0.3, 0.3, 0.3 | 0.3 | 0.3 | 510 | 30 | 9 | 49 | - | Conditioned area | 1 | 92.1 | Natural gas | AFUE | Fuel-fired air distribution heater | No | Conditioned area | 1 | 0.95 | Electric | Conventional | 50.0, 50.0 |  | - | - | 657.7 | 121.8 | 100 | CFM @ 50 Pascals | 100.0, 95.0, 5.0 | Conditioned space, Conditioned space, Attic, exposed | 0.0, 0.0, 8.0 | Yes | 95 | 2.22 | ACH @ 50 Pascals | Air Cycler | 100 | 312.6789 | 245.7256 | - | - | 2609.6245 | 32.1065 | - | 8.9066 | - | 9.8969 | - | 31.058 | 317.76 | - | 276.62 | 1640.91
Happy Valley | OR | 97015 | Portland-Vancouver-Hillsboro, OR-WA | Clackamas | Portland Metro - 3 | 4C | Portland General Electric | NW Natural Gas | 35141 | 2016 | 2014 ORSC | No | No | No Solar |  | - | - | - | - | 2016-07-18 | 74 | 85 | 124 | 13% | 6.7 | 7.6 | 10.8 | 1232.53 | 102.71 | 2583 | 23118 | 2 | 4 | Single-family detached | No | Enclosed crawl space | 57.0, 1098.0, 368.0 | 30.0, 30.0, 30.0 |  | 30 |  |  |  |  | - | 124.0, 37.0 | 0.0, 0.0 | 21 | Between conditioned space and ambient, Between conditioned space and garage | 2406.0, 334.0 | 0.0, 0.0 | 21.0, 21.0 | 21 | 12.0, 20.299999, 92.0, 48.0, 15.8, 47.299999, 24.799999 | 0.3, 0.3, 0.3, 0.3, 0.3, 0.3, 0.3 | 0.3, 0.3, 0.3, 0.3, 0.3, 0.3, 0.3 | 0.3 | 0.3 | 260 | 19 | 12.3 | 38 | - | Attic | 1 | 92.1 | Natural gas | AFUE | Fuel-fired air distribution heater | No | Garage or open crawl space | 1 | 0.6 | Natural gas | Conventional | 50 |  | - | - | 523.1 | 96.9 | 71 | CFM @ 50 Pascals | 50.0, 100.0, 50.0 | Attic, exposed, Attic, exposed, Conditioned space | 8.0, 8.0, 0.0 | No | 50 | 2.42 | ACH @ 50 Pascals | Air Cycler | 80.4 | 299.3112 | 247.1763 | - | 157.97 | - | 30.7747 | - | 15.797 | - | 9.9249 | - | 9.351 | 305.44 | - | 147.72 | 1442.53
Bend | OR | 97701 | Bend, OR | Deschutes | Central - 8 | 5B | Pacific Power | Cascade Natural Gas | 30592 | 2016 | 2014 ORSC | No | No | No Solar |  | - | - | - | - | 2016-07-18 | 75 | 96 | 125 | 22% | 12.5 | 14.5 | 15.9 | 1311.72 | 109.31 | 2380 | 20759 | 2 | 4 | Single-family detached | No | Enclosed crawl space | 1135.0, 349.0 | 38.0, 38.0 |  | 38 |  |  |  |  | - | 116.0, 48.0 | 0.0, 0.0 | 21 | Between conditioned space and ambient, Between conditioned space and garage | 2420.0, 459.0 | 0.0, 0.0 | 23.0, 23.0 | - | 161.5, 75.0, 38.0, 24.5 | 0.3, 0.3, 0.3, 0.3 | 0.3, 0.3, 0.3, 0.3 | 0.3 | 0.3 | 299 | 35 | 9 | - | - | Garage or open crawl space | 1 | 95 | Natural gas | AFUE | Fuel-fired air distribution heater | No | Garage or open crawl space | 1 | 0.95 | Electric | Conventional | 50 |  | - | - | 482 | 89.3 | 123 | CFM @ 50 Pascals | 50.0, 50.0, 25.0, 25.0, 25.0, 25.0 | Enclosed crawl space, Enclosed crawl space, Attic, exposed, Attic, exposed, Conditioned space, Conditioned space | 8.0, 8.0, 8.0, 8.0, 0.0, 0.0 | No | 25 | 2.73 | ACH @ 50 Pascals | Air Cycler | 86 | 350.3442 | 470.7055 | - | - | 2702.1638 | 36.6409 | - | 9.2224 | - | 9.4183 | - | 29.2707 | 345.1 | - | 269.95 | 1461.72
Tualatin | OR | 97062 | Portland-Vancouver-Hillsboro, OR-WA | Washington | Portland Metro - 3 | 4C | Portland General Electric | NW Natural Gas | 33903 | 2016 | 2014 ORSC | No | No | No Solar |  | - | - | - | - | 2016-07-18 | 75 | 97 | 137 | 21% | 7.3 | 9.2 | 12 | 1363.58 | 113.63 | 3028 | 28137 | 2 | 3 | Single-family detached | No | Enclosed crawl space | 1900.0, 624.0 | 30.0, 30.0 |  | 30 |  |  |  |  | - | 65.0, 50.0, 24.0 | 0.0, 0.0, 0.0 | 21 | Between conditioned space and ambient, Between conditioned space and garage, Between conditioned space and attic | 1493.0, 500.0, 383.0 | 0.0, 0.0, 0.0 | 23.0, 23.0, 23.0 | 23 | 57.5, 68.699997, 155.0, 84.5, 30.0 | 0.3, 0.3, 0.3, 0.3, 0.3 | 0.3, 0.3, 0.3, 0.3, 0.3 | 0.3 | 0.3 | 396 | 30.0, 0.0 | 9.0, 30.0 | - | 38 | Garage or open crawl space | 1 | 95 | Natural gas | AFUE | Fuel-fired air distribution heater | No | Garage or open crawl space | 1 | 2.7 | Electric | Heat pump | 80 |  | - | - | 613.2 | 113.6 | 164 | CFM @ 50 Pascals | 5.0, 5.0, 50.0, 50.0, 45.0, 45.0 | Garage, Garage, Conditioned space, Conditioned space, Attic, exposed, Attic, exposed | 8.0, 8.0, 0.0, 0.0, 8.0, 8.0 | No | 50 | 3.98 | ACH @ 50 Pascals | Exhaust Only | 50 | 400.3777 | 341.2066 | - | - | 919.5137 | 41.2023 | - | 3.1383 | - | 9.9433 | - | 31.058 | 409.69 | - | 97.47 | 1573.58
Beaverton | OR | 97007 | Portland-Vancouver-Hillsboro, OR-WA | Washington | Portland Metro - 3 | 4C | Portland General Electric | NW Natural Gas | 33929 | 2016 | 2014 ORSC | No | No | No Solar |  | - | - | - | - | 2016-07-18 | 75 | 100 | 144 | 25% | 7.7 | 9.7 | 12.6 | 1448.12 | 120.68 | 3248 | 27669 | 2 | 4 | Single-family detached | No | Enclosed crawl space | 56.0, 1360.0, 472.0 | 30.0, 30.0, 59.0 |  | 30 |  |  |  |  | - | 141.0, 41.0 | 0.0, 0.0 | 21 | Between conditioned space and ambient, Between conditioned space and garage | 2712.0, 368.0 | 0.0, 0.0 | 23.0, 23.0 | 23 | 54.0, 92.0, 83.0, 88.5, 50.0, 62.5, 80.0 | 0.3, 0.3, 0.3, 0.3, 0.3, 0.3, 0.3 | 0.3, 0.3, 0.3, 0.3, 0.3, 0.3, 0.3 | 0.3 | 0.3 | 510 | 30 | 9 | - | - | Conditioned area | 1 | 92.1 | Natural gas | AFUE | Fuel-fired air distribution heater | No | Conditioned area | 1 | 0.95 | Electric | Conventional | 50.0, 50.0 |  | - | - | 657.7 | 121.8 | 100 | CFM @ 50 Pascals | 100.0, 95.0, 5.0 | Conditioned space, Conditioned space, Attic, exposed | 0.0, 0.0, 8.0 | Yes | 95 | 2.76 | ACH @ 50 Pascals | Air Cycler | 100 | 330.5933 | 250.3956 | - | - | 2609.6289 | 33.9139 | - | 8.9066 | - | 9.8769 | - | 31.058 | 334.97 | - | 276.62 | 1658.12
Portland | OR | 97224 | Portland-Vancouver-Hillsboro, OR-WA | Washington | Portland Metro - 3 | 4C | Portland General Electric | NW Natural Gas | 34145 | 2016 | 2014 ORSC | No | No | No Solar |  | - | - | - | - | 2016-07-18 | 75 | 99 | 132 | 23% | 7 | 8.6 | 11.5 | 1280.98 | 106.75 | 2841 | 24206 | 2 | 4 | Single-family detached | No | Enclosed crawl space | 65.0, 1194.0, 431.0 | 30.0, 30.0, 59.0 |  | 30 |  |  |  |  | - | 149.0, 42.0 | 0.0, 0.0 | 21 | Between conditioned space and ambient, Between conditioned space and garage | 2851.0, 382.0 | 0.0, 0.0 | 23.0, 23.0 | 23 | 138.0, 96.300003, 25.0, 88.0, 97.5, 62.5, 67.5 | 0.3, 0.3, 0.3, 0.3, 0.3, 0.3, 0.3 | 0.3, 0.3, 0.3, 0.3, 0.3, 0.3, 0.3 | 0.3 | 0.3 | 575 | 30 | 9 | - | - | Garage or open crawl space | 1 | 93 | Natural gas | AFUE | Fuel-fired air distribution heater | - | Garage or open crawl space | 1 | 0.99 | Natural gas | Instant water heater | - |  | - | - | 575.3 | 106.5 | 140 | CFM @ 50 Pascals | 95.0, 5.0, 5.0, 95.0 | Enclosed crawl space, Garage, Garage, Attic, exposed | 8.0, 8.0, 8.0, 8.0 | No | 5 | 3.42 | ACH @ 50 Pascals | Air Cycler | 80 | 374.3799 | 353.4812 | - | 81.2629 | - | 38.6444 | - | 8.1263 | - | 10.0073 | - | 9.351 | 386.73 | - | 75.99 | 1490.98
Portland | OR | 97229 | Portland-Vancouver-Hillsboro, OR-WA | Multnomah | Portland Metro - 3 | 4C | Portland General Electric | NW Natural Gas | 33783 | 2016 | 2014 ORSC | No | No | No Solar |  | - | - | - | - | 2016-07-18 | 77 | 95 | 133 | 18% | 7 | 8.3 | 11.6 | 1289.86 | 107.49 | 2886 | 24328 | 3 | 4 | Single-family detached | No | Enclosed crawl space | 951.0, 489.0 | 30.0, 30.0 |  | 30 |  |  |  |  | - | 155.0, 46.0, 56.0 | 0.0, 0.0, 0.0 | 21 | Between conditioned space and ambient, Between conditioned space and garage, Between conditioned space and attic | 2695.0, 419.0, 454.0 | 0.0, 0.0, 0.0 | 21.0, 21.0, 21.0 | 21 | 7.5, 70.0, 24.0, 70.0, 20.0, 50.0 | 0.3, 0.3, 0.3, 0.3, 0.3, 0.3 | 0.3, 0.3, 0.3, 0.3, 0.3, 0.3 | 0.3 | 0.3 | 242 | 19 | 12.3 | - | - | Attic | 1 | 92.1 | Natural gas | AFUE | Fuel-fired air distribution heater | No | Garage or open crawl space | 1 | 0.62 | Natural gas | Conventional | 40 |  | - | - | 584.4 | 108.2 | 113 | CFM @ 50 Pascals | 50.0, 100.0, 50.0 | Attic, exposed, Attic, exposed, Conditioned space | 8.0, 8.0, 0.0 | No | 50 | 2.75 | ACH @ 50 Pascals | Air Cycler | 84 | 324.3396 | 277.3189 | - | 150.3057 | - | 33.3804 | - | 15.0306 | - | 9.9453 | - | 9.351 | 331.98 | - | 140.55 | 1499.86
Estacada | OR | 97023 | Portland-Vancouver-Hillsboro, OR-WA | Clackamas | Portland Metro - 3 | 4C | Portland General Electric | - | 33800 | 2016 | 2014 ORSC | No | No | No Solar |  | - | - | - | - | 2016-07-18 | 77 | 93 | 130 | 15% | 7.7 | 9.1 | 11.2 | 1459.23 | 121.6 | 2644 | 24060 | 1 | 3 | Single-family detached | No | Enclosed crawl space | 2644 | 30 |  | 30 |  |  |  |  | - | - | - | - | - | 1765.0, 346.0 | 0.0, 0.0 | 21.0, 21.0 | 21 | 70.0, 8.0, 201.699997, 45.0 | 0.3, 0.3, 0.3, 0.3 | 0.3, 0.3, 0.3, 0.3 | 0.3 | 0.3 | 325 | 19 | 12.3 | - | - | Garage or open crawl space | 1 | 8.5 | Electric | HSPF | Air-source heat pump | No | Garage or open crawl space | 1 | 0.95 | Electric | Conventional | 50 |  | - | - | 713.9 | 132.2 | 154 | CFM @ 50 Pascals | 10.0, 10.0, 45.0, 45.0, 90.0 | Garage, Garage, Enclosed crawl space, Attic, exposed, Attic, exposed | 8.0, 8.0, 8.0, 8.0, 8.0 | No | 10 | 2.43 | ACH @ 50 Pascals | Exhaust Only | 98 | - | 3968.1328 | 713.4745 | - | 2539.8923 | 13.5431 | 2.4351 | 8.6686 | - | 31.5269 | 30.9931 | 31.3162 | 426.97 | 75.47 | 271.47 | 1585.23
Portland | OR | 97229 | Portland-Vancouver-Hillsboro, OR-WA | Multnomah | Portland Metro - 3 | 4C | Portland General Electric | NW Natural Gas | 33906 | 2016 | 2014 ORSC | No | No | No Solar |  | - | - | - | - | 2016-07-18 | 78 | 99 | 137 | 21% | 7.2 | 8.6 | 11.9 | 1324.37 | 110.36 | 2999 | 26872 | 2 | 3 | Single-family detached | No | Enclosed crawl space | 61.0, 1290.0, 432.0 | 30.0, 30.0, 59.0 |  | 30 |  |  |  |  | - | 130.0, 42.0 | 0.0, 0.0 | 21 | Between conditioned space and ambient, Between conditioned space and garage | 2899.0, 422.0 | 0.0, 0.0 | 23.0, 23.0 | 23 | 54.0, 111.699997, 50.0, 72.0, 38.0, 65.0, 34.0 | 0.3, 0.3, 0.3, 0.3, 0.3, 0.3, 0.3 | 0.3, 0.3, 0.3, 0.3, 0.3, 0.3, 0.3 | 0.3 | 0.3 | 425 | 30 | 9 | - | - | Garage or open crawl space | 1 | 95 | Natural gas | AFUE | Fuel-fired air distribution heater | No | Garage or open crawl space | 1 | 0.68 | Natural gas | Conventional | 75 |  | - | - | 607.3 | 112.5 | 123 | CFM @ 50 Pascals | 10.0, 10.0, 45.0, 45.0, 45.0, 45.0 | Garage, Garage, Conditioned space, Conditioned space, Attic, exposed, Attic, exposed | 8.0, 8.0, 8.0, 8.0, 8.0, 8.0 | No | 45 | 3.13 | ACH @ 50 Pascals | Exhaust Only | 50 | 339.332 | 308.6172 | - | 132.0087 | - | 34.9865 | - | 13.2009 | - | 9.9832 | - | 9.351 | 349.28 | - | 123.44 | 1534.37
Portland | OR | 97229 | Portland-Vancouver-Hillsboro, OR-WA | Washington | Portland Metro - 3 | 4C | Portland General Electric | NW Natural Gas | 33786 | 2016 | 2014 ORSC | No | No | No Solar |  | - | - | - | - | 2016-07-18 | 80 | 96 | 136 | 17% | 7.2 | 8.4 | 11.9 | 1317.79 | 109.82 | 2990 | 25248 | 3 | 4 | Single-family detached | No | Enclosed crawl space | 1029.0, 389.0, 65.0 | 30.0, 30.0, 30.0 |  | 30 |  |  |  |  | - | 160.0, 60.0, 40.0 | 0.0, 0.0, 0.0 | 21 | Between conditioned space and ambient, Between conditioned space and attic, Between conditioned space and garage | 2606.0, 486.0, 359.0 | 0.0, 0.0, 0.0 | 21.0, 21.0, 21.0 | 21 | 6.0, 80.0, 24.0, 50.0, 44.0, 40.0, 10.0 | 0.3, 0.3, 0.3, 0.3, 0.3, 0.3, 0.3 | 0.3, 0.3, 0.3, 0.3, 0.3, 0.3, 0.3 | 0.3 | 0.3 | 254 | 19 | 12.3 | 38 | - | Attic | 1 | 92.1 | Natural gas | AFUE | Fuel-fired air distribution heater | No | Garage or open crawl space | 1 | 0.62 | Natural gas | Conventional | 40 |  | - | - | 605.5 | 112.1 | 104 | CFM @ 50 Pascals | 50.0, 100.0, 50.0 | Attic, exposed, Attic, exposed, Conditioned space | 8.0, 8.0, 0.0 | No | 50 | 3.49 | ACH @ 50 Pascals | Air Cycler | 89 | 347.7692 | 283.8372 | - | 150.3057 | - | 35.7456 | - | 15.0306 | - | 9.9181 | - | 9.351 | 354.53 | - | 140.55 | 1527.79
Portland | OR | 97215 | Portland-Vancouver-Hillsboro, OR-WA | Multnomah | Portland Metro - 3 | 4C | Portland General Electric | NW Natural Gas | 33832 | 2016 | 2014 ORSC | No | No | No Solar |  | - | - | - | - | 2016-07-18 | 80 | 116 | 151 | 31% | 7.7 | 10.3 | 13.1 | 1428.64 | 119.05 | 3457 | 28561 | 3 | 4 | Single-family detached | No | Slab | 37.0, 516.0 | 30.0, 59.0 |  | 15 |  |  |  |  | 23 | 299.0, 36.0, 28.0 | 0.0, 0.0, 0.0 | 21 | Between conditioned space and ambient, Between conditioned space and garage, Between conditioned space and attic | 3643.0, 292.0, 228.0 | 0.0, 0.0, 0.0 | 23.0, 23.0, 23.0 | 23 | 16.0, 120.800003, 125.300003, 163.199997, 95.0 | 0.3, 0.3, 0.3, 0.3, 0.3 | 0.3, 0.3, 0.3, 0.3, 0.3 | 0.3 | 0.3 | 520 | 30.0, 0.0 | 9.0, 30.0 | - | 38 | Conditioned area | 1 | 95.5 | Natural gas | AFUE | Fuel-fired air distribution heater | No | Garage or open crawl space | 1 | 0.85 | Natural gas | Instant water heater | - |  | 13 | SEER | 700.043 | 129.638 | 100 | CFM @ 50 Pascals | 100.0, 95.0, 5.0 | Conditioned space, Conditioned space, Attic, exposed | 0.0, 0.0, 8.0 | Yes | 95 | 2.61 | ACH @ 50 Pascals | Air Cycler | 100 | 358.8576 | 267.7813 | 1054.4827 | 94.6474 | - | 36.7997 | 3.5989 | 9.4647 | - | 9.869 | 31.0148 | 9.351 | 363.18 | 111.62 | 88.5 | 1638.64
Wilsonville | OR | 97070 | Portland-Vancouver-Hillsboro, OR-WA | Clackamas | Portland Metro - 3 | 4C | Portland General Electric | NW Natural Gas | 33904 | 2016 | 2014 ORSC | No | No | No Solar |  | - | - | - | - | 2016-07-18 | 81 | 102 | 135 | 20% | 7.7 | 9.1 | 11.8 | 1431 | 119.25 | 2963 | 26411 | 2 | 3 | Single-family detached | No | Enclosed crawl space | 1269.0, 421.0, 78.0 | 30.0, 30.0, 30.0 |  | 30 |  |  |  |  | - | 129.0, 41.0 | 0.0, 0.0 | 21 | Between conditioned space and ambient, Between conditioned space and garage | 2845.0, 413.0 | 0.0, 0.0 | 23.0, 23.0 | 23 | 54.0, 142.0, 46.0, 72.0, 20.0, 65.0, 34.0 | 0.3, 0.3, 0.3, 0.3, 0.3, 0.3, 0.3 | 0.3, 0.3, 0.3, 0.3, 0.3, 0.3, 0.3 | 0.3 | 0.3 | 433 | 30 | 9 | - | - | Garage or open crawl space | 1 | 95 | Natural gas | AFUE | Fuel-fired air distribution heater | No | Garage or open crawl space | 1 | 0.68 | Natural gas | Conventional | 74 |  | 13 | SEER | 600 | 111.1 | 139 | CFM @ 50 Pascals | 5.0, 5.0, 50.0, 50.0, 45.0, 45.0 | Garage, Garage, Conditioned space, Conditioned space, Attic, exposed, Attic, exposed | 8.0, 8.0, 0.0, 0.0, 8.0, 8.0 | No | 50 | 2.82 | ACH @ 50 Pascals | Exhaust Only | 52 | 336.2838 | 309.4969 | 1123.7733 | 132.0087 | - | 34.6847 | 3.8354 | 13.2009 | - | 9.9908 | 31.0232 | 9.351 | 346.53 | 118.99 | 123.44 | 1641
Portland | OR | 97229 | Portland-Vancouver-Hillsboro, OR-WA | Multnomah | Portland Metro - 3 | 4C | Portland General Electric | NW Natural Gas | 33899 | 2016 | 2014 ORSC | No | No | No Solar |  | - | - | - | - | 2016-07-18 | 83 | 101 | 135 | 18% | 7.7 | 8.9 | 11.8 | 1406.75 | 117.23 | 2950 | 28102 | 2 | 4 | Single-family detached | No | Enclosed crawl space | 78.0, 1257.0, 454.0 | 30.0, 30.0, 30.0 |  | 30 |  |  |  |  | - | 134.0, 46.0 | 0.0, 0.0 | 21 | Between conditioned space and ambient, Between conditioned space and garage | 3013.0, 460.0 | 0.0, 0.0 | 23.0, 23.0 | 23 | 36.0, 30.0, 129.0, 70.0, 20.0, 84.0, 25.0 | 0.3, 0.3, 0.3, 0.3, 0.3, 0.3, 0.3 | 0.3, 0.3, 0.3, 0.3, 0.3, 0.3, 0.3 | 0.3 | 0.3 | 394 | 30 | 9 | - | - | Garage or open crawl space | 1 | 95 | Natural gas | AFUE | Fuel-fired air distribution heater | No | Garage or open crawl space | 1 | 0.68 | Natural gas | Conventional | 74 |  | - | - | 597.4 | 110.6 | 146 | CFM @ 50 Pascals | 10.0, 10.0, 45.0, 45.0, 90.0 | Garage, Garage, Attic, exposed, Enclosed crawl space, Enclosed crawl space | 8.0, 8.0, 8.0, 8.0, 8.0 | No | 0 | 3.75 | ACH @ 50 Pascals | Exhaust Only | 50 | 368.7321 | 623.9485 | - | 132.0087 | - | 39.0027 | - | 13.2009 | - | 10.5138 | - | 9.351 | 410.07 | - | 123.44 | 1616.75
Portland | OR | 97229 | Portland-Vancouver-Hillsboro, OR-WA | Washington | Portland Metro - 3 | 4C | Portland General Electric | NW Natural Gas | 26463 | 2016 | 2014 ORSC | No | No | No Solar |  | - | - | - | - | 2016-07-18 | 83 | 109 | 149 | 23% | 8.2 | 10.1 | 12.9 | 1525.92 | 127.16 | 3384 | 29830 | 2 | 5 | Single-family detached | No | Enclosed crawl space | 1622.0, 442.0, 48.0 | 30.0, 30.0, 30.0 |  | 30 |  |  |  |  | - | 127.0, 31.0 | 0.0, 0.0 | 21 | Between conditioned space and ambient, Between conditioned space and garage | 2898.0, 369.0, 33.0 | 0.0, 0.0, 0.0 | 23.0, 23.0, 23.0 | - | 90.0, 185.5, 77.5, 77.5 | 0.3, 0.3, 0.3, 0.3 | 0.3, 0.3, 0.3, 0.3 | 0.3 | 0.3 | 431 | 35.0, 0.0 | 9.0, 30.0 | 49 | - | Garage or open crawl space | 1 | 95 | Natural gas | AFUE | Fuel-fired air distribution heater | No | Garage or open crawl space | 1 | 0.67 | Natural gas | Conventional | 50 |  | 13 | SEER | 685.3 | 126.9 | 196 | CFM @ 50 Pascals | 25.0, 25.0, 25.0, 25.0, 50.0, 50.0 | Enclosed crawl space, Enclosed crawl space, Attic, exposed, Attic, exposed, Conditioned space, Conditioned space | 8.0, 8.0, 8.0, 8.0, 0.0, 0.0 | No | 50 | 1.84 | ACH @ 50 Pascals | Exhaust Only | 82 | 315.2811 | 679.748 | 1203.8774 | 135.1376 | - | 33.8481 | 4.1088 | 13.5138 | - | 10.8157 | 31.1141 | 9.351 | 366.09 | 127.84 | 126.37 | 1735.92
Bend | OR | 97701 | Bend, OR | Deschutes | Central - 8 | 5B | Pacific Power | Cascade Natural Gas | 34485 | 2016 | 2014 ORSC | No | No | No Solar |  | - | - | - | - | 2016-07-18 | 86 | 100 | 117 | 14% | 10.9 | 12.3 | 14.9 | 1225.24 | 102.1 | 2185 | 19884 | 1 | 4 | Single-family detached | No | Enclosed crawl space | 2185 | 30 |  | 30 |  |  |  |  | - | - | - | - | - | 1870.0, 422.0 | 0.0, 0.0 | 21.0, 21.0 | 21 | 85.300003, 60.799999, 233.0, 10.0 | 0.3, 0.3, 0.3, 0.3 | 0.29, 0.29, 0.29, 0.29 | 0.3 | 0.29 | 389 | 19.0, 0.0 | 12.3, 40.0 | - | 38 | Garage or open crawl space | 1 | 95 | Natural gas | AFUE | Fuel-fired air distribution heater | No | Garage or open crawl space | 1 | 0.62 | Natural gas | Conventional | 50 |  | - | - | 590 | 109.3 | 71 | CFM @ 50 Pascals | 5.0, 5.0, 95.0, 95.0 | Garage, Garage, Attic, exposed, Enclosed crawl space | 8.0, 8.0, 8.0, 8.0 | No | 0 | 3.87 | ACH @ 50 Pascals | Air Cycler | 93 | 426.3648 | 641.8583 | - | 160.2025 | - | 44.8271 | - | 16.0202 | - | 9.5223 | - | 8.529 | 426.86 | - | 136.64 | 1375.24
Bend | OR | 97701 | Bend, OR | Deschutes | Central - 8 | 5B | Pacific Power | Cascade Natural Gas | 33769 | 2016 | 2014 ORSC | No | No | No Solar |  | - | - | - | - | 2016-07-18 | 87 | 99 | 117 | 11% | 10.8 | 12.3 | 14.9 | 1221.98 | 101.83 | 2185 | 19884 | 1 | 4 | Single-family detached | No | Enclosed crawl space | 2185 | 30 |  | 30 |  |  |  |  | - | - | - | - | - | 1870.0, 422.0 | 0.0, 0.0 | 21.0, 21.0 | 21 | 85.300003, 60.799999, 233.0, 10.0 | 0.3, 0.3, 0.3, 0.3 | 0.3, 0.3, 0.3, 0.3 | 0.3 | 0.3 | 389 | 19.0, 0.0 | 12.3, 40.0 | 38 | 38 | Conditioned area | 1 | 95 | Natural gas | AFUE | Fuel-fired air distribution heater | No | Garage or open crawl space | 1 | 0.62 | Natural gas | Conventional | 50 |  | - | - | 590 | 109.3 | 62 | CFM @ 50 Pascals | 5.0, 5.0, 95.0, 95.0 | Garage, Garage, Attic, exposed, Enclosed crawl space | 8.0, 8.0, 8.0, 8.0 | No | 5 | 5.2 | ACH @ 50 Pascals | Exhaust Only | 98 | 451.4492 | 664.5388 | - | 160.2025 | - | 47.413 | - | 16.0202 | - | 9.5009 | - | 8.529 | 450.47 | - | 136.64 | 1371.98
Canby | OR | 97013 | Portland-Vancouver-Hillsboro, OR-WA | Clackamas | Portland Metro - 3 | 4C | - | NW Natural Gas | 34114 | 2016 | 2014 ORSC | No | No | No Solar |  | - | - | - | - | 2016-07-18 | 87 | 108 | 144 | 18% | 4 | 5 | 6.7 | 1011.46 | 84.29 | 3229 | 31177 | 2 | 3 | Single-family detached | No | Enclosed crawl space | 2511 | 30 |  | 30 |  |  |  |  | - | 28.0, 108.0 | 0.0, 0.0 | 21 | Between conditioned space and ambient, Between conditioned space and attic | 2115.0, 462.0, 876.0 | 0.0, 0.0, 0.0 | 21.0, 21.0, 21.0 | 21 | 110.5, 215.0, 72.300003 | 0.3, 0.3, 0.3 | 0.3, 0.3, 0.3 | 0.3 | 0.3 | 398 | 19 | 12.3 | - | - | Garage or open crawl space | 1 | 95 | Natural gas | AFUE | Fuel-fired air distribution heater | No | Garage or open crawl space | 1 | 0.68 | Natural gas | Conventional | 75 |  | - | - | 653.9 | 121.1 | 107 | CFM @ 50 Pascals | 100.0, 100.0 | Attic, exposed, Attic, exposed | 8.0, 8.0 | No | 0 | 3.61 | ACH @ 50 Pascals | Exhaust Only | 100 | 443.965 | 646.6138 | - | 132.0087 | - | 46.6034 | - | 13.2009 | - | 9.6812 | - | 9.351 | 451.18 | - | 123.44 | 1245.22
Milwaukie | OR | 97267 | Portland-Vancouver-Hillsboro, OR-WA | Clackamas | Portland Metro - 3 | 4C | Portland General Electric | NW Natural Gas | 34664 | 2016 | 2014 ORSC | No | No | No Solar |  | - | - | - | - | 2016-07-18 | 87 | 100 | 137 | 13% | 7.5 | 8.6 | 11.9 | 1365.42 | 113.78 | 3012 | 27108 | 2 | 3 | Single-family detached | No | More than one type | 221.0, 41.0, 504.0 | 59.0, 30.0, 30.0 |  | 15 |  |  |  |  | - | 233.0, 30.0 | 0.0, 0.0 | 21 | Between conditioned space and ambient, Between conditioned space and garage | 2577.0, 274.0, 285.0 | 0.0, 0.0, 0.0 | 23.0, 23.0, 23.0 | 23 | 15.0, 55.0, 75.0, 77.5, 132.0, 28.0 | 0.3, 0.3, 0.3, 0.3, 0.3, 0.3 | 0.3, 0.3, 0.3, 0.3, 0.3, 0.3 | 0.3 | 0.3 | 383 | 30.0, 0.0 | 9.0, 30.0 | - | 38 | Conditioned area | 1 | 95.5 | Natural gas | AFUE | Fuel-fired air distribution heater | No | Conditioned area | 1 | 0.62 | Natural gas | Conventional | 50 |  | - | - | 609.9 | 113 | 103 | CFM @ 50 Pascals | 75.0, 5.0, 5.0, 20.0, 95.0 | Conditioned space, Garage, Garage, Enclosed crawl space, Attic, exposed | 0.0, 8.0, 8.0, 8.0, 8.0 | No | 75 | 2.59 | ACH @ 50 Pascals | Air Cycler | 100 | 440.0352 | 310.9478 | - | 138.9464 | - | 45.0648 | - | 13.8946 | - | 9.8412 | - | 9.351 | 443.49 | - | 129.93 | 1575.42
Bend | OR | 97701 | Bend, OR | Deschutes | Central - 8 | 5B | Pacific Power | Cascade Natural Gas | 34488 | 2016 | 2014 ORSC | No | No | No Solar |  | - | - | - | - | 2016-07-18 | 88 | 101 | 123 | 12% | 11.1 | 12.3 | 15.6 | 1250.28 | 104.19 | 2309 | 21012 | 1 | 4 | Single-family detached | No | Enclosed crawl space | 2309 | 30 |  | 30 |  |  |  |  | - | - | - | - | - | 1856.0, 437.0 | 0.0, 0.0 | 21.0, 21.0 | 21 | 57.799999, 16.0, 209.0, 67.5 | 0.3, 0.3, 0.3, 0.3 | 0.29, 0.29, 0.29, 0.29 | 0.3 | 0.29 | 350 | 19.0, 0.0 | 12.3, 30.0 | 38 | - | Garage or open crawl space | 1 | 95 | Natural gas | AFUE | Fuel-fired air distribution heater | No | Garage or open crawl space | 1 | 0.62 | Natural gas | Conventional | 50 |  | - | - | 623.43 | 115.45 | 88 | CFM @ 50 Pascals | 5.0, 5.0, 95.0, 95.0 | Garage, Garage, Enclosed crawl space, Attic, exposed | 8.0, 8.0, 8.0, 8.0 | No | 0 | 4.32 | ACH @ 50 Pascals | Air Cycler | 82 | 449.197 | 382.7127 | - | 160.2025 | - | 46.2259 | - | 16.0202 | - | 9.0957 | - | 8.529 | 420.46 | - | 136.64 | 1400.28
Bend | OR | 97701 | Bend, OR | Deschutes | Central - 8 | 5B | Pacific Power | Cascade Natural Gas | 33926 | 2016 | 2014 ORSC | No | No | No Solar |  | - | - | - | - | 2016-07-18 | 92 | 107 | 123 | 14% | 11.2 | 12.8 | 15.6 | 1271.99 | 106 | 2312 | 24507 | 1 | 3 | Single-family detached | No | Enclosed crawl space | 2312 | 30 |  | 30 |  |  |  |  | - | - | - | - | - | 2203.0, 514.0 | 0.0, 0.0 | 21.0, 21.0 | 21 | 33.0, 61.5, 194.0, 75.5 | 0.3, 0.3, 0.3, 0.3 | 0.29, 0.29, 0.29, 0.29 | 0.3 | 0.29 | 364 | 19 | 12.3 | - | - | Garage or open crawl space | 1 | 95 | Natural gas | AFUE | Fuel-fired air distribution heater | No | Garage or open crawl space | 1 | 0.62 | Natural gas | Conventional | 50 |  | - | - | 624.2 | 115.6 | 70 | CFM @ 50 Pascals | 5.0, 5.0, 95.0, 95.0 | Garage, Garage, Attic, exposed, Enclosed crawl space | 8.0, 8.0, 8.0, 8.0 | No | 0 | 3.95 | ACH @ 50 Pascals | Air Cycler | 95 | 492.7016 | 699.2137 | - | 160.2025 | - | 51.6566 | - | 16.0202 | - | 9.467 | - | 8.529 | 489.03 | - | 136.64 | 1421.99
Gaston | OR | 97119 | Portland-Vancouver-Hillsboro, OR-WA | Washington | Portland Metro - 3 | 4C | Portland General Electric | NW Natural Gas | 33640 | 2016 | 2014 ORSC | No | No | No Solar |  | - | - | - | - | 2016-07-18 | 97 | 127 | 146 | 19% | 9.6 | 11.9 | 12.8 | 1840.42 | 153.37 | 3499 | 31356 | 2 | 4 | Single-family detached | No | Enclosed crawl space | 3014.0, 471.0 | 30.0, 30.0 |  | 30 |  |  |  |  | - | 11 | - | 21 | Between conditioned space and garage | 2000.0, 575.0, 459.0 | 0.0, 0.0, 0.0 | 21.0, 21.0, 21.0 | 21 | 102.0, 24.799999, 193.0, 8.0 | 0.3, 0.3, 0.3, 0.3 | 0.3, 0.3, 0.3, 0.3 | 0.3 | 0.3 | 328 | 19 | 12.3 | - | 38 | Garage or open crawl space | 1 | 8.5 | Electric | HSPF | Air-source heat pump | No | Garage or open crawl space | 1 | 0.95 | Electric | Conventional | 50 |  | - | - | 708.5 | 131.2 | 45 | CFM @ 50 Pascals | 5.0, 5.0, 95.0, 95.0 | Garage, Garage, Attic, exposed, Attic, exposed | 8.0, 8.0, 8.0, 8.0 | No | 50 | 3 | ACH @ 50 Pascals | Exhaust Only | 86 | - | 5193.5479 | 809.8975 | - | 2539.8923 | 17.7254 | 2.7642 | 8.6686 | - | 31.8469 | 31.255 | 31.6014 | 564.5 | 86.39 | 273.94 | 1966.42
Bend | OR | 97701 | Bend, OR | Deschutes | Central - 8 | 5B | Pacific Power | Cascade Natural Gas | 32602 | 2016 | 2014 ORSC | No | No | No Solar |  | - | - | - | - | 2016-07-18 | 97 | 123 | 123 | 21% | 11.7 | 14.4 | 15.6 | 1334.87 | 111.24 | 2319 | 22860 | 2 | 3 | Single-family detached | No | Enclosed crawl space | 1602.0, 212.0 | 38.0, 38.0 |  | 38 |  |  |  |  | - | 102.0, 42.0 | 0.0, 0.0 | 21 | Between conditioned space and ambient, Between conditioned space and garage | 3184.0, 420.0 | 0.0, 0.0 | 23.0, 23.0 | - | 168.0, 37.0, 100.0, 202.199997 | 0.34, 0.34, 0.34, 0.34 | 0.32, 0.32, 0.32, 0.32 | 0.34 | 0.32 | 507.2 | 35 | 9 | - | 38 | Garage or open crawl space | 1 | 97.7 | Natural gas | AFUE | Fuel-fired air distribution heater | Yes | Garage or open crawl space | 1 | 0.62 | Natural gas | Conventional | 50 |  | 14 | SEER | 469.6 | 87 | 34 | CFM @ 50 Pascals | 50.0, 50.0, 50.0, 50.0 | Enclosed crawl space, Enclosed crawl space, Attic, exposed, Attic, exposed | 8.0, 8.0, 8.0, 8.0 | No | 0 | 4.04 | ACH @ 50 Pascals | Air Cycler | 86 | 533.5874 | 349.0898 | 983.2784 | 160.2025 | - | 54.5502 | 3.3559 | 16.0202 | - | 8.9629 | 29.2086 | 8.529 | 488.93 | 98.02 | 136.64 | 1484.87
Creswell | OR | 97426 | Eugene-Springfield, OR | Lane | Southern Willamette - 5 | 4C | Emerald PUD | NW Natural Gas | 34486 | 2016 | 2014 ORSC | No | No | No Solar |  | - | - | - | - | 2016-07-18 | 98 | 111 | 132 | 11% | 4.6 | 5.4 | 6.2 | 1257.73 | 104.81 | 2533 | 28116 | 1 | 4 | Single-family detached | No | Enclosed crawl space | 2533 | 30 |  | 30 |  |  |  |  | - | - | - | - | - | 2100.0, 528.0 | 0.0, 0.0 | 21.0, 21.0 | 21 | 61.0, 54.0, 211.0, 84.0 | 0.3, 0.3, 0.3, 0.3 | 0.3, 0.3, 0.3, 0.3 | 0.3 | 0.3 | 410 | 19.0, 0.0 | 12.3, 30.0 | - | 38 | Garage or open crawl space | 1 | 95 | Natural gas | AFUE | Fuel-fired air distribution heater | No | Garage or open crawl space | 1 | 0.6 | Natural gas | Conventional | 50 |  | - | - | 683.9 | 126.7 | 109 | CFM @ 50 Pascals | 10.0, 10.0, 90.0, 90.0 | Garage, Garage, Enclosed crawl space, Attic, exposed | 8.0, 8.0, 8.0, 8.0 | No | 0 | 4.11 | ACH @ 50 Pascals | Exhaust Only | 53 | 511.9067 | 446.3771 | - | 168.4107 | - | 52.7141 | - | 16.8411 | - | 9.7387 | - | 9.351 | 513.37 | - | 157.48 | 1443.73
Gaston | OR | 97119 | Portland-Vancouver-Hillsboro, OR-WA | Washington | Portland Metro - 3 | 4C | Portland General Electric | - | 33460 | 2016 | 2014 ORSC | No | No | No Solar |  | - | - | - | - | 2016-07-18 | 105 | 143 | 152 | 20% | 10.4 | 13.2 | 13.4 | 2006.34 | 167.19 | 3811 | 36391 | 2 | 4 | Single-family detached | No | Enclosed crawl space | 2906.0, 428.0 | 30.0, 30.0 |  | 30 |  |  |  |  | - | 14.0, 39.0, 61.0 | 0.0, 0.0, 0.0 | 21 | Between conditioned space and ambient, Between conditioned space and garage, Between conditioned space and attic | 2272.0, 465.0, 1015.0 | 0.0, 0.0, 0.0 | 21.0, 21.0, 21.0 | 21 | 107.0, 25.0, 232.0, 19.0, 90.5 | 0.3, 0.3, 0.3, 0.3, 0.3 | 0.3, 0.3, 0.3, 0.3, 0.3 | 0.3 | 0.3 | 474 | 19 | 12.3 | - | - | Garage or open crawl space | 1 | 8.5 | Electric | HSPF | Air-source heat pump | - | Garage or open crawl space | 1 | 0.95 | Electric | Conventional | 50 |  | - | - | 771.7 | 142.9 | 77 | CFM @ 50 Pascals | 5.0, 5.0, 95.0, 95.0 | Garage, Garage, Enclosed crawl space, Attic, exposed | 8.0, 8.0, 8.0, 8.0 | No | 0 | 2.53 | ACH @ 50 Pascals | Exhaust Only | 68 | - | 5626.0854 | 1008.8627 | - | 2539.8923 | 19.2017 | 3.4432 | 8.6686 | - | 31.9393 | 31.4334 | 31.7301 | 613.29 | 108.23 | 275.06 | 2132.34
Wilsonville | OR | 97070 | Portland-Vancouver-Hillsboro, OR-WA | Clackamas | Portland Metro - 3 | 4C | Portland General Electric | NW Natural Gas | 34723 | 2016 | 2014 ORSC | No | No | No Solar |  | - | - | - | - | 2016-07-25 | 43 | 51 | 84 | 14% | 4.8 | 5.5 | 7.5 | 925.9 | 77.16 | 1321 | 12759 | 3 | 2 | Townhouse, inside unit | No | Slab | 298.0, 28.0 | 32.0, 32.0 |  | 15 |  |  |  |  | - | 67.0, 148.0 | 0.0, 0.0 | 21 | Between conditioned space and ambient, Between cond and another cond unit (adiabatic) | 735.0, 253.0, 1536.0 | 0.0, 0.0, 0.0 | 23.0, 23.0, 11.0 | - | 76.5, 80.0 | 0.3, 0.3 | 0.3, 0.3 | 0.3 | 0.3 | 156.5 | 35.0, 0.0 | 9.0, 30.0 | - | - | Conditioned area | 1 | 92.1 | Natural gas | AFUE | Fuel-fired air distribution heater | No | Conditioned area | 1 | 0.95 | Electric | Conventional | 50 |  | - | - | 267.5 | 99.1 | 100 | CFM @ 50 Pascals | 20.0, 100.0, 80.0 | Attic, exposed, Conditioned space, Conditioned space | 4.0, 0.0, 0.0 | Yes | 95 | 4.7 | ACH @ 50 Pascals | Air Cycler | 90 | 130.8508 | 137.1172 | - | - | 2507.3955 | 13.5531 | - | 8.5577 | - | 10.079 | - | 31.058 | 136.6 | - | 265.78 | 1135.9
Aloha | OR | 97006 | Portland-Vancouver-Hillsboro, OR-WA | Washington | Portland Metro - 3 | 4C | Portland General Electric | NW Natural Gas | 33839 | 2016 | 2014 ORSC | No | No | No Solar |  | - | - | - | - | 2016-07-25 | 53 | 60 | 92 | 12% | 4.9 | 5.5 | 8.2 | 901.18 | 75.1 | 1576 | 14209 | 3 | 3 | Townhouse, inside unit | No | Slab | 81.0, 537.0 | 30.0, 30.0 |  | 15 |  |  |  |  | - | 48.0, 34.0, 107.0 | 0.0, 0.0, 0.0 | 21 | Between conditioned space and ambient, Between conditioned space and garage, Between cond and another cond unit (adiabatic) | 713.0, 274.0, 1637.0 | 0.0, 0.0, 0.0 | 21.0, 21.0, 11.0 | 11 | 67.0, 81.0 | 0.3, 0.3 | 0.3, 0.3 | 0.3 | 0.3 | 148 | 19 | 12.3 | - | - | Conditioned area | 1 | 93 | Natural gas | AFUE | Fuel-fired air distribution heater | No | Conditioned area | 1 | 0.59 | Natural gas | Conventional | 50 |  | - | - | 319.1 | 59.1 | 100 | CFM @ 50 Pascals | 100.0, 95.0, 5.0 | Conditioned space, Conditioned space, Attic, exposed | 0.0, 0.0, 8.0 | Yes | 95 | 4.04 | ACH @ 50 Pascals | Air Cycler | 82 | 157.7021 | 155.4755 | - | 148.2442 | - | 16.3008 | - | 14.8244 | - | 10.0362 | - | 9.351 | 163.6 | - | 138.62 | 1111.18
Aloha | OR | 97006 | Portland-Vancouver-Hillsboro, OR-WA | Washington | Portland Metro - 3 | 4C | Portland General Electric | NW Natural Gas | 33841 | 2016 | 2014 ORSC | No | No | No Solar |  | - | - | - | - | 2016-07-25 | 53 | 60 | 92 | 11% | 4.9 | 5.5 | 8.2 | 905.79 | 75.48 | 1576 | 14209 | 3 | 3 | Townhouse, end unit | No | Slab | 81.0, 537.0 | 30.0, 30.0 |  | 15 |  |  |  |  | - | 48.0, 34.0, 107.0 | 0.0, 0.0, 0.0 | 21 | Between conditioned space and ambient, Between conditioned space and garage, Between cond and another cond unit (adiabatic) | 713.0, 274.0, 1637.0 | 0.0, 0.0, 0.0 | 21.0, 21.0, 11.0 | 11 | 67.0, 81.0 | 0.3, 0.3 | 0.3, 0.3 | 0.3 | 0.3 | 148 | 19 | 12.3 | - | - | Conditioned area | 1 | 93 | Natural gas | AFUE | Fuel-fired air distribution heater | No | Conditioned area | 1 | 0.56 | Natural gas | Conventional | 40 |  | - | - | 319.1 | 59.1 | 100 | CFM @ 50 Pascals | 100.0, 95.0, 5.0 | Conditioned space, Conditioned space, Attic, exposed | 0.0, 0.0, 8.0 | Yes | 95 | 3.85 | ACH @ 50 Pascals | Air Cycler | 82 | 154.336 | 154.206 | - | 156.6792 | - | 15.9599 | - | 15.6679 | - | 10.0454 | - | 9.351 | 160.32 | - | 146.51 | 1115.79
Oregon City | OR | 97045 | Portland-Vancouver-Hillsboro, OR-WA | Clackamas | Portland Metro - 3 | 4C | Portland General Electric | NW Natural Gas | 34431 | 2016 | 2014 ORSC | No | No | No Solar |  | - | - | - | - | 2016-07-25 | 54 | 83 | 110 | 34% | 5.3 | 7.4 | 9.7 | 979.36 | 81.61 | 2145 | 18696 | 2 | 3 | Single-family detached | No | Enclosed crawl space | 884.0, 377.0 | 28.6, 32.0 |  | 34 |  |  |  |  | - | 102 | - | 21 | Between conditioned space and ambient | 2132.0, 346.0, 28.0 | 0.0, 0.0, 21.0 | 23.0, 23.0, 0.0 | - | 194.0, 101.0, 33.0, 8.0 | 0.25, 0.25, 0.25, 0.25 | 0.26, 0.26, 0.26, 0.26 | 0.25 | 0.26 | 336 | 35.0, 0.0 | 9.0, 30.0 | - | 38 | Conditioned area | 1 | 96 | Natural gas | AFUE | Fuel-fired air distribution heater | Yes | Garage or open crawl space | 1 | 0.92 | Natural gas | Instant water heater | - |  | 14 | SEER | 434.4 | 80.4 | 100 | CFM @ 50 Pascals | 100.0, 100.0 | Conditioned space, Conditioned space | 0.0, 0.0 | Yes | 100 | 2.6 | ACH @ 50 Pascals | Exhaust Only | 100 | 208.3384 | 55.1797 | 575.4409 | 87.446 | - | 21.0222 | 1.964 | 8.7446 | - | 9.5251 | 30.9921 | 9.351 | 200.24 | 60.87 | 81.77 | 1189.36
Wilsonville | OR | 97070 | Portland-Vancouver-Hillsboro, OR-WA | Clackamas | Portland Metro - 3 | 4C | Portland General Electric | NW Natural Gas | 34711 | 2016 | 2014 ORSC | No | No | No Solar |  | - | - | - | - | 2016-07-25 | 55 | 67 | 93 | 17% | 5.7 | 6.7 | 8.3 | 1080.08 | 90.01 | 1602 | 15637 | 3 | 3 | Townhouse, end unit | No | Slab | 330.0, 24.0 | 39.700001, 39.700001 |  | 15 |  |  |  |  | - | 158.0, 74.0 | 0.0, 0.0 | 21 | Between conditioned space and ambient, Between cond and another cond unit (adiabatic) | 1876.0, 198.0, 744.0 | 0.0, 0.0, 0.0 | 23.0, 23.0, 11.0 | 23 | 89.0, 95.800003, 67.300003 | 0.3, 0.3, 0.3 | 0.3, 0.3, 0.3 | 0.3 | 0.3 | 252 | 35.0, 0.0 | 9.0, 30.0 | 49 | - | Conditioned area | 1 | 92.1 | Natural gas | AFUE | Fuel-fired air distribution heater | No | Conditioned area | 1 | 0.95 | Electric | Conventional | 50 |  | - | - | 324.4 | 120.2 | 100 | CFM @ 50 Pascals | 100.0, 100.0 | Conditioned space, Conditioned space | 0.0, 0.0 | Yes | 95 | 4.9 | ACH @ 50 Pascals | Air Cycler | 90 | 220.1811 | 147.5766 | - | - | 2507.4409 | 22.5218 | - | 8.5578 | - | 9.8155 | - | 31.058 | 221.06 | - | 265.79 | 1290.08
Millersburg | OR | 97321 | - | Linn | Southern Willamette - 5 | 4C | Pacific Power | NW Natural Gas | 35009 | 2016 | 2014 ORSC | No | No | No Solar |  | - | - | - | - | 2016-07-25 | 55 | 64 | 95 | 13% | 7.9 | 8.9 | 12.8 | 891.87 | 74.32 | 1659 | 15097 | 1 | 3 | Single-family detached | No | Enclosed crawl space | 1659 | 30 |  | 30 |  |  |  |  | - | - | - | - | - | 1297.0, 305.0 | 0.0, 0.0 | 21.0, 21.0 | 21 | 42.700001, 25.0, 65.300003, 34.0 | 0.3, 0.3, 0.3, 0.3 | 0.3, 0.3, 0.3, 0.3 | 0.3 | 0.3 | 167 | 30 | 9 | - | - | Garage or open crawl space | 1 | 92.1 | Natural gas | AFUE | Fuel-fired air distribution heater | No | Garage or open crawl space | 1 | 0.62 | Natural gas | Conventional | 50 |  | - | - | 447.9 | 83 | 56 | CFM @ 50 Pascals | 5.0, 5.0, 95.0, 95.0 | Garage, Garage, Attic, exposed, Enclosed crawl space | 8.0, 8.0, 8.0, 8.0 | No | 0 | 3.83 | ACH @ 50 Pascals | Exhaust Only | 80 | 182.4156 | 193.4094 | - | 150.3058 | - | 18.9017 | - | 15.0306 | - | 10.0253 | - | 9.351 | 189.49 | - | 140.55 | 1089.87
Oregon City | OR | 97045 | Portland-Vancouver-Hillsboro, OR-WA | Clackamas | Portland Metro - 3 | 4C | Portland General Electric | NW Natural Gas | 35110 | 2016 | 2014 ORSC | No | No | No Solar |  | - | - | - | - | 2016-07-25 | 55 | 86 | 113 | 36% | 5.3 | 7.6 | 9.9 | 991.28 | 82.61 | 2238 | 19856 | 2 | 3 | Single-family detached | No | Enclosed crawl space | 1728 | 28.6 |  | 34 |  |  |  |  | - | 28 | - | 21 | Between conditioned space and ambient | 1775.0, 583.0, 396.0 | 0.0, 0.0, 0.0 | 23.0, 23.0, 23.0 | 23 | 117.0, 43.0, 32.0, 81.0 | 0.25, 0.25, 0.25, 0.25 | 0.26, 0.26, 0.26, 0.26 | 0.25 | 0.26 | 273 | 35 | 9 | 49 | - | Conditioned area | 1 | 96 | Natural gas | AFUE | Fuel-fired air distribution heater | Yes | Garage or open crawl space | 1 | 0.92 | Natural gas | Instant water heater | - |  | 14 | SEER | 453.195 | 83.925 | 100 | CFM @ 50 Pascals | 100.0, 100.0 | Conditioned space, Conditioned space | 0.0, 0.0 | Yes | 100 | 2.3 | ACH @ 50 Pascals | Exhaust Only | 100 | 209.5198 | 55.6042 | 556.7919 | 87.446 | - | 21.1418 | 1.9003 | 8.7446 | - | 9.5255 | 30.9921 | 9.351 | 201.39 | 58.89 | 81.77 | 1201.28
Wilsonville | OR | 97070 | Portland-Vancouver-Hillsboro, OR-WA | Clackamas | Portland Metro - 3 | 4C | Portland General Electric | NW Natural Gas | 33985 | 2016 | 2014 ORSC | No | No | No Solar |  | - | - | - | - | 2016-07-25 | 56 | 72 | 107 | 21% | 6 | 7.3 | 9.5 | 1152.63 | 96.05 | 2065 | 17611 | 2 | 4 | Single-family detached | No | Enclosed crawl space | 884.0, 308.0 | 30.0, 59.0 |  | 30 |  |  |  |  | - | 103.0, 23.0 | 0.0, 0.0 | 21 | Between conditioned space and ambient, Between conditioned space and garage | 2134.0, 203.0 | 0.0, 0.0 | 23.0, 23.0 | 23 | 68.0, 65.0, 26.0, 55.0, 46.0, 40.0, 14.0 | 0.3, 0.3, 0.3, 0.3, 0.3, 0.3, 0.3 | 0.3, 0.3, 0.3, 0.3, 0.3, 0.3, 0.3 | 0.3 | 0.3 | 314 | 30 | 9 | 49 | - | Conditioned area | 1 | 95.5 | Natural gas | AFUE | Fuel-fired air distribution heater | No | Conditioned area | 1 | 0.95 | Electric | Conventional | 50 |  | - | - | 418.2 | 77.4 | 100 | CFM @ 50 Pascals | 100.0, 95.0, 5.0 | Conditioned space, Conditioned space, Attic, exposed | 0.0, 0.0, 8.0 | Yes | 95 | 3.21 | ACH @ 50 Pascals | Air Cycler | 100 | 205.9727 | 191.1285 | - | - | 2507.4404 | 21.2496 | - | 8.5578 | - | 9.996 | - | 31.058 | 212.41 | - | 265.79 | 1362.63
Wilsonville | OR | 97070 | Portland-Vancouver-Hillsboro, OR-WA | Clackamas | Portland Metro - 3 | 4C | Portland General Electric | NW Natural Gas | 34730 | 2016 | 2014 ORSC | No | No | No Solar |  | - | - | - | - | 2016-07-25 | 56 | 67 | 93 | 17% | 5.8 | 6.7 | 8.3 | 1089.41 | 90.78 | 1602 | 15760 | 3 | 3 | Townhouse, end unit | No | Slab | 330.0, 24.0 | 39.700001, 39.700001 |  | 15 |  |  |  |  | - | 158.0, 74.0 | 0.0, 0.0 | 21 | Between conditioned space and ambient, Between cond and another cond unit (adiabatic) | 1876.0, 198.0, 744.0 | 0.0, 0.0, 0.0 | 23.0, 23.0, 11.0 | - | 89.0, 95.800003, 67.300003 | 0.3, 0.3, 0.3 | 0.3, 0.3, 0.27 | 0.3 | 0.3 | 252 | 35.0, 0.0 | 9.0, 30.0 | - | 38 | Conditioned area | 1 | 92.1 | Natural gas | AFUE | Fuel-fired air distribution heater | No | Conditioned area | 1 | 0.95 | Electric | Conventional | 50 |  | - | - | 324.4 | 120.2 | 100 | CFM @ 50 Pascals | 20.0, 100.0, 80.0 | Attic, exposed, Conditioned space, Conditioned space | 4.0, 0.0, 0.0 | Yes | 95 | 4.4 | ACH @ 50 Pascals | Air Cycler | 90 | 225.9687 | 184.7836 | - | - | 2507.4431 | 23.2275 | - | 8.5578 | - | 9.9192 | - | 31.058 | 230.4 | - | 265.79 | 1299.41
Bend | OR | 97701 | Bend, OR | Deschutes | Central - 8 | 5B | Pacific Power | Cascade Natural Gas | 32059 | 2016 | 2014 ORSC | No | No | No Solar |  | - | - | - | - | 2016-07-25 | 58 | 81 | 89 | 26% | 8.8 | 12.3 | 11.4 | 949.45 | 79.12 | 1504 | 17672 | 1 | 3 | Single-family detached | No | Enclosed crawl space | 1504 | 38 |  | 38 |  |  |  |  | - | - | - | - | - | 1719.0, 220.0, 201.0 | 0.0, 0.0, 0.0 | 23.0, 23.0, 23.0 | 23 | 82.0, 141.0, 99.5, 3.0 | 0.3, 0.3, 0.3, 0.3 | 0.3, 0.3, 0.3, 0.3 | 0.3 | 0.3 | 325.5 | 35.0, 0.0 | 9.0, 30.0 | 49 | 38 | Garage or open crawl space | 1 | 95 | Natural gas | AFUE | Fuel-fired air distribution heater | No | Garage or open crawl space | 1 | 2.7 | Electric | Heat pump | 50 |  | - | - | 406.08 | 75.2 | 88 | CFM @ 50 Pascals | 50.0, 50.0, 50.0, 50.0 | Enclosed crawl space, Enclosed crawl space, Attic, exposed, Attic, exposed | 8.0, 8.0, 8.0, 8.0 | No | 0 | 3.23 | ACH @ 50 Pascals | Exhaust Only | 88 | 318.9309 | 573.3599 | - | - | 978.6951 | 33.8499 | - | 3.3403 | - | 9.7074 | - | 29.2707 | 328.59 | - | 97.77 | 1099.45
Oregon City | OR | 97045 | Portland-Vancouver-Hillsboro, OR-WA | Clackamas | Portland Metro - 3 | 4C | Portland General Electric | NW Natural Gas | 34318 | 2016 | 2014 ORSC | No | No | No Solar |  | - | - | - | - | 2016-07-25 | 59 | 94 | 125 | 36% | 5.9 | 8.5 | 10.9 | 1100.28 | 91.69 | 2615 | 23670 | 2 | 4 | Single-family detached | No | Enclosed crawl space | 1192.0, 418.0 | 28.6, 32.0 |  | 34 |  |  |  |  | - | 81 | - | 21 | Between conditioned space and ambient | 2660.0, 341.0, 43.0 | 0.0, 0.0, 21.0 | 23.0, 23.0, 0.0 | 23 | 118.0, 72.0, 72.0, 67.0 | 0.25, 0.25, 0.25, 0.25 | 0.26, 0.26, 0.26, 0.26 | 0.25 | 0.26 | 329 | 35.0, 0.0 | 9.0, 30.0 | 49 | 38 | Conditioned area | 1 | 96 | Natural gas | AFUE | Fuel-fired air distribution heater | Yes | Garage or open crawl space | 1 | 0.92 | Natural gas | Instant water heater | - |  | 14 | SEER | 529.5 | 98.1 | 100 | CFM @ 50 Pascals | 100.0, 100.0 | Conditioned space, Conditioned space | 0.0, 0.0 | Yes | 100 | 2 | ACH @ 50 Pascals | Exhaust Only | 100 | 223.1978 | 61.0701 | 692.2679 | 87.446 | - | 22.5282 | 2.3627 | 8.7446 | - | 9.5315 | 30.9921 | 9.351 | 214.73 | 73.22 | 81.77 | 1310.28
Portland | OR | 97202 | Portland-Vancouver-Hillsboro, OR-WA | Multnomah | Portland Metro - 3 | 4C | Portland General Electric | NW Natural Gas | 35124 | 2016 | 2014 ORSC | No | No | No Solar |  | - | - | - | - | 2016-07-25 | 59 | 84 | 118 | 29% | 5.6 | 7.4 | 10.3 | 1029.46 | 85.79 | 2396 | 20487 | 2 | 3 | Single-family detached | No | Enclosed crawl space | 1079.0, 244.0 | 30.0, 59.0 |  | 30 |  |  |  |  | - | 116.0, 26.0 | 0.0, 0.0 | 21 | Between conditioned space and ambient, Between conditioned space and garage | 2466.0, 235.0 | 0.0, 0.0 | 23.0, 23.0 | 23 | 54.799999, 80.0, 67.300003, 12.0, 41.799999, 35.0, 33.0, 48.0 | 0.3, 0.3, 0.3, 0.3, 0.3, 0.3, 0.3, 0.3 | 0.3, 0.3, 0.3, 0.3, 0.3, 0.3, 0.3, 0.3 | 0.3 | 0.3 | 372 | 30 | 9 | - | - | Conditioned area | 1 | 95.5 | Natural gas | AFUE | Fuel-fired air distribution heater | No | Garage or open crawl space | 1 | 0.95 | Natural gas | Instant water heater | - |  | - | - | 485.2 | 89.8 | 100 | CFM @ 50 Pascals | 100.0, 95.0, 5.0 | Conditioned space, Conditioned space, Attic, exposed | 0.0, 0.0, 8.0 | Yes | 95 | 3 | ACH @ 50 Pascals | Air Cycler | 100 | 255.1037 | 209.1285 | - | 84.6845 | - | 26.2241 | - | 8.4685 | - | 9.9206 | - | 9.351 | 260.16 | - | 79.19 | 1239.46
Aloha | OR | 97006 | Portland-Vancouver-Hillsboro, OR-WA | Washington | Portland Metro - 3 | 4C | Portland General Electric | NW Natural Gas | 33912 | 2016 | 2014 ORSC | No | No | No Solar |  | - | - | - | - | 2016-07-25 | 60 | 69 | 92 | 12% | 5.3 | 5.9 | 8.2 | 951.69 | 79.31 | 1574 | 14191 | 3 | 2 | Townhouse, end unit | No | Slab | 90.0, 537.0 | 30.0, 59.0 |  | 15 |  |  |  |  | - | 91.0, 34.0, 64.0 | 0.0, 0.0, 0.0 | 21 | Between conditioned space and ambient, Between conditioned space and garage, Between cond and another cond unit (adiabatic) | 1450.0, 274.0, 902.0 | 0.0, 0.0, 0.0 | 21.0, 21.0, 11.0 | 11 | 67.0, 81.0, 94.0 | 0.3, 0.3, 0.3 | 0.3, 0.3, 0.3 | 0.3 | 0.3 | 242 | 19 | 12.3 | - | - | Conditioned area | 1 | 93 | Natural gas | AFUE | Fuel-fired air distribution heater | No | Conditioned area | 1 | 0.56 | Natural gas | Conventional | 40 |  | - | - | 318.7 | 59 | 98 | CFM @ 50 Pascals | 100.0, 95.0, 5.0 | Conditioned space, Conditioned space, Attic, exposed | 0.0, 0.0, 8.0 | Yes | 95 | 4.26 | ACH @ 50 Pascals | Air Cycler | 84 | 235.0252 | 181.6269 | - | 156.6963 | - | 24.1224 | - | 15.6696 | - | 9.8877 | - | 9.351 | 238.52 | - | 146.53 | 1161.69
Bend | OR | 97701 | Bend, OR | Deschutes | Central - 8 | 5B | Pacific Power | Cascade Natural Gas | 31314 | 2016 | 2014 ORSC | No | No | No Solar |  | - | - | - | - | 2016-07-25 | 60 | 86 | 97 | 29% | 9.3 | 11.5 | 12.4 | 1001.88 | 83.49 | 1688 | 16073 | 3 | 3 | Townhouse, end unit | No | Slab | 414.0, 120.0 | 38.0, 38.0 |  | 15 |  |  |  |  | - | 64.0, 23.0, 93.0 | 0.0, 0.0, 0.0 | 21 | Between conditioned space and ambient, Between conditioned space and garage, Between cond and another cond unit (adiabatic) | 973.0, 223.0, 1573.0 | 0.0, 0.0, 0.0 | 23.0, 23.0, 23.0 | - | 180.0, 267.5 | 0.25, 0.25 | 0.26, 0.26 | 0.25 | 0.26 | 472 | 35 | 9 | - | - | Garage or open crawl space | 1 | 95 | Natural gas | AFUE | Fuel-fired air distribution heater | No | Conditioned area | 1 | 0.96 | Natural gas | Instant water heater | - |  | 14 | SEER | 341.8 | 63.3 | 56 | CFM @ 50 Pascals | 75.0, 75.0, 25.0, 25.0 | Conditioned space, Conditioned space, Attic, exposed, Attic, exposed | 0.0, 0.0, 8.0, 8.0 | No | 75 | 3.98 | ACH @ 50 Pascals | Air Cycler | 90 | 249.9305 | 433.075 | 1003.4671 | 89.1232 | - | 26.4711 | 3.4248 | 8.9123 | - | 9.6665 | 29.2086 | 8.529 | 255.88 | 100.03 | 76.01 | 1151.88
Bend | OR | 97701 | Bend, OR | Deschutes | Central - 8 | 5B | Pacific Power | Cascade Natural Gas | 32058 | 2016 | 2014 ORSC | No | No | No Solar |  | - | - | - | - | 2016-07-25 | 61 | 86 | 97 | 28% | 9.2 | 11.5 | 12.4 | 993 | 82.75 | 1688 | 16073 | 3 | 3 | Townhouse, inside unit | No | Slab | 414.0, 120.0 | 38.0, 38.0 |  | 15 |  |  |  |  | - | 64.0, 23.0, 93.0 | 0.0, 0.0, 0.0 | 21 | Between conditioned space and ambient, Between conditioned space and garage, Between cond and another cond unit (adiabatic) | 973.0, 223.0, 1573.0 | 0.0, 0.0, 0.0 | 23.0, 23.0, 23.0 | - | 180.0, 267.5 | 0.2, 0.2 | 0.26, 0.26 | 0.2 | 0.26 | 472 | 35 | 9 | - | - | Garage or open crawl space | 1 | 95 | Natural gas | AFUE | Fuel-fired air distribution heater | No | Conditioned area | 1 | 0.96 | Natural gas | Instant water heater | - |  | 14 | SEER | 341.8 | 63.3 | 66 | CFM @ 50 Pascals | 75.0, 75.0, 25.0, 25.0 | Conditioned space, Conditioned space, Attic, exposed, Attic, exposed | 0.0, 0.0, 8.0, 8.0 | No | 75 | 4.05 | ACH @ 50 Pascals | Air Cycler | 100 | 266.9427 | 447.3387 | 872.2439 | 89.1232 | - | 28.221 | 2.9769 | 8.9123 | - | 9.6306 | 29.2086 | 8.529 | 271.78 | 86.95 | 76.01 | 1143
Bend | OR | 97701 | Bend, OR | Deschutes | Central - 8 | 5B | Pacific Power | Cascade Natural Gas | 33922 | 2016 | 2014 ORSC | No | Yes | No Solar |  | - | - | - | - | 2016-07-25 | 62 | 84 | 101 | 24% | 9.5 | 12.8 | 12.8 | 1016.63 | 84.72 | 1780 | 16014 | 2 | 3 | Single-family detached | No | Enclosed crawl space | 847.0, 121.0, 51.0 | 38.0, 38.0, 38.0 |  | 38 |  |  |  |  | - | 102.0, 22.0 | 0.0, 0.0 | 21 | Between conditioned space and ambient, Between conditioned space and garage | 2191.0, 198.0 | 0.0, 0.0 | 23.0, 23.0 | 23 | 92.5, 123.0, 102.5, 65.599998 | 0.3, 0.3, 0.3, 0.3 | 0.3, 0.3, 0.3, 0.3 | 0.3 | 0.3 | 384 | 35 | 9 | 49 | - | Garage or open crawl space | 1 | 95 | Natural gas | AFUE | Fuel-fired air distribution heater | No | Garage or open crawl space | 1 | 2.7 | Electric | Heat pump | 50 |  | - | - | 360.5 | 66.8 | 87 | CFM @ 50 Pascals | 50.0, 50.0, 50.0, 50.0 | Enclosed crawl space, Enclosed crawl space, Attic, exposed, Attic, exposed | 8.0, 8.0, 8.0, 8.0 | No | 0 | 4.07 | ACH @ 50 Pascals | Air Cycler | 96 | 335.999 | 582.7686 | - | - | 978.6951 | 35.5889 | - | 3.3403 | - | 9.6676 | - | 29.2707 | 344.06 | - | 97.77 | 1166.63
Prineville | OR | 97754 | - | Crook | Central - 8 | 5B | Pacific Power | Cascade Natural Gas | 32676 | 2016 | 2014 ORSC | No | No | No Solar |  | - | - | - | - | 2016-07-25 | 64 | 78 | 94 | 17% | 8.2 | 9.8 | 12 | 920.74 | 76.73 | 1620 | 14742 | 1 | 3 | Single-family detached | No | Enclosed crawl space | 1620 | 38 |  | 38 |  |  |  |  | - | - | - | - | - | 1447.0, 337.0 | 0.0, 0.0 | 23.0, 23.0 | - | 53.299999, 42.5, 80.0, 69.300003 | 0.3, 0.3, 0.3, 0.3 | 0.28, 0.28, 0.28, 0.28 | 0.3 | 0.28 | 245 | 35 | 9 | - | - | Garage or open crawl space | 1 | 92.1 | Natural gas | AFUE | Fuel-fired air distribution heater | No | Garage or open crawl space | 1 | 0.62 | Natural gas | Conventional | 50 |  | - | - | 437.4 | 81 | 90 | CFM @ 50 Pascals | 50.0, 50.0, 50.0, 50.0 | Enclosed crawl space, Enclosed crawl space, Attic, exposed, Attic, exposed | 8.0, 8.0, 8.0, 8.0 | No | 0 | 4.07 | ACH @ 50 Pascals | Exhaust Only | 100 | 266.2118 | 264.4963 | - | 160.2025 | - | 27.5239 | - | 16.0202 | - | 9.1897 | - | 8.529 | 252.94 | - | 136.64 | 1070.74
Bend | OR | 97702 | Bend, OR | Deschutes | Central - 8 | 5B | Pacific Power | Cascade Natural Gas | 34248 | 2016 | 2014 ORSC | No | No | No Solar |  | - | - | - | - | 2016-07-25 | 64 | 75 | 93 | 15% | 8.2 | 9.5 | 11.9 | 915.85 | 76.32 | 1596 | 14524 | 1 | 3 | Single-family detached | No | Enclosed crawl space | 1596 | 30 |  | 30 |  |  |  |  | - | - | - | - | - | 1415.0, 315.0 | 0.0, 0.0 | 23.0, 23.0 | 23 | 5.0, 47.0, 61.0, 48.799999 | 0.3, 0.3, 0.3, 0.3 | 0.3, 0.3, 0.3, 0.3 | 0.3 | 0.3 | 162 | 30 | 9 | - | - | Attic | 1 | 92 | Natural gas | AFUE | Fuel-fired air distribution heater | No | Garage or open crawl space | 1 | 0.62 | Natural gas | Conventional | 50 |  | - | - | 430.9 | 79.8 | 82 | CFM @ 50 Pascals | 100.0, 100.0 | Attic, exposed, Attic, exposed | 8.0, 8.0 | No | 0 | 3.27 | ACH @ 50 Pascals | Exhaust Only | 100 | 264.6677 | 259.7056 | - | 160.2025 | - | 27.3531 | - | 16.0202 | - | 9.1815 | - | 8.529 | 251.14 | - | 136.64 | 1065.85
Wilsonville | OR | 97070 | Portland-Vancouver-Hillsboro, OR-WA | Clackamas | Portland Metro - 3 | 4C | Portland General Electric | NW Natural Gas | 34660 | 2016 | 2014 ORSC | No | No | No Solar |  | - | - | - | - | 2016-07-25 | 70 | 85 | 108 | 18% | 6.8 | 8 | 9.5 | 1263.93 | 105.33 | 2071 | 21321 | 3 | 3 | Single-family detached | No | More than one type | 632.0, 458.0 | 30.0, 59.0 |  | 15 |  |  |  |  | - | 96.0, 22.0, 22.0 | 0.0, 0.0, 0.0 | 21 | Between conditioned space and ambient, Between conditioned space and garage, Between conditioned space and enclosed crawl | 2693.0, 206.0, 205.199997 | 0.0, 0.0, 0.0 | 23.0, 23.0, 23.0 | 23 | 99.0, 76.5, 54.0, 152.699997 | 0.3, 0.3, 0.3, 0.3 | 0.3, 0.3, 0.3, 0.3 | 0.3 | 0.3 | 382 | 30 | 9 | - | - | Conditioned area | 1 | 92.1 | Natural gas | AFUE | Fuel-fired air distribution heater | No | Conditioned area | 1 | 0.95 | Electric | Conventional | 50 |  | - | - | 419.4 | 77.7 | 65 | CFM @ 50 Pascals | 90.0, 95.0, 5.0, 10.0 | Conditioned space, Conditioned space, Attic, exposed, Enclosed crawl space | 0.0, 0.0, 8.0, 8.0 | No | 90 | 3.93 | ACH @ 50 Pascals | Air Cycler | 100 | 351.6844 | 230.7956 | - | - | 2507.4663 | 35.9561 | - | 8.5579 | - | 9.8056 | - | 31.058 | 352.57 | - | 265.79 | 1473.93
Wilsonville | OR | 97070 | Portland-Vancouver-Hillsboro, OR-WA | Clackamas | Portland Metro - 3 | 4C | Portland General Electric | NW Natural Gas | 34661 | 2016 | 2014 ORSC | No | No | No Solar |  | - | - | - | - | 2016-07-25 | 70 | 85 | 108 | 18% | 6.8 | 8 | 9.5 | 1263.75 | 105.31 | 2071 | 21321 | 3 | 3 | Single-family detached | No | More than one type | 632.0, 458.0 | 30.0, 59.0 |  | 15 |  |  |  |  | - | 96.0, 22.0, 22.0 | 0.0, 0.0, 0.0 | 21 | Between conditioned space and ambient, Between conditioned space and garage, Between conditioned space and enclosed crawl | 2693.0, 206.0, 205.199997 | 0.0, 0.0, 0.0 | 23.0, 23.0, 23.0 | 23 | 99.0, 76.5, 54.0, 152.699997 | 0.3, 0.3, 0.3, 0.3 | 0.3, 0.3, 0.3, 0.3 | 0.3 | 0.3 | 382 | 30 | 9 | - | - | Conditioned area | 1 | 92.1 | Natural gas | AFUE | Fuel-fired air distribution heater | No | Conditioned area | 1 | 0.95 | Electric | Conventional | 50 |  | - | - | 419.4 | 77.7 | 102 | CFM @ 50 Pascals | 90.0, 95.0, 5.0, 10.0 | Conditioned space, Conditioned space, Attic, exposed, Enclosed crawl space | 0.0, 0.0, 8.0, 8.0 | No | 90 | 3.68 | ACH @ 50 Pascals | Air Cycler | 100 | 349.2401 | 250.6256 | - | - | 2507.4661 | 35.7794 | - | 8.5579 | - | 9.8489 | - | 31.058 | 352.39 | - | 265.79 | 1473.75
Wilsonville | OR | 97070 | Portland-Vancouver-Hillsboro, OR-WA | Clackamas | Portland Metro - 3 | 4C | Portland General Electric | NW Natural Gas | 33976 | 2016 | 2014 ORSC | No | No | No Solar |  | - | - | - | - | 2016-07-25 | 71 | 86 | 122 | 17% | 7.1 | 8.4 | 10.7 | 1340.53 | 111.71 | 2533 | 20683 | 3 | 4 | Single-family detached | No | More than one type | 668.0, 441.0 | 30.0, 59.0 |  | 15 |  |  |  |  | - | 250.0, 22.0, 22.0 | 0.0, 0.0, 0.0 | 21 | Between conditioned space and ambient, Between conditioned space and garage, Between conditioned space and enclosed crawl | 2973.0, 206.0 | 0.0, 0.0 | 23.0, 23.0 | 23 | 54.0, 102.699997, 54.0, 56.5, 55.0, 36.0, 40.0, 26.0 | 0.3, 0.3, 0.3, 0.3, 0.3, 0.3, 0.3, 0.3 | 0.3, 0.3, 0.3, 0.3, 0.3, 0.3, 0.3, 0.3 | 0.3 | 0.3 | 424 | 30 | 9 | - | - | Conditioned area | 1 | 92.1 | Natural gas | AFUE | Fuel-fired air distribution heater | No | Conditioned area | 1 | 0.95 | Electric | Conventional | 50 |  | - | - | 512.9 | 95 | 124 | CFM @ 50 Pascals | 90.0, 95.0, 5.0, 10.0 | Conditioned space, Conditioned space, Attic, exposed, Enclosed crawl space | 0.0, 0.0, 8.0, 8.0 | No | 90 | 3.87 | ACH @ 50 Pascals | Air Cycler | 100 | 330.1122 | 266.2407 | - | - | 2507.4639 | 33.9199 | - | 8.5579 | - | 9.9114 | - | 31.058 | 336.19 | - | 265.79 | 1550.53
Portland | OR | 97219 | Portland-Vancouver-Hillsboro, OR-WA | Clackamas | Portland Metro - 3 | 4C | Portland General Electric | NW Natural Gas | 32808 | 2016 | 2014 ORSC | No | No | No Solar |  | - | - | - | - | 2016-07-25 | 72 | 106 | 154 | 31% | 7.2 | 9.7 | 13.3 | 1334.46 | 111.2 | 3548 | 30519 | 2 | 4 | Single-family detached | No | Enclosed crawl space | 47.0, 1941.0, 353.0 | 30.0, 30.0, 59.0 |  | 30 |  |  |  |  | - | 48.0, 42.0, 53.0 | 0.0, 0.0, 0.0 | 21 | Between conditioned space and ambient, Between conditioned space and garage, Between conditioned space and attic | 2356.0, 364.0, 424.0 | 0.0, 0.0, 0.0 | 23.0, 23.0, 23.0 | - | 192.0, 137.0, 40.0 | 0.28, 0.28, 0.28 | 0.2, 0.2, 0.2 | 0.28 | 0.2 | 369 | 35.0, 0.0 | 9.0, 40.0 | - | 38 | Conditioned area | 1 | 96.2 | Natural gas | AFUE | Fuel-fired air distribution heater | Yes | Garage or open crawl space | 1 | 0.97 | Natural gas | Instant water heater | - |  | 14 | SEER | 718.5 | 266.1 | 104 | CFM @ 50 Pascals | 50.0, 50.0, 45.0, 45.0, 5.0, 5.0 | Enclosed crawl space, Enclosed crawl space, Attic, exposed, Attic, exposed, Conditioned space, Conditioned space | 8.0, 8.0, 8.0, 8.0, 0.0, 0.0 | No | 5 | 3 | ACH @ 50 Pascals | Exhaust Only | 100 | 298.9096 | 217.2785 | 915.3986 | 82.9384 | - | 30.6325 | 3.1242 | 8.2938 | - | 9.8555 | 30.9921 | 9.351 | 301.9 | 96.83 | 77.56 | 1544.46
Wilsonville | OR | 97070 | Portland-Vancouver-Hillsboro, OR-WA | Clackamas | Portland Metro - 3 | 4C | Portland General Electric | NW Natural Gas | 33677 | 2016 | 2014 ORSC | No | No | No Solar |  | - | - | - | - | 2016-07-25 | 72 | 88 | 108 | 18% | 7.2 | 8.5 | 9.5 | 1344.81 | 112.07 | 2071 | 21321 | 3 | 3 | Single-family detached | No | More than one type | 632.0, 458.0 | 30.0, 59.0 |  | 30 |  |  |  |  | - | 96.0, 22.0, 22.0 | 0.0, 0.0, 0.0 | 21 | Between conditioned space and ambient, Between conditioned space and garage, Between conditioned space and enclosed crawl | 2693.0, 206.0, 205.199997 | 0.0, 0.0, 0.0 | 23.0, 23.0, 23.0 | 23 | 99.0, 76.5, 54.0, 152.699997 | 0.3, 0.3, 0.3, 0.3 | 0.3, 0.3, 0.3, 0.3 | 0.3 | 0.3 | 382 | 30 | 9 | - | - | Conditioned area | 1 | 92.1 | Natural gas | AFUE | Fuel-fired air distribution heater | No | Garage or open crawl space | 1 | 0.95 | Electric | Conventional | 50 |  | 13 | SEER | 419.4 | 77.7 | 94 | CFM @ 50 Pascals | 90.0, 95.0, 5.0, 10.0 | Conditioned space, Conditioned space, Attic, exposed, Enclosed crawl space | 0.0, 0.0, 8.0, 8.0 | No | 90 | 3.36 | ACH @ 50 Pascals | Air Cycler | 100 | 342.7369 | 242.5556 | 799.2926 | - | 2539.8923 | 35.1015 | 2.728 | 8.6686 | - | 9.8419 | 30.9921 | 31.058 | 345.47 | 84.55 | 269.23 | 1554.81
Hillsboro | OR | 97123 | Portland-Vancouver-Hillsboro, OR-WA | Washington | Portland Metro - 3 | 4C | Portland General Electric | NW Natural Gas | 29577 | 2016 | 2014 ORSC | No | No | No Solar |  | - | - | - | - | 2016-07-25 | 73 | 84 | 109 | 13% | 6.8 | 7.5 | 9.6 | 1243.29 | 103.61 | 2108 | 21423 | 1 | 3 | Single-family detached | No | Enclosed crawl space | 2108 | 30 |  | 30 |  |  |  |  | - | - | - | - | - | 1757.0, 442.0, 185.0 | 0.0, 0.0, 21.0 | 21.0, 21.0, 0.0 | 21 | 33.299999, 10.0, 154.5, 100.5 | 0.3, 0.3, 0.3, 0.3 | 0.3, 0.3, 0.3, 0.3 | 0.3 | 0.3 | 298.3 | 35.0, 0.0 | 9.0, 30.0 | 49 | 38 | Garage or open crawl space | 1 | 92 | Natural gas | AFUE | Fuel-fired air distribution heater | No | Garage or open crawl space | 1 | 0.6 | Natural gas | Conventional | 50 |  | 13 | SEER | 569.2 | 210.8 | 74 | CFM @ 50 Pascals | 100.0, 100.0 | Attic, exposed, Enclosed crawl space | 8.0, 8.0 | No | 0 | 3.3 | ACH @ 50 Pascals | Exhaust Only | 50 | 289.1851 | 271.2517 | 869.8564 | 157.97 | - | 29.8443 | 2.9688 | 15.797 | - | 10.003 | 30.9921 | 9.351 | 298.53 | 92.01 | 147.72 | 1453.29
Tualatin | OR | 97062 | Portland-Vancouver-Hillsboro, OR-WA | Washington | Portland Metro - 3 | 4C | Portland General Electric | NW Natural Gas | 33901 | 2016 | 2014 ORSC | No | No | No Solar |  | - | - | - | - | 2016-07-25 | 73 | 100 | 144 | 25% | 7.4 | 9.6 | 12.5 | 1390.31 | 115.86 | 3237 | 28830 | 2 | 4 | Single-family detached | No | Enclosed crawl space | 112.0, 1374.0, 532.0 | 30.0, 30.0, 30.0 |  | 30 |  |  |  |  | - | 141.0, 51.0 | 0.0, 0.0 | 21 | Between conditioned space and ambient, Between conditioned space and garage | 3031.0, 509.0 | 0.0, 0.0 | 23.0, 23.0 | 23 | 39.0, 168.0, 70.0, 45.0, 95.0 | 0.3, 0.3, 0.3, 0.3, 0.3 | 0.3, 0.3, 0.3, 0.3, 0.3 | 0.3 | 0.3 | 417 | 30 | 9 | - | - | Garage or open crawl space | 1 | 95 | Natural gas | AFUE | Fuel-fired air distribution heater | No | Garage or open crawl space | 1 | 2.7 | Electric | Heat pump | 80 |  | - | - | 655.5 | 121.4 | 151 | CFM @ 50 Pascals | 5.0, 5.0, 45.0, 45.0, 50.0, 50.0 | Garage, Garage, Conditioned space, Conditioned space, Attic, exposed, Attic, exposed | 8.0, 8.0, 0.0, 0.0, 8.0, 8.0 | No | 45 | 3.09 | ACH @ 50 Pascals | Exhaust Only | 50 | 360.573 | 339.5466 | - | - | 919.5137 | 37.2162 | - | 3.1383 | - | 10.0056 | - | 31.058 | 372.37 | - | 97.47 | 1600.31
Hillsboro | OR | 97123 | Portland-Vancouver-Hillsboro, OR-WA | Washington | Portland Metro - 3 | 4C | Portland General Electric | NW Natural Gas | 29576 | 2016 | 2014 ORSC | No | No | No Solar |  | - | - | - | - | 2016-07-25 | 74 | 85 | 108 | 13% | 6.7 | 7.5 | 9.5 | 1231.96 | 102.66 | 2087 | 21295 | 1 | 3 | Single-family detached | No | Enclosed crawl space | 2087 | 30 |  | 30 |  |  |  |  | - | - | - | - | - | 1901.0, 300.0 | 0.0, 0.0 | 21.0, 21.0 | 21 | 42.0, 45.0, 151.0, 58.0 | 0.3, 0.3, 0.3, 0.3 | 0.3, 0.3, 0.3, 0.3 | 0.3 | 0.3 | 296 | 35.0, 0.0 | 9.0, 30.0 | 49 | 38 | Garage or open crawl space | 1 | 92 | Natural gas | AFUE | Fuel-fired air distribution heater | No | Garage or open crawl space | 1 | 0.6 | Natural gas | Conventional | 50 |  | 13 | SEER | 563.5 | 208.7 | 84 | CFM @ 50 Pascals | 100.0, 100.0 | Enclosed crawl space, Attic, exposed | 8.0, 8.0 | No | 0 | 3.14 | ACH @ 50 Pascals | Exhaust Only | 50 | 296.4587 | 278.9037 | 861.7494 | 157.97 | - | 30.5978 | 2.9411 | 15.797 | - | 10.005 | 30.9921 | 9.351 | 306.13 | 91.15 | 147.72 | 1441.96
Wilsonville | OR | 97070 | Portland-Vancouver-Hillsboro, OR-WA | Clackamas | Portland Metro - 3 | 4C | Portland General Electric | NW Natural Gas | 33977 | 2016 | 2014 ORSC | No | No | No Solar |  | - | - | - | - | 2016-07-25 | 74 | 89 | 122 | 17% | 7.6 | 8.9 | 10.7 | 1444.07 | 120.34 | 2533 | 20683 | 3 | 4 | Single-family detached | No | More than one type | 668.0, 441.0 | 30.0, 59.0 |  | 15 |  |  |  |  | - | 250.0, 22.0, 22.0 | 0.0, 0.0, 0.0 | 21 | Between conditioned space and ambient, Between conditioned space and garage, Between conditioned space and enclosed crawl | 2973.0, 206.0 | 0.0, 0.0 | 23.0, 23.0 | 23 | 54.0, 102.699997, 54.0, 56.5, 55.0, 36.0, 40.0, 26.0 | 0.3, 0.3, 0.3, 0.3, 0.3, 0.3, 0.3, 0.3 | 0.3, 0.3, 0.3, 0.3, 0.3, 0.3, 0.3, 0.3 | 0.3 | 0.3 | 424 | 30 | 9 | - | - | Conditioned area | 1 | 92.1 | Natural gas | AFUE | Fuel-fired air distribution heater | No | Garage or open crawl space | 1 | 0.95 | Electric | Conventional | 50 |  | 13 | SEER | 512.9 | 95 | 119 | CFM @ 50 Pascals | 90.0, 95.0, 5.0, 10.0 | Conditioned space, Conditioned space, Attic, exposed, Enclosed crawl space | 0.0, 0.0, 8.0, 8.0 | No | 90 | 3.8 | ACH @ 50 Pascals | Air Cycler | 100 | 327.6246 | 262.4258 | 958.8937 | - | 2539.8923 | 33.6581 | 3.2727 | 8.6686 | - | 9.9075 | 31.1164 | 31.0897 | 333.47 | 101.83 | 269.5 | 1654.07
Creswell | OR | 97426 | Eugene-Springfield, OR | Lane | Southern Willamette - 5 | 4C | Emerald PUD | NW Natural Gas | 35083 | 2016 | 2014 ORSC | No | No | No Solar |  | - | - | - | - | 2016-07-25 | 74 | 83 | 111 | 11% | 3.4 | 3.8 | 5.1 | 1017.44 | 84.79 | 2185 | 19884 | 1 | 4 | Single-family detached | No | Enclosed crawl space | 2185 | 30 |  | 30 |  |  |  |  | - | - | - | - | - | 1870.0, 422.0 | 0.0, 0.0 | 21.0, 21.0 | 21 | 85.300003, 60.799999, 233.0, 10.0 | 0.3, 0.3, 0.3, 0.3 | 0.3, 0.3, 0.3, 0.3 | 0.3 | 0.3 | 389 | 19.0, 0.0 | 12.3, 40.0 | - | 38 | Garage or open crawl space | 1 | 95 | Natural gas | AFUE | Fuel-fired air distribution heater | No | Garage or open crawl space | 1 | 0.6 | Natural gas | Conventional | 50 |  | - | - | 590 | 109.3 | 107 | CFM @ 50 Pascals | 5.0, 5.0, 95.0, 95.0 | Garage, Garage, Attic, exposed, Enclosed crawl space | 8.0, 8.0, 8.0, 8.0 | No | 0 | 4.19 | ACH @ 50 Pascals | Exhaust Only | 81 | 312.5423 | 543.9509 | - | 157.97 | - | 33.1107 | - | 15.797 | - | 10.1128 | - | 9.351 | 334.84 | - | 147.72 | 1377.44
Wilsonville | OR | 97070 | Portland-Vancouver-Hillsboro, OR-WA | Clackamas | Portland Metro - 3 | 4C | Portland General Electric | NW Natural Gas | 33796 | 2016 | 2014 ORSC | No | No | No Solar |  | - | - | 3 | - | 2016-07-25 | 82 | 107 | 131 | 23% | 7.4 | 9.2 | 11.5 | 1340.6 | 111.72 | 2836 | 24225 | 3 | 3 | Single-family detached | No | More than one type | 847.0, 90.0, 328.0 | 38.0, 38.0, 38.0 |  | 38 |  |  |  |  | - | 214.5, 28.0 | 0.0, 0.0 | 21 | Between conditioned space and ambient, Between conditioned space and garage | 2941.0, 224.0 | 0.0, 0.0 | 23.0, 23.0 | - | 196.0, 55.799999, 196.0, 149.0 | 0.29, 0.29, 0.29, 0.29 | 0.3, 0.3, 0.3, 0.3 | 0.29 | 0.3 | 596.8 | 19.0, 35.0, 35.0 | 12.3, 9.0, 9.0 | 38 & 49 | - | Conditioned area | 1 | 95 | Natural gas | AFUE | Fuel-fired air distribution heater | No | Conditioned area | 1 | 0.62 | Natural gas | Conventional | 50 |  | 13 | SEER | 574.29 | 106.35 | 76 | CFM @ 50 Pascals | 100.0, 95.0, 5.0 | Conditioned space, Conditioned space, Attic, exposed | 0.0, 0.0, 8.0 | Yes | 95 | 3.8 | ACH @ 50 Pascals | Air Cycler | 100 | 382.8915 | 251.4005 | 722.5187 | 138.9055 | - | 39.1472 | 2.4659 | 13.8905 | - | 9.8059 | 30.9921 | 9.351 | 383.87 | 76.42 | 129.89 | 1550.6
Bend | OR | 97701 | Bend, OR | Deschutes | Central - 8 | 5B | Pacific Power | Cascade Natural Gas | 31668 | 2016 | 2014 ORSC | No | No | No Solar |  | - | - | - | - | 2016-07-25 | 82 | 101 | 109 | 18% | 11.2 | 12.7 | 13.8 | 1239.63 | 103.3 | 1973 | 18414 | 1 | 3 | Single-family detached | No | Enclosed crawl space | 1973 | 38 |  | 38 |  |  |  |  | - | - | - | - | - | 2411.0, 423.0, 111.0 | 0.0, 0.0, 0.0 | 23.0, 23.0, 23.0 | - | 67.699997, 138.699997, 122.699997, 6.0 | 0.3, 0.3, 0.3, 0.3 | 0.28, 0.28, 0.28, 0.28 | 0.3 | 0.28 | 335 | 35 | 9 | - | - | Garage or open crawl space | 1 | 95 | Natural gas | AFUE | Fuel-fired air distribution heater | No | Garage or open crawl space | 1 | 0.62 | Natural gas | Conventional | 50 |  | 13 | SEER | 532.7 | 98.7 | 88 | CFM @ 50 Pascals | 50.0, 50.0, 50.0, 50.0 | Enclosed crawl space, Enclosed crawl space, Attic, exposed, Attic, exposed | 8.0, 8.0, 8.0, 8.0 | No | 0 | 3.49 | ACH @ 50 Pascals | Air Cycler | 66 | 374.2556 | 639.4008 | 869.2775 | 160.2025 | - | 39.6078 | 2.9668 | 16.0202 | - | 9.6512 | 29.2086 | 8.529 | 382.26 | 86.66 | 136.64 | 1389.63
Wilsonville | OR | 97070 | Portland-Vancouver-Hillsboro, OR-WA | Clackamas | Portland Metro - 3 | 4C | Portland General Electric | NW Natural Gas | 34546 | 2016 | 2014 ORSC | No | No | No Solar |  | - | - | 3 | - | 2016-07-25 | 83 | 112 | 130 | 25% | 7.5 | 9.5 | 11.3 | 1360.93 | 113.41 | 2780 | 25602 | 3 | 3 | Single-family detached | No | More than one type | 948.0, 512.0 | 38.0, 38.0 |  | 15 |  |  |  |  | - | 179.0, 22.5 | 0.0, 0.0 | 21 | Between conditioned space and ambient, Between conditioned space and garage | 3700.0, 202.5, 38.0 | 0.0, 0.0, 0.0 | 23.0, 23.0, 21.0 | 21 | 15.0, 139.0, 175.5, 146.0 | 0.29, 0.29, 0.29, 0.29 | 0.3, 0.3, 0.3, 0.3 | 0.29 | 0.3 | 475.5 | 19.0, 0.0, 0.0, 0.0, 35.0 | 12.3, 48.0, 30.0, 30.0, 9.0 | 48 & 38 | 38 | Conditioned area | 1 | 95 | Natural gas | AFUE | Fuel-fired air distribution heater | No | Conditioned area | 1 | 0.62 | Natural gas | Conventional | 50 |  | 13 | SEER | 562.95 | 104.25 | 84 | CFM @ 50 Pascals | 100.0, 95.0, 5.0 | Conditioned space, Conditioned space, Attic, exposed | 0.0, 0.0, 8.0 | Yes | 95 | 3 | ACH @ 50 Pascals | Air Cycler | 95 | 397.7357 | 261.5022 | 759.2313 | 138.9026 | - | 40.6661 | 2.5912 | 13.8903 | - | 9.8065 | 30.9921 | 9.351 | 398.79 | 80.31 | 129.89 | 1570.93
Bend | OR | 97701 | Bend, OR | Deschutes | Central - 8 | 5B | Pacific Power | Cascade Natural Gas | 31099 | 2016 | 2014 ORSC | No | No | No Solar |  | - | - | - | - | 2016-07-25 | 102 | 116 | 113 | 12% | 12.6 | 13.8 | 14.4 | 1426.68 | 118.89 | 2089 | 20696 | 2 | 3 | Single-family detached | No | Enclosed crawl space | 1483.0, 30.0, 67.0 | 38.0, 38.0, 38.0 |  | 38 |  |  |  |  | - | 58.0, 23.0 | 0.0, 0.0 | 21 | Between conditioned space and ambient, Between conditioned space and garage | 2797.0, 207.0, 71.0 | 0.0, 0.0, 0.0 | 23.0, 23.0, 23.0 | - | 141.0, 169.600006, 105.300003, 126.5 | 0.3, 0.3, 0.3, 0.3 | 0.3, 0.3, 0.3, 0.3 | 0.3 | 0.3 | 542 | - | 30 | - | 38 | Garage or open crawl space | 1 | 96 | Natural gas | AFUE | Fuel-fired air distribution heater | No | Garage or open crawl space | 1 | 0.6 | Natural gas | Conventional | 75 |  | 13 | SEER | 423 | 78.3 | 68 | CFM @ 50 Pascals | 75.0, 75.0, 25.0, 25.0 | Enclosed crawl space, Enclosed crawl space, Conditioned space, Conditioned space | 8.0, 8.0, 0.0, 0.0 | No | 25 | 4.89 | ACH @ 50 Pascals | Air Cycler | 86 | 550.1906 | 834.4429 | 1007.4931 | 170.5618 | - | 57.867 | 3.4385 | 17.0562 | - | 9.5295 | 29.2086 | 8.529 | 551.44 | 100.44 | 145.47 | 1576.68
Bend | OR | 97701 | Bend, OR | Deschutes | Central - 8 | 5B | Pacific Power | Cascade Natural Gas | 31521 | 2016 | 2014 ORSC | No | No | No Solar |  | - | - | - | - | 2016-07-25 | 112 | 135 | 139 | 16% | 14.2 | 16 | 17.7 | 1594.47 | 132.87 | 2719 | 27197 | 2 | 4 | Single-family detached | No | More than one type | 823.0, 56.0 | 38.0, 38.0 |  | 15 |  |  |  |  | - | 174 | - | 21 | Between conditioned space and ambient | 3241.0, 473.0, 445.0, 496.0 | 0.0, 0.0, 0.0, 0.0 | 23.0, 23.0, 23.0, 23.0 | - | 283.0, 30.0, 90.0, 133.800003 | 0.25, 0.25, 0.25, 0.25 | 0.3, 0.3, 0.3, 0.3 | 0.25 | 0.3 | 536 | 35.0, 0.0 | 9.0, 30.0 | - | 38 | Garage or open crawl space | 1 | 96 | Natural gas | AFUE | Fuel-fired air distribution heater | No | Garage or open crawl space | 1 | 0.68 | Natural gas | Conventional | 75 |  | 13 | SEER | 550.6 | 102 | 89 | CFM @ 50 Pascals | 50.0, 50.0, 50.0, 50.0 | Enclosed crawl space, Enclosed crawl space, Attic, exposed, Attic, exposed | 8.0, 8.0, 8.0, 8.0 | No | 0 | 4.37 | ACH @ 50 Pascals | Air Cycler | 80 | 639.519 | 991.4518 | 910.9469 | 140.6259 | - | 67.3357 | 3.109 | 14.0626 | - | 9.551 | 29.2086 | 8.529 | 643.12 | 90.81 | 119.94 | 1744.47
Sherwood | OR | 97140 | Portland-Vancouver-Hillsboro, OR-WA | Washington | Portland Metro - 3 | 4C | Portland General Electric | NW Natural Gas | 35316 | 2016 | 2014 ORSC | No | No | No Solar |  | - | - | - | - | 2016-08-01 | 28 | 51 | 108 | 37% | 3.7 | 5.9 | 9.1 | 736.75 | 61.4 | 1479 | 13292 | 2 | 3 | Townhouse, inside unit | No | Enclosed crawl space | 6.0, 656.0, 161.0 | 30.0, 30.0, 30.0 |  | 30 |  |  |  |  | - | 24.0, 20.0, 62.0 | 0.0, 0.0, 0.0 | 21 | Between conditioned space and ambient, Between conditioned space and garage, Between cond and another cond unit (adiabatic) | 543.0, 181.0, 1235.0 | 0.0, 0.0, 0.0 | 21.0, 21.0, 11.0 | 11 | 38.5, 33.0, 29.200001 | 0.3, 0.3, 0.3 | 0.3, 0.3, 0.3 | 0.3 | 0.3 | 101 | 19 | 12.3 | 38 | - | Conditioned area | 2 | 13.5 | Electric | HSPF | Air-source heat pump | No | Garage or open crawl space | 1 | 2.7 | Electric | Heat pump | 50 |  | 30.5 | SEER | 299.5 | 55.5 | - | CFM @ 50 Pascals | 100.0, 100.0 | Conditioned space, Conditioned space | 0.0, 0.0 | Yes | 100 | 3.72 | ACH @ 50 Pascals | Exhaust Only | 100 | - | 510.8932 | 231.7911 | - | 919.5137 | 1.7437 | 0.7911 | 3.1383 | - | 30.9919 | 30.9921 | 31.058 | 54.04 | 24.52 | 97.47 | 862.75
Beaverton | OR | 97006 | Portland-Vancouver-Hillsboro, OR-WA | Washington | Portland Metro - 3 | 4C | Portland General Electric | NW Natural Gas | 34160 | 2016 | 2014 ORSC | No | No | No Solar |  | - | - | - | - | 2016-08-01 | 32 | 60 | 112 | 38% | 4.1 | 6.6 | 9.4 | 801.13 | 66.76 | 1684 | 14982 | 3 | 3 | Townhouse, inside unit | No | Enclosed crawl space | 56.0, 342.0, 273.0 | 30.0, 30.0, 30.0 |  | 30 |  |  |  |  | - | 58.0, 33.0, 132.0 | 0.0, 0.0, 0.0 | 21 | Between conditioned space and ambient, Between conditioned space and garage, Between cond and another cond unit (adiabatic) | 766.0, 264.0, 1836.0 | 0.0, 0.0, 0.0 | 21.0, 21.0, 21.0 | 21 | 44.200001, 65.599998, 40.5, 20.0 | 0.3, 0.3, 0.3, 0.3 | 0.3, 0.3, 0.3, 0.3 | 0.3 | 0.3 | 170 | 19 | 12.3 | 38 | - | Conditioned area | 2 | 13.5 | Electric | HSPF | Air-source heat pump | No | Garage or open crawl space | 1 | 2.7 | Electric | Heat pump | 50 |  | 30.5 | SEER | 341 | 63.2 | - | CFM @ 50 Pascals | 100.0, 100.0 | Conditioned space, Conditioned space | 0.0, 0.0 | Yes | 100 | 4.31 | ACH @ 50 Pascals | Exhaust Only | 100 | - | 846.4656 | 239.2468 | - | 919.5137 | 2.889 | 0.81654 | 3.1383 | - | 30.9919 | 30.9921 | 31.058 | 89.53 | 25.31 | 97.47 | 927.13
Sherwood | OR | 97140 | Portland-Vancouver-Hillsboro, OR-WA | Washington | Portland Metro - 3 | 4C | Portland General Electric | NW Natural Gas | 35139 | 2016 | 2014 ORSC | No | No | No Solar |  | - | - | - | - | 2016-08-01 | 33 | 64 | 107 | 40% | 4 | 6.7 | 8.9 | 782.8 | 65.23 | 1402 | 12664 | 2 | 3 | Single-family detached | No | Enclosed crawl space | 64.0, 654.0, 30.0 | 30.0, 30.0, 30.0 |  | 30 |  |  |  |  | - | 87.0, 20.0 | 0.0, 0.0 | 21 | Between conditioned space and ambient, Between conditioned space and garage | 1828.0, 162.0 | 0.0, 0.0 | 21.0, 21.0 | 21 | 52.5, 72.800003, 14.0, 31.0 | 0.3, 0.3, 0.3, 0.3 | 0.3, 0.3, 0.3, 0.3 | 0.3 | 0.3 | 170 | 19 | 12.3 | 38 | - | Conditioned area | 2 | 13.5 | Electric | HSPF | Air-source heat pump | - | Garage or open crawl space | 1 | 2.7 | Electric | Heat pump | 50 |  | 30.5 | SEER | 283.9 | 52.6 | - | CFM @ 50 Pascals | 100.0, 100.0 | Conditioned space, Conditioned space | 0.0, 0.0 | Yes | 100 | 2.97 | ACH @ 50 Pascals | Exhaust Only | 100 | - | 1027.9905 | 249.831 | - | 919.5137 | 3.5085 | 0.85267 | 3.1383 | - | 30.9919 | 30.9921 | 31.058 | 108.74 | 26.43 | 97.47 | 908.8
Sherwood | OR | 97140 | Portland-Vancouver-Hillsboro, OR-WA | Washington | Portland Metro - 3 | 4C | Portland General Electric | NW Natural Gas | 33431 | 2016 | 2014 ORSC | No | No | No Solar |  | - | - | - | - | 2016-08-01 | 34 | 63 | 111 | 39% | 4.1 | 6.8 | 9.3 | 809.46 | 67.45 | 1606 | 13641 | 2 | 3 | Townhouse, end unit | No | Enclosed crawl space | 59.0, 632.0, 283.0 | 30.0, 30.0, 30.0 |  | 30 |  |  |  |  | - | 55.0, 20.0, 30.0 | 0.0, 0.0, 0.0 | 21 | Between conditioned space and ambient, Between conditioned space and garage, Between cond and another cond unit (adiabatic) | 1284.0, 183.0, 608.0 | 0.0, 0.0, 0.0 | 21.0, 21.0, 21.0 | 21 | 46.5, 51.299999, 33.0, 37.200001, 14.6 | 0.3, 0.3, 0.3, 0.3, 0.3 | 0.3, 0.3, 0.3, 0.3, 0.3 | 0.3 | 0.3 | 183 | 19 | 12.3 | 38 | - | Conditioned area | 2 | 13.5 | Electric | HSPF | Air-source heat pump | - | Garage or open crawl space | 1 | 2.7 | Electric | Heat pump | 50 |  | 30.5 | SEER | 325.215 | 60.225 | - | CFM @ 50 Pascals | 100.0, 100.0 | Conditioned space, Conditioned space | 0.0, 0.0 | Yes | 100 | 4.07 | ACH @ 50 Pascals | Exhaust Only | 100 | - | 1007.3179 | 258.1643 | - | 919.5137 | 3.4379 | 0.88111 | 3.1383 | - | 30.9919 | 30.9921 | 31.058 | 106.55 | 27.31 | 97.47 | 935.46
Sherwood | OR | 97140 | Portland-Vancouver-Hillsboro, OR-WA | Washington | Portland Metro - 3 | 4C | Portland General Electric | NW Natural Gas | 35238 | 2016 | 2014 ORSC | No | No | No Solar |  | - | - | - | - | 2016-08-01 | 34 | 63 | 111 | 39% | 4.1 | 6.8 | 9.3 | 808.49 | 67.37 | 1606 | 14273 | 2 | 3 | Townhouse, end unit | No | Enclosed crawl space | 59.0, 632.0, 283.0 | 30.0, 30.0, 30.0 |  | 30 |  |  |  |  | - | 55.0, 20.0, 30.0 | 0.0, 0.0, 0.0 | 21 | Between conditioned space and ambient, Between conditioned space and garage, Between cond and another cond unit (adiabatic) | 1284.0, 183.0, 608.0 | 0.0, 0.0, 0.0 | 21.0, 21.0, 11.0 | 11 | 46.5, 51.299999, 33.0, 37.200001, 14.6 | 0.3, 0.3, 0.3, 0.3, 0.3 | 0.3, 0.3, 0.3, 0.3, 0.3 | 0.3 | 0.3 | 183 | 19 | 12.3 | 38 | - | Conditioned area | 2 | 13.5 | Electric | HSPF | Air-source heat pump | - | Garage or open crawl space | 1 | 2.7 | Electric | Heat pump | 50 |  | 30.5 | SEER | 325.2 | 60.2 | - | CFM @ 50 Pascals | 100.0, 100.0 | Conditioned space, Conditioned space | 0.0, 0.0 | Yes | 100 | 3.81 | ACH @ 50 Pascals | Exhaust Only | 100 | - | 979.7048 | 276.6726 | - | 919.5137 | 3.3437 | 0.94427 | 3.1383 | - | 30.9919 | 30.9921 | 31.058 | 103.63 | 29.27 | 97.47 | 934.49
Lafayette | OR | 97127 | Portland-Vancouver-Hillsboro, OR-WA | Yamhill | Portland Metro - 3 | 4C | Portland General Electric | NW Natural Gas | 28647 | 2016 | 2014 ORSC | Yes | No | No Solar |  | - | - | - | - | 2016-08-01 | 37 | 54 | 85 | 29% | 4.1 | 5.8 | 7.6 | 780.98 | 65.08 | 1350 | 12285 | 1 | 3 | Single-family detached | No | Enclosed crawl space | 1350 | 38 |  | 38 |  |  |  |  | - | - | - | - | - | 1228.0, 313.0 | 0.0, 0.0 | 23.0, 23.0 | 23 | 38.0, 42.0, 48.0, 30.799999 | 0.2, 0.2, 0.2, 0.2 | 0.28, 0.28, 0.28, 0.28 | 0.22 | 0.28 | 158.8 | 30 | 9 | 49 | - | Garage or open crawl space | 1 | 95 | Natural gas | AFUE | Fuel-fired air distribution heater | No | Garage or open crawl space | 1 | 2.7 | Electric | Heat pump | 50 |  | - | - | 364.5 | 67.5 | 52 | CFM @ 50 Pascals | 50.0, 100.0, 50.0 | Attic, exposed, Attic, exposed, Enclosed crawl space | 8.0, 8.0, 8.0 | No | 0 | 2.7 | ACH @ 50 Pascals | Exhaust Only | 80 | 126.1687 | 162.166 | - | - | 919.5137 | 13.1703 | - | 3.1383 | - | 10.2414 | - | 31.058 | 134.88 | - | 97.47 | 990.98
Lafayette | OR | 97127 | Portland-Vancouver-Hillsboro, OR-WA | Yamhill | Portland Metro - 3 | 4C | Portland General Electric | NW Natural Gas | 28648 | 2016 | 2014 ORSC | Yes | No | No Solar |  | - | - | - | - | 2016-08-01 | 39 | 56 | 92 | 28% | 4.5 | 6.1 | 8.2 | 859.45 | 71.62 | 1580 | 12798 | 1 | 4 | Single-family detached | No | Enclosed crawl space | 1580 | 38 |  | 38 |  |  |  |  | - | - | - | - | - | 1159.0, 323.0 | 0.0, 0.0 | 23.0, 23.0 | 23 | 28.0, 48.0, 57.299999, 20.0 | 0.2, 0.2, 0.2, 0.2 | 0.28, 0.28, 0.28, 0.28 | 0.22 | 0.28 | 153.3 | 38 | 11 | 49 | - | Garage or open crawl space | 1 | 95 | Natural gas | AFUE | Fuel-fired air distribution heater | No | Garage or open crawl space | 1 | 2.7 | Electric | Heat pump | 50 |  | - | - | 426.6 | 79 | 54 | CFM @ 50 Pascals | 50.0, 100.0, 50.0 | Attic, exposed, Attic, exposed, Enclosed crawl space | 8.0, 8.0, 8.0 | No | 0 | 3.6 | ACH @ 50 Pascals | Exhaust Only | 60 | 115.2701 | 174.3526 | - | - | 919.5137 | 12.1221 | - | 3.1383 | - | 10.3944 | - | 31.058 | 126 | - | 97.47 | 1069.45
Aloha | OR | 97008 | Portland-Vancouver-Hillsboro, OR-WA | Washington | Portland Metro - 3 | 4C | Portland General Electric | NW Natural Gas | 33789 | 2016 | 2014 ORSC | No | No | No Solar |  | - | - | - | - | 2016-08-01 | 39 | 76 | 111 | 40% | 4.2 | 6.8 | 9.4 | 807.37 | 67.28 | 1649 | 14023 | 2 | 3 | Single-family detached | No | Enclosed crawl space | 666.0, 355.0 | 30.0, 30.0 |  | 30 |  |  |  |  | - | 98.0, 38.0 | 0.0, 0.0 | 21 | Between conditioned space and ambient, Between conditioned space and garage | 1936.0, 348.0 | 0.0, 0.0 | 21.0, 21.0 | 21 | 12.0, 4.0, 37.0, 44.0, 30.0, 6.0, 20.0, 9.0 | 0.3, 0.3, 0.3, 0.3, 0.3, 0.3, 0.3, 0.3 | 0.3, 0.3, 0.3, 0.3, 0.3, 0.3, 0.3, 0.3 | 0.3 | 0.3 | 162 | 30 | 9 | 49 | - | Conditioned area | 2 | 13.5 | Electric | HSPF | Air-source heat pump | No | Garage or open crawl space | 1 | 0.99 | Natural gas | Instant water heater | - |  | 30.5 | SEER | 333.9 | 61.8 | - | CFM @ 50 Pascals | 100.0, 100.0 | Conditioned space, Conditioned space | 0.0, 0.0 | No | 100 | 2.34 | ACH @ 50 Pascals | Exhaust Only | 100 | - | 1140.662 | 252.415 | 81.2629 | - | 3.893 | 0.86148 | 8.1263 | - | 30.9919 | 30.9921 | 9.351 | 120.65 | 26.7 | 75.99 | 1017.37
Beaverton | OR | 97006 | Portland-Vancouver-Hillsboro, OR-WA | Washington | Portland Metro - 3 | 4C | Portland General Electric | NW Natural Gas | 34181 | 2016 | 2014 ORSC | No | No | No Solar |  | - | - | - | - | 2016-08-01 | 42 | 87 | 125 | 42% | 5 | 8.7 | 10.7 | 967.57 | 80.63 | 2349 | 20915 | 3 | 3 | Townhouse, end unit | No | More than one type | 86.0, 461.0, 397.0 | 30.0, 30.0, 30.0 |  | 30 |  |  |  |  | - | 138.0, 39.0, 73.0 | 0.0, 0.0, 0.0 | 21 | Between conditioned space and ambient, Between conditioned space and garage, Between cond and another cond unit (adiabatic) | 1913.0, 314.0, 970.0 | 0.0, 0.0, 0.0 | 21.0, 21.0, 21.0 | 21 | 56.700001, 22.0, 77.099998, 45.0, 22.5, 32.0 | 0.3, 0.3, 0.3, 0.3, 0.3, 0.3 | 0.3, 0.3, 0.3, 0.3, 0.3, 0.3 | 0.3 | 0.3 | 255 | 19 | 12.3 | 38 | - | Conditioned area | 2 | 13.5 | Electric | HSPF | Air-source heat pump | No | Garage or open crawl space | 1 | 2.7 | Electric | Heat pump | 50 |  | 30.5 | SEER | 475.7 | 88.1 | - | CFM @ 50 Pascals | 100.0, 100.0 | Conditioned space, Conditioned space | 0.0, 0.0 | Yes | 100 | 2.95 | ACH @ 50 Pascals | Exhaust Only | 100 | - | 1494.6149 | 302.9324 | - | 919.5137 | 5.1011 | 1.0339 | 3.1383 | - | 30.9919 | 30.9921 | 31.058 | 158.09 | 32.04 | 97.47 | 1093.57
Wilsonville | OR | 97070 | Portland-Vancouver-Hillsboro, OR-WA | Clackamas | Portland Metro - 3 | 4C | Portland General Electric | NW Natural Gas | 34712 | 2016 | 2014 ORSC | No | No | No Solar |  | - | - | - | - | 2016-08-01 | 44 | 51 | 84 | 14% | 4.8 | 5.5 | 7.5 | 928.26 | 77.36 | 1321 | 12759 | 3 | 2 | Townhouse, inside unit | No | Slab | 298.0, 28.0 | 32.0, 32.0 |  | 15 |  |  |  |  | - | 67.0, 148.0 | 0.0, 0.0 | 21 | Between conditioned space and ambient, Between cond and another cond unit (adiabatic) | 735.0, 253.0, 1536.0 | 0.0, 0.0, 0.0 | 23.0, 23.0, 11.0 | - | 76.5, 80.0 | 0.3, 0.3 | 0.3, 0.3 | 0.3 | 0.3 | 156.5 | 35.0, 0.0 | 9.0, 30.0 | - | - | Conditioned area | 1 | 92.1 | Natural gas | AFUE | Fuel-fired air distribution heater | No | Conditioned area | 1 | 0.95 | Electric | Conventional | 50 |  | - | - | 267.5 | 99.1 | 100 | CFM @ 50 Pascals | 50.0, 100.0, 50.0 | Attic, exposed, Conditioned space, Conditioned space | 4.0, 0.0, 0.0 | Yes | 95 | 4.8 | ACH @ 50 Pascals | Air Cycler | 90 | 133.1276 | 139.3964 | - | - | 2507.3972 | 13.7885 | - | 8.5577 | - | 10.0785 | - | 31.058 | 138.97 | - | 265.78 | 1138.26
Wilsonville | OR | 97070 | Portland-Vancouver-Hillsboro, OR-WA | Clackamas | Portland Metro - 3 | 4C | Portland General Electric | NW Natural Gas | 33804 | 2016 | 2014 ORSC | No | No | No Solar |  | - | - | - | - | 2016-08-01 | 51 | 60 | 92 | 16% | 5.4 | 6.3 | 8.2 | 1019.05 | 84.92 | 1583 | 13124 | 2 | 3 | Single-family detached | No | Enclosed crawl space | 10.0, 753.0, 132.0 | 30.0, 30.0, 59.0 |  | 30 |  |  |  |  | - | 97.0, 20.0 | 0.0, 0.0 | 21 | Between conditioned space and ambient, Between conditioned space and garage | 1939.0, 167.0 | 0.0, 0.0 | 23.0, 23.0 | 23 | 27.5, 41.0, 7.5, 30.799999, 8.0, 40.0, 16.0 | 0.3, 0.3, 0.3, 0.3, 0.3, 0.3, 0.3 | 0.3, 0.3, 0.3, 0.3, 0.3, 0.3, 0.3 | 0.3 | 0.3 | 171 | 30.0, 0.0 | 9.0, 30.0 | 49 | 38 | Conditioned area | 1 | 92.1 | Natural gas | AFUE | Fuel-fired air distribution heater | No | Conditioned area | 1 | 0.95 | Electric | Conventional | 50 |  | - | - | 320.6 | 59.4 | 100 | CFM @ 50 Pascals | 100.0, 95.0, 5.0 | Conditioned space, Conditioned space, Attic, exposed | 0.0, 0.0, 8.0 | Yes | 95 | 4.66 | ACH @ 50 Pascals | Exhaust Only | 100 | 188.8061 | 166.6667 | - | - | 2507.4312 | 19.4494 | - | 8.5578 | - | 9.9646 | - | 31.058 | 193.81 | - | 265.79 | 1229.05
Gresham | OR | 97080 | Portland-Vancouver-Hillsboro, OR-WA | Multnomah | Portland Metro - 3 | 4C | Portland General Electric | NW Natural Gas | 33728 | 2016 | 2014 ORSC | No | No | No Solar |  | - | - | - | - | 2016-08-01 | 54 | 69 | 104 | 21% | 5.2 | 6.3 | 9.2 | 963.99 | 80.33 | 1958 | 17818 | 1 | 4 | Single-family detached | No | Enclosed crawl space | 1958 | 30 |  | 30 |  |  |  |  | - | - | - | - | - | 1476.0, 288.0 | 0.0, 0.0 | 23.0, 23.0 | 23 | 45.700001, 38.5, 128.0, 22.5 | 0.3, 0.3, 0.3, 0.3 | 0.3, 0.3, 0.3, 0.3 | 0.3 | 0.3 | 234.7 | 30 | 9 | 49 | - | Conditioned area | 1 | 95.5 | Natural gas | AFUE | Fuel-fired air distribution heater | No | Garage or open crawl space | 1 | 0.82 | Natural gas | Instant water heater | - |  | - | - | 528.7 | 97.9 | 68 | CFM @ 50 Pascals | 95.0, 95.0, 5.0, 5.0 | Attic, exposed, Enclosed crawl space, Conditioned space, Conditioned space | 8.0, 8.0, 0.0, 0.0 | No | 5 | 2.73 | ACH @ 50 Pascals | Air Cycler | 100 | 202.5201 | 222.2601 | - | 98.1101 | - | 21.0106 | - | 9.811 | - | 10.1131 | - | 9.351 | 212.48 | - | 91.74 | 1173.99
Portland | OR | 97225 | Portland-Vancouver-Hillsboro, OR-WA | Multnomah | Portland Metro - 3 | 4C | Portland General Electric | NW Natural Gas | 35324 | 2016 | 2014 ORSC | No | No | No Solar |  | - | - | - | - | 2016-08-01 | 54 | 79 | 109 | 30% | 5.2 | 6.8 | 9.6 | 969.35 | 80.78 | 2117 | 19194 | 2 | 3 | Single-family detached | No | More than one type | 1023.0, 105.0 | 59.0, 30.0 |  | 30 |  |  |  |  | - | 149 | - | 21 | Between conditioned space and ambient | 2654 | - | 23 | 23 | 25.0, 31.0, 70.0, 50.0, 23.0, 32.0, 30.0, 46.0 | 0.3, 0.3, 0.3, 0.3, 0.3, 0.3, 0.3, 0.3 | 0.3, 0.3, 0.3, 0.3, 0.3, 0.3, 0.3, 0.3 | 0.3 | 0.3 | 307 | 30 | 9 | 49 | - | Conditioned area | 1 | 95.5 | Natural gas | AFUE | Fuel-fired air distribution heater | No | Garage or open crawl space | 1 | 0.82 | Natural gas | Instant water heater | - |  | - | - | 391.6 | 72.5 | 100 | CFM @ 50 Pascals | 100.0, 95.0, 5.0 | Conditioned space, Conditioned space, Attic, exposed | 0.0, 0.0, 8.0 | Yes | 95 | 2.04 | ACH @ 50 Pascals | Air Cycler | 80 | 200.5948 | 185.41 | - | 98.1101 | - | 20.6923 | - | 9.811 | - | 9.9935 | - | 9.351 | 206.79 | - | 91.74 | 1179.35
Wilsonville | OR | 97070 | Portland-Vancouver-Hillsboro, OR-WA | Clackamas | Portland Metro - 3 | 4C | Portland General Electric | NW Natural Gas | 35558 | 2016 | 2014 ORSC | No | No | No Solar |  | - | - | - | - | 2016-08-01 | 54 | 66 | 97 | 17% | 6 | 7 | 8.6 | 1150.35 | 95.86 | 1730 | 15416 | 2 | 4 | Single-family detached | No | Enclosed crawl space | 700.0, 330.0 | 30.0, 59.0 |  | 30 |  |  |  |  | - | 91.0, 19.0 | 0.0, 0.0 | 21 | Between conditioned space and ambient, Between conditioned space and garage | 779.0, 198.0, 1104.0 | 0.0, 0.0, 0.0 | 23.0, 23.0, 23.0 | 23 | 43.5, 12.5, 40.0, 12.5, 37.5, 61.0 | 0.3, 0.3, 0.3, 0.3, 0.3, 0.3 | 0.3, 0.3, 0.3, 0.3, 0.3, 0.3 | 0.3 | 0.3 | 207 | 30 | 9 | - | 38 | Conditioned area | 1 | 92.1 | Natural gas | AFUE | Fuel-fired air distribution heater | No | Conditioned area | 1 | 0.95 | Electric | Conventional | 50 |  | 13 | SEER | 348.3 | 129 | 100 | CFM @ 50 Pascals | 100.0, 95.0, 5.0 | Conditioned space, Conditioned space, Attic, exposed | 0.0, 0.0, 8.0 | Yes | 95 | 3.83 | ACH @ 50 Pascals | Air Cycler | 100 | 175.0514 | 170.6216 | 706.2214 | - | 2507.314 | 18.0875 | 2.4103 | 8.5574 | - | 10.0285 | 30.9921 | 31.058 | 181.39 | 74.7 | 265.78 | 1360.35
Millersburg | OR | 97321 | - | Linn | Southern Willamette - 5 | 4C | Pacific Power | NW Natural Gas | 35266 | 2016 | 2014 ORSC | No | No | No Solar |  | - | - | - | - | 2016-08-01 | 55 | 63 | 93 | 11% | 7.8 | 8.7 | 12.7 | 888.87 | 74.07 | 1615 | 14697 | 1 | 3 | Single-family detached | No | Enclosed crawl space | 1615 | 30 |  | 30 |  |  |  |  | - | - | - | - | - | 1345.0, 366.0 | 0.0, 0.0 | 21.0, 21.0 | 21 | 36.0, 99.599998 | 0.3, 0.3 | 0.3, 0.3 | 0.3 | 0.3 | 136 | 30 | 9 | - | - | Garage or open crawl space | 1 | 92.1 | Natural gas | AFUE | Fuel-fired air distribution heater | No | Garage or open crawl space | 1 | 0.62 | Natural gas | Conventional | 50 |  | - | - | 436.05 | 80.75 | 68 | CFM @ 50 Pascals | 5.0, 5.0, 95.0, 95.0 | Garage, Garage, Attic, exposed, Enclosed crawl space | 8.0, 8.0, 8.0, 8.0 | No | 0 | 4.38 | ACH @ 50 Pascals | Exhaust Only | 80 | 185.1078 | 199.6548 | - | 150.3058 | - | 19.1922 | - | 15.0306 | - | 10.0368 | - | 9.351 | 192.63 | - | 140.55 | 1086.87
Wilsonville | OR | 97070 | Portland-Vancouver-Hillsboro, OR-WA | Clackamas | Portland Metro - 3 | 4C | Portland General Electric | NW Natural Gas | 35557 | 2016 | 2014 ORSC | No | No | No Solar |  | - | - | - | - | 2016-08-01 | 55 | 66 | 97 | 17% | 6 | 7 | 8.6 | 1153.86 | 96.16 | 1730 | 15416 | 2 | 4 | Single-family detached | No | Enclosed crawl space | 700.0, 330.0 | 30.0, 59.0 |  | 30 |  |  |  |  | - | 91.0, 19.0 | 0.0, 0.0 | 21 | Between conditioned space and ambient, Between conditioned space and garage | 779.0, 198.0, 1104.0 | 0.0, 0.0, 0.0 | 23.0, 23.0, 23.0 | 23 | 43.5, 12.5, 40.0, 12.5, 37.5, 61.0 | 0.3, 0.3, 0.3, 0.3, 0.3, 0.3 | 0.3, 0.3, 0.3, 0.3, 0.3, 0.3 | 0.3 | 0.3 | 207 | 30 | 9 | - | - | Conditioned area | 1 | 92.1 | Natural gas | AFUE | Fuel-fired air distribution heater | No | Conditioned area | 1 | 0.95 | Electric | Conventional | 50 |  | 13 | SEER | 348.3 | 129 | 100 | CFM @ 50 Pascals | 100.0, 95.0, 5.0 | Conditioned space, Conditioned space, Attic, exposed | 0.0, 0.0, 8.0 | Yes | 95 | 4.09 | ACH @ 50 Pascals | Air Cycler | 100 | 179.072 | 172.1959 | 702.3713 | - | 2507.3169 | 18.4949 | 2.3972 | 8.5574 | - | 10.0194 | 30.9921 | 31.058 | 185.31 | 74.29 | 265.78 | 1363.86
Beaverton | OR | 97006 | Portland-Vancouver-Hillsboro, OR-WA | Washington | Portland Metro - 3 | 4C | Portland General Electric | NW Natural Gas | 33757 | 2016 | 2014 ORSC | No | No | No Solar |  | - | - | - | - | 2016-08-01 | 56 | 66 | 96 | 15% | 6 | 6.9 | 8.5 | 1135.63 | 94.64 | 1707 | 14641 | 2 | 3 | Single-family detached | No | Enclosed crawl space | 814.0, 220.0, 13.0 | 30.0, 59.0, 30.0 |  | 30 |  |  |  |  | - | 92.0, 26.0 | 0.0, 0.0 | 21 | Between conditioned space and ambient, Between conditioned space and garage | 770.0, 960.0, 248.0 | 0.0, 0.0, 0.0 | 21.0, 21.0, 21.0 | 21 | 33.5, 35.0, 74.699997, 8.0, 40.0, 13.5 | 0.3, 0.3, 0.3, 0.3, 0.3, 0.3 | 0.3, 0.3, 0.3, 0.3, 0.3, 0.3 | 0.3 | 0.3 | 205 | 19.0, 0.0 | 12.3, 30.0 | 38 | 38 | Conditioned area | 1 | 92.1 | Natural gas | AFUE | Fuel-fired air distribution heater | No | Conditioned area | 1 | 0.95 | Electric | Conventional | 50 |  | 13 | SEER | 345.668 | 128.025 | 100 | CFM @ 50 Pascals | 100.0, 95.0, 5.0 | Conditioned space, Conditioned space, Attic, exposed | 0.0, 0.0, 8.0 | Yes | 95 | 3.93 | ACH @ 50 Pascals | Air Cycler | 100 | 205.2305 | 174.3691 | 607.2415 | - | 2507.3552 | 21.1182 | 2.0725 | 8.5575 | - | 9.9415 | 30.9921 | 31.058 | 209.95 | 64.23 | 265.78 | 1345.63
Beaverton | OR | 97229 | Portland-Vancouver-Hillsboro, OR-WA | Washington | Portland Metro - 3 | 4C | Portland General Electric | NW Natural Gas | 33975 | 2016 | 2014 ORSC | No | No | No Solar |  | - | - | - | - | 2016-08-01 | 56 | 72 | 107 | 23% | 6 | 7.3 | 9.5 | 1146.9 | 95.58 | 2060 | 17578 | 2 | 4 | Single-family detached | No | Enclosed crawl space | 892.0, 279.0 | 30.0, 59.0 |  | 30 |  |  |  |  | - | 110.0, 28.0 | 0.0, 0.0 | 21 | Between conditioned space and ambient, Between conditioned space and garage | 2190.0, 254.0 | 0.0, 0.0 | 23.0, 23.0 | 23 | 61.0, 65.0, 16.700001, 24.0, 55.0, 46.0, 32.0, 14.0 | 0.3, 0.3, 0.3, 0.3, 0.3, 0.3, 0.3, 0.3 | 0.3, 0.3, 0.3, 0.3, 0.3, 0.3, 0.3, 0.3 | 0.3 | 0.3 | 314 | 30 | 9 | 49 | - | Conditioned area | 1 | 95.5 | Natural gas | AFUE | Fuel-fired air distribution heater | No | Conditioned area | 1 | 0.95 | Electric | Conventional | 50 |  | - | - | 417.2 | 77.3 | 100 | CFM @ 50 Pascals | 100.0, 95.0, 5.0 | Conditioned space, Conditioned space, Attic, exposed | 0.0, 0.0, 8.0 | Yes | 95 | 2.66 | ACH @ 50 Pascals | Air Cycler | 100 | 200.9924 | 187.6391 | - | - | 2507.4387 | 20.7396 | - | 8.5578 | - | 9.9999 | - | 31.058 | 207.4 | - | 265.79 | 1356.9
Damascus | OR | 97086 | Portland-Vancouver-Hillsboro, OR-WA | Clackamas | Portland Metro - 3 | 4C | Portland General Electric | NW Natural Gas | 35370 | 2016 | 2014 ORSC | No | No | No Solar |  | - | - | - | - | 2016-08-01 | 56 | 76 | 116 | 24% | 5.8 | 7.7 | 10.2 | 1096.31 | 91.36 | 2341 | 20884 | 2 | 4 | Single-family detached | No | Enclosed crawl space | 961.0, 398.0, 63.0 | 30.0, 30.0, 30.0 |  | 30 |  |  |  |  | - | 116.0, 39.0 | 0.0, 0.0 | 21 | Between conditioned space and ambient, Between conditioned space and garage | 2271.0, 396.0 | 0.0, 0.0 | 21.0, 21.0 | 21 | 22.5, 96.0, 43.5, 16.0, 38.5, 7.0 | 0.3, 0.3, 0.3, 0.3, 0.3, 0.3 | 0.3, 0.3, 0.3, 0.3, 0.3, 0.3 | 0.3 | 0.3 | 224 | 19 | 12.3 | - | - | Attic | 1 | 92.1 | Natural gas | AFUE | Fuel-fired air distribution heater | No | Garage or open crawl space | 1 | 2.7 | Electric | Heat pump | 50 |  | - | - | 474.0526 | 87.7875 | 88 | CFM @ 50 Pascals | 50.0, 50.0, 100.0 | Conditioned space, Attic, exposed, Attic, exposed | 8.0, 8.0, 8.0 | No | 50 | 2.96 | ACH @ 50 Pascals | Air Cycler | 81 | 248.4081 | 230.7404 | - | - | 919.5137 | 25.6283 | - | 3.1383 | - | 9.9967 | - | 31.058 | 256.2 | - | 97.47 | 1306.31
Molalla | OR | 97038 | Portland-Vancouver-Hillsboro, OR-WA | Clackamas | Portland Metro - 3 | 4C | Portland General Electric | NW Natural Gas | 35395 | 2016 | 2014 ORSC | No | Yes | No Solar |  | - | - | - | - | 2016-08-01 | 56 | 107 | 125 | 39% | 5.7 | 9.2 | 10.7 | 1069.71 | 89.14 | 2370 | 22177 | 2 | 3 | Single-family detached | No | Enclosed crawl space | 1490.0, 269.0 | 30.0, 30.0 |  | 30 |  |  |  |  | - | 80.0, 38.0, 15.0 | 0.0, 0.0, 0.0 | 21 | Between conditioned space and ambient, Between conditioned space and garage, Between conditioned space and attic | 2120.0, 340.0, 499.0 | 0.0, 0.0, 0.0 | 23.0, 23.0, 23.0 | 23 | 39.299999, 62.0, 109.0, 78.300003, 30.0, 68.0, 16.0 | 0.3, 0.3, 0.3, 0.3, 0.3, 0.3, 0.3 | 0.3, 0.3, 0.3, 0.3, 0.3, 0.3, 0.3 | 0.3 | 0.3 | 403 | 30 | 9 | - | - | Conditioned area | 2 | 13.5 | Electric | HSPF | Air-source heat pump | No | Conditioned area | 1 | 0.99 | Natural gas | Instant water heater | - |  | 30.5 | SEER | 479.9 | 88.9 | - | CFM @ 50 Pascals | 100.0, 100.0 | Conditioned space, Conditioned space | 0.0, 0.0 | Yes | 100 | 3.71 | ACH @ 50 Pascals | Exhaust Only | 80 | - | 2251.8152 | 377.8454 | 81.2629 | - | 7.6854 | 1.2896 | 8.1263 | - | 31.0158 | 30.9921 | 9.351 | 238.37 | 39.97 | 75.99 | 1279.71
Portland | OR | 97225 | Portland-Vancouver-Hillsboro, OR-WA | Multnomah | Portland Metro - 3 | 4C | Portland General Electric | NW Natural Gas | 35437 | 2016 | 2014 ORSC | No | No | No Solar |  | - | - | - | - | 2016-08-01 | 56 | 78 | 109 | 28% | 5.3 | 6.9 | 9.6 | 977.89 | 81.49 | 2117 | 19194 | 2 | 3 | Single-family detached | No | Enclosed crawl space | 1023.0, 105.0 | 30.0, 30.0 |  | 30 |  |  |  |  | - | 149.0, 21.0 | 0.0, 0.0 | 21 | Between conditioned space and ambient, Between conditioned space and garage | 2297.0, 187.0 | 0.0, 0.0 | 23.0, 23.0 | 23 | 25.0, 31.0, 70.0, 50.0, 23.0, 32.0, 30.0, 46.0 | 0.3, 0.3, 0.3, 0.3, 0.3, 0.3, 0.3, 0.3 | 0.3, 0.3, 0.3, 0.3, 0.3, 0.3, 0.3, 0.3 | 0.3 | 0.3 | 307 | 30 | 9 | - | - | Conditioned area | 1 | 95.5 | Natural gas | AFUE | Fuel-fired air distribution heater | No | Garage or open crawl space | 1 | 0.82 | Natural gas | Instant water heater | - |  | - | - | 391.6 | 72.5 | 100 | CFM @ 50 Pascals | 100.0, 95.0, 5.0 | Conditioned space, Conditioned space, Attic, exposed | 0.0, 0.0, 8.0 | Yes | 95 | 2.13 | ACH @ 50 Pascals | Air Cycler | 96 | 222.9735 | 191.9653 | - | 98.1101 | - | 22.9525 | - | 9.811 | - | 9.9494 | - | 9.351 | 228.36 | - | 91.74 | 1187.89
Beaverton | OR | 97229 | Portland-Vancouver-Hillsboro, OR-WA | Washington | Portland Metro - 3 | 4C | Portland General Electric | NW Natural Gas | 34142 | 2016 | 2014 ORSC | No | No | No Solar |  | - | - | - | - | 2016-08-01 | 57 | 72 | 107 | 21% | 6.1 | 7.3 | 9.5 | 1160.56 | 96.71 | 2060 | 17578 | 2 | 4 | Single-family detached | No | Enclosed crawl space | 892.0, 279.0 | 30.0, 59.0 |  | 30 |  |  |  |  | - | 110.0, 28.0 | 0.0, 0.0 | 21 | Between conditioned space and ambient, Between conditioned space and garage | 2190.0, 254.0 | 0.0, 0.0 | 23.0, 23.0 | 23 | 61.0, 65.0, 16.700001, 24.0, 55.0, 46.0, 32.0, 14.0 | 0.3, 0.3, 0.3, 0.3, 0.3, 0.3, 0.3, 0.3 | 0.3, 0.3, 0.3, 0.3, 0.3, 0.3, 0.3, 0.3 | 0.3 | 0.3 | 314 | 30 | 9 | 49 | - | Conditioned area | 1 | 92.1 | Natural gas | AFUE | Fuel-fired air distribution heater | No | Conditioned area | 1 | 0.95 | Electric | Conventional | 50 |  | - | - | 417.2 | 77.3 | 100 | CFM @ 50 Pascals | 100.0, 95.0, 5.0 | Conditioned space, Conditioned space, Attic, exposed | 0.0, 0.0, 8.0 | Yes | 95 | 3.08 | ACH @ 50 Pascals | Air Cycler | 100 | 215.3121 | 190.4408 | - | - | 2507.4409 | 22.1812 | - | 8.5578 | - | 9.9658 | - | 31.058 | 221.05 | - | 265.79 | 1370.56
Oregon City | OR | 97045 | Portland-Vancouver-Hillsboro, OR-WA | Clackamas | Portland Metro - 3 | 4C | Portland General Electric | NW Natural Gas | 35231 | 2016 | 2014 ORSC | No | No | No Solar |  | - | - | - | - | 2016-08-01 | 57 | 90 | 126 | 36% | 5.7 | 8.1 | 11 | 1054.25 | 87.85 | 2664 | 22491 | 2 | 3 | Single-family detached | No | Enclosed crawl space | 1091.0, 310.0, 182.0 | 28.6, 32.0, 32.0 |  | 34 |  |  |  |  | - | 94 | - | 21 | Between conditioned space and ambient | 2564.0, 355.0 | 0.0, 0.0 | 23.0, 23.0 | 23 | 94.0, 62.799999, 65.0, 5.0 | 0.25, 0.25, 0.25, 0.25 | 0.26, 0.26, 0.26, 0.26 | 0.25 | 0.26 | 226.8 | 35 | 9 | 49 | - | Conditioned area | 1 | 96 | Natural gas | AFUE | Fuel-fired air distribution heater | Yes | Garage or open crawl space | 1 | 0.92 | Natural gas | Instant water heater | - |  | 14 | SEER | 539.46 | 99.9 | 100 | CFM @ 50 Pascals | 100.0, 100.0 | Conditioned space, Conditioned space | 0.0, 0.0 | Yes | 100 | 2.2 | ACH @ 50 Pascals | Exhaust Only | 100 | 215.3967 | 56.6816 | 547.2609 | 87.446 | - | 21.7331 | 1.8678 | 8.7446 | - | 9.5239 | 30.9921 | 9.351 | 206.98 | 57.89 | 81.77 | 1264.25
Oregon City | OR | 97045 | Portland-Vancouver-Hillsboro, OR-WA | Clackamas | Portland Metro - 3 | 4C | Portland General Electric | NW Natural Gas | 35235 | 2016 | 2014 ORSC | No | No | No Solar |  | - | - | - | - | 2016-08-01 | 57 | 90 | 126 | 36% | 5.7 | 8.1 | 11 | 1054.51 | 87.88 | 2664 | 22491 | 2 | 3 | Single-family detached | No | Enclosed crawl space | 1091.0, 310.0, 182.0 | 28.6, 32.0, 32.0 |  | 34 |  |  |  |  | - | 94 | - | 21 | Between conditioned space and ambient | 2564.0, 355.0 | 0.0, 0.0 | 23.0, 23.0 | 23 | 94.0, 62.799999, 65.0, 5.0 | 0.25, 0.25, 0.25, 0.25 | 0.26, 0.26, 0.26, 0.26 | 0.25 | 0.26 | 226.8 | 35 | 9 | 49 | 38 | Conditioned area | 1 | 96 | Natural gas | AFUE | Fuel-fired air distribution heater | Yes | Garage or open crawl space | 1 | 0.92 | Natural gas | Instant water heater | - |  | 14 | SEER | 539.46 | 99.9 | 100 | CFM @ 50 Pascals | 100.0, 100.0 | Conditioned space, Conditioned space | 0.0, 0.0 | Yes | 100 | 2.4 | ACH @ 50 Pascals | Exhaust Only | 100 | 218.1543 | 57.307 | 524.7377 | 87.446 | - | 22.011 | 1.7909 | 8.7446 | - | 9.5236 | 30.9921 | 9.351 | 209.62 | 55.5 | 81.77 | 1264.51
Canby | OR | 97013 | Portland-Vancouver-Hillsboro, OR-WA | Clackamas | Portland Metro - 3 | 4C | Canby Utility Board | NW Natural Gas | 35359 | 2016 | 2014 ORSC | No | No | No Solar |  | - | - | - | - | 2016-08-01 | 57 | 76 | 106 | 25% | 2.5 | 3.5 | 4.9 | 684.29 | 57.02 | 2013 | 19627 | 1 | 3 | Single-family detached | No | Enclosed crawl space | 2013 | 30 |  | 30 |  |  |  |  | - | - | - | - | - | 1503.0, 373.0 | 0.0, 0.0 | 23.0, 23.0 | 23 | 33.0, 104.699997, 94.0, 35.0 | 0.3, 0.3, 0.3, 0.3 | 0.3, 0.3, 0.3, 0.3 | 0.3 | 0.3 | 267 | 30.0, 0.0 | 9.0, 30.0 | - | 38 | Conditioned area | 1 | 95 | Natural gas | AFUE | Fuel-fired air distribution heater | - | Conditioned area | 1 | 0.99 | Natural gas | Instant water heater | - |  | - | - | 543.5 | 100.7 | 117 | CFM @ 50 Pascals | 5.0, 5.0, 95.0, 95.0 | Conditioned space, Conditioned space, Attic, exposed, Enclosed crawl space | 0.0, 0.0, 8.0, 8.0 | No | 5 | 2.97 | ACH @ 50 Pascals | Exhaust Only | 80 | 247.3936 | 266.6705 | - | 81.2629 | - | 25.6495 | - | 8.1263 | - | 9.5934 | - | 9.351 | 246.07 | - | 75.99 | 918.05
Oregon City | OR | 97045 | Portland-Vancouver-Hillsboro, OR-WA | Clackamas | Portland Metro - 3 | 4C | Portland General Electric | NW Natural Gas | 35233 | 2016 | 2014 ORSC | No | No | No Solar |  | - | - | - | - | 2016-08-01 | 61 | 96 | 128 | 36% | 6 | 8.5 | 11.2 | 1103.39 | 91.95 | 2716 | 24143 | 2 | 3 | Single-family detached | No | Enclosed crawl space | 1154.0, 374.0, 35.0 | 28.6, 32.0, 32.0 |  | 34 |  |  |  |  | - | 117 | - | 21 | Between conditioned space and ambient | 2611.0, 298.0, 64.0 | 0.0, 0.0, 21.0 | 23.0, 23.0, 0.0 | 23 | 141.300003, 50.5, 62.0, 81.0 | 0.25, 0.25, 0.25, 0.25 | 0.26, 0.26, 0.26, 0.26 | 0.25 | 0.26 | 334.8 | 35.0, 0.0 | 9.0, 30.0 | 49 | 38 | Conditioned area | 1 | 96 | Natural gas | AFUE | Fuel-fired air distribution heater | Yes | Garage or open crawl space | 1 | 0.92 | Natural gas | Instant water heater | - |  | 14 | SEER | 549.9901 | 101.85 | 100 | CFM @ 50 Pascals | 100.0, 100.0 | Conditioned space, Conditioned space | 0.0, 0.0 | Yes | 100 | 2.3 | ACH @ 50 Pascals | Exhaust Only | 100 | 250.3828 | 63.1945 | 629.279 | 87.446 | - | 25.254 | 2.1477 | 8.7446 | - | 9.5161 | 30.9921 | 9.351 | 240.32 | 66.56 | 81.77 | 1313.39
Bend | OR | 97701 | Bend, OR | Deschutes | Central - 8 | 5B | Pacific Power | Cascade Natural Gas | 35243 | 2016 | 2014 ORSC | No | No | No Solar |  | - | - | - | - | 2016-08-01 | 61 | 86 | 94 | 29% | 8.5 | 10.4 | 11.9 | 934.91 | 77.91 | 1608 | 14472 | 2 | 3 | Single-family detached | No | Enclosed crawl space | 1216 | 38 |  | 38 |  |  |  |  | - | 63.0, 38.0 | 0.0, 0.0 | 21 | Between conditioned space and ambient, Between conditioned space and enclosed crawl | 1926.0, 189.0, 342.0 | 0.0, 0.0, 0.0 | 23.0, 23.0, 23.0 | - | 24.5, 150.0, 87.0, 31.0 | 0.3, 0.3, 0.3, 0.3 | 0.28, 0.28, 0.28, 0.28 | 0.3 | 0.28 | 292 | 35 | 9 | - | - | Garage or open crawl space | 1 | 96 | Natural gas | AFUE | Fuel-fired air distribution heater | No | Garage or open crawl space | 1 | 0.99 | Natural gas | Instant water heater | - |  | - | - | 325.6 | 60.3 | 66 | CFM @ 50 Pascals | 50.0, 50.0, 25.0, 25.0, 25.0, 25.0 | Enclosed crawl space, Enclosed crawl space, Attic, exposed, Attic, exposed, Conditioned space, Conditioned space | 8.0, 8.0, 8.0, 8.0, 0.0, 0.0 | No | 25 | 3.13 | ACH @ 50 Pascals | Air Cycler | 86 | 289.2637 | 350.2187 | - | 86.4225 | - | 30.1217 | - | 8.6422 | - | 9.3322 | - | 8.529 | 281.1 | - | 73.71 | 1084.91
Canby | OR | 97013 | Portland-Vancouver-Hillsboro, OR-WA | Clackamas | Portland Metro - 3 | 4C | Canby Utility Board | NW Natural Gas | 35393 | 2016 | 2014 ORSC | No | No | No Solar |  | - | - | - | - | 2016-08-01 | 62 | 73 | 113 | 15% | 2.2 | 2.7 | 5.2 | 776.87 | 64.74 | 2257 | 20539 | 1 | 3 | Single-family detached | No | Enclosed crawl space | 2257 | 30 |  | 30 |  |  |  |  | - | - | - | - | - | 1582.0, 481.0 | 0.0, 0.0 | 21.0, 21.0 | 21 | 55.0, 35.0, 145.0 | 0.3, 0.3, 0.3 | 0.34, 0.34, 0.34 | 0.3 | 0.34 | 235 | 19 | 12.3 | - | - | Garage or open crawl space | 1 | 95 | Natural gas | AFUE | Fuel-fired air distribution heater | Yes | Garage or open crawl space | 1 | 0.95 | Electric | Conventional | 50 |  | - | - | 609.4 | 112.8 | 85 | CFM @ 50 Pascals | 95.0, 5.0, 5.0, 95.0 | Attic, exposed, Garage, Garage, Enclosed crawl space | 8.0, 8.0, 8.0, 8.0 | No | 0 | 2.66 | ACH @ 50 Pascals | Exhaust Only | 81 | 262.6481 | 98.3504 | - | - | 2539.8923 | 26.6005 | - | 8.6686 | - | 9.4244 | - | 16.7596 | 250.69 | - | 145.28 | 1010.63
Portland | OR | 97225 | Portland-Vancouver-Hillsboro, OR-WA | Multnomah | Portland Metro - 3 | 4C | Portland General Electric | NW Natural Gas | 33448 | 2016 | 2014 ORSC | No | No | No Solar |  | - | - | - | - | 2016-08-01 | 63 | 89 | 125 | 29% | 5.9 | 7.8 | 11 | 1089.81 | 90.82 | 2643 | 22507 | 2 | 3 | Single-family detached | No | Enclosed crawl space | 1099.0, 484.0 | 30.0, 59.0 |  | 30 |  |  |  |  | - | 127.0, 43.0 | 0.0, 0.0 | 21 | Between conditioned space and ambient, Between conditioned space and garage | 2455.0, 388.0 | 0.0, 0.0 | 23.0, 23.0 | 23 | 28.0, 30.0, 104.0, 41.0, 42.0, 36.0, 58.0, 52.0 | 0.3, 0.3, 0.3, 0.3, 0.3, 0.3, 0.3, 0.3 | 0.3, 0.3, 0.3, 0.3, 0.3, 0.3, 0.3, 0.3 | 0.3 | 0.3 | 391 | 30 | 9 | 49 | - | Conditioned area | 1 | 95.5 | Natural gas | AFUE | Fuel-fired air distribution heater | No | Garage or open crawl space | 1 | 0.82 | Natural gas | Instant water heater | - |  | - | - | 535.2 | 99.1 | 133 | CFM @ 50 Pascals | 100.0, 90.0, 10.0 | Conditioned space, Conditioned space, Attic, exposed | 0.0, 0.0, 8.0 | No | 90 | 1.96 | ACH @ 50 Pascals | Air Cycler | 100 | 267.0417 | 235.684 | - | 98.1101 | - | 27.5086 | - | 9.811 | - | 9.9645 | - | 9.351 | 274.11 | - | 91.74 | 1299.81
Milwaukie | OR | 97267 | Portland-Vancouver-Hillsboro, OR-WA | Clackamas | Portland Metro - 3 | 4C | Portland General Electric | NW Natural Gas | 35367 | 2016 | 2014 ORSC | No | No | No Solar |  | - | - | - | - | 2016-08-01 | 63 | 76 | 108 | 17% | 5.8 | 6.8 | 9.5 | 1053.96 | 87.83 | 2090 | 19019 | 1 | 4 | Single-family detached | No | Enclosed crawl space | 2090 | 30 |  | 30 |  |  |  |  | - | - | - | - | - | 1573.0, 425.0 | 0.0, 0.0 | 23.0, 23.0 | 23 | 42.0, 61.0, 147.5, 47.5 | 0.3, 0.3, 0.3, 0.3 | 0.3, 0.3, 0.3, 0.3 | 0.3 | 0.3 | 298 | 30 | 9 | - | - | Garage or open crawl space | 1 | 95.5 | Natural gas | AFUE | Fuel-fired air distribution heater | No | Garage or open crawl space | 1 | 0.62 | Natural gas | Conventional | 50 |  | - | - | 564.3 | 104.5 | 49 | CFM @ 50 Pascals | 5.0, 5.0, 95.0, 95.0 | Garage, Garage, Enclosed crawl space, Attic, exposed | 8.0, 8.0, 8.0, 8.0 | No | 0 | 2.89 | ACH @ 50 Pascals | Air Cycler | 100 | 226.2273 | 231.5303 | - | 150.3058 | - | 23.4129 | - | 15.0306 | - | 10.0622 | - | 9.351 | 235.58 | - | 140.55 | 1263.96
Tualatin | OR | 97062 | Portland-Vancouver-Hillsboro, OR-WA | Washington | Portland Metro - 3 | 4C | Portland General Electric | NW Natural Gas | 32943 | 2016 | 2014 ORSC | No | No | No Solar |  | - | - | - | - | 2016-08-01 | 63 | 89 | 121 | 29% | 5.9 | 8 | 10.6 | 1093.69 | 91.14 | 2500 | 22163 | 2 | 4 | Single-family detached | No | Enclosed crawl space | 1072.0, 364.0 | 30.0, 38.0 |  | 30 |  |  |  |  | - | 95 | - | 21 | Between conditioned space and ambient | 2416.0, 373.0, 56.0 | 0.0, 0.0, 21.0 | 21.0, 21.0, 0.0 | 21 | 106.0, 172.5, 43.0, 26.0 | 0.3, 0.3, 0.3, 0.3 | 0.3, 0.3, 0.3, 0.3 | 0.3 | 0.3 | 347.5 | 35.0, 0.0 | 9.0, 30.0 | 49 | 38 | Conditioned area | 1 | 95.5 | Natural gas | AFUE | Fuel-fired air distribution heater | No | Garage or open crawl space | 1 | 0.82 | Natural gas | Instant water heater | - |  | - | - | 506.3 | 93.8 | 62 | CFM @ 50 Pascals | 90.0, 100.0, 10.0 | Conditioned space, Conditioned space, Attic, exposed | 0.0, 8.0, 8.0 | No | 90 | 3.4 | ACH @ 50 Pascals | Exhaust Only | 99 | 269.3051 | 323.1136 | - | 98.1101 | - | 28.0333 | - | 9.811 | - | 10.1832 | - | 9.351 | 285.47 | - | 91.74 | 1303.69
Corvallis | OR | 97333 | Corvallis, OR | Benton | Southern Willamette - 5 | 4C | Pacific Power | NW Natural Gas | 33165 | 2016 | 2014 ORSC | No | No | No Solar |  | - | - | 3 | - | 2016-08-01 | 64 | 80 | 104 | 20% | 9.2 | 10.8 | 13.9 | 1040.58 | 86.72 | 1947 | 16616 | 2 | 3 | Single-family detached | No | Enclosed crawl space | 860.0, 442.0, 12.0 | 38.0, 48.0, 48.0 |  | 38 |  |  |  |  | - | 117.0, 39.0 | 0.0, 0.0 | 21 | Between conditioned space and ambient, Between conditioned space and garage | 2221.0, 351.0 | 0.0, 0.0 | 23.0, 23.0 | - | 83.800003, 134.0, 44.0, 42.5 | 0.29, 0.29, 0.29, 0.29 | 0.3, 0.3, 0.3, 0.3 | 0.29 | 0.3 | 304.3 | 35.0, 19.0 | 9.0, 12.3 | 38 | - | Conditioned area | 1 | 95 | Natural gas | AFUE | Fuel-fired air distribution heater | No | Garage or open crawl space | 1 | 0.62 | Natural gas | Conventional | 50 |  | 13 | SEER | 394.268 | 73.0125 | 79 | CFM @ 50 Pascals | 100.0, 95.0, 5.0 | Conditioned space, Conditioned space, Attic, exposed | 0.0, 0.0, 8.0 | Yes | 95 | 3.3 | ACH @ 50 Pascals | Air Cycler | 90 | 231.9557 | 182.3615 | 587.0381 | 150.3058 | - | 23.818 | 2.0035 | 15.0306 | - | 9.8505 | 29.2086 | 9.351 | 234.62 | 58.52 | 140.55 | 1238.58
Bend | OR | 97701 | Bend, OR | Deschutes | Central - 8 | 5B | Pacific Power | Cascade Natural Gas | 30933 | 2016 | 2014 ORSC | No | No | No Solar |  | - | - | - | - | 2016-08-01 | 65 | 83 | 90 | 21% | 8.8 | 10.7 | 11.5 | 971.76 | 80.98 | 1522 | 13850 | 2 | 3 | Single-family detached | No | Enclosed crawl space | 1052 | 38 |  | 38 |  |  |  |  | - | 100 | - | 21 | Between conditioned space and ambient | 2002.0, 200.0 | 0.0, 0.0 | 23.0, 23.0 | - | 69.0, 88.0, 45.0, 72.300003 | 0.24, 0.24, 0.24, 0.24 | 0.21, 0.21, 0.21, 0.21 | 0.24 | 0.21 | 274 | 35 | 9 | - | - | Garage or open crawl space | 1 | 97.5 | Natural gas | AFUE | Fuel-fired air distribution heater | Yes | Garage or open crawl space | 1 | 0.62 | Natural gas | Conventional | 50 |  | 14 | SEER | 308.2 | 57.1 | 56 | CFM @ 50 Pascals | 50.0, 50.0, 50.0, 50.0 | Enclosed crawl space, Enclosed crawl space, Attic, exposed, Attic, exposed | 8.0, 8.0, 8.0, 8.0 | No | 0 | 4.75 | ACH @ 50 Pascals | Air Cycler | 89 | 259.3202 | 169.274 | 622.7705 | 160.2025 | - | 26.5097 | 2.1255 | 16.0202 | - | 8.9619 | 29.2086 | 8.529 | 237.58 | 62.08 | 136.64 | 1121.76
Portland | OR | 97223 | Portland-Vancouver-Hillsboro, OR-WA | Washington | Portland Metro - 3 | 4C | Portland General Electric | NW Natural Gas | 33317 | 2016 | 2014 ORSC | No | No | No Solar |  | - | - | - | - | 2016-08-01 | 66 | 77 | 112 | 14% | 6.1 | 6.9 | 9.9 | 1114.91 | 92.91 | 2216 | 18872 | 2 | 4 | Single-family detached | No | Enclosed crawl space | 922.0, 422.0 | 30.0, 30.0 |  | 30 |  |  |  |  | - | 109.0, 39.0 | 0.0, 0.0 | 21 | Between conditioned space and ambient, Between conditioned space and garage | 2153.0, 351.0 | 0.0, 0.0 | 21.0, 21.0 | 21 | 4.0, 89.5, 45.5, 15.8, 45.5, 20.0 | 0.3, 0.3, 0.3, 0.3, 0.3, 0.3 | 0.3, 0.3, 0.3, 0.3, 0.3, 0.3 | 0.3 | 0.3 | 220 | 19 | 12.3 | 38 | - | Attic | 1 | 92.1 | Natural gas | AFUE | Fuel-fired air distribution heater | No | Garage or open crawl space | 1 | 0.62 | Natural gas | Conventional | 40 |  | - | - | 448.7 | 83.1 | 84 | CFM @ 50 Pascals | 50.0, 100.0, 50.0 | Attic, exposed, Attic, exposed, Conditioned space | 8.0, 8.0, 0.0 | No | 50 | 3.51 | ACH @ 50 Pascals | Air Cycler | 81 | 242.8703 | 222.4517 | - | 150.3057 | - | 25.0462 | - | 15.0306 | - | 9.9877 | - | 9.351 | 250.15 | - | 140.55 | 1324.91
Portland | OR | 97203 | Portland-Vancouver-Hillsboro, OR-WA | Multnomah | Portland Metro - 3 | 4C | Portland General Electric | NW Natural Gas | 35230 | 2016 | 2014 ORSC | No | No | No Solar |  | - | - | - | - | 2016-08-01 | 66 | 99 | 123 | 33% | 6.1 | 8.5 | 10.8 | 1124.5 | 93.71 | 2558 | 26982 | 2 | 4 | Single-family detached | No | Enclosed crawl space | 1481 | 30 |  | 30 |  |  |  |  | - | 115 | - | 21 | Between conditioned space and ambient | 2955.0, 45.0 | 0.0, 21.0 | 23.0, 0.0 | 23 | 91.5, 138.5, 169.0, 49.0 | 0.3, 0.3, 0.3, 0.3 | 0.28, 0.28, 0.28, 0.28 | 0.3 | 0.28 | 448 | 38.0, 0.0 | 11.0, 30.0 | 49 | 38 | Conditioned area | 1 | 96.1 | Natural gas | AFUE | Fuel-fired air distribution heater | No | Conditioned area | 1 | 0.82 | Natural gas | Instant water heater | - |  | - | - | 518 | 95.9 | 100 | CFM @ 50 Pascals | 100.0, 100.0 | Conditioned space, Conditioned space | 0.0, 0.0 | Yes | 100 | 2.26 | ACH @ 50 Pascals | Air Cycler | 95 | 288.4006 | 223.827 | - | 98.1101 | - | 29.604 | - | 9.811 | - | 9.89 | - | 9.351 | 292.78 | - | 91.74 | 1334.5
Milwaukie | OR | 97267 | Portland-Vancouver-Hillsboro, OR-WA | Clackamas | Portland Metro - 3 | 4C | Portland General Electric | NW Natural Gas | 35368 | 2016 | 2014 ORSC | No | No | No Solar |  | - | - | - | - | 2016-08-01 | 66 | 79 | 111 | 16% | 5.9 | 7 | 9.8 | 1078.86 | 89.91 | 2180 | 19838 | 1 | 3 | Single-family detached | No | Enclosed crawl space | 2180 | 30 |  | 30 |  |  |  |  | - | - | - | - | - | 1673.0, 428.0 | 0.0, 0.0 | 23.0, 23.0 | 23 | 42.700001, 30.0, 180.0, 74.5 | 0.3, 0.3, 0.3, 0.3 | 0.3, 0.3, 0.3, 0.3 | 0.3 | 0.3 | 327 | 30 | 9 | - | - | Garage or open crawl space | 1 | 95.5 | Natural gas | AFUE | Fuel-fired air distribution heater | No | Garage or open crawl space | 1 | 0.62 | Natural gas | Conventional | 50 |  | - | - | 588.6 | 109 | 54 | CFM @ 50 Pascals | 5.0, 5.0, 95.0, 95.0 | Garage, Garage, Enclosed crawl space, Attic, exposed | 8.0, 8.0, 8.0, 8.0 | No | 0 | 3.59 | ACH @ 50 Pascals | Air Cycler | 100 | 269.4251 | 249.6441 | - | 150.3058 | - | 27.7945 | - | 15.0306 | - | 9.9951 | - | 9.351 | 277.81 | - | 140.55 | 1288.86
Milwaukie | OR | 97267 | Portland-Vancouver-Hillsboro, OR-WA | Clackamas | Portland Metro - 3 | 4C | Portland General Electric | NW Natural Gas | 35448 | 2016 | 2014 ORSC | No | No | No Solar |  | - | - | - | - | 2016-08-01 | 67 | 80 | 111 | 15% | 6 | 7 | 9.8 | 1091.92 | 90.99 | 2190 | 19929 | 1 | 3 | Single-family detached | No | Enclosed crawl space | 2190 | 30 |  | 30 |  |  |  |  | - | - | - | - | - | 1684.0, 419.0 | 0.0, 0.0 | 23.0, 23.0 | 23 | 42.0, 25.0, 256.799988, 61.5 | 0.3, 0.3, 0.3, 0.3 | 0.3, 0.3, 0.3, 0.3 | 0.3 | 0.3 | 385 | 30 | 9 | - | - | Garage or open crawl space | 1 | 95.5 | Natural gas | AFUE | Fuel-fired air distribution heater | No | Garage or open crawl space | 1 | 0.62 | Natural gas | Conventional | 50 |  | - | - | 591.3 | 109.5 | 68 | CFM @ 50 Pascals | 5.0, 5.0, 95.0, 95.0 | Garage, Garage, Attic, exposed, Enclosed crawl space | 8.0, 8.0, 8.0, 8.0 | No | 0 | 3.62 | ACH @ 50 Pascals | Air Cycler | 100 | 280.2134 | 264.9675 | - | 150.3058 | - | 28.9257 | - | 15.0306 | - | 10.0083 | - | 9.351 | 289.5 | - | 140.55 | 1301.92
Canby | OR | 97013 | Portland-Vancouver-Hillsboro, OR-WA | Clackamas | Portland Metro - 3 | 4C | Canby Utility Board | NW Natural Gas | 35121 | 2016 | 2014 ORSC | No | No | No Solar |  | - | - | - | - | 2016-08-01 | 70 | 85 | 123 | 17% | 3.2 | 3.9 | 5.7 | 823.22 | 68.6 | 2556 | 23260 | 1 | 3 | Single-family detached | No | Enclosed crawl space | 2556 | 30 |  | 30 |  |  |  |  | - | - | - | - | - | 1668.0, 474.0 | 0.0, 0.0 | 21.0, 21.0 | 21 | 55.0, 55.0, 164.0, 58.0 | 0.3, 0.3, 0.3, 0.3 | 0.3, 0.3, 0.3, 0.3 | 0.3 | 0.3 | 332 | 19 | 12.3 | - | - | Garage or open crawl space | 1 | 95 | Natural gas | AFUE | Fuel-fired air distribution heater | Yes | Garage or open crawl space | 1 | 0.62 | Natural gas | Conventional | 50 |  | - | - | 690.1 | 127.8 | 119 | CFM @ 50 Pascals | 5.0, 5.0, 95.0, 95.0 | Garage, Garage, Enclosed crawl space, Attic, exposed | 8.0, 8.0, 8.0, 8.0 | No | 0 | 2.23 | ACH @ 50 Pascals | Exhaust Only | 82 | 291.7933 | 116.1868 | - | 150.3058 | - | 29.5759 | - | 15.0306 | - | 9.4302 | - | 9.351 | 278.91 | - | 140.55 | 1056.98
Portland | OR | 97223 | Portland-Vancouver-Hillsboro, OR-WA | Washington | Portland Metro - 3 | 4C | Portland General Electric | NW Natural Gas | 33960 | 2016 | 2014 ORSC | No | No | No Solar |  | - | - | - | - | 2016-08-01 | 71 | 82 | 110 | 13% | 6.3 | 7.1 | 9.7 | 1138.35 | 94.86 | 2160 | 18360 | 3 | 3 | Single-family detached | No | Enclosed crawl space | 782.0, 210.0, 24.0 | 30.0, 30.0, 30.0 |  | 30 |  |  |  |  | - | 274.0, 23.0, 44.0 | 0.0, 0.0, 0.0 | 21 | Between conditioned space and ambient, Between conditioned space and garage, Between conditioned space and attic | 2295.0, 448.0, 207.0 | 0.0, 0.0, 0.0 | 21.0, 21.0, 21.0 | 21 | 59.299999, 28.5, 134.0, 33.5 | 0.3, 0.3, 0.3, 0.3 | 0.3, 0.3, 0.3, 0.3 | 0.3 | 0.3 | 255 | 19 | 12.3 | 38 | - | Attic | 1 | 92.1 | Natural gas | AFUE | Fuel-fired air distribution heater | No | Garage or open crawl space | 1 | 0.62 | Natural gas | Conventional | 40 |  | - | - | 437.4 | 162 | 66 | CFM @ 50 Pascals | 75.0, 25.0, 100.0 | Conditioned space, Attic, exposed, Attic, exposed | 0.0, 8.0, 8.0 | No | 75 | 4.49 | ACH @ 50 Pascals | Air Cycler | 80 | 306.8383 | 224.1136 | - | 150.3057 | - | 31.4487 | - | 15.0306 | - | 9.8579 | - | 9.351 | 310.02 | - | 140.55 | 1348.35
Portland | OR | 97225 | Portland-Vancouver-Hillsboro, OR-WA | Multnomah | Portland Metro - 3 | 4C | Portland General Electric | NW Natural Gas | 35440 | 2016 | 2014 ORSC | No | No | No Solar |  | - | - | - | - | 2016-08-01 | 72 | 103 | 134 | 30% | 7 | 9.3 | 11.7 | 1306.51 | 108.88 | 2923 | 25944 | 2 | 4 | Single-family detached | No | Enclosed crawl space | 1134.0, 461.0, 194.0 | 30.0, 59.0, 30.0 |  | 30 |  |  |  |  | - | 136.0, 42.0 | 0.0, 0.0 | 21 | Between conditioned space and ambient, Between conditioned space and garage | 2678.0, 419.0 | 0.0, 0.0 | 23.0, 23.0 | 23 | 28.0, 144.0, 85.0, 45.0, 66.0, 44.0, 108.0 | 0.3, 0.3, 0.3, 0.3, 0.3, 0.3, 0.3 | 0.3, 0.3, 0.3, 0.3, 0.3, 0.3, 0.3 | 0.3 | 0.3 | 520 | 30 | 9 | - | - | Conditioned area | 1 | 95.5 | Natural gas | AFUE | Fuel-fired air distribution heater | No | Garage or open crawl space | 1 | 0.82 | Natural gas | Instant water heater | - |  | 13 | SEER | 448.1 | 83 | 100 | CFM @ 50 Pascals | 100.0, 95.0, 5.0 | Conditioned space, Conditioned space, Attic, exposed | 0.0, 0.0, 8.0 | Yes | 95 | 1.98 | ACH @ 50 Pascals | Air Cycler | 100 | 296.8633 | 239.8344 | 1138.2672 | 98.1101 | - | 30.5049 | 3.8849 | 9.811 | - | 9.9123 | 30.9921 | 9.351 | 302.37 | 120.4 | 91.74 | 1516.51
Portland | OR | 97229 | Portland-Vancouver-Hillsboro, OR-WA | Washington | Portland Metro - 3 | 4C | Portland General Electric | NW Natural Gas | 33815 | 2016 | 2014 ORSC | No | No | No Solar |  | - | - | - | - | 2016-08-01 | 74 | 89 | 131 | 17% | 6.8 | 8 | 11.4 | 1252.99 | 104.42 | 2807 | 23966 | 2 | 4 | Single-family detached | No | Enclosed crawl space | 1229.0, 369.0 | 30.0, 30.0 |  | 30 |  |  |  |  | - | 130.0, 38.0 | 0.0, 0.0 | 21 | Between conditioned space and ambient, Between conditioned space and garage | 2511.0, 347.0 | 0.0, 0.0 | 21.0, 21.0 | 21 | 33.0, 15.0, 91.0, 8.0, 40.0, 40.0, 50.0, 35.0 | 0.3, 0.3, 0.3, 0.3, 0.3, 0.3, 0.3, 0.3 | 0.3, 0.3, 0.3, 0.3, 0.3, 0.3, 0.3, 0.3 | 0.3 | 0.3 | 312 | 19 | 12.3 | 38 | - | Attic | 1 | 92.1 | Natural gas | AFUE | Fuel-fired air distribution heater | No | Garage or open crawl space | 1 | 0.6 | Natural gas | Conventional | 50 |  | - | - | 568.4 | 105.3 | 66 | CFM @ 50 Pascals | 50.0, 100.0, 50.0 | Attic, exposed, Attic, exposed, Conditioned space | 8.0, 8.0, 0.0 | No | 50 | 2.8 | ACH @ 50 Pascals | Air Cycler | 81 | 287.0757 | 246.0234 | - | 157.97 | - | 29.5472 | - | 15.797 | - | 9.9467 | - | 9.351 | 293.9 | - | 147.72 | 1462.99
Canby | OR | 97013 | Portland-Vancouver-Hillsboro, OR-WA | Clackamas | Portland Metro - 3 | 4C | Canby Utility Board | NW Natural Gas | 35120 | 2016 | 2014 ORSC | No | No | No Solar |  | - | - | - | - | 2016-08-01 | 74 | 89 | 123 | 16% | 3.3 | 4 | 5.7 | 883.22 | 73.6 | 2556 | 23260 | 1 | 3 | Single-family detached | No | Enclosed crawl space | 2556 | 30 |  | 30 |  |  |  |  | - | - | - | - | - | 1668.0, 474.0 | 0.0, 0.0 | 21.0, 21.0 | 21 | 55.0, 55.0, 164.0, 58.0 | 0.3, 0.3, 0.3, 0.3 | 0.3, 0.3, 0.3, 0.3 | 0.3 | 0.3 | 332 | 19 | 12.3 | - | - | Garage or open crawl space | 1 | 95 | Natural gas | AFUE | Fuel-fired air distribution heater | Yes | Garage or open crawl space | 1 | 0.62 | Natural gas | Conventional | 50 |  | 13 | SEER | 690.1 | 127.8 | 99 | CFM @ 50 Pascals | 5.0, 5.0, 95.0, 95.0 | Garage, Garage, Enclosed crawl space, Attic, exposed | 8.0, 8.0, 8.0, 8.0 | No | 0 | 2.57 | ACH @ 50 Pascals | Exhaust Only | 80 | 299.3314 | 110.9103 | 900.585 | 150.3058 | - | 30.3117 | 3.0737 | 15.0306 | - | 9.4234 | 16.724 | 9.351 | 285.64 | 51.4 | 140.55 | 1116.98
Portland | OR | 97229 | Portland-Vancouver-Hillsboro, OR-WA | Washington | Portland Metro - 3 | 4C | Portland General Electric | NW Natural Gas | 30973 | 2016 | 2014 ORSC | No | Yes | No Solar |  | 3 | - | - | - | 2016-08-01 | 74 | 140 | 146 | 39% | 7.5 | 12.2 | 12.8 | 1435.27 | 119.61 | 3503 | 32153 | 3 | 5 | Single-family detached | No | Enclosed crawl space | 1256.0, 443.0, 44.0 | 38.0, 50.400002, 38.0 |  | 38 |  |  |  |  | - | 157.0, 44.0 | 0.0, 0.0 | 21 | Between conditioned space and ambient, Between conditioned space and garage | 3193.0, 440.0, 396.0 | 0.0, 0.0, 0.0 | 23.0, 23.0, 23.0 | 23 | 130.300003, 184.0, 55.799999, 119.5 | 0.3, 0.3, 0.3, 0.3 | 0.3, 0.3, 0.3, 0.3 | 0.3 | 0.3 | 490 | 38.0, 0.0 | 11.0, 30.0 | 49 | 38 | Conditioned area | 1 | 9 | Electric | HSPF | Air-source heat pump | Yes | Garage or open crawl space | 1 | 0.97 | Natural gas | Instant water heater | - |  | - | - | 709.4 | 131.4 | 18 | CFM @ 50 Pascals | 100.0, 100.0 | Conditioned space, Conditioned space | 0.0, 0.0 | Yes | 100 | 2.01 | ACH @ 50 Pascals | Air Cycler | 100 | - | 3277.634 | 910.0692 | 82.9384 | - | 11.1865 | 3.106 | 8.2938 | - | 31.3626 | 31.0276 | 9.351 | 350.84 | 96.37 | 77.56 | 1645.27
Portland | OR | 97206 | Portland-Vancouver-Hillsboro, OR-WA | Multnomah | Portland Metro - 3 | 4C | Portland General Electric | NW Natural Gas | 30656 | 2016 | 2014 ORSC | No | No | No Solar |  | - | - | - | - | 2016-08-01 | 78 | 103 | 146 | 24% | 7.5 | 9.1 | 12.7 | 1387.09 | 115.59 | 3310 | 29885 | 2 | 4 | Single-family detached | No | More than one type | 530.0, 350.0, 154.0 | 38.0, 38.0, 38.0 |  | 10 |  |  |  |  | 21 | 203.0, 23.0, 20.0 | 0.0, 0.0, 0.0 | 21 | Between conditioned space and ambient, Between conditioned space and garage, Between conditioned space and enclosed crawl | 2905.0, 184.0, 160.0 | 0.0, 0.0, 0.0 | 23.0, 23.0, 23.0 | - | 123.300003, 122.5, 97.5, 91.800003 | 0.3, 0.3, 0.3, 0.3 | 0.3, 0.3, 0.3, 0.3 | 0.3 | 0.3 | 435 | - | 30 | - | 38 | Conditioned area | 1 | 96.1 | Natural gas | AFUE | Fuel-fired air distribution heater | No | Conditioned area | 1 | 0.99 | Natural gas | Instant water heater | - |  | - | - | 670.3 | 124.1 | 174 | CFM @ 50 Pascals | 30.0, 95.0, 70.0, 5.0 | Conditioned space, Conditioned space, Enclosed crawl space, Enclosed crawl space | 0.0, 0.0, 8.0, 8.0 | No | 65 | 3.31 | ACH @ 50 Pascals | Air Cycler | 60 | 365.888 | 499.8981 | - | 81.2629 | - | 38.2949 | - | 8.1263 | - | 10.2961 | - | 9.351 | 394.29 | - | 75.99 | 1597.09
Creswell | OR | 97426 | Eugene-Springfield, OR | Lane | Southern Willamette - 5 | 4C | Emerald PUD | NW Natural Gas | 35084 | 2016 | 2014 ORSC | No | No | No Solar |  | - | - | - | - | 2016-08-01 | 80 | 93 | 114 | 13% | 3.8 | 4.4 | 5.4 | 1053.13 | 87.76 | 2108 | 19183 | 1 | 3 | Single-family detached | No | Enclosed crawl space | 2108 | 30 |  | 30 |  |  |  |  | - | - | - | - | - | 1612.0, 441.0 | 0.0, 0.0 | 21.0, 21.0 | 21 | 30.299999, 97.0, 170.5, 20.0 | 0.3, 0.3, 0.3, 0.3 | 0.3, 0.3, 0.3, 0.3 | 0.3 | 0.3 | 318 | 19 | 12.3 | - | - | Garage or open crawl space | 1 | 95 | Natural gas | AFUE | Fuel-fired air distribution heater | No | Garage or open crawl space | 1 | 0.6 | Natural gas | Conventional | 50 |  | - | - | 569.2 | 105.4 | 109 | CFM @ 50 Pascals | 10.0, 10.0, 90.0, 90.0 | Garage, Garage, Enclosed crawl space, Attic, exposed | 8.0, 8.0, 8.0, 8.0 | No | 0 | 3.43 | ACH @ 50 Pascals | Exhaust Only | 80 | 389.6917 | 360.2351 | - | 168.4107 | - | 40.1986 | - | 16.8411 | - | 9.7575 | - | 9.351 | 392.24 | - | 157.48 | 1413.13
Beaverton | OR | 97008 | Portland-Vancouver-Hillsboro, OR-WA | Washington | Portland Metro - 3 | 4C | Portland General Electric | NW Natural Gas | 35423 | 2016 | 2014 ORSC | No | No | No Solar |  | - | - | - | - | 2016-08-01 | 80 | 114 | 159 | 30% | 8.2 | 10.8 | 13.8 | 1547.27 | 128.94 | 3719 | 33392 | 3 | 4 | Single-family detached | No | More than one type | 256.0, 50.0, 939.0, 354.0 | 30.0, 30.0, 30.0, 59.0 |  | 30 |  |  |  |  | - | 213.0, 35.0, 41.0 | 0.0, 0.0, 0.0 | 21 | Between conditioned space and ambient, Between conditioned space and garage, Between conditioned space and enclosed crawl | 3227.0, 316.0 | 0.0, 0.0 | 23.0, 23.0 | 23 | 30.0, 66.300003, 240.0, 30.0, 75.0, 47.0, 62.5, 27.5 | 0.3, 0.3, 0.3, 0.3, 0.3, 0.3, 0.3, 0.3 | 0.3, 0.3, 0.3, 0.3, 0.3, 0.3, 0.3, 0.3 | 0.3 | 0.3 | 578 | 30 | 9 | - | - | Conditioned area | 1 | 92.1 | Natural gas | AFUE | Fuel-fired air distribution heater | No | Conditioned area | 1 | 0.95 | Electric | Conventional | 50.0, 50.0 |  | - | - | 753.098 | 139.463 | 100 | CFM @ 50 Pascals | 100.0, 95.0, 5.0 | Conditioned space, Conditioned space, Attic, exposed | 0.0, 0.0, 8.0 | Yes | 95 | 2.22 | ACH @ 50 Pascals | Air Cycler | 100 | 365.4493 | 269.963 | - | - | 2609.6362 | 37.4663 | - | 8.9066 | - | 9.8638 | - | 31.058 | 369.56 | - | 276.62 | 1757.27
Portland | OR | 97210 | Portland-Vancouver-Hillsboro, OR-WA | Multnomah | Portland Metro - 3 | 4C | Portland General Electric | NW Natural Gas | 22862 | 2016 | 2014 ORSC | No | No | No Solar |  | - | - | - | - | 2016-08-01 | 81 | 116 | 145 | 29% | 7.6 | 10.1 | 12.7 | 1398.11 | 116.51 | 3284 | 32962 | 3 | 3 | Single-family detached | No | More than one type | 1253.0, 383.0, 30.0 | 38.0, 38.0, 38.0 |  | 38 |  |  |  |  | - | 309.0, 45.0 | 0.0, 0.0 | 21 | Between conditioned space and ambient, Between conditioned space and garage | 3616.0, 405.0 | 0.0, 0.0 | 23.0, 23.0 | - | 23.0, 125.900002, 71.699997, 198.800003 | 0.3, 0.3, 0.3, 0.3 | 0.26, 0.26, 0.26, 0.26 | 0.3 | 0.26 | 419 | 0.0, 0.0 | 49.0, 49.0 | - | - | Conditioned area | 1 | 97.7 | Natural gas | AFUE | Fuel-fired air distribution heater | Yes | Conditioned area | 1 | 0.97 | Natural gas | Instant water heater | - |  | 14.5 | SEER | 665 | 123.2 | 99 | CFM @ 50 Pascals | 80.0, 95.0, 20.0, 5.0 | Conditioned space, Conditioned space, Enclosed crawl space, Enclosed crawl space | 0.0, 0.0, 8.0, 8.0 | No | 80 | 3.34 | ACH @ 50 Pascals | Balanced | 100 | 406.7029 | 250.5502 | 794.7029 | 82.9384 | - | 41.5254 | 2.7123 | 8.2938 | - | 9.7772 | 30.9921 | 9.351 | 406 | 84.06 | 77.56 | 1608.11
Wilsonville | OR | 97070 | Portland-Vancouver-Hillsboro, OR-WA | Clackamas | Portland Metro - 3 | 4C | Portland General Electric | NW Natural Gas | 35561 | 2016 | 2014 ORSC | No | No | No Solar |  | - | - | 3 | - | 2016-08-01 | 81 | 110 | 130 | 26% | 7.3 | 9.4 | 11.3 | 1329.26 | 110.77 | 2781 | 25496 | 3 | 3 | Single-family detached | No | More than one type | 1075.0, 392.0 | 38.0, 38.0 |  | 15 |  |  |  |  | - | 167.0, 18.0 | 0.0, 0.0 | 21 | Between conditioned space and ambient, Between conditioned space and garage | 3752.0, 198.0 | 0.0, 0.0 | 23.0, 23.0 | - | 149.0, 175.5, 11.0, 126.0 | 0.29, 0.29, 0.29, 0.29 | 0.29, 0.29, 0.29, 0.29 | 0.29 | 0.29 | 461.5 | 19.0, 0.0, 19.0, 35.0 | 12.3, 67.0, 12.3, 9.0 | 38 & 67 | 38 | Conditioned area | 1 | 95 | Natural gas | AFUE | Fuel-fired air distribution heater | No | Conditioned area | 1 | 0.62 | Natural gas | Conventional | 50 |  | 13 | SEER | 563.153 | 104.288 | 80 | CFM @ 50 Pascals | 100.0, 95.0, 5.0 | Conditioned space, Conditioned space, Attic, exposed | 0.0, 0.0, 8.0 | Yes | 95 | 3 | ACH @ 50 Pascals | Air Cycler | 100 | 382.8719 | 252.3819 | 685.7521 | 138.9087 | - | 39.1486 | 2.3405 | 13.8909 | - | 9.8077 | 30.9921 | 9.351 | 383.96 | 72.54 | 129.89 | 1539.26
Wilsonville | OR | 97070 | Portland-Vancouver-Hillsboro, OR-WA | Clackamas | Portland Metro - 3 | 4C | Portland General Electric | NW Natural Gas | 32044 | 2016 | 2014 ORSC | No | No | No Solar |  | - | - | - | - | 2016-08-01 | 82 | 107 | 131 | 23% | 7.5 | 9.3 | 11.5 | 1374.31 | 114.53 | 2836 | 24225 | 3 | 4 | Single-family detached | No | More than one type | 847.0, 90.0, 328.0 | 38.0, 38.0, 67.0 |  | 38 |  |  |  |  | - | 214.5, 28.0 | 0.0, 0.0 | 21 | Between conditioned space and ambient, Between conditioned space and garage | 2941.0, 224.0 | 0.0, 0.0 | 23.0, 23.0 | - | 196.0, 55.799999, 196.0, 149.0 | 0.26, 0.26, 0.26, 0.26 | 0.3, 0.3, 0.3, 0.3 | 0.26 | 0.3 | 596.8 | 19.0, 19.0, 35.0 | 12.3, 12.3, 9.0 | 38 & 67 | - | Conditioned area | 1 | 95 | Natural gas | AFUE | Fuel-fired air distribution heater | No | Conditioned area | 1 | 0.62 | Natural gas | Conventional | 50 |  | 13 | SEER | 574.29 | 106.35 | 94 | CFM @ 50 Pascals | 100.0, 95.0, 5.0 | Conditioned space, Conditioned space, Attic, exposed | 0.0, 0.0, 8.0 | Yes | 95 | 3.7 | ACH @ 50 Pascals | Air Cycler | 91 | 370.9814 | 260.1439 | 798.1096 | 138.8983 | - | 37.986 | 2.7239 | 13.8898 | - | 9.8374 | 30.9921 | 9.351 | 373.68 | 84.42 | 129.88 | 1584.31
Wilsonville | OR | 97070 | Portland-Vancouver-Hillsboro, OR-WA | Clackamas | Portland Metro - 3 | 4C | Portland General Electric | NW Natural Gas | 32345 | 2016 | 2014 ORSC | No | No | No Solar |  | - | - | 3 | - | 2016-08-01 | 82 | 108 | 131 | 23% | 7.4 | 9.3 | 11.5 | 1354.6 | 112.88 | 2836 | 24225 | 3 | 3 | Single-family detached | No | More than one type | 847.0, 418.0 | 38.0, 38.0 |  | 38 |  |  |  |  | - | 214.5, 28.0 | 0.0, 0.0 | 21 | Between conditioned space and ambient, Between conditioned space and garage | 2941.0, 224.0 | 0.0, 0.0 | 23.0, 23.0 | - | 196.0, 55.799999, 196.0, 149.0 | 0.26, 0.26, 0.26, 0.26 | 0.3, 0.3, 0.3, 0.3 | 0.26 | 0.3 | 596.8 | 19.0, 35.0, 0.0, 35.0 | 12.3, 9.0, 48.0, 9.0 | 38 & 48 & 49 | 38 | Conditioned area | 1 | 95 | Natural gas | AFUE | Fuel-fired air distribution heater | No | Conditioned area | 1 | 0.62 | Natural gas | Conventional | 50 |  | 13 | SEER | 574.29 | 106.35 | 81 | CFM @ 50 Pascals | 100.0, 95.0, 5.0 | Conditioned space, Conditioned space, Attic, exposed | 0.0, 0.0, 8.0 | Yes | 95 | 3.8 | ACH @ 50 Pascals | Air Cycler | 94 | 386.006 | 253.903 | 718.6384 | 138.9049 | - | 39.4672 | 2.4527 | 13.8905 | - | 9.8067 | 30.9921 | 9.351 | 387.04 | 76.01 | 129.89 | 1564.6
Wilsonville | OR | 97070 | Portland-Vancouver-Hillsboro, OR-WA | Clackamas | Portland Metro - 3 | 4C | Portland General Electric | NW Natural Gas | 32041 | 2016 | 2014 ORSC | No | No | No Solar |  | - | - | 3 | - | 2016-08-01 | 84 | 110 | 130 | 23% | 7.5 | 9.4 | 11.3 | 1365.11 | 113.76 | 2781 | 25496 | 3 | 3 | Single-family detached | No | More than one type | 1075.0, 392.0 | 38.0, 38.0 |  | 38 |  |  |  |  | - | 167.0, 18.0 | 0.0, 0.0 | 21 | Between conditioned space and ambient, Between conditioned space and garage | 3752.0, 198.0 | 0.0, 0.0 | 23.0, 23.0 | - | 149.0, 175.5, 11.0, 126.0 | 0.26, 0.26, 0.26, 0.26 | 0.3, 0.3, 0.3, 0.3 | 0.26 | 0.3 | 461.5 | 19.0, 35.0, 19.0, 35.0 | 12.3, 9.0, 12.3, 9.0 | 38 & 49 | 38 | Conditioned area | 1 | 95 | Natural gas | AFUE | Fuel-fired air distribution heater | No | Conditioned area | 1 | 0.62 | Natural gas | Conventional | 50 |  | 13 | SEER | 563.1525 | 104.2875 | 98 | CFM @ 50 Pascals | 100.0, 95.0, 5.0 | Conditioned space, Conditioned space, Attic, exposed | 0.0, 0.0, 8.0 | Yes | 95 | 3.4 | ACH @ 50 Pascals | Air Cycler | 90 | 404.9488 | 268.4478 | 639.6338 | 138.9135 | - | 41.4111 | 2.1831 | 13.8913 | - | 9.8103 | 30.9921 | 9.351 | 406.26 | 67.66 | 129.9 | 1575.11
Bend | OR | 97701 | Bend, OR | Deschutes | Central - 8 | 5B | Pacific Power | Cascade Natural Gas | 33319 | 2016 | 2014 ORSC | No | No | No Solar |  | - | - | - | - | 2016-08-01 | 85 | 94 | 115 | 10% | 10.3 | 11.6 | 14.6 | 1175.63 | 97.97 | 2131 | 18079 | 2 | 4 | Single-family detached | No | Enclosed crawl space | 107.0, 818.0, 427.0 | 30.0, 30.0, 30.0 |  | 30 |  |  |  |  | - | 107.0, 46.0 | 0.0, 0.0 | 21 | Between conditioned space and ambient, Between conditioned space and garage | 2192.0, 419.0 | 0.0, 0.0 | 21.0, 21.0 | 21 | 10.0, 12.5, 70.0, 47.799999, 49.0, 24.0, 58.0, 30.0 | 0.3, 0.3, 0.3, 0.3, 0.3, 0.3, 0.3, 0.3 | 0.3, 0.3, 0.3, 0.3, 0.3, 0.3, 0.3, 0.3 | 0.3 | 0.3 | 301 | 19.0, 0.0 | 12.3, 32.0 | 38 | 30 | Attic | 1 | 93 | Natural gas | AFUE | Fuel-fired air distribution heater | No | Garage or open crawl space | 1 | 0.55 | Natural gas | Conventional | 50 |  | - | - | 431.5 | 79.9 | 82 | CFM @ 50 Pascals | 50.0, 100.0, 50.0 | Attic, exposed, Attic, exposed, Conditioned space | 8.0, 8.0, 0.0 | No | 50 | 4.65 | ACH @ 50 Pascals | Exhaust Only | 92 | 407.3483 | 313.6373 | - | 189.2787 | - | 41.8053 | - | 18.9279 | - | 9.0408 | - | 8.529 | 377.95 | - | 161.44 | 1325.63
Bend | OR | 97702 | Bend, OR | Deschutes | Central - 8 | 5B | Pacific Power | Cascade Natural Gas | 35444 | 2016 | 2014 ORSC | No | No | No Solar |  | - | - | - | - | 2016-08-01 | 85 | 107 | 144 | 19% | 11.1 | 13.1 | 18.2 | 1243.33 | 103.61 | 2820 | 26915 | 2 | 3 | Townhouse, end unit | No | Enclosed crawl space | 314.0, 1253.0 | 30.0, 30.0 |  | 30 |  |  |  |  | - | 145.0, 22.0, 38.0 | 0.0, 0.0, 0.0 | 21 | Between conditioned space and ambient, Between conditioned space and garage, Between conditioned space and enclosed crawl | 1966.0, 200.0, 347.0, 350.0 | 0.0, 0.0, 0.0, 0.0 | 21.0, 21.0, 21.0, 21.0 | 11 | 142.5, 14.0, 10.0, 184.5, 36.0 | 0.3, 0.3, 0.3, 0.3, 0.3 | 0.3, 0.3, 0.3, 0.3, 0.3 | 0.3 | 0.3 | 387 | 19 | 12.3 | - | - | Conditioned area | 1 | 95 | Natural gas | AFUE | Fuel-fired air distribution heater | No | Garage or open crawl space | 1 | 0.62 | Natural gas | Conventional | 50 |  | - | - | 571.05 | 105.75 | 100 | CFM @ 50 Pascals | 100.0, 95.0, 5.0 | Conditioned space, Conditioned space, Attic, exposed | 8.0, 8.0, 8.0 | Yes | 95 | 3.98 | ACH @ 50 Pascals | Exhaust Only | 80 | 415.4268 | 319.2166 | - | 160.2025 | - | 42.6322 | - | 16.0202 | - | 9.0398 | - | 8.529 | 385.39 | - | 136.64 | 1393.33
Sherwood | OR | 97140 | Portland-Vancouver-Hillsboro, OR-WA | Washington | Portland Metro - 3 | 4C | Portland General Electric | NW Natural Gas | 35267 | 2016 | 2014 ORSC | No | No | No Solar |  | - | - | - | - | 2016-08-01 | 86 | 102 | 142 | 15% | 7.6 | 9 | 12.3 | 1377.59 | 114.8 | 3167 | 29557 | 2 | 3 | Single-family detached | No | Enclosed crawl space | 2430 | 30 |  | 30 |  |  |  |  | - | 21.0, 123.0 | 0.0, 0.0 | 21 | Between conditioned space and ambient, Between conditioned space and attic | 1846.0, 397.0, 992.0 | 0.0, 0.0, 0.0 | 21.0, 21.0, 21.0 | 21 | 132.699997, 202.0, 40.0 | 0.3, 0.3, 0.3 | 0.3, 0.3, 0.3 | 0.3 | 0.3 | 375 | 19.0, 0.0 | 12.3, 30.0 | - | 38 | Garage or open crawl space | 1 | 95 | Natural gas | AFUE | Fuel-fired air distribution heater | No | Garage or open crawl space | 1 | 0.62 | Natural gas | Conventional | 50 |  | - | - | 641.3176 | 118.7625 | 133 | CFM @ 50 Pascals | 95.0, 95.0, 5.0, 5.0 | Enclosed crawl space, Attic, exposed, Garage, Garage | 8.0, 8.0, 8.0, 8.0 | No | 0 | 3.8 | ACH @ 50 Pascals | Exhaust Only | 98 | 414.4815 | 658.1788 | - | 150.3058 | - | 43.6945 | - | 15.0306 | - | 10.4447 | - | 9.351 | 456.38 | - | 140.55 | 1587.59
Portland | OR | 97229 | Portland-Vancouver-Hillsboro, OR-WA | Clackamas | Portland Metro - 3 | 4C | Portland General Electric | NW Natural Gas | 33753 | 2016 | 2014 ORSC | No | No | No Solar |  | - | - | - | - | 2016-08-01 | 89 | 109 | 156 | 17% | 8 | 9.5 | 13.5 | 1464.37 | 122.03 | 3615 | 30838 | 2 | 4 | Single-family detached | No | Enclosed crawl space | 63.0, 1556.0, 547.0 | 30.0, 30.0, 30.0 |  | 30 |  |  |  |  | - | 148.0, 48.0 | 0.0, 0.0 | 21 | Between conditioned space and ambient, Between conditioned space and garage | 2988.0, 434.0 | 0.0, 0.0 | 21.0, 21.0 | 21 | 36.700001, 132.0, 28.0, 59.799999, 31.5, 76.300003, 64.0 | 0.3, 0.3, 0.3, 0.3, 0.3, 0.3, 0.3 | 0.3, 0.3, 0.3, 0.3, 0.3, 0.3, 0.3 | 0.3 | 0.3 | 428 | 19 | 12.3 | 38 | - | Attic | 1 | 96.2 | Natural gas | AFUE | Fuel-fired air distribution heater | Yes | Garage or open crawl space | 1 | 0.6 | Natural gas | Conventional | 50 |  | - | - | 732 | 135.6 | 169 | CFM @ 50 Pascals | 50.0, 100.0, 50.0 | Attic, exposed, Attic, exposed, Conditioned space | 8.0, 8.0, 0.0 | No | 50 | 3.4 | ACH @ 50 Pascals | Air Cycler | 80 | 410.9132 | 135.4821 | - | 157.97 | - | 41.5537 | - | 15.797 | - | 9.5721 | - | 9.351 | 397.76 | - | 147.72 | 1674.37
Portland | OR | 97229 | Portland-Vancouver-Hillsboro, OR-WA | Washington | Portland Metro - 3 | 4C | Portland General Electric | NW Natural Gas | 35175 | 2016 | 2014 ORSC | No | No | No Solar |  | - | - | - | - | 2016-08-01 | 89 | 113 | 159 | 21% | 8.2 | 10 | 13.8 | 1512.81 | 126.07 | 3710 | 34664 | 3 | 5 | Single-family detached | No | More than one type | 325.0, 903.0, 369.0 | 30.0, 30.0, 30.0 |  | 30 |  |  |  |  | - | 214.0, 42.0, 38.0 | 0.0, 0.0, 0.0 | 21 | Between conditioned space and ambient, Between conditioned space and garage, Between conditioned space and enclosed crawl | 3187.0, 419.0 | 0.0, 0.0 | 21.0, 21.0 | 21 | 66.5, 55.0, 222.0, 43.0 | 0.3, 0.3, 0.3, 0.3 | 0.3, 0.3, 0.3, 0.3 | 0.3 | 0.3 | 387 | 19 | 12.3 | - | - | Attic | 1 | 92.1 | Natural gas | AFUE | Fuel-fired air distribution heater | No | Garage or open crawl space | 1 | 0.6 | Natural gas | Conventional | 50 |  | - | - | 751.275 | 139.125 | 136 | CFM @ 50 Pascals | 50.0, 100.0, 50.0 | Attic, exposed, Attic, exposed, Conditioned space | 8.0, 8.0, 0.0 | No | 50 | 2.47 | ACH @ 50 Pascals | Air Cycler | 80 | 378.365 | 335.1301 | - | 157.97 | - | 38.9803 | - | 15.797 | - | 9.9667 | - | 9.351 | 388.5 | - | 147.72 | 1722.81
Portland | OR | 97229 | Portland-Vancouver-Hillsboro, OR-WA | Washington | Portland Metro - 3 | 4C | Portland General Electric | NW Natural Gas | 34287 | 2016 | 2014 ORSC | No | No | No Solar |  | - | - | - | - | 2016-08-01 | 95 | 122 | 168 | 21% | 8.8 | 10.6 | 14.5 | 1603.42 | 133.62 | 3999 | 35191 | 3 | 5 | Single-family detached | No | More than one type | 294.0, 251.0, 945.0, 325.0 | 30.0, 30.0, 30.0, 30.0 |  | 30 |  |  |  |  | 21 | 216.0, 40.0, 48.0 | 0.0, 0.0, 0.0 | 21 | Between conditioned space and ambient, Between conditioned space and garage, Between conditioned space and enclosed crawl | 3488.0, 363.0 | 0.0, 0.0 | 21.0, 21.0 | 21 | 33.0, 206.300003, 30.0, 90.0, 32.5, 92.0, 69.0 | 0.3, 0.3, 0.3, 0.3, 0.3, 0.3, 0.3 | 0.3, 0.3, 0.3, 0.3, 0.3, 0.3, 0.3 | 0.3 | 0.3 | 553 | 0.0, 0.0 | 40.0, 30.0 | 38 | 38 | Attic | 1 | 92.1 | Natural gas | AFUE | Fuel-fired air distribution heater | No | Garage or open crawl space | 1 | 0.6 | Natural gas | Conventional | 50 |  | - | - | 809.8 | 150 | 92 | CFM @ 50 Pascals | 25.0, 100.0, 75.0 | Attic, exposed, Attic, exposed, Conditioned space | 8.0, 8.0, 0.0 | No | 75 | 2.74 | ACH @ 50 Pascals | Air Cycler | 80 | 429.7814 | 333.6485 | - | 157.97 | - | 44.1169 | - | 15.797 | - | 9.8902 | - | 9.351 | 436.32 | - | 147.72 | 1813.42
West Linn | OR | 97068 | Portland-Vancouver-Hillsboro, OR-WA | Clackamas | Portland Metro - 3 | 4C | Portland General Electric | NW Natural Gas | 33397 | 2016 | 2014 ORSC | No | No | No Solar |  | - | - | - | - | 2016-08-01 | 146 | 196 | 222 | 25% | 12.8 | 16.2 | 19.1 | 2325.52 | 193.79 | 5757 | 68146 | 2 | 4 | Single-family detached | No | Enclosed crawl space | 4944.0, 164.0 | 30.0, 30.0 |  | 30 |  |  |  |  | - | 34.0, 32.0 | 0.0, 0.0 | 21 | Between conditioned space and ambient, Between conditioned space and garage | 2676.0, 233.0, 1170.0, 366.0, 1244.0 | 0.0, 0.0, 0.0, 0.0, 0.0 | 23.0, 23.0, 23.0, 23.0, 23.0 | - | 124.0, 468.0, 122.0, 169.800003 | 0.24, 0.24, 0.24, 0.24 | 0.28, 0.28, 0.28, 0.28 | 0.24 | 0.28 | 883.8 | 35.0, 0.0 | 9.0, 30.0 | - | 38 | Conditioned area | 1 | 95.1 | Natural gas | AFUE | Fuel-fired hydronic distribution heater | No | Conditioned area | 1 | 0.76 | Natural gas | Instant water heater | - |  | 16.0, 16.5 | SEER, SEER | 310.899994, 272.0 | 115.199997, 100.699997 | 100.0, 100.0 | CFM @ 50 Pascals, CFM @ 50 Pascals | 100.0, 100.0, 100.0, 100.0 | Conditioned space, Conditioned space, Conditioned space, Conditioned space | 8.0, 8.0, 8.0, 8.0 | Yes | 100 | 4.57 | ACH @ 50 Pascals | Air Cycler | 75 | 883.4894 | 224.8527 | 982.663 | 105.8557 | - | 89.1164 | 3.3538 | 10.5856 | - | 9.518 | 31.3931 | 9.351 | 848.21 | 105.29 | 98.99 | 2535.52
Beavercreek | OR | 97004 | Portland-Vancouver-Hillsboro, OR-WA | Clackamas | Portland Metro - 3 | 4C | Portland General Electric | - | 35337 | 2016 | 2014 ORSC | No | No | No Solar |  | - | - | - | - | 2016-08-05 | 59 | 102 | 132 | 36% | 6.4 | 10 | 11.4 | 1234.02 | 102.84 | 2723 | 25654 | 2 | 4 | Single-family detached | No | Enclosed crawl space | 2234.0, 489.0 | 38.0, 38.0 |  | 38 |  |  |  |  | - | 18 | - | 25 | Between conditioned space and garage | 1818.0, 298.0, 144.0 | 0.0, 0.0, 0.0 | 23.0, 23.0, 23.0 | 23 | 24.0, 16.0, 105.0, 69.0 | 0.3, 0.3, 0.3, 0.3 | 0.29, 0.29, 0.29, 0.29 | 0.3 | 0.29 | 214 | 35.0, 38.0 | 9.0, 10.0 | 49 | 49 | Conditioned area | 1 | 9 | Electric | HSPF | Air-source heat pump | Yes | Garage or open crawl space | 1 | 2.7 | Electric | Heat pump | 50 |  | - | - | 551.408 | 102.113 | 89 | CFM @ 50 Pascals | 40.0, 40.0, 40.0, 40.0, 20.0, 20.0 | Enclosed crawl space, Enclosed crawl space, Attic, exposed, Attic, exposed, Conditioned space, Conditioned space | 8.0, 8.0, 8.0, 8.0, 0.0, 0.0 | No | 20 | 2.18 | ACH @ 50 Pascals | Exhaust Only | 89 | - | 2673.2715 | 708.4918 | - | 919.5137 | 9.1238 | 2.4181 | 3.1383 | - | 31.2195 | 30.9921 | 31.1598 | 284.84 | 74.94 | 97.79 | 1360.02
Central Point | OR | 97502 | Medford, OR | Jackson | Southern - 6 | 4C | Pacific Power | Avista | 34910 | 2016 | 2014 ORSC | No | No | No Solar |  | - | - | - | - | 2016-08-08 | 26 | 49 | 104 | 39% | 7 | 11.6 | 18.2 | 655.23 | 54.6 | 1260 | 11840 | 1 | 2 | Townhouse, inside unit | No | Enclosed crawl space | 1260 | 38 |  | 38 |  |  |  |  | - | - | - | - | - | 378.0, 864.0, 216.0 | 0.0, 24.0, 0.0 | 23.0, 0.0, 23.0 | 23 | 50.0, 38.0 | 0.3, 0.3 | 0.26, 0.26 | 0.3 | 0.26 | 88 | 45 | 15 | 60 | 38 | Conditioned area | 1 | 9.5 | Electric | HSPF | Air-source heat pump | Yes | Garage or open crawl space | 1 | 2.7 | Electric | Heat pump | 50 |  | 18 | SEER | 340.2 | 63 | - | CFM @ 50 Pascals | 100.0, 100.0 | Conditioned space, Conditioned space | 8.0, 8.0 | Yes | 100 | 2.3 | ACH @ 50 Pascals | Exhaust Only | 100 | - | 504.6579 | 422.6674 | - | 919.1158 | 1.7224 | 1.4426 | 3.1369 | - | 29.2084 | 29.2086 | 29.2707 | 50.31 | 42.13 | 91.82 | 769.23
Central Point | OR | 97502 | Medford, OR | Jackson | Southern - 6 | 4C | Pacific Power | Avista | 34909 | 2016 | 2014 ORSC | No | No | No Solar |  | - | - | - | - | 2016-08-08 | 27 | 49 | 104 | 39% | 7 | 11.7 | 18.3 | 659.24 | 54.94 | 1265 | 11940 | 1 | 2 | Townhouse, inside unit | No | Enclosed crawl space | 1265 | 38 |  | 38 |  |  |  |  | - | - | - | - | - | 414.0, 864.0, 216.0 | 0.0, 24.0, 0.0 | 23.0, 0.0, 23.0 | 23 | 50.0, 38.0 | 0.3, 0.3 | 0.26, 0.26 | 0.3 | 0.26 | 88 | 45 | 15 | 60 | 38 | Conditioned area | 1 | 9.5 | Electric | HSPF | Air-source heat pump | Yes | Garage or open crawl space | 1 | 2.7 | Electric | Heat pump | 50 |  | 18 | SEER | 340.2 | 63 | - | CFM @ 50 Pascals | 100.0, 100.0 | Conditioned space, Conditioned space | 8.0, 8.0 | Yes | 100 | 2.5 | ACH @ 50 Pascals | Exhaust Only | 100 | - | 538.4124 | 422.6287 | - | 919.1158 | 1.8376 | 1.4424 | 3.1369 | - | 29.2084 | 29.2086 | 29.2707 | 53.67 | 42.13 | 91.82 | 773.24
Central Point | OR | 97502 | Medford, OR | Jackson | Southern - 6 | 4C | Pacific Power | Avista | 34932 | 2016 | 2014 ORSC | No | No | No Solar |  | - | - | - | - | 2016-08-08 | 27 | 50 | 105 | 39% | 7 | 11.7 | 18.3 | 657.93 | 54.83 | 1277 | 11993 | 1 | 2 | Townhouse, inside unit | No | Enclosed crawl space | 1277 | 38 |  | 38 |  |  |  |  | - | - | - | - | - | 409.5, 963.0, 216.0 | 0.0, 24.0, 0.0 | 23.0, 0.0, 23.0 | 23 | 50.0, 40.0 | 0.3, 0.3 | 0.27, 0.27 | 0.3 | 0.27 | 90 | 45 | 15 | 60 | 38 | Conditioned area | 1 | 9.5 | Electric | HSPF | Air-source heat pump | Yes | Garage or open crawl space | 1 | 2.7 | Electric | Heat pump | 50 |  | 18 | SEER | 344.79 | 63.85 | - | CFM @ 50 Pascals | 100.0, 100.0 | Conditioned space, Conditioned space | 8.0, 8.0 | Yes | 100 | 2.3 | ACH @ 50 Pascals | Exhaust Only | 100 | - | 545.7429 | 386.6115 | - | 919.1158 | 1.8626 | 1.3195 | 3.1369 | - | 29.2084 | 29.2086 | 29.2707 | 54.4 | 38.54 | 91.82 | 771.93
Wilsonville | OR | 97070 | Portland-Vancouver-Hillsboro, OR-WA | Clackamas | Portland Metro - 3 | 4C | Portland General Electric | NW Natural Gas | 34229 | 2016 | 2014 ORSC | No | No | No Solar |  | - | - | - | - | 2016-08-08 | 31 | 57 | 106 | 38% | 3.5 | 5.3 | 8.8 | 666.4 | 55.53 | 1336 | 11490 | 2 | 2 | Townhouse, inside unit | No | Enclosed crawl space | 668 | 30 |  | 30 |  |  |  |  | - | 56.0, 53.0 | 0.0, 0.0 | 21 | Between conditioned space and ambient, Between cond and another cond unit (adiabatic) | 991.0, 943.0 | 0.0, 0.0 | 21.0, 11.0 | 23 | 33.0, 56.0, 30.0, 24.0 | 0.3, 0.3, 0.3, 0.3 | 0.3, 0.3, 0.3, 0.3 | 0.3 | 0.3 | 143 | 19.0, 0.0 | 12.3, 30.0 | 38 | - | Conditioned area | 2 | 13.5 | Electric | HSPF | Air-source heat pump | No | Attic | 1 | 0.99 | Natural gas | Instant water heater | - |  | 30.5 | SEER | 270.5 | 50.1 | - | CFM @ 50 Pascals | 100.0, 100.0 | Conditioned space, Conditioned space | 0.0, 0.0 | Yes | 100 | 3.13 | ACH @ 50 Pascals | Exhaust Only | 100 | - | 640.1275 | 218.903 | 81.2629 | - | 2.1847 | 0.74711 | 8.1263 | - | 30.9919 | 30.9921 | 9.351 | 67.71 | 23.15 | 75.99 | 876.4
Grants Pass | OR | 97527 | - | Josephine | Southern - 6 | 4C | Pacific Power | Avista | 34782 | 2016 | 2014 ORSC | Yes | No | No Solar |  | - | - | - | - | 2016-08-08 | 31 | 43 | 98 | 22% | 8.1 | 10.4 | 16.9 | 767.64 | 63.97 | 1010 | 8392 | 2 | 2 | Townhouse, inside unit | No | Enclosed crawl space | 497.0, 16.0 | 38.0, 38.0 |  | 38 |  |  |  |  | - | 47.0, 47.0 | 0.0, 0.0 | 21 | Between conditioned space and ambient, Between cond and another cond unit (adiabatic) | 696.0, 751.0 | 0.0, 0.0 | 23.0, 36.0 | 23 | 55.0, 49.299999 | 0.3, 0.3 | 0.3, 0.3 | 0.3 | 0.3 | 104.3 | 35.0, 19.0 | 9.0, 12.3 | 49 | 38 | Conditioned area | 1 | 12.2 | Electric | HSPF | Air-source heat pump | Yes | Garage or open crawl space | 1 | 0.95 | Electric | Conventional | 50 |  | 17.7 | SEER | 204.525 | 37.875 | - | CFM @ 50 Pascals | 100.0, 100.0 | Conditioned space, Conditioned space | 8.0, 8.0 | Yes | 100 | 3.5 | ACH @ 50 Pascals | Exhaust Only | 100 | - | 425.1719 | 431.8203 | - | 2539.3901 | 1.4511 | 1.4738 | 8.6669 | - | 29.2084 | 29.2086 | 29.2707 | 42.38 | 43.05 | 253.69 | 881.64
Grants Pass | OR | 97527 | - | Josephine | Southern - 6 | 4C | Pacific Power | Avista | 34783 | 2016 | 2014 ORSC | Yes | No | No Solar |  | - | - | - | - | 2016-08-08 | 31 | 43 | 98 | 22% | 8.1 | 10.4 | 16.9 | 767.64 | 63.97 | 1010 | 8392 | 2 | 2 | Townhouse, inside unit | No | Enclosed crawl space | 497.0, 16.0 | 38.0, 38.0 |  | 38 |  |  |  |  | - | 47.0, 47.0 | 0.0, 0.0 | 21 | Between conditioned space and ambient, Between cond and another cond unit (adiabatic) | 696.0, 751.0 | 0.0, 0.0 | 23.0, 36.0 | 23 | 55.0, 49.299999 | 0.3, 0.3 | 0.3, 0.3 | 0.3 | 0.3 | 104.3 | 35.0, 19.0 | 9.0, 12.3 | 49 | 38 | Conditioned area | 1 | 12.2 | Electric | HSPF | Air-source heat pump | Yes | Garage or open crawl space | 1 | 0.95 | Electric | Conventional | 50 |  | 17.7 | SEER | 204.525 | 37.875 | - | CFM @ 50 Pascals | 100.0, 100.0 | Conditioned space, Conditioned space | 8.0, 8.0 | Yes | 100 | 3.5 | ACH @ 50 Pascals | Exhaust Only | 100 | - | 425.1719 | 431.8203 | - | 2539.3901 | 1.4511 | 1.4738 | 8.6669 | - | 29.2084 | 29.2086 | 29.2707 | 42.38 | 43.05 | 253.69 | 881.64
Central Point | OR | 97502 | Medford, OR | Jackson | Southern - 6 | 4C | Pacific Power | Avista | 34911 | 2016 | 2014 ORSC | No | No | No Solar |  | - | - | - | - | 2016-08-08 | 31 | 56 | 104 | 39% | 7.7 | 12.8 | 18.3 | 703.48 | 58.62 | 1263 | 11867 | 1 | 2 | Townhouse, end unit | No | Enclosed crawl space | 1263 | 38 |  | 38 |  |  |  |  | - | - | - | - | - | 855.0, 378.0, 216.0 | 0.0, 24.0, 0.0 | 23.0, 0.0, 23.0 | 23 | 50.0, 40.0, 79.0 | 0.3, 0.3, 0.3 | 0.27, 0.27, 0.27 | 0.3 | 0.27 | 169 | 45 | 15 | 60 | 38 | Conditioned area | 1 | 9.5 | Electric | HSPF | Air-source heat pump | Yes | Garage or open crawl space | 1 | 2.7 | Electric | Heat pump | 50 |  | 18 | SEER | 341.01 | 63.15 | - | CFM @ 50 Pascals | 100.0, 100.0 | Conditioned space, Conditioned space | 8.0, 8.0 | Yes | 100 | 2.2 | ACH @ 50 Pascals | Exhaust Only | 100 | - | 897.1797 | 510.2039 | - | 919.1158 | 3.062 | 1.7413 | 3.1369 | - | 29.2084 | 29.2086 | 29.2707 | 89.44 | 50.86 | 91.82 | 817.48
Central Point | OR | 97502 | Medford, OR | Jackson | Southern - 6 | 4C | Pacific Power | Avista | 34931 | 2016 | 2014 ORSC | No | No | No Solar |  | - | - | - | - | 2016-08-08 | 31 | 57 | 104 | 39% | 7.8 | 12.9 | 18.2 | 706.33 | 58.86 | 1254 | 11786 | 1 | 2 | Townhouse, end unit | No | Enclosed crawl space | 1254 | 38 |  | 38 |  |  |  |  | - | - | - | - | - | 873.0, 450.0, 216.0 | 0.0, 24.0, 0.0 | 23.0, 0.0, 23.0 | 23 | 60.0, 40.0, 79.0 | 0.3, 0.3, 0.3 | 0.27, 0.27, 0.27 | 0.3 | 0.27 | 179 | 45 | 15 | 60 | 38 | Conditioned area | 1 | 9.5 | Electric | HSPF | Air-source heat pump | Yes | Garage or open crawl space | 1 | 2.7 | Electric | Heat pump | 50 |  | 18 | SEER | 338.58 | 62.7 | - | CFM @ 50 Pascals | 100.0, 100.0 | Conditioned space, Conditioned space | 8.0, 8.0 | Yes | 100 | 2.5 | ACH @ 50 Pascals | Exhaust Only | 100 | - | 953.4417 | 494.2296 | - | 919.1158 | 3.2541 | 1.6868 | 3.1369 | - | 29.2084 | 29.2086 | 29.2707 | 95.05 | 49.27 | 91.82 | 820.33
Central Point | OR | 97502 | Medford, OR | Jackson | Southern - 6 | 4C | Pacific Power | Avista | 34933 | 2016 | 2014 ORSC | No | No | No Solar |  | - | - | - | - | 2016-08-08 | 31 | 56 | 104 | 39% | 7.7 | 12.8 | 18.2 | 701.77 | 58.48 | 1248 | 11732 | 1 | 2 | Townhouse, end unit | No | Enclosed crawl space | 1248 | 38 |  | 38 |  |  |  |  | - | - | - | - | - | 855.0, 504.0, 216.0 | 0.0, 24.0, 0.0 | 23.0, 0.0, 23.0 | 23 | 50.0, 40.0, 79.0 | 0.3, 0.3, 0.3 | 0.27, 0.27, 0.27 | 0.3 | 0.27 | 169 | 45 | 15 | 60 | 38 | Conditioned area | 1 | 9.5 | Electric | HSPF | Air-source heat pump | Yes | Garage or open crawl space | 1 | 2.7 | Electric | Heat pump | 50 |  | 18 | SEER | 336.96 | 62.4 | - | CFM @ 50 Pascals | 100.0, 100.0 | Conditioned space, Conditioned space | 8.0, 8.0 | Yes | 100 | 2.5 | ACH @ 50 Pascals | Exhaust Only | 100 | - | 922.5665 | 487.1535 | - | 919.1158 | 3.1487 | 1.6626 | 3.1369 | - | 29.2084 | 29.2086 | 29.2707 | 91.97 | 48.56 | 91.82 | 815.77
Central Point | OR | 97502 | Medford, OR | Jackson | Southern - 6 | 4C | Pacific Power | Avista | 34908 | 2016 | 2014 ORSC | No | No | No Solar |  | - | - | - | - | 2016-08-08 | 32 | 59 | 104 | 40% | 7.9 | 13.2 | 18.2 | 712.71 | 59.39 | 1254 | 11890 | 1 | 2 | Townhouse, end unit | No | Enclosed crawl space | 1254 | 38 |  | 38 |  |  |  |  | - | - | - | - | - | 940.0, 369.0, 288.0 | 0.0, 24.0, 0.0 | 23.0, 0.0, 23.0 | 23 | 60.0, 40.0, 79.0 | 0.3, 0.3, 0.3 | 0.27, 0.27, 0.27 | 0.3 | 0.27 | 179 | 45 | 15 | 60 | 38 | Conditioned area | 1 | 9.5 | Electric | HSPF | Air-source heat pump | Yes | Garage or open crawl space | 1 | 2.7 | Electric | Heat pump | 50 |  | 18 | SEER | 338.58 | 62.7 | - | CFM @ 50 Pascals | 100.0, 100.0 | Conditioned space, Conditioned space | 8.0, 8.0 | Yes | 100 | 2.3 | ACH @ 50 Pascals | Exhaust Only | 100 | - | 1021.9396 | 489.7616 | - | 919.1158 | 3.4878 | 1.6715 | 3.1369 | - | 29.2084 | 29.2086 | 29.2707 | 101.87 | 48.82 | 91.82 | 826.71
Happy Valley | OR | 97086 | Portland-Vancouver-Hillsboro, OR-WA | Clackamas | Portland Metro - 3 | 4C | Portland General Electric | NW Natural Gas | 34929 | 2016 | 2014 ORSC | No | No | No Solar |  | - | - | - | - | 2016-08-08 | 33 | 55 | 107 | 34% | 3.7 | 5.3 | 8.9 | 715.32 | 59.61 | 1395 | 11913 | 2 | 3 | Townhouse, inside unit | No | Enclosed crawl space | 10.0, 613.0, 159.0 | 30.0, 30.0, 30.0 |  | 30 |  |  |  |  | - | 26.0, 41.0, 56.0 | 0.0, 0.0, 0.0 | 21 | Between conditioned space and ambient, Between conditioned space and garage, Between cond and another cond unit (adiabatic) | 526.0, 368.0, 1196.0 | 0.0, 0.0, 0.0 | 21.0, 21.0, 11.0 | 11 | 4.0, 53.299999, 36.0, 20.0 | 0.3, 0.3, 0.3, 0.3 | 0.3, 0.3, 0.3, 0.3 | 0.3 | 0.3 | 113.3 | 19 | 12.3 | 38 | - | Conditioned area | 2 | 13.5 | Electric | HSPF | Air-source heat pump | No | Garage or open crawl space | 1 | 0.99 | Natural gas | Instant water heater | - |  | 30.5 | SEER | 282.5 | 52.3 | - | CFM @ 50 Pascals | 100.0, 100.0 | Conditioned space, Conditioned space | 0.0, 0.0 | Yes | 100 | 4.67 | ACH @ 50 Pascals | Exhaust Only | 100 | - | 622.2572 | 229.6781 | 81.2629 | - | 2.1237 | 0.78388 | 8.1263 | - | 30.9919 | 30.9921 | 9.351 | 65.82 | 24.29 | 75.99 | 925.32
Portland | OR | 97211 | Portland-Vancouver-Hillsboro, OR-WA | Multnomah | Portland Metro - 3 | 4C | Pacific Power | NW Natural Gas | 25880 | 2016 | 2014 ORSC | No | Yes | No Solar |  | - | - | - | - | 2016-08-08 | 33 | 84 | 119 | 47% | 8.6 | 16.4 | 19.9 | 842.93 | 70.24 | 2055 | 20400 | 2 | 3 | Single-family detached | No | Enclosed crawl space | 1051 | 29.5 |  | 45.5 |  |  |  |  | - | 134 | 2.5 | 45.1 | Between conditioned space and ambient | 1206.0, 1258.0 | 2.5, 2.5 | 45.099998, 50.5 | 47 | 12.0, 8.0, 56.0, 38.299999, 52.0, 56.0, 37.0, 40.5 | 0.25, 0.25, 0.25, 0.25, 0.25, 0.25, 0.25, 0.25 | 0.18, 0.18, 0.18, 0.18, 0.18, 0.18, 0.18, 0.18 | 0.25 | 0.18 | 310 | 2.5 | 64.1 | - | 66 | Conditioned area | 1 | 9.6 | Electric | HSPF | Air-source heat pump | - | Conditioned area | 1 | 2 | Electric | Heat pump | 50 |  | 15 | SEER | 416.138 | 77.0625 | - | CFM @ 50 Pascals | 100.0, 100.0 | Conditioned space, Conditioned space | 0.0, 0.0 | Yes | 100 | 0.33 | ACH @ 50 Pascals | Balanced | 100 | - | 631.1905 | 661.7518 | - | 1215.2131 | 2.1542 | 2.2585 | 4.1475 | - | 29.2084 | 29.2086 | 29.2707 | 62.92 | 65.97 | 121.4 | 956.93
Happy Valley | OR | 97086 | Portland-Vancouver-Hillsboro, OR-WA | Clackamas | Portland Metro - 3 | 4C | Portland General Electric | NW Natural Gas | 34988 | 2016 | 2014 ORSC | No | No | No Solar |  | - | - | - | - | 2016-08-08 | 33 | 55 | 107 | 35% | 3.7 | 5.3 | 8.9 | 713.94 | 59.5 | 1395 | 11913 | 2 | 3 | Townhouse, inside unit | No | Enclosed crawl space | 10.0, 613.0, 159.0 | 30.0, 30.0, 30.0 |  | 30 |  |  |  |  | - | 26.0, 41.0, 56.0 | 0.0, 0.0, 0.0 | 21 | Between conditioned space and ambient, Between conditioned space and garage, Between cond and another cond unit (adiabatic) | 526.0, 368.0, 1196.0 | 0.0, 0.0, 0.0 | 21.0, 21.0, 11.0 | 11 | 4.0, 53.299999, 36.0, 20.0 | 0.3, 0.3, 0.3, 0.3 | 0.3, 0.3, 0.3, 0.3 | 0.3 | 0.3 | 113.3 | 19 | 12.3 | 38 | - | Conditioned area | 2 | 13.5 | Electric | HSPF | Air-source heat pump | No | Garage or open crawl space | 1 | 0.99 | Natural gas | Instant water heater | - |  | 30.5 | SEER | 282.5 | 52.3 | - | CFM @ 50 Pascals | 100.0, 100.0 | Conditioned space, Conditioned space | 0.0, 0.0 | Yes | 100 | 4.49 | ACH @ 50 Pascals | Exhaust Only | 100 | - | 608.3634 | 230.6104 | 81.2629 | - | 2.0763 | 0.78707 | 8.1263 | - | 30.9919 | 30.9921 | 9.351 | 64.35 | 24.39 | 75.99 | 923.94
Happy Valley | OR | 97086 | Portland-Vancouver-Hillsboro, OR-WA | Clackamas | Portland Metro - 3 | 4C | Portland General Electric | NW Natural Gas | 34995 | 2016 | 2014 ORSC | No | No | No Solar |  | - | - | - | - | 2016-08-08 | 33 | 55 | 107 | 34% | 3.7 | 5.3 | 8.9 | 717.92 | 59.83 | 1395 | 11913 | 2 | 3 | Townhouse, inside unit | No | Enclosed crawl space | 10.0, 613.0, 159.0 | 30.0, 30.0, 30.0 |  | 30 |  |  |  |  | - | 26.0, 41.0, 56.0 | 0.0, 0.0, 0.0 | 21 | Between conditioned space and ambient, Between conditioned space and garage, Between cond and another cond unit (adiabatic) | 526.0, 368.0, 1196.0 | 0.0, 0.0, 0.0 | 21.0, 21.0, 11.0 | 11 | 4.0, 53.299999, 36.0, 20.0 | 0.3, 0.3, 0.3, 0.3 | 0.3, 0.3, 0.3, 0.3 | 0.3 | 0.3 | 113 | 19 | 12.3 | 38 | - | Conditioned area | 2 | 13.5 | Electric | HSPF | Air-source heat pump | No | Garage or open crawl space | 1 | 0.99 | Natural gas | Instant water heater | - |  | 30.5 | SEER | 282.5 | 52.3 | - | CFM @ 50 Pascals | 100.0, 100.0 | Conditioned space, Conditioned space | 0.0, 0.0 | Yes | 100 | 5.01 | ACH @ 50 Pascals | Exhaust Only | 100 | - | 648.535 | 228.014 | 81.2629 | - | 2.2134 | 0.77821 | 8.1263 | - | 30.9919 | 30.9921 | 9.351 | 68.6 | 24.12 | 75.99 | 927.92
Portland | OR | 97224 | Portland-Vancouver-Hillsboro, OR-WA | Multnomah | Portland Metro - 3 | 4C | Portland General Electric | NW Natural Gas | 35683 | 2016 | 2014 ORSC | No | No | No Solar |  | - | - | - | - | 2016-08-08 | 33 | 59 | 109 | 36% | 3.8 | 5.6 | 9.2 | 734.15 | 61.18 | 1542 | 13842 | 2 | 3 | Townhouse, inside unit | No | Enclosed crawl space | 11.0, 676.0, 179.0 | 30.0, 30.0, 30.0 |  | 30 |  |  |  |  | - | 28.0, 42.0, 55.0 | 0.0, 0.0, 0.0 | 21 | Between conditioned space and ambient, Between conditioned space and garage, Between cond and another cond unit (adiabatic) | 595.0, 386.0, 1200.0 | 0.0, 0.0, 0.0 | 21.0, 21.0, 11.0 | 11 | 6.0, 60.0, 36.0, 20.0 | 0.3, 0.3, 0.3, 0.3 | 0.3, 0.3, 0.3, 0.3 | 0.3 | 0.3 | 122 | 19 | 12.3 | 38 | - | Conditioned area | 2 | 13.5 | Electric | HSPF | Air-source heat pump | No | Garage or open crawl space | 1 | 0.99 | Natural gas | Instant water heater | - |  | 30.5 | SEER | 312.255 | 57.825 | - | CFM @ 50 Pascals | 100.0, 100.0 | Conditioned space, Conditioned space | 0.0, 0.0 | Yes | 100 | 3.01 | ACH @ 50 Pascals | Exhaust Only | 100 | - | 594.7254 | 244.818 | 81.2629 | - | 2.0298 | 0.83556 | 8.1263 | - | 30.9919 | 30.9921 | 9.351 | 62.91 | 25.9 | 75.99 | 944.15
Wilsonville | OR | 97070 | Portland-Vancouver-Hillsboro, OR-WA | Clackamas | Portland Metro - 3 | 4C | Portland General Electric | NW Natural Gas | 34224 | 2016 | 2014 ORSC | No | No | No Solar |  | - | - | - | - | 2016-08-08 | 34 | 62 | 106 | 39% | 3.6 | 5.7 | 8.8 | 691.67 | 57.64 | 1336 | 11890 | 2 | 2 | Townhouse, end unit | No | Enclosed crawl space | 668 | 30 |  | 30 |  |  |  |  | - | 85.0, 24.0 | 0.0, 0.0 | 21 | Between conditioned space and ambient, Between cond and another cond unit (adiabatic) | 1507.0, 427.0 | 0.0, 0.0 | 21.0, 11.0 | 11 | 33.0, 56.0, 30.0, 24.0 | 0.3, 0.3, 0.3, 0.3 | 0.3, 0.3, 0.3, 0.3 | 0.3 | 0.3 | 143 | 19.0, 0.0 | 12.3, 30.0 | 38 | 38 | Conditioned area | 2 | 13.5 | Electric | HSPF | Air-source heat pump | No | Attic | 1 | 0.99 | Natural gas | Instant water heater | - |  | 30.5 | SEER | 270.5 | 50.1 | - | CFM @ 50 Pascals | 100.0, 100.0 | Conditioned space, Conditioned space | 0.0, 0.0 | Yes | 100 | 3.54 | ACH @ 50 Pascals | Exhaust Only | 100 | - | 884.8787 | 213.0288 | 81.2629 | - | 3.0201 | 0.72706 | 8.1263 | - | 30.9919 | 30.9921 | 9.351 | 93.6 | 22.53 | 75.99 | 901.67
Portland | OR | 97224 | Portland-Vancouver-Hillsboro, OR-WA | Multnomah | Portland Metro - 3 | 4C | Portland General Electric | NW Natural Gas | 34791 | 2016 | 2014 ORSC | No | No | No Solar |  | - | - | - | - | 2016-08-08 | 34 | 58 | 109 | 35% | 3.8 | 5.6 | 9.2 | 736.41 | 61.37 | 1542 | 13166 | 2 | 3 | Townhouse, end unit | No | Enclosed crawl space | 11.0, 676.0, 179.0 | 30.0, 30.0, 30.0 |  | 30 |  |  |  |  | - | 28.0, 42.0, 55.0 | 0.0, 0.0, 0.0 | 21 | Between conditioned space and ambient, Between conditioned space and garage, Between cond and another cond unit (adiabatic) | 595.0, 386.0, 1200.0 | 0.0, 0.0, 0.0 | 21.0, 21.0, 11.0 | 11 | 6.0, 60.0, 36.0, 20.0 | 0.3, 0.3, 0.3, 0.3 | 0.3, 0.3, 0.3, 0.3 | 0.3 | 0.3 | 122 | 19 | 12.3 | 38 | - | Conditioned area | 2 | 13.5 | Electric | HSPF | Air-source heat pump | No | Garage or open crawl space | 1 | 0.99 | Natural gas | Instant water heater | - |  | 30.5 | SEER | 312.255 | 57.825 | - | CFM @ 50 Pascals | 100.0, 100.0 | Conditioned space, Conditioned space | 0.0, 0.0 | Yes | 100 | 3.8 | ACH @ 50 Pascals | Exhaust Only | 100 | - | 637.5405 | 223.3356 | 81.2629 | - | 2.1759 | 0.76224 | 8.1263 | - | 30.9919 | 30.9921 | 9.351 | 67.44 | 23.62 | 75.99 | 946.41
Happy Valley | OR | 97086 | Portland-Vancouver-Hillsboro, OR-WA | Clackamas | Portland Metro - 3 | 4C | Portland General Electric | NW Natural Gas | 34989 | 2016 | 2014 ORSC | No | No | No Solar |  | - | - | - | - | 2016-08-08 | 34 | 55 | 107 | 33% | 3.8 | 5.3 | 8.9 | 733.43 | 61.12 | 1395 | 11913 | 2 | 3 | Townhouse, inside unit | No | Enclosed crawl space | 10.0, 613.0, 159.0 | 30.0, 30.0, 30.0 |  | 30 |  |  |  |  | - | 26.0, 41.0, 56.0 | 0.0, 0.0, 0.0 | 21 | Between conditioned space and ambient, Between conditioned space and garage, Between cond and another cond unit (adiabatic) | 526.0, 368.0, 1196.0 | 0.0, 0.0, 0.0 | 21.0, 21.0, 11.0 | 11 | 4.0, 53.299999, 36.0, 20.0 | 0.3, 0.3, 0.3, 0.3 | 0.3, 0.3, 0.3, 0.3 | 0.3 | 0.3 | 113.3 | 19 | 12.3 | 38 | - | Conditioned area | 2 | 13.5 | Electric | HSPF | Air-source heat pump | No | Garage or open crawl space | 1 | 0.99 | Natural gas | Instant water heater | - |  | 30.5 | SEER | 282.5 | 52.3 | - | CFM @ 50 Pascals | 100.0, 100.0 | Conditioned space, Conditioned space | 0.0, 0.0 | Yes | 100 | 5.58 | ACH @ 50 Pascals | Exhaust Only | 89 | - | 681.9792 | 228.9152 | 81.2629 | - | 2.3276 | 0.78128 | 8.1263 | - | 30.9919 | 30.9921 | 9.351 | 72.14 | 24.21 | 75.99 | 943.43
Portland | OR | 97224 | Portland-Vancouver-Hillsboro, OR-WA | Multnomah | Portland Metro - 3 | 4C | Portland General Electric | NW Natural Gas | 35461 | 2016 | 2014 ORSC | No | No | No Solar |  | - | - | - | - | 2016-08-08 | 34 | 59 | 109 | 36% | 3.8 | 5.6 | 9.2 | 735.22 | 61.27 | 1542 | 13842 | 2 | 3 | Townhouse, inside unit | No | Enclosed crawl space | 11.0, 676.0, 179.0 | 30.0, 30.0, 30.0 |  | 30 |  |  |  |  | - | 28.0, 42.0, 55.0 | 0.0, 0.0, 0.0 | 21 | Between conditioned space and ambient, Between conditioned space and garage, Between cond and another cond unit (adiabatic) | 595.0, 386.0, 1200.0 | 0.0, 0.0, 0.0 | 21.0, 21.0, 11.0 | 11 | 6.0, 60.0, 36.0, 20.0 | 0.3, 0.3, 0.3, 0.3 | 0.3, 0.3, 0.3, 0.3 | 0.3 | 0.3 | 122 | 19 | 12.3 | 38 | - | Conditioned area | 2 | 13.5 | Electric | HSPF | Air-source heat pump | No | Garage or open crawl space | 1 | 0.99 | Natural gas | Instant water heater | - |  | 30.5 | SEER | 312.255 | 57.825 | - | CFM @ 50 Pascals | 100.0, 100.0 | Conditioned space, Conditioned space | 0.0, 0.0 | Yes | 100 | 3.44 | ACH @ 50 Pascals | Exhaust Only | 100 | - | 634.1724 | 215.4996 | 81.2629 | - | 2.1644 | 0.73549 | 8.1263 | - | 30.9919 | 30.9921 | 9.351 | 67.08 | 22.79 | 75.99 | 945.22
Happy Valley | OR | 97086 | Portland-Vancouver-Hillsboro, OR-WA | Clackamas | Portland Metro - 3 | 4C | Portland General Electric | NW Natural Gas | 35401 | 2016 | 2014 ORSC | No | No | No Solar |  | - | - | - | - | 2016-08-08 | 35 | 64 | 107 | 37% | 3.9 | 5.9 | 9 | 745.03 | 62.09 | 1433 | 12849 | 2 | 3 | Townhouse, end unit | No | Enclosed crawl space | 621.0, 191.0 | 30.0, 30.0 |  | 30 |  |  |  |  | - | 69.0, 25.0, 28.0 | 0.0, 0.0, 0.0 | 21 | Between conditioned space and ambient, Between conditioned space and garage, Between cond and another cond unit (adiabatic) | 1317.0, 226.0, 594.0 | 0.0, 0.0, 0.0 | 21.0, 21.0, 11.0 | 11 | 6.0, 49.299999, 15.0, 26.0, 32.0, 24.0 | 0.3, 0.3, 0.3, 0.3, 0.3, 0.3 | 0.3, 0.3, 0.3, 0.3, 0.3, 0.3 | 0.3 | 0.3 | 152.3 | 19 | 12.3 | 38 | - | Conditioned area | 2 | 13.5 | Electric | HSPF | Air-source heat pump | No | Garage or open crawl space | 1 | 0.99 | Natural gas | Instant water heater | - |  | 30.5 | SEER | 290.2 | 53.7 | - | CFM @ 50 Pascals | 100.0, 100.0 | Conditioned space, Conditioned space | 0.0, 0.0 | Yes | 100 | 2.89 | ACH @ 50 Pascals | Exhaust Only | 100 | - | 822.7243 | 260.8557 | 81.2629 | - | 2.8079 | 0.89029 | 8.1263 | - | 30.9919 | 30.9921 | 9.351 | 87.02 | 27.59 | 75.99 | 955.03
Happy Valley | OR | 97086 | Portland-Vancouver-Hillsboro, OR-WA | Clackamas | Portland Metro - 3 | 4C | Portland General Electric | NW Natural Gas | 34991 | 2016 | 2014 ORSC | No | No | No Solar |  | - | - | - | - | 2016-08-08 | 36 | 64 | 107 | 36% | 4 | 5.9 | 9 | 756.74 | 63.06 | 1433 | 12228 | 2 | 3 | Townhouse, end unit | No | Enclosed crawl space | 621.0, 191.0 | 30.0, 30.0 |  | 30 |  |  |  |  | - | 69.0, 25.0, 28.0 | 0.0, 0.0, 0.0 | 21 | Between conditioned space and ambient, Between conditioned space and garage, Between cond and another cond unit (adiabatic) | 1317.0, 226.0, 594.0 | 0.0, 0.0, 0.0 | 21.0, 21.0, 11.0 | 11 | 6.0, 49.299999, 15.0, 26.0, 32.0, 24.0 | 0.3, 0.3, 0.3, 0.3, 0.3, 0.3 | 0.3, 0.3, 0.3, 0.3, 0.3, 0.3 | 0.3 | 0.3 | 152.3 | 19 | 12.3 | 38 | - | Conditioned area | 2 | 13.5 | Electric | HSPF | Air-source heat pump | No | Garage or open crawl space | 1 | 0.99 | Natural gas | Instant water heater | - |  | 30.5 | SEER | 290.2 | 53.7 | - | CFM @ 50 Pascals | 100.0, 100.0 | Conditioned space, Conditioned space | 0.0, 0.0 | Yes | 100 | 4.41 | ACH @ 50 Pascals | Exhaust Only | 100 | - | 949.2603 | 245.0244 | 81.2629 | - | 3.2398 | 0.83626 | 8.1263 | - | 30.9919 | 30.9921 | 9.351 | 100.41 | 25.92 | 75.99 | 966.74
Happy Valley | OR | 97086 | Portland-Vancouver-Hillsboro, OR-WA | Clackamas | Portland Metro - 3 | 4C | Portland General Electric | NW Natural Gas | 34998 | 2016 | 2014 ORSC | No | No | No Solar |  | - | - | - | - | 2016-08-08 | 36 | 64 | 107 | 37% | 3.9 | 5.9 | 9 | 748.56 | 62.38 | 1433 | 12228 | 2 | 3 | Townhouse, end unit | No | Enclosed crawl space | 621.0, 191.0 | 30.0, 30.0 |  | 30 |  |  |  |  | - | 69.0, 25.0, 28.0 | 0.0, 0.0, 0.0 | 21 | Between conditioned space and ambient, Between conditioned space and garage, Between cond and another cond unit (adiabatic) | 1317.0, 226.0, 594.0 | 0.0, 0.0, 0.0 | 21.0, 21.0, 11.0 | 11 | 6.0, 49.299999, 15.0, 26.0, 32.0, 24.0 | 0.3, 0.3, 0.3, 0.3, 0.3, 0.3 | 0.3, 0.3, 0.3, 0.3, 0.3, 0.3 | 0.3 | 0.3 | 152 | 19 | 12.3 | 38 | - | Conditioned area | 2 | 13.5 | Electric | HSPF | Air-source heat pump | No | Garage or open crawl space | 1 | 0.99 | Natural gas | Instant water heater | - |  | 30.5 | SEER | 290.2 | 53.7 | - | CFM @ 50 Pascals | 100.0, 100.0 | Conditioned space, Conditioned space | 0.0, 0.0 | Yes | 100 | 3.41 | ACH @ 50 Pascals | Exhaust Only | 100 | - | 866.9755 | 250.0343 | 81.2629 | - | 2.959 | 0.85336 | 8.1263 | - | 30.9919 | 30.9921 | 9.351 | 91.7 | 26.45 | 75.99 | 958.56
Happy Valley | OR | 97086 | Portland-Vancouver-Hillsboro, OR-WA | Clackamas | Portland Metro - 3 | 4C | Portland General Electric | NW Natural Gas | 35000 | 2016 | 2014 ORSC | No | No | No Solar |  | - | - | - | - | 2016-08-08 | 36 | 64 | 107 | 37% | 3.9 | 5.9 | 9 | 752.39 | 62.7 | 1433 | 12228 | 2 | 3 | Townhouse, end unit | No | Enclosed crawl space | 621.0, 191.0 | 30.0, 30.0 |  | 30 |  |  |  |  | - | 69.0, 25.0, 28.0 | 0.0, 0.0, 0.0 | 21 | Between conditioned space and ambient, Between conditioned space and garage, Between cond and another cond unit (adiabatic) | 1317.0, 226.0, 594.0 | 0.0, 0.0, 0.0 | 21.0, 21.0, 11.0 | 11 | 6.0, 49.299999, 15.0, 26.0, 32.0, 24.0 | 0.3, 0.3, 0.3, 0.3, 0.3, 0.3 | 0.3, 0.3, 0.3, 0.3, 0.3, 0.3 | 0.3 | 0.3 | 152 | 19 | 12.3 | 38 | - | Conditioned area | 2 | 13.5 | Electric | HSPF | Air-source heat pump | No | Garage or open crawl space | 1 | 0.99 | Natural gas | Instant water heater | - |  | 30.5 | SEER | 290.2 | 53.7 | - | CFM @ 50 Pascals | 100.0, 100.0 | Conditioned space, Conditioned space | 0.0, 0.0 | Yes | 100 | 3.88 | ACH @ 50 Pascals | Exhaust Only | 100 | - | 905.5543 | 247.6808 | 81.2629 | - | 3.0906 | 0.84533 | 8.1263 | - | 30.9919 | 30.9921 | 9.351 | 95.78 | 26.2 | 75.99 | 962.39
Happy Valley | OR | 97086 | Portland-Vancouver-Hillsboro, OR-WA | Clackamas | Portland Metro - 3 | 4C | Portland General Electric | NW Natural Gas | 35402 | 2016 | 2014 ORSC | No | No | No Solar |  | - | - | - | - | 2016-08-08 | 36 | 63 | 107 | 36% | 3.9 | 5.9 | 9 | 752.47 | 62.71 | 1433 | 12849 | 2 | 3 | Townhouse, end unit | No | Enclosed crawl space | 621.0, 191.0 | 30.0, 30.0 |  | 30 |  |  |  |  | - | 69.0, 25.0, 28.0 | 0.0, 0.0, 0.0 | 21 | Between conditioned space and ambient, Between conditioned space and garage, Between cond and another cond unit (adiabatic) | 1310.0, 226.0, 602.0 | 0.0, 0.0, 0.0 | 21.0, 21.0, 11.0 | 11 | 6.0, 15.0, 49.299999, 26.0, 12.0, 32.0 | 0.3, 0.3, 0.3, 0.3, 0.3, 0.3 | 0.3, 0.3, 0.3, 0.3, 0.3, 0.3 | 0.3 | 0.3 | 140.3 | 19 | 12.3 | 38 | - | Conditioned area | 2 | 13.5 | Electric | HSPF | Air-source heat pump | No | Garage or open crawl space | 1 | 0.99 | Natural gas | Instant water heater | - |  | 30.5 | SEER | 290.2 | 53.7 | - | CFM @ 50 Pascals | 100.0, 100.0 | Conditioned space, Conditioned space | 0.0, 0.0 | Yes | 100 | 4.09 | ACH @ 50 Pascals | Exhaust Only | 100 | - | 906.461 | 247.5329 | 81.2629 | - | 3.0937 | 0.84482 | 8.1263 | - | 30.9919 | 30.9921 | 9.351 | 95.88 | 26.18 | 75.99 | 962.47
Happy Valley | OR | 97086 | Portland-Vancouver-Hillsboro, OR-WA | Clackamas | Portland Metro - 3 | 4C | Portland General Electric | NW Natural Gas | 34427 | 2016 | 2014 ORSC | No | No | No Solar |  | - | - | - | - | 2016-08-08 | 37 | 63 | 107 | 36% | 4 | 5.9 | 9 | 759.61 | 63.3 | 1433 | 12228 | 2 | 3 | Townhouse, end unit | No | Enclosed crawl space | 621.0, 191.0 | 30.0, 30.0 |  | 30 |  |  |  |  | - | 69.0, 25.0, 28.0 | 0.0, 0.0, 0.0 | 21 | Between conditioned space and ambient, Between conditioned space and garage, Between cond and another cond unit (adiabatic) | 1317.0, 226.0, 594.0 | 0.0, 0.0, 0.0 | 21.0, 21.0, 11.0 | 11 | 6.0, 49.299999, 15.0, 26.0, 32.0, 24.0 | 0.3, 0.3, 0.3, 0.3, 0.3, 0.3 | 0.3, 0.3, 0.3, 0.3, 0.3, 0.3 | 0.3 | 0.3 | 152 | 19 | 12.3 | 38 | - | Conditioned area | 2 | 13.5 | Electric | HSPF | Air-source heat pump | No | Garage or open crawl space | 1 | 0.99 | Natural gas | Instant water heater | - |  | 30.5 | SEER | 290.2 | 53.7 | - | CFM @ 50 Pascals | 100.0, 100.0 | Conditioned space, Conditioned space | 0.0, 0.0 | Yes | 100 | 4.86 | ACH @ 50 Pascals | Exhaust Only | 100 | - | 969.7115 | 251.7416 | 81.2629 | - | 3.3096 | 0.85919 | 8.1263 | - | 30.9919 | 30.9921 | 9.351 | 102.57 | 26.63 | 75.99 | 969.61
Grants Pass | OR | 97527 | - | Josephine | Southern - 6 | 4C | Pacific Power | Avista | 34780 | 2016 | 2014 ORSC | Yes | No | No Solar |  | - | - | - | - | 2016-08-08 | 37 | 56 | 105 | 26% | 9.4 | 12.8 | 18.5 | 879.56 | 73.3 | 1300 | 10712 | 2 | 3 | Townhouse, end unit | No | Enclosed crawl space | 787.0, 16.0 | 38.0, 38.0 |  | 38 |  |  |  |  | - | 69.0, 25.0 | 0.0, 0.0 | 21 | Between conditioned space and ambient, Between cond and another cond unit (adiabatic) | 1316.0, 388.0 | 0.0, 0.0 | 23.0, 36.0 | 23 | 72.5, 49.299999, 25.0 | 0.3, 0.3, 0.3 | 0.3, 0.3, 0.3 | 0.3 | 0.3 | 146.8 | 35.0, 19.0 | 9.0, 12.3 | 49 | 38 | Conditioned area | 1 | 12.2 | Electric | HSPF | Air-source heat pump | Yes | Garage or open crawl space | 1 | 0.95 | Electric | Conventional | 50 |  | 17.7 | SEER | 263.25 | 48.75 | - | CFM @ 50 Pascals | 100.0, 100.0 | Conditioned space, Conditioned space | 8.0, 8.0 | Yes | 100 | 3.5 | ACH @ 50 Pascals | Exhaust Only | 100 | - | 779.9547 | 531.4241 | - | 2539.3901 | 2.662 | 1.8137 | 8.6669 | - | 29.2084 | 29.2086 | 29.2707 | 77.75 | 52.98 | 253.69 | 993.56
Portland | OR | 97220 | Portland-Vancouver-Hillsboro, OR-WA | Multnomah | Portland Metro - 3 | 4C | Portland General Electric | NW Natural Gas | 35022 | 2016 | 2014 ORSC | No | No | No Solar |  | - | - | - | - | 2016-08-08 | 37 | 68 | 110 | 37% | 4.1 | 6.3 | 9.3 | 782.61 | 65.22 | 1586 | 14203 | 2 | 3 | Townhouse, end unit | No | Enclosed crawl space | 678.0, 230.0 | 30.0, 30.0 |  | 30 |  |  |  |  | - | 71.0, 27.0, 28.0 | 0.0, 0.0, 0.0 | 21 | Between conditioned space and ambient, Between conditioned space and garage, Between cond and another cond unit (adiabatic) | 1384.0, 246.0, 600.0 | 0.0, 0.0, 0.0 | 21.0, 21.0, 11.0 | 11 | 6.0, 56.0, 30.0, 25.299999, 32.0, 30.0 | 0.3, 0.3, 0.3, 0.3, 0.3, 0.3 | 0.3, 0.3, 0.3, 0.3, 0.3, 0.3 | 0.3 | 0.3 | 179 | 19 | 12.3 | 38 | - | Conditioned area | 2 | 13.5 | Electric | HSPF | Air-source heat pump | No | Garage or open crawl space | 1 | 0.99 | Natural gas | Instant water heater | - |  | 30.5 | SEER | 321.2 | 59.5 | - | CFM @ 50 Pascals | 100.0, 100.0 | Conditioned space, Conditioned space | 0.0, 0.0 | Yes | 100 | 3.3 | ACH @ 50 Pascals | Exhaust Only | 100 | - | 975.0793 | 265.5921 | 81.2629 | - | 3.3279 | 0.90646 | 8.1263 | - | 30.9919 | 30.9921 | 9.351 | 103.14 | 28.09 | 75.99 | 992.61
Portland | OR | 97220 | Portland-Vancouver-Hillsboro, OR-WA | Multnomah | Portland Metro - 3 | 4C | Portland General Electric | NW Natural Gas | 35023 | 2016 | 2014 ORSC | No | No | No Solar |  | - | - | - | - | 2016-08-08 | 37 | 69 | 110 | 38% | 4.1 | 6.3 | 9.3 | 782.93 | 65.24 | 1586 | 14203 | 2 | 3 | Townhouse, end unit | No | Enclosed crawl space | 678.0, 230.0 | 30.0, 30.0 |  | 30 |  |  |  |  | - | 71.0, 27.0, 28.0 | 0.0, 0.0, 0.0 | 21 | Between conditioned space and ambient, Between conditioned space and garage, Between cond and another cond unit (adiabatic) | 1384.0, 246.0, 600.0 | 0.0, 0.0, 0.0 | 21.0, 21.0, 11.0 | 11 | 6.0, 56.0, 30.0, 25.299999, 32.0, 30.0 | 0.3, 0.3, 0.3, 0.3, 0.3, 0.3 | 0.3, 0.3, 0.3, 0.3, 0.3, 0.3 | 0.3 | 0.3 | 179 | 19 | 12.3 | 38 | - | Conditioned area | 2 | 13.5 | Electric | HSPF | Air-source heat pump | No | Garage or open crawl space | 1 | 0.99 | Natural gas | Instant water heater | - |  | 30.5 | SEER | 321.2 | 59.5 | - | CFM @ 50 Pascals | 100.0, 100.0 | Conditioned space, Conditioned space | 0.0, 0.0 | Yes | 100 | 3.09 | ACH @ 50 Pascals | Exhaust Only | 100 | - | 979.3583 | 264.2854 | 81.2629 | - | 3.3425 | 0.902 | 8.1263 | - | 30.9919 | 30.9921 | 9.351 | 103.59 | 27.95 | 75.99 | 992.93
Portland | OR | 97220 | Portland-Vancouver-Hillsboro, OR-WA | Multnomah | Portland Metro - 3 | 4C | Portland General Electric | NW Natural Gas | 35462 | 2016 | 2014 ORSC | No | No | No Solar |  | - | - | - | - | 2016-08-08 | 37 | 69 | 110 | 38% | 4.1 | 6.3 | 9.3 | 781.55 | 65.13 | 1586 | 14203 | 2 | 3 | Townhouse, end unit | No | Enclosed crawl space | 678.0, 230.0 | 30.0, 30.0 |  | 30 |  |  |  |  | - | 71.0, 27.0, 28.0 | 0.0, 0.0, 0.0 | 21 | Between conditioned space and ambient, Between conditioned space and garage, Between cond and another cond unit (adiabatic) | 1384.0, 246.0, 600.0 | 0.0, 0.0, 0.0 | 21.0, 21.0, 11.0 | 11 | 6.0, 30.0, 56.0, 25.299999, 30.0, 32.0 | 0.3, 0.3, 0.3, 0.3, 0.3, 0.3 | 0.3, 0.3, 0.3, 0.3, 0.3, 0.3 | 0.3 | 0.3 | 179 | 19 | 12.3 | 38 | - | Conditioned area | 2 | 13.5 | Electric | HSPF | Air-source heat pump | No | Garage or open crawl space | 1 | 0.99 | Natural gas | Instant water heater | - |  | 30.5 | SEER | 321.2 | 59.5 | - | CFM @ 50 Pascals | 100.0, 100.0 | Conditioned space, Conditioned space | 0.0, 0.0 | Yes | 100 | 3.1 | ACH @ 50 Pascals | Exhaust Only | 100 | - | 976.923 | 253.6853 | 81.2629 | - | 3.3342 | 0.86582 | 8.1263 | - | 30.9919 | 30.9921 | 9.351 | 103.33 | 26.83 | 75.99 | 991.55
Portland | OR | 97224 | Portland-Vancouver-Hillsboro, OR-WA | Multnomah | Portland Metro - 3 | 4C | Portland General Electric | NW Natural Gas | 35463 | 2016 | 2014 ORSC | No | No | No Solar |  | - | - | - | - | 2016-08-08 | 37 | 68 | 110 | 38% | 4 | 6.3 | 9.3 | 775.31 | 64.61 | 1586 | 14203 | 2 | 3 | Townhouse, end unit | No | More than one type | 678.0, 230.0 | 30.0, 30.0 |  | 30 |  |  |  |  | - | 71.0, 27.0, 28.0 | 0.0, 0.0, 0.0 | 21 | Between conditioned space and ambient, Between conditioned space and garage, Between cond and another cond unit (adiabatic) | 1384.0, 246.0, 600.0 | 0.0, 0.0, 0.0 | 21.0, 21.0, 11.0 | 11 | 6.0, 56.0, 30.0, 25.299999, 32.0, 30.0 | 0.3, 0.3, 0.3, 0.3, 0.3, 0.3 | 0.3, 0.3, 0.3, 0.3, 0.3, 0.3 | 0.3 | 0.3 | 179 | 19 | 12.3 | 38 | - | Conditioned area | 2 | 13.5 | Electric | HSPF | Air-source heat pump | Yes | Garage or open crawl space | 1 | 0.99 | Natural gas | Instant water heater | - |  | 30.5 | SEER | 321.2 | 59.5 | - | CFM @ 50 Pascals | 100.0, 100.0 | Conditioned space, Conditioned space | 0.0, 0.0 | Yes | 100 | 2.51 | ACH @ 50 Pascals | Exhaust Only | 100 | - | 901.4335 | 270.1661 | 81.2629 | - | 3.0766 | 0.92207 | 8.1263 | - | 30.9919 | 30.9921 | 9.351 | 95.35 | 28.58 | 75.99 | 985.31
Portland | OR | 97224 | Portland-Vancouver-Hillsboro, OR-WA | Multnomah | Portland Metro - 3 | 4C | Portland General Electric | NW Natural Gas | 35684 | 2016 | 2014 ORSC | No | No | No Solar |  | - | - | - | - | 2016-08-08 | 37 | 68 | 110 | 38% | 4.1 | 6.3 | 9.3 | 781.49 | 65.12 | 1586 | 14203 | 2 | 3 | Townhouse, end unit | No | Enclosed crawl space | 678.0, 230.0 | 30.0, 30.0 |  | 30 |  |  |  |  | - | 71.0, 27.0, 28.0 | 0.0, 0.0, 0.0 | 21 | Between conditioned space and ambient, Between conditioned space and garage, Between cond and another cond unit (adiabatic) | 1384.0, 246.0, 600.0 | 0.0, 0.0, 0.0 | 21.0, 21.0, 11.0 | 11 | 6.0, 30.0, 56.0, 25.299999, 30.0, 32.0 | 0.3, 0.3, 0.3, 0.3, 0.3, 0.3 | 0.3, 0.3, 0.3, 0.3, 0.3, 0.3 | 0.3 | 0.3 | 179 | 19 | 12.3 | 38 | - | Conditioned area | 2 | 13.5 | Electric | HSPF | Air-source heat pump | No | Garage or open crawl space | 1 | 0.99 | Natural gas | Instant water heater | - |  | 30.5 | SEER | 321.2 | 59.5 | - | CFM @ 50 Pascals | 100.0, 100.0 | Conditioned space, Conditioned space | 0.0, 0.0 | Yes | 100 | 3.05 | ACH @ 50 Pascals | Exhaust Only | 100 | - | 951.7261 | 278.3673 | 81.2629 | - | 3.2482 | 0.95006 | 8.1263 | - | 30.9919 | 30.9921 | 9.351 | 100.67 | 29.44 | 75.99 | 991.49
Portland | OR | 97224 | Portland-Vancouver-Hillsboro, OR-WA | Multnomah | Portland Metro - 3 | 4C | Portland General Electric | NW Natural Gas | 35685 | 2016 | 2014 ORSC | No | No | No Solar |  | - | - | - | - | 2016-08-08 | 37 | 68 | 110 | 38% | 4.1 | 6.3 | 9.3 | 783.35 | 65.28 | 1586 | 14203 | 2 | 3 | Townhouse, end unit | No | Enclosed crawl space | 678.0, 230.0 | 30.0, 30.0 |  | 30 |  |  |  |  | - | 71.0, 27.0, 28.0 | 0.0, 0.0, 0.0 | 21 | Between conditioned space and ambient, Between conditioned space and garage, Between cond and another cond unit (adiabatic) | 1384.0, 246.0, 600.0 | 0.0, 0.0, 0.0 | 21.0, 21.0, 11.0 | 11 | 6.0, 30.0, 56.0, 25.299999, 30.0, 32.0 | 0.3, 0.3, 0.3, 0.3, 0.3, 0.3 | 0.3, 0.3, 0.3, 0.3, 0.3, 0.3 | 0.3 | 0.3 | 179 | 19 | 12.3 | 38 | - | Conditioned area | 2 | 13.5 | Electric | HSPF | Air-source heat pump | No | Garage or open crawl space | 1 | 0.99 | Natural gas | Instant water heater | - |  | 30.5 | SEER | 321.2 | 59.5 | - | CFM @ 50 Pascals | 100.0, 100.0 | Conditioned space, Conditioned space | 0.0, 0.0 | Yes | 100 | 3.25 | ACH @ 50 Pascals | Exhaust Only | 100 | - | 970.3981 | 277.2136 | 81.2629 | - | 3.3119 | 0.94612 | 8.1263 | - | 30.9919 | 30.9921 | 9.351 | 102.64 | 29.32 | 75.99 | 993.35
Grants Pass | OR | 97527 | - | Josephine | Southern - 6 | 4C | Pacific Power | Avista | 34760 | 2016 | 2014 ORSC | Yes | No | No Solar |  | - | - | - | - | 2016-08-08 | 38 | 55 | 105 | 25% | 9.5 | 12.8 | 18.5 | 881.06 | 73.42 | 1300 | 10712 | 2 | 3 | Townhouse, end unit | No | Enclosed crawl space | 787.0, 16.0 | 38.0, 38.0 |  | 38 |  |  |  |  | - | 69.0, 25.0 | 0.0, 0.0 | 21 | Between conditioned space and ambient, Between cond and another cond unit (adiabatic) | 1316.0, 388.0 | 0.0, 0.0 | 23.0, 36.0 | 23 | 72.5, 49.299999, 25.0 | 0.3, 0.3, 0.3 | 0.3, 0.3, 0.3 | 0.3 | 0.3 | 146.8 | 35.0, 19.0 | 9.0, 12.3 | 49 | 38 | Conditioned area | 1 | 12.2 | Electric | HSPF | Air-source heat pump | Yes | Garage or open crawl space | 1 | 0.95 | Electric | Conventional | 50 |  | 17.7 | SEER | 263.25 | 48.75 | - | CFM @ 50 Pascals | 100.0, 100.0 | Conditioned space, Conditioned space | 8.0, 8.0 | Yes | 100 | 3.7 | ACH @ 50 Pascals | Exhaust Only | 100 | - | 786.0164 | 540.3566 | - | 2539.3901 | 2.6827 | 1.8442 | 8.6669 | - | 29.2084 | 29.2086 | 29.2707 | 78.36 | 53.87 | 253.69 | 995.06
Happy Valley | OR | 97086 | Portland-Vancouver-Hillsboro, OR-WA | Clackamas | Portland Metro - 3 | 4C | Portland General Electric | NW Natural Gas | 34993 | 2016 | 2014 ORSC | No | No | No Solar |  | - | - | - | - | 2016-08-08 | 38 | 68 | 116 | 36% | 4.3 | 6.4 | 9.8 | 819.73 | 68.31 | 1892 | 16718 | 3 | 3 | Townhouse, inside unit | No | More than one type | 115.0, 7.0, 499.0, 159.0 | 30.0, 30.0, 30.0, 30.0 |  | 30 |  |  |  |  | 21 | 44.0, 41.0, 18.0, 111.0 | 0.0, 0.0, 0.0, 0.0 | 21 | Between conditioned space and ambient, Between conditioned space and garage, Between conditioned space and enclosed crawl, Between cond and another cond unit (adiabatic) | 686.0, 373.0, 1651.0 | 0.0, 0.0, 0.0 | 21.0, 21.0, 11.0 | 11 | 4.0, 102.699997, 36.0, 20.0 | 0.3, 0.3, 0.3, 0.3 | 0.3, 0.3, 0.3, 0.3 | 0.3 | 0.3 | 162.7 | 19 | 12.3 | 38 | - | Conditioned area | 2 | 13.5 | Electric | HSPF | Air-source heat pump | No | Garage or open crawl space | 1 | 0.99 | Natural gas | Instant water heater | - |  | 30.5 | SEER | 383.1 | 71 | - | CFM @ 50 Pascals | 100.0, 100.0 | Conditioned space, Conditioned space | 0.0, 0.0 | Yes | 100 | 4.42 | ACH @ 50 Pascals | Exhaust Only | 100 | - | 929.1026 | 266.0041 | 81.2629 | - | 3.171 | 0.90786 | 8.1263 | - | 30.9919 | 30.9921 | 9.351 | 98.28 | 28.14 | 75.99 | 1029.73
Sherwood | OR | 97140 | Portland-Vancouver-Hillsboro, OR-WA | Washington | Portland Metro - 3 | 4C | Portland General Electric | NW Natural Gas | 35111 | 2016 | 2014 ORSC | No | No | No Solar |  | - | - | - | - | 2016-08-08 | 39 | 77 | 114 | 41% | 4.5 | 7.7 | 9.6 | 876.73 | 73.06 | 1794 | 15949 | 2 | 3 | Single-family detached | No | Enclosed crawl space | 709.0, 390.0 | 30.0, 30.0 |  | 30 |  |  |  |  | - | 92.0, 20.0 | 0.0, 0.0 | 21 | Between conditioned space and ambient, Between conditioned space and garage | 2060.0, 182.0 | 0.0, 0.0 | 21.0, 21.0 | 21 | 45.0, 59.0, 36.0, 25.0, 40.0, 20.0 | 0.3, 0.3, 0.3, 0.3, 0.3, 0.3 | 0.3, 0.3, 0.3, 0.3, 0.3, 0.3 | 0.3 | 0.3 | 225 | 19 | 12.3 | 38 | - | Conditioned area | 2 | 13.5 | Electric | HSPF | Air-source heat pump | - | Garage or open crawl space | 1 | 2.7 | Electric | Heat pump | 50 |  | 30.5 | SEER | 363.3 | 67.3 | - | CFM @ 50 Pascals | 100.0, 100.0 | Conditioned space, Conditioned space | 0.0, 0.0 | Yes | 100 | 2.85 | ACH @ 50 Pascals | Exhaust Only | 100 | - | 1367.7671 | 290.1133 | - | 919.5137 | 4.6681 | 0.99015 | 3.1383 | - | 30.9919 | 30.9921 | 31.058 | 144.67 | 30.69 | 97.47 | 1002.73
Happy Valley | OR | 97086 | Portland-Vancouver-Hillsboro, OR-WA | Clackamas | Portland Metro - 3 | 4C | Portland General Electric | NW Natural Gas | 35014 | 2016 | 2014 ORSC | No | No | No Solar |  | - | - | - | - | 2016-08-08 | 41 | 79 | 117 | 39% | 4.5 | 7.1 | 9.9 | 856.69 | 71.39 | 1936 | 17115 | 3 | 3 | Townhouse, end unit | No | More than one type | 122.0, 503.0, 191.0 | 30.0, 30.0, 30.0 |  | 30 |  |  |  |  | 21 | 115.0, 25.0, 56.0, 18.0 | 0.0, 0.0, 0.0, 0.0 | 21 | Between conditioned space and ambient, Between conditioned space and garage, Between cond and another cond unit (adiabatic), Between conditioned space and enclosed crawl | 1707.0, 228.0, 828.0 | 0.0, 0.0, 0.0 | 21.0, 21.0, 11.0 | 11 | 32.0, 39.0, 130.699997 | 0.3, 0.3, 0.3 | 0.3, 0.3, 0.3 | 0.3 | 0.3 | 202 | 19 | 12.3 | 38 | - | Conditioned area | 2 | 13.5 | Electric | HSPF | Air-source heat pump | No | Garage or open crawl space | 1 | 0.99 | Natural gas | Instant water heater | - |  | 30.5 | SEER | 392 | 72.6 | - | CFM @ 50 Pascals | 100.0, 100.0 | Conditioned space, Conditioned space | 0.0, 0.0 | Yes | 100 | 3.05 | ACH @ 50 Pascals | Exhaust Only | 100 | - | 1188.9 | 298.5734 | 81.2629 | - | 4.0577 | 1.019 | 8.1263 | - | 30.9919 | 30.9921 | 9.351 | 125.76 | 31.58 | 75.99 | 1066.69
Happy Valley | OR | 97086 | Portland-Vancouver-Hillsboro, OR-WA | Clackamas | Portland Metro - 3 | 4C | Portland General Electric | NW Natural Gas | 34775 | 2016 | 2014 ORSC | No | No | No Solar |  | - | - | - | - | 2016-08-08 | 43 | 79 | 117 | 38% | 4.6 | 7.2 | 9.9 | 869.86 | 72.49 | 1936 | 17115 | 3 | 3 | Townhouse, end unit | No | More than one type | 122.0, 503.0, 191.0 | 30.0, 30.0, 30.0 |  | 30 |  |  |  |  | 21 | 115.0, 25.0, 56.0, 18.0 | 0.0, 0.0, 0.0, 0.0 | 21 | Between conditioned space and ambient, Between conditioned space and garage, Between cond and another cond unit (adiabatic), Between conditioned space and enclosed crawl | 1707.0, 228.0, 828.0 | 0.0, 0.0, 0.0 | 21.0, 21.0, 11.0 | 11 | 32.0, 39.0, 130.699997 | 0.3, 0.3, 0.3 | 0.3, 0.3, 0.3 | 0.3 | 0.3 | 202 | 19 | 12.3 | 38 | - | Conditioned area | 2 | 13.5 | Electric | HSPF | Air-source heat pump | No | Garage or open crawl space | 1 | 0.99 | Natural gas | Instant water heater | - |  | 30.5 | SEER | 392 | 72.6 | - | CFM @ 50 Pascals | 100.0, 100.0 | Conditioned space, Conditioned space | 0.0, 0.0 | Yes | 100 | 3.88 | ACH @ 50 Pascals | Exhaust Only | 100 | - | 1329.4359 | 282.5684 | 81.2629 | - | 4.5373 | 0.9644 | 8.1263 | - | 30.9919 | 30.9921 | 9.351 | 140.62 | 29.89 | 75.99 | 1079.86