Beaverton | OR | 97007 | Portland-Vancouver-Hillsboro, OR-WA | Washington | Portland Metro - 3 | 4C | Portland General Electric | NW Natural Gas | 136047 | 2020 | 2017 ORSC - Updated | No | No | No Solar | No |  |  |  |  | 11/11/2021 | 67 | 84 | 118 | 17% | 6.1 | 7.6 | 10.5 | 1069.1 | 89.09 | 2400 | 22717 | 2 | 3 | Single-family detached | No | Enclosed crawl space | 1024.0, 379.0 | 30.0, 67.0 | [7 empty] | 141.0, 42.0 | 0.0, 0.0 | 21.0, 21.0 | Between conditioned space and ambient, Between conditioned space and garage | 2606.0, 474.0 | 0.0, 0.0 | 23.0, 23.0 |  | 4.5, 25.0, 102.5, 33.0, 55.0, 14.0, 55.799999, 37.5 | 0.32, 0.32, 0.32, 0.32, 0.32, 0.32, 0.32, 0.32 | 0.27, 0.27, 0.27, 0.27, 0.27, 0.27, 0.27, 0.27 |  |  |  | 30 | 9 |  |  | Vented Attic | 1 | 96.6 | Natural gas | AFUE | Fuel-fired air distribution heater |  | Garage or open crawl space | 1 | 3.15 | Electric | Heat pump | 66 | - | - | - | 486 | 90 | 155 | CFM @ 50 Pascals | 50.0, 100.0, 50.0 | Attic, exposed, Attic, exposed, Conditioned space | 8.0, 8.0, 8.0 |  |  | 2.86 | ACH @ 50 Pascals | Supply Only | 100 | 315.1827 | 307.6595 | - | - | 723.1017 | 32.5683 | - | 2.4679 | - | 9.8522 | - | 33.8854 | 320.87 | - | 83.63 | 1309.34
Wilsonville | OR | 97070 | Portland-Vancouver-Hillsboro, OR-WA | Clackamas | Portland Metro - 3 | 4C | Portland General Electric | NW Natural Gas | 128609 | 2020 | 2017 ORSC - Updated | No | No | No Solar | Ecobee3 (not 'lite') |  |  |  |  | 11/11/2021 | 70 | 87 | 110 | 19% | 6.1 | 7.2 | 9.8 | 1074.4 | 89.53 | 2151 | 19006 | 2 | 3 | Single-family detached | No | Enclosed crawl space | 23.0, 833.0, 468.0 | 67.0, 30.0, 67.0 | [7 empty] | 111.0, 46.0 | 0.0, 0.0 | 21.0, 21.0 | Between conditioned space and ambient, Between conditioned space and garage | 2308.0, 416.0 | 0.0, 0.0 | 23.0, 23.0 |  | 24.5, 54.0, 90.0, 17.5, 62.0, 48.0, 82.0, 4.0 | 0.3, 0.3, 0.3, 0.3, 0.3, 0.3, 0.3, 0.3 | 0.3, 0.3, 0.3, 0.3, 0.3, 0.3, 0.3, 0.3 |  |  |  | 30 | 9 |  |  | Garage or open crawl space | 1 | 95 | Natural gas | AFUE | Fuel-fired air distribution heater |  | Garage or open crawl space | 1 | 0.94 | Natural gas | Instant water heater | - | Air conditioner | 14 | SEER | 435.578 | 80.6625 | 97 | CFM @ 50 Pascals | 90.0, 100.0, 10.0 | Attic, exposed, Attic, exposed, Conditioned space | 8.0, 8.0, 0.0 |  |  | 2.5 | ACH @ 50 Pascals | Exhaust Only | 100 | 316.5686 | 211.3865 | 783.3307 | 76.9915 | - | 32.3783 | 2.6735 | 7.6991 | - | 9.6056 | 33.8135 | 9.0732 | 311.01 | 90.4 | 69.86 | 1314.64
Portland | OR | 97203 | Portland-Vancouver-Hillsboro, OR-WA | Multnomah | Portland Metro - 3 | 4C | Portland General Electric | NW Natural Gas | 129326 | 2020 | 2017 ORSC - Updated | No | No | No Solar | No |  |  |  |  | 11/16/2021 | 24 | 28 | 87 | 15% | 2.4 | 2.9 | 7.1 | 512.15 | 42.68 | 333 | 2664 | 1 | 1 | Apartment, end unit | Yes | Enclosed crawl space | 333 | 38 | [7 empty] | - | - | - | - | 376.0, 224.0 | 0.0, 0.0 | 23.0, 23.0 |  | 25.0, 61.0 | 0.35, 0.35 | 0.28, 0.28 |  |  |  | - | 38 |  |  | Conditioned area | 1 | 1 | Electric | COP | Electric baseboard or radiant |  | Conditioned area | 1 | 0.93 | Electric | Conventional | 28 | - | - | - | - | - | - | - | - | - | - |  |  | 5.11 | ACH @ 50 Pascals | Exhaust Only | 100 | - | 901.6417 | - | - | 1310.3456 | 3.0773 | - | 4.4722 | - | 33.8133 | - | 33.8855 | 104.05 | - | 151.54 | 656.39
Portland | OR | 97203 | Portland-Vancouver-Hillsboro, OR-WA | Multnomah | Portland Metro - 3 | 4C | Portland General Electric | NW Natural Gas | 129327 | 2020 | 2017 ORSC - Updated | No | No | No Solar | No |  |  |  |  | 11/16/2021 | 24 | 28 | 87 | 15% | 2.4 | 2.9 | 7.1 | 511.93 | 42.66 | 334 | 2672 | 1 | 1 | Apartment, end unit | Yes | Enclosed crawl space | 333 | 38 | [7 empty] | - | - | - | - | 376.0, 224.0 | 0.0, 0.0 | 23.0, 23.0 |  | 25.0, 61.0 | 0.35, 0.35 | 0.28, 0.28 |  |  |  | - | 38 |  |  | Conditioned area | 1 | 1 | Electric | COP | Electric baseboard or radiant |  | Conditioned area | 1 | 0.93 | Electric | Conventional | 28 | - | - | - | - | - | - | - | - | - | - |  |  | 4.96 | ACH @ 50 Pascals | Exhaust Only | 100 | - | 898.7703 | - | - | 1310.1288 | 3.0675 | - | 4.4714 | - | 33.8133 | - | 33.8854 | 103.72 | - | 151.52 | 656.17
Portland | OR | 97203 | Portland-Vancouver-Hillsboro, OR-WA | Multnomah | Portland Metro - 3 | 4C | Portland General Electric | NW Natural Gas | 129321 | 2020 | 2017 ORSC - Updated | No | No | No Solar | No |  |  |  |  | 11/16/2021 | 24 | 29 | 87 | 17% | 2.4 | 2.9 | 7.2 | 512.25 | 42.69 | 361 | 3249 | 1 | 1 | Apartment, inside unit | Yes | Enclosed crawl space | 361 | 38 | [7 empty] | - | - | - | - | 384.0, 240.0 | 0.0, 0.0 | 23.0, 23.0 |  | 54.0, 25.0 | 0.35, 0.35 | 0.28, 0.28 |  |  |  | - | 38 |  |  | Conditioned area | 1 | 1 | Electric | COP | Electric baseboard or radiant |  | Conditioned area | 1 | 0.93 | Electric | Conventional | 28 | - | - | - | - | - | - | - | - | - | - |  |  | 3.79 | ACH @ 50 Pascals | Exhaust Only | 100 | - | 876.6148 | - | - | 1304.583 | 2.9919 | - | 4.4525 | - | 33.8133 | - | 33.8854 | 101.16 | - | 150.88 | 656.49
Portland | OR | 97203 | Portland-Vancouver-Hillsboro, OR-WA | Multnomah | Portland Metro - 3 | 4C | Portland General Electric | NW Natural Gas | 129325 | 2020 | 2017 ORSC - Updated | No | No | No Solar | No |  |  |  |  | 11/16/2021 | 25 | 30 | 87 | 16% | 2.5 | 3 | 7.2 | 524.91 | 43.74 | 369 | 2952 | 1 | 1 | Apartment, end unit | Yes | Enclosed crawl space | 369 | 38 | [7 empty] | - | - | - | - | 456.0, 272.0 | 0.0, 0.0 | 23.0, 23.0 |  | 25.0, 54.0 | 0.35, 0.35 | 0.28, 0.28 |  |  |  | - | 38 |  |  | Conditioned area | 1 | 1 | Electric | COP | Electric baseboard or radiant |  | Conditioned area | 1 | 0.93 | Electric | Conventional | 28 | - | - | - | - | - | - | - | - | - | - |  |  | 4.94 | ACH @ 50 Pascals | Exhaust Only | 100 | - | 978.7815 | - | - | 1303.0536 | 3.3406 | - | 4.4473 | - | 33.8133 | - | 33.8855 | 112.96 | - | 150.7 | 669.15
Portland | OR | 97203 | Portland-Vancouver-Hillsboro, OR-WA | Multnomah | Portland Metro - 3 | 4C | Portland General Electric | NW Natural Gas | 129322 | 2020 | 2017 ORSC - Updated | No | No | No Solar | No |  |  |  |  | 11/16/2021 | 26 | 31 | 88 | 17% | 2.5 | 3 | 7.3 | 533.73 | 44.48 | 407 | 3663 | 1 | 1 | Apartment, end unit | Yes | Enclosed crawl space | 407 | 38 | [7 empty] | - | - | - | - | 472.0, 272.0 | 0.0, 0.0 | 23.0, 23.0 |  | 54.0, 25.0 | 0.35, 0.35 | 0.28, 0.28 |  |  |  | - | 38 |  |  | Conditioned area | 1 | 1 | Electric | COP | Electric baseboard or radiant |  | Conditioned area | 1 | 0.93 | Electric | Conventional | 28 | - | - | - | - | - | - | - | - | - | - |  |  | 3.64 | ACH @ 50 Pascals | Exhaust Only | 100 | - | 1019.0784 | - | - | 1296.3081 | 3.4781 | - | 4.4243 | - | 33.8133 | - | 33.8854 | 117.61 | - | 149.92 | 677.97
Portland | OR | 97203 | Portland-Vancouver-Hillsboro, OR-WA | Multnomah | Portland Metro - 3 | 4C | Portland General Electric | NW Natural Gas | 129320 | 2020 | 2017 ORSC - Updated | No | No | No Solar | No |  |  |  |  | 11/16/2021 | 26 | 33 | 88 | 18% | 2.5 | 3.1 | 7.3 | 539.2 | 44.93 | 417 | 3753 | 1 | 1 | Apartment, end unit | Yes | Enclosed crawl space | 417 | 38 | [7 empty] | - | - | - | - | 544.0, 128.0 | 0.0, 0.0 | 23.0, 23.0 |  | 54.0, 25.0 | 0.35, 0.35 | 0.28, 0.28 |  |  |  | - | 38 |  |  | Conditioned area | 1 | 1 | Electric | COP | Electric baseboard or radiant |  | Conditioned area | 1 | 0.93 | Electric | Conventional | 28 | - | - | - | - | - | - | - | - | - | - |  |  | 1.82 | ACH @ 50 Pascals | Exhaust Only | 100 | - | 1056.8093 | - | - | 1294.6733 | 3.6069 | - | 4.4187 | - | 33.8133 | - | 33.8855 | 121.96 | - | 149.73 | 683.44
Hermiston | OR | 97838 | - | Umatilla | Northeast - 10 | 5B | Umatilla Electric Cooperative | Cascade Natural Gas | 133849 | 2020 | 2017 ORSC - Updated | No | No | No Solar | No |  |  |  |  | 12/09/2021 | 65 | 81 | 108 | 19% | 2.9 | 3.8 | 4.9 | 748.39 | 62.37 | 1957 | 17809 | 1 | 3 | Single-family detached | No | Enclosed crawl space | 1957 | 30 | [7 empty] | 201.5, 29.0 | 0.0, 0.0 | 21.0, 21.0 | Between enclosed crawl and ambient, Between enclosed crawl and garage | 1833.699951, 263.899994 | 0.0, 0.0 | 23.0, 23.0 |  | 105.75, 7.5, 92.449997 | 0.4, 0.4, 0.36 | 0.26, 0.26, 0.28 |  |  |  | 47 | 12.3 |  |  | Garage or open crawl space | 1 | 96 | Natural gas | AFUE | Fuel-fired air distribution heater |  | Garage or open crawl space | 1 | 0.99 | Natural gas | Instant water heater | - | Air conditioner | 14.3 | SEER | 528.39 | 195.7 | 116.2 | CFM @ 50 Pascals | 100.0, 100.0 | Enclosed crawl space, Attic, exposed | 8.0, 8.0 |  |  | 3.69 | ACH @ 50 Pascals | Exhaust Only | 100 | 346.9122 | 260.7243 | 843.1063 | 78.1519 | - | 35.5811 | 2.8775 | 7.8152 | - | 8.0386 | 20.2033 | 7.743 | 286.02 | 58.13 | 60.51 | 1075.51
Hillsboro | OR | 97123 | Portland-Vancouver-Hillsboro, OR-WA | Washington | Portland Metro - 3 | 4C | Portland General Electric | NW Natural Gas | 96118 | 2021 | 2017 ORSC - Updated | No | No | Yes, Energy Trust Solar | NEST Learning Thermostat |  |  |  |  | 10/13/2021 | 0 | 92 | 135 | 33% | 0 | 8.1 | 12.1 | 0 | 0 | 2920 | 26156 | 2 | 4 | Single-family detached | No | Enclosed crawl space | 1318.0, 459.0, 61.0 | 38.0, 38.0, 38.0 | [7 empty] | 136.0, 43.0 | 0.0, 0.0 | 21.0, 21.0 | Between conditioned space and ambient, Between conditioned space and garage | 2648.0, 387.0 | 0.0, 0.0 | 29.0, 29.0 |  | 144.399994, 197.699997, 181.100006, 84.0 | 0.25, 0.25, 0.25, 0.25 | 0.32, 0.32, 0.32, 0.32 |  |  |  | 47.0, 49.0 | 12.3, 11.0 |  |  | Conditioned area | 1 | 13.6 | Electric | HSPF | Air-source heat pump |  | Garage or open crawl space | 1 | 3.15 | Electric | Heat pump | 66 | Air-source heat pump | 18 | SEER | 591.3 | 219 | 80 | CFM @ 50 Pascals | 100.0, 100.0 | Conditioned space, Conditioned space | 0.0, 0.0 |  |  | 3.74 | ACH @ 50 Pascals | Supply Only | 100 | - | 2583.9092 | 595.3154 | - | 848.4725 | 8.8188 | 2.0318 | 2.8958 | -46.984 | 33.8913 | 33.8135 | 33.918 | 298.88 | 68.7 | 98.22 | -272.5
Hillsboro | OR | 97123 | Portland-Vancouver-Hillsboro, OR-WA | Washington | Portland Metro - 3 | 4C | Portland General Electric | NW Natural Gas | 119307 | 2021 | 2017 ORSC - Updated | No | Yes | No Solar | NEST Learning Thermostat |  |  |  |  | 10/13/2021 | 41 | 65 | 113 | 30% | 4.1 | 5.9 | 9.8 | 895.04 | 74.59 | 1716 | 19476 | 3 | 3 | Single-family detached | No | Enclosed crawl space | 432.0, 404.0, 44.0 | 38.0, 50.0, 50.0 | [7 empty] | 121.0, 22.0 | 0.0, 0.0 | 21.0, 21.0 | Between conditioned space and ambient, Between conditioned space and garage | 2217.0, 176.0, 44.0 | 0.0, 0.0, 0.0 | 29.0, 29.0, 29.0 |  | 95.300003, 15.4, 34.400002, 149.300003, 70.400002 | 0.25, 0.25, 0.25, 0.25, 0.25 | 0.32, 0.32, 0.32, 0.32, 0.32 |  |  |  | 35.0, 27.0 | 9.0, 11.0 |  |  | Conditioned area | 1 | 10 | Electric | HSPF | Air-source heat pump |  | Garage or open crawl space | 1 | 3.15 | Electric | Heat pump | 66 | Air-source heat pump | 18 | SEER | 347.49 | 128.7 | 26 | CFM @ 50 Pascals | 100.0, 100.0 | Conditioned space, Conditioned space | 0.0, 0.0 |  |  | 2.59 | ACH @ 50 Pascals | Supply Only | 100 | - | 2034.2845 | 382.7441 | - | 747.568 | 6.943 | 1.3063 | 2.5514 | - | 33.8133 | 33.8135 | 33.8854 | 234.76 | 44.17 | 86.46 | 1039.28
Happy Valley | OR | 97086 | Portland-Vancouver-Hillsboro, OR-WA | Clackamas | Portland Metro - 3 | 4C | Portland General Electric | NW Natural Gas | 119290 | 2021 | 2017 ORSC - Updated | No | Yes | No Solar | NEST Learning Thermostat |  |  |  |  | 10/13/2021 | 33 | 52 | 111 | 29% | 3.7 | 5.2 | 9.6 | 798.38 | 66.53 | 1646 | 15438 | 2 | 3 | Duplex, single unit | No | Enclosed crawl space | 619.0, 391.0, 121.0 | 38.0, 68.0, 68.0 | [7 empty] | 62.0, 20.0, 34.0 | 0.0, 0.0, 0.0 | 21.0, 21.0, 21.0 | Between conditioned space and ambient, Between conditioned space and garage, Between cond and another cond unit (adiabatic) | 1342.0, 180.0, 754.0 | 0.0, 0.0, 0.0 | 29.0, 29.0, 29.0 |  | 70.199997, 38.400002, 53.099998, 28.4 | 0.25, 0.25, 0.25, 0.25 | 0.27, 0.27, 0.27, 0.27 |  |  |  | 47.0, 49.0 | 12.3, 11.0 |  |  | Conditioned area | 1 | 10.4 | Electric | HSPF | Air-source heat pump |  | Garage or open crawl space | 1 | 3.15 | Electric | Heat pump | 66 | Air-source heat pump | 18.4 | SEER | 333.315 | 123.45 | 80 | CFM @ 50 Pascals | 95.0, 95.0, 5.0, 5.0 | Conditioned space, Conditioned space, Attic, exposed, Attic, exposed | 0.0, 0.0, 8.0, 8.0 |  |  | 3.66 | ACH @ 50 Pascals | Supply Only | 100 | - | 1356.3361 | 329.4495 | - | 720.3617 | 4.6291 | 1.1244 | 2.4586 | - | 33.8133 | 33.8135 | 33.8854 | 156.53 | 38.02 | 83.31 | 942.62
Estacada | OR | 97023 | Portland-Vancouver-Hillsboro, OR-WA | Clackamas | Portland Metro - 3 | 4C | Portland General Electric | NW Natural Gas | 151313 | 2021 | 2017 ORSC - Updated | No | No | No Solar | Ecobee4 |  |  |  |  | 10/14/2021 | 41 | 56 | 104 | 25% | 3.9 | 5.2 | 8.9 | 855.01 | 71.25 | 1260 | 12100 | 1 | 3 | Single-family detached | No | Enclosed crawl space | 1260 | 30 | [7 empty] | - | - | - | - | 1307.400024, 232.600006 | 0.0, 0.0 | 23.0, 23.0 |  | 3.0, 48.0, 27.0, 4.5, 33.299999, 6.0, 18.0, 9.0, 9.0, 9.0 | 0.36, 0.22, 0.36, 0.36, 0.22, 0.36, 0.36, 0.41, 0.41, 0.4 | 0.28, 0.28, 0.28, 0.28, 0.28, 0.28, 0.28, 0.26, 0.26, 0.26 |  |  |  | 35.0, 27.0, 27.0 | 9.0, 11.0, 11.0 |  |  | Garage or open crawl space | 1 | 9.5 | Electric | HSPF | Air-source heat pump |  | Garage or open crawl space | 1 | 2.9 | Electric | Heat pump | 50 | Air-source heat pump | 15 | SEER | 340.2 | 63 | 56 | CFM @ 50 Pascals | 40.0, 50.0, 90.0, 10.0, 10.0 | Conditioned space, Attic, exposed, Attic, exposed, Garage, Garage | 8.0, 8.0, 8.0, 8.0, 8.0 |  |  | 2.35 | ACH @ 50 Pascals | Exhaust Only | 100 | - | 2263.1228 | 387.2451 | - | 746.936 | 7.724 | 1.3217 | 2.5493 | - | 33.8133 | 33.8135 | 33.8855 | 261.17 | 44.69 | 86.38 | 999.25
Estacada | OR | 97023 | Portland-Vancouver-Hillsboro, OR-WA | Clackamas | Portland Metro - 3 | 4C | Portland General Electric | NW Natural Gas | 151422 | 2021 | 2017 ORSC - Updated | No | No | No Solar | Ecobee4 |  |  |  |  | 10/14/2021 | 46 | 63 | 112 | 24% | 4.3 | 5.7 | 9.7 | 953.87 | 79.49 | 1679 | 16487 | 1 | 3 | Single-family detached | No | Enclosed crawl space | 1679 | 30 | [7 empty] | - | - | - | - | 331.200012, 1407.599976, 13.0 | 0.0, 0.0, 5.0 | 23.0, 23.0, 21.0 |  | 16.0, 25.0, 6.0, 30.0, 3.0, 6.0, 24.0, 20.0, 20.0, 48.0 | 0.4, 0.36, 0.36, 0.32, 0.36, 0.36, 0.36, 0.36, 0.36, 0.22 | 0.26, 0.28, 0.28, 0.28, 0.28, 0.28, 0.28, 0.28, 0.28, 0.28 |  |  |  | 35.0, 27.0 | 9.0, 11.0 |  |  | Garage or open crawl space | 1 | 9.5 | Electric | HSPF | Air-source heat pump |  | Garage or open crawl space | 1 | 2.9 | Electric | Heat pump | 50 | Air-source heat pump | 15.25 | SEER | 453.3 | 84 | 57 | CFM @ 50 Pascals | 20.0, 60.0, 70.0, 10.0, 20.0, 10.0, 10.0 | Conditioned space, Attic, exposed, Attic, exposed, Attic, under insulation, Attic, under insulation, Garage, Garage | 8.0, 8.0, 8.0, 8.0, 8.0, 8.0, 8.0 |  |  | 2.67 | ACH @ 50 Pascals | Exhaust Only | 100 | - | 2621.344 | 409.1794 | - | 749.5511 | 8.9466 | 1.3965 | 2.5582 | - | 33.8147 | 33.8135 | 33.886 | 302.53 | 47.22 | 86.69 | 1098.11
Estacada | OR | 97023 | Portland-Vancouver-Hillsboro, OR-WA | Clackamas | Portland Metro - 3 | 4C | Portland General Electric | NW Natural Gas | 151319 | 2021 | 2017 ORSC - Updated | No | No | No Solar | Ecobee4 |  |  |  |  | 10/14/2021 | 46 | 67 | 115 | 26% | 4.4 | 5.9 | 10 | 968.35 | 80.7 | 1853 | 17952 | 1 | 3 | Single-family detached | No | Enclosed crawl space | 1853 | 30 | [7 empty] | - | - | - | - | 403.799988, 1559.699951 | 0.0, 0.0 | 23.0, 23.0 |  | 22.5, 22.5, 30.0, 4.0, 6.0, 3.0, 30.0, 4.0, 25.0, 20.0, 10.0, 30.0 | 0.36, 0.36, 0.36, 0.36, 0.36, 0.32, 0.32, 0.36, 0.36, 0.36, 0.41, 0.36 | 0.28, 0.28, 0.28, 0.28, 0.28, 0.28, 0.28, 0.28, 0.28, 0.28, 0.26, 0.28 |  |  |  | 35 | 9 |  |  | Garage or open crawl space | 1 | 9.5 | Electric | HSPF | Air-source heat pump |  | Garage or open crawl space | 1 | 2.9 | Electric | Heat pump | 50 | Air-source heat pump | 15.25 | SEER | 500.3 | 92.7 | 59 | CFM @ 50 Pascals | 90.0, 90.0, 10.0, 10.0 | Conditioned space, Conditioned space, Attic, exposed, Attic, exposed | 8.0, 8.0, 8.0, 8.0 |  |  | 1.61 | ACH @ 50 Pascals | Exhaust Only | 100 | - | 2521.4514 | 448.2963 | - | 739.3054 | 8.6056 | 1.53 | 2.5232 | - | 33.8133 | 33.8135 | 33.8854 | 290.99 | 51.74 | 85.5 | 1112.59
Estacada | OR | 97023 | Portland-Vancouver-Hillsboro, OR-WA | Clackamas | Portland Metro - 3 | 4C | Portland General Electric | NW Natural Gas | 151301 | 2021 | 2017 ORSC - Updated | No | No | No Solar | Ecobee4 |  |  |  |  | 10/14/2021 | 52 | 72 | 119 | 25% | 4.9 | 6.6 | 10.4 | 1087.21 | 90.6 | 2070 | 19850 | 1 | 4 | Single-family detached | No | Enclosed crawl space | 2070 | 30 | [7 empty] | - | - | - | - | 408.399994, 1516.400024, 26.299999 | 0.0, 0.0, 5.0 | 23.0, 23.0, 21.0 |  | 25.0, 25.0, 3.0, 30.0, 6.0, 25.0, 12.0, 12.0, 25.0, 25.0, 48.0, 20.0, 20.0 | 0.36, 0.36, 0.36, 0.32, 0.36, 0.36, 0.36, 0.36, 0.36, 0.36, 0.36, 0.36, 0.36 | 0.28, 0.28, 0.28, 0.28, 0.28, 0.28, 0.28, 0.28, 0.28, 0.28, 0.28, 0.28, 0.28 |  |  |  | 35.0, 27.0 | 9.0, 11.0 |  |  | Garage or open crawl space | 1 | 9.5 | Electric | HSPF | Air-source heat pump |  | Garage or open crawl space | 1 | 2.9 | Electric | Heat pump | 50 | Air-source heat pump | 15.25 | SEER | 558.9 | 103.5 | 66 | CFM @ 50 Pascals | 20.0, 60.0, 70.0, 10.0, 20.0, 10.0, 10.0 | Conditioned space, Attic, exposed, Attic, exposed, Attic, under insulation, Attic, under insulation, Garage, Garage | 8.0, 8.0, 8.0, 8.0, 8.0, 8.0, 8.0 |  |  | 1.4 | ACH @ 50 Pascals | Exhaust Only | 100 | - | 2844.0195 | 565.2318 | - | 879.454 | 9.7066 | 1.9291 | 3.0015 | - | 33.8616 | 33.8135 | 33.9048 | 328.68 | 65.23 | 101.77 | 1231.45
Estacada | OR | 97023 | Portland-Vancouver-Hillsboro, OR-WA | Clackamas | Portland Metro - 3 | 4C | Portland General Electric | NW Natural Gas | 151407 | 2021 | 2017 ORSC - Updated | No | No | No Solar | Ecobee4 |  |  |  |  | 10/14/2021 | 50 | 73 | 119 | 27% | 4.8 | 6.6 | 10.4 | 1057.35 | 88.11 | 2070 | 19850 | 1 | 4 | Single-family detached | No | Enclosed crawl space | 2070 | 30 | [7 empty] | - | - | - | - | 408.399994, 1516.400024, 26.299999 | 0.0, 0.0, 5.0 | 23.0, 23.0, 21.0 |  | 25.0, 25.0, 3.0, 30.0, 6.0, 25.0, 12.0, 12.0, 25.0, 25.0, 48.0, 20.0, 20.0 | 0.36, 0.36, 0.36, 0.32, 0.36, 0.36, 0.36, 0.36, 0.36, 0.36, 0.22, 0.36, 0.36 | 0.28, 0.28, 0.28, 0.28, 0.28, 0.28, 0.28, 0.28, 0.28, 0.28, 0.28, 0.28, 0.28 |  |  |  | 35.0, 27.0 | 9.0, 11.0 |  |  | Garage or open crawl space | 1 | 9.5 | Electric | HSPF | Air-source heat pump |  | Garage or open crawl space | 1 | 2.9 | Electric | Heat pump | 50 | Air-source heat pump | 15.25 | SEER | 558.9 | 103.5 | 53 | CFM @ 50 Pascals | 90.0, 70.0, 10.0, 10.0, 20.0 | Conditioned space, Conditioned space, Attic, exposed, Attic, exposed, Attic, under insulation | 8.0, 8.0, 8.0, 8.0, 8.0 |  |  | 2.33 | ACH @ 50 Pascals | Exhaust Only | 100 | - | 2653.9958 | 499.1744 | - | 879.454 | 9.058 | 1.7037 | 3.0015 | - | 33.8459 | 33.8135 | 33.8985 | 306.58 | 57.61 | 101.75 | 1201.59
Bend | OR | 97703 | Bend, OR | Deschutes | Central - 8 | 5B | Pacific Power | Cascade Natural Gas | 134225 | 2021 | 2017 ORSC - Updated | Yes | No | Yes, Energy Trust Solar | No |  |  |  |  | 10/20/2021 | 0 | 66 | 95 | 42% | 0 | 5.3 | 8 | 0 | 0 | 850 | 6885 | 1 | 2 | Single-family detached | No | Enclosed crawl space | 850 | 38 | [7 empty] | - | - | - | - | 891.0, 178.0 | 5.0, 5.0 | 21.0, 21.0 |  | 29.0, 20.0, 20.0, 14.0 | 0.22, 0.2, 0.2, 0.2 | 0.25, 0.25, 0.25, 0.25 |  |  |  | 51 | 9 |  |  | Conditioned area | 1 | 10.3 | Electric | HSPF | Air-source heat pump |  | Garage or open crawl space | 1 | 3.27 | Electric | Heat pump | 50 | Air-source heat pump | 17 | SEER | - | - | - | - | - | - | - |  |  | 2.36 | ACH @ 50 Pascals | Balanced | 100 | - | 1694.3757 | 186.9956 | - | 616.8644 | 5.7829 | 0.63821 | 2.1053 | -27.5173 | 26.2846 | 26.2848 | 26.3407 | 152 | 16.78 | 55.46 | -94.48
Bend | OR | 97701 | Bend, OR | Deschutes | Central - 8 | 5B | Pacific Power | Cascade Natural Gas | 134232 | 2021 | 2017 ORSC - Updated | No | No | No Solar | No |  |  |  |  | 10/20/2021 | 91 | 104 | 100 | 12% | 7.2 | 8 | 8.6 | 990.87 | 82.57 | 1750 | 18565 | 1 | 3 | Single-family detached | No | Enclosed crawl space | 1750 | 38 | [7 empty] | - | - | - | - | 2162.0, 449.0, 61.0 | 0.0, 0.0, 0.0 | 23.0, 23.0, 23.0 |  | 168.300003, 25.0, 85.0, 154.0 | 0.2, 0.2, 0.2, 0.2 | 0.29, 0.29, 0.29, 0.29 |  |  |  | 35.0, 0.0 | 9.0, 30.0 |  |  | Garage or open crawl space | 1 | 95 | Natural gas | AFUE | Fuel-fired air distribution heater |  | Garage or open crawl space | 1 | 0.93 | Natural gas | Instant water heater | - | Air conditioner | 13 | SEER | 472.5001 | 87.5 | 93 | CFM @ 50 Pascals | 50.0, 50.0, 50.0, 50.0 | Enclosed crawl space, Enclosed crawl space, Attic, exposed, Attic, exposed | 8.0, 8.0, 8.0, 8.0 |  |  | 3.93 | ACH @ 50 Pascals | Supply Only | 100 | 514.3892 | 698.8279 | 566.6114 | 82.2031 | - | 53.824 | 1.9338 | 8.2203 | - | 8.5489 | 26.2848 | 7.743 | 460.13 | 50.83 | 63.65 | 1179.99
Gresham | OR | 97080 | Portland-Vancouver-Hillsboro, OR-WA | Multnomah | Portland Metro - 3 | 4C | Portland General Electric | NW Natural Gas | 151330 | 2021 | 2017 ORSC - Updated | No | No | No Solar | No |  |  |  |  | 10/20/2021 | 40 | 52 | 90 | 20% | 4 | 5.2 | 8.1 | 769.58 | 64.13 | 1496 | 13850 | 2 | 3 | Single-family detached | No | Enclosed crawl space | 601.0, 355.0, 19.0 | 30.0, 38.0, 38.0 | [7 empty] | 68.300003, 22.4, 12.0 | 0.0, 0.0, 0.0 | 21.0, 21.0, 21.0 | Between conditioned space and ambient, Between conditioned space and garage, Between conditioned space and attic | 203.199997, 1815.199951, 13.5 | 0.0, 0.0, 5.0 | 23.0, 23.0, 21.0 |  | 41.0, 15.0, 15.0, 15.0, 6.3, 4.0, 18.0, 4.0, 4.0, 15.0, 15.0, 15.0 | 0.33, 0.33, 0.33, 0.33, 0.32, 0.32, 0.3, 0.32, 0.36, 0.33, 0.33, 0.33 | 0.29, 0.3, 0.3, 0.3, 0.27, 0.27, 0.3, 0.27, 0.27, 0.3, 0.3, 0.3 |  |  |  | 30 | 9 |  |  | Vented Attic | 1 | 96.2 | Natural gas | AFUE | Fuel-fired air distribution heater |  | Garage or open crawl space | 1 | 2.9 | Electric | Heat pump | 65 | - | - | - | 302.9 | 56.1 | 57 | CFM @ 50 Pascals | 40.0, 60.0, 100.0 | Conditioned space, Attic, exposed, Attic, exposed | 8.0, 8.0, 8.0 |  |  | 3.87 | ACH @ 50 Pascals | Supply Only | 100 | 185.9666 | 130.6832 | - | - | 754.3867 | 19.0427 | - | 2.5747 | - | 9.6338 | - | 33.8854 | 183.45 | - | 87.24 | 1009.82
Gresham | OR | 97080 | Portland-Vancouver-Hillsboro, OR-WA | Multnomah | Portland Metro - 3 | 4C | Portland General Electric | NW Natural Gas | 151300 | 2021 | 2017 ORSC - Updated | No | No | No Solar | No |  |  |  |  | 10/20/2021 | 43 | 56 | 95 | 19% | 4.3 | 5.5 | 8.6 | 822.52 | 68.54 | 1680 | 14801 | 2 | 3 | Single-family detached | No | Enclosed crawl space | 675.0, 298.0, 80.0 | 30.0, 38.0, 38.0 | [7 empty] | 86.5, 20.299999 | 0.0, 0.0 | 21.0, 21.0 | Between conditioned space and ambient, Between conditioned space and garage | 1908.599976, 9.0, 184.300003 | 0.0, 5.0, 0.0 | 21.0, 21.0, 21.0 |  | 9.0, 9.0, 12.8, 41.0, 15.0, 15.0, 9.0, 15.0, 15.0, 15.0, 15.0, 15.0, 9.0, 15.0, 15.0 | 0.36, 0.36, 0.33, 0.33, 0.33, 0.33, 0.36, 0.3, 0.3, 0.3, 0.3, 0.33, 0.33, 0.33, 0.33 | 0.27, 0.27, 0.3, 0.29, 0.3, 0.3, 0.27, 0.3, 0.3, 0.3, 0.3, 0.3, 0.3, 0.3, 0.3 |  |  |  | 30 | 9 |  |  | Conditioned area | 1 | 96.2 | Natural gas | AFUE | Fuel-fired air distribution heater |  | Garage or open crawl space | 1 | 2.9 | Electric | Heat pump | 65 | - | - | - | 340.2 | 63 | 52 | CFM @ 50 Pascals | 50.0, 30.0, 50.0, 70.0 | Conditioned space, Conditioned space, Attic, exposed, Attic, exposed | 8.0, 8.0, 8.0, 8.0 |  |  | 3.02 | ACH @ 50 Pascals | Supply Only | 100 | 208.8662 | 137.1986 | - | - | 812.3804 | 21.3549 | - | 2.7726 | - | 9.5968 | - | 33.8855 | 204.94 | - | 93.95 | 1062.76
Gresham | OR | 97080 | Portland-Vancouver-Hillsboro, OR-WA | Multnomah | Portland Metro - 3 | 4C | Portland General Electric | NW Natural Gas | 151399 | 2021 | 2017 ORSC - Updated | No | No | No Solar | No |  |  |  |  | 10/20/2021 | 43 | 56 | 95 | 20% | 4.2 | 5.5 | 8.6 | 819.19 | 68.27 | 1680 | 14801 | 2 | 3 | Single-family detached | No | Enclosed crawl space | 675.0, 298.0, 80.0 | 30.0, 38.0, 38.0 | [7 empty] | 86.5, 20.299999 | 0.0, 0.0 | 21.0, 21.0 | Between conditioned space and ambient, Between conditioned space and garage | 1908.599976, 9.0, 184.300003 | 0.0, 5.0, 0.0 | 21.0, 21.0, 21.0 |  | 9.0, 9.0, 12.8, 41.0, 15.0, 15.0, 9.0, 15.0, 15.0, 15.0, 15.0, 15.0, 9.0, 15.0, 15.0 | 0.36, 0.36, 0.33, 0.33, 0.33, 0.33, 0.3, 0.3, 0.3, 0.3, 0.3, 0.33, 0.33, 0.33, 0.33 | 0.27, 0.27, 0.3, 0.29, 0.3, 0.3, 0.27, 0.3, 0.3, 0.3, 0.3, 0.3, 0.3, 0.3, 0.3 |  |  |  | 30 | 9 |  |  | Conditioned area | 1 | 96.2 | Natural gas | AFUE | Fuel-fired air distribution heater |  | Garage or open crawl space | 1 | 2.9 | Electric | Heat pump | 65 | - | - | - | 340.2 | 63 | 62 | CFM @ 50 Pascals | 100.0, 70.0, 30.0 | Conditioned space, Conditioned space, Attic, exposed | 8.0, 8.0, 8.0 |  |  | 4.29 | ACH @ 50 Pascals | Supply Only | 100 | 208.1898 | 126.5888 | - | - | 805.8788 | 21.251 | - | 2.7504 | - | 9.5573 | - | 33.8855 | 203.1 | - | 93.2 | 1059.43
Gresham | OR | 97080 | Portland-Vancouver-Hillsboro, OR-WA | Multnomah | Portland Metro - 3 | 4C | Portland General Electric | NW Natural Gas | 151408 | 2021 | 2017 ORSC - Updated | No | No | No Solar | No |  |  |  |  | 10/20/2021 | 42 | 52 | 88 | 15% | 4.1 | 5.2 | 8 | 789.48 | 65.79 | 1441 | 12850 | 2 | 3 | Single-family detached | No | Enclosed crawl space | 177.0, 626.0, 68.0 | 38.0, 30.0, 38.0 | [7 empty] | 86.800003, 33.200001 | 0.0, 0.0 | 21.0, 21.0 | Between conditioned space and ambient, Between conditioned space and garage | 255.800003, 1837.800049 | 0.0, 0.0 | 21.0, 21.0 |  | 10.0, 41.0, 15.0, 15.0, 20.0, 8.0, 8.0, 8.0, 25.0, 6.0, 24.0 | 0.33, 0.33, 0.33, 0.33, 0.33, 0.36, 0.36, 0.36, 0.33, 0.33, 0.33 | 0.3, 0.3, 0.3, 0.3, 0.3, 0.27, 0.27, 0.27, 0.3, 0.3, 0.3 |  |  |  | 30 | 9 |  |  | Vented Attic | 1 | 96.2 | Natural gas | AFUE | Fuel-fired air distribution heater |  | Garage or open crawl space | 1 | 2.9 | Electric | Heat pump | 65 | - | - | - | 291.8 | 54 | 59 | CFM @ 50 Pascals | 40.0, 60.0, 100.0 | Conditioned space, Attic, exposed, Attic, exposed | 8.0, 8.0, 8.0 |  |  | 4.72 | ACH @ 50 Pascals | Supply Only | 100 | 207.4898 | 137.0962 | - | - | 807.2074 | 21.2169 | - | 2.755 | - | 9.5999 | - | 33.8854 | 203.68 | - | 93.35 | 1029.72
Gresham | OR | 97080 | Portland-Vancouver-Hillsboro, OR-WA | Multnomah | Portland Metro - 3 | 4C | Portland General Electric | NW Natural Gas | 151421 | 2021 | 2017 ORSC - Updated | No | No | No Solar | No |  |  |  |  | 10/20/2021 | 40 | 53 | 88 | 19% | 4 | 5.2 | 8 | 773.54 | 64.46 | 1441 | 12850 | 2 | 3 | Single-family detached | No | Enclosed crawl space | 177.0, 626.0, 68.0 | 38.0, 30.0, 38.0 | [7 empty] | 86.800003, 33.200001 | 0.0, 0.0 | 21.0, 21.0 | Between conditioned space and ambient, Between conditioned space and garage | 255.800003, 1837.800049 | 0.0, 0.0 | 23.0, 23.0 |  | 10.0, 41.0, 15.0, 15.0, 20.0, 8.0, 8.0, 8.0, 25.0, 6.0, 24.0 | 0.33, 0.33, 0.33, 0.33, 0.33, 0.36, 0.36, 0.36, 0.33, 0.33, 0.33 | 0.3, 0.29, 0.3, 0.3, 0.3, 0.27, 0.27, 0.27, 0.3, 0.3, 0.3 |  |  |  | 30 | 9 |  |  | Vented Attic | 1 | 96.2 | Natural gas | AFUE | Fuel-fired air distribution heater |  | Garage or open crawl space | 1 | 2.9 | Electric | Heat pump | 65 | - | - | - | 291.8 | 54 | 63 | CFM @ 50 Pascals | 40.0, 60.0, 100.0 | Conditioned space, Attic, exposed, Attic, exposed | 8.0, 8.0, 8.0 |  |  | 3.99 | ACH @ 50 Pascals | Supply Only | 100 | 190.471 | 132.5417 | - | - | 807.2074 | 19.4995 | - | 2.755 | - | 9.6283 | - | 33.8854 | 187.75 | - | 93.35 | 1013.78
Gresham | OR | 97080 | Portland-Vancouver-Hillsboro, OR-WA | Multnomah | Portland Metro - 3 | 4C | Portland General Electric | NW Natural Gas | 151409 | 2021 | 2017 ORSC - Updated | No | No | No Solar | No |  |  |  |  | 10/20/2021 | 47 | 62 | 98 | 20% | 4.6 | 6 | 8.8 | 874.93 | 72.91 | 1768 | 15953 | 2 | 4 | Single-family detached | No | Enclosed crawl space | 292.0, 742.0, 50.0 | 38.0, 30.0, 38.0 | [7 empty] | 21.799999, 92.800003 | 0.0, 0.0 | 21.0, 21.0 | Between conditioned space and garage, Between conditioned space and ambient | 198.600006, 1954.900024, 21.5 | 0.0, 0.0, 5.0 | 23.0, 23.0, 21.0 |  | 12.8, 3.0, 5.0, 9.0, 15.0, 15.0, 41.0, 9.0, 9.0, 22.5, 22.5, 15.0, 9.0, 15.0, 15.0 | 0.3, 0.3, 0.3, 0.3, 0.3, 0.3, 0.3, 0.3, 0.3, 0.3, 0.3, 0.3, 0.3, 0.3, 0.3 | 0.3, 0.3, 0.3, 0.3, 0.3, 0.3, 0.3, 0.3, 0.3, 0.3, 0.3, 0.3, 0.3, 0.3, 0.3 |  |  |  | 30 | 9 |  |  | Conditioned area | 1 | 96.2 | Natural gas | AFUE | Fuel-fired air distribution heater |  | Garage or open crawl space | 1 | 2.9 | Electric | Heat pump | 65 | - | - | - | 358 | 66.3 | 59 | CFM @ 50 Pascals | 50.0, 40.0, 80.0, 10.0, 20.0 | Conditioned space, Attic, exposed, Attic, exposed, Attic, under insulation, Attic, under insulation | 8.0, 8.0, 8.0, 8.0, 8.0 |  |  | 4.18 | ACH @ 50 Pascals | Exhaust Only | 100 | 241.3476 | 150.5394 | - | - | 956.7892 | 24.6486 | - | 3.2655 | - | 9.57 | - | 33.8854 | 235.89 | - | 110.65 | 1115.17
Woodburn | OR | 97071 | Salem, OR | Marion | Mid-Willamette - 4 | 4C | Portland General Electric | NW Natural Gas | 151553 | 2021 | 2017 ORSC - Updated | No | No | No Solar | No |  |  |  |  | 10/28/2021 | 48 | 60 | 81 | 19% | 4.2 | 4.9 | 7.4 | 687.63 | 57.3 | 1219 | 11900 | 1 | 3 | Single-family detached | No | Enclosed crawl space | 1219 | 30 | [7 empty] | - | - | - | - | 316.399994, 1109.699951 | 0.0, 0.0 | 23.0, 23.0 |  | 16.0, 20.0, 16.0, 12.3, 40.0, 16.0 | 0.36, 0.36, 0.36, 0.36, 0.22, 0.36 | 0.29, 0.29, 0.29, 0.29, 0.28, 0.29 |  |  |  | 35 | 9 |  |  | Conditioned area | 1 | 96.2 | Natural gas | AFUE | Fuel-fired air distribution heater |  | Garage or open crawl space | 1 | 0.93 | Natural gas | Instant water heater | - | - | - | - | 329.1 | 61 | 56 | CFM @ 50 Pascals | 10.0, 10.0, 90.0, 90.0 | Conditioned space, Conditioned space, Attic, exposed, Attic, exposed | 8.0, 8.0, 8.0, 8.0 |  |  | 2.17 | ACH @ 50 Pascals | Supply Only | 100 | 149.7009 | 132.0636 | - | 81.681 | - | 15.4208 | - | 8.1681 | - | 9.7776 | - | 9.0732 | 150.78 | - | 74.11 | 927.87
Woodburn | OR | 97071 | Salem, OR | Marion | Mid-Willamette - 4 | 4C | Portland General Electric | NW Natural Gas | 151558 | 2021 | 2017 ORSC - Updated | No | No | No Solar | No |  |  |  |  | 10/28/2021 | 49 | 60 | 81 | 18% | 4.2 | 4.9 | 7.4 | 693.83 | 57.82 | 1219 | 11900 | 1 | 3 | Single-family detached | No | Enclosed crawl space | 1219 | 30 | [7 empty] | - | - | - | - | 316.399994, 1109.699951 | 0.0, 0.0 | 23.0, 23.0 |  | 16.0, 20.0, 16.0, 12.3, 40.0, 16.0 | 0.3, 0.3, 0.3, 0.3, 0.3, 0.3 | 0.3, 0.3, 0.3, 0.3, 0.3, 0.3 |  |  |  | 35 | 9 |  |  | Conditioned area | 1 | 96.2 | Natural gas | AFUE | Fuel-fired air distribution heater |  | Garage or open crawl space | 1 | 0.93 | Natural gas | Instant water heater | - | - | - | - | 329.1 | 61 | 65 | CFM @ 50 Pascals | 10.0, 10.0, 90.0, 90.0 | Conditioned space, Conditioned space, Attic, exposed, Attic, exposed | 8.0, 8.0, 8.0, 8.0 |  |  | 2.75 | ACH @ 50 Pascals | Supply Only | 100 | 155.8474 | 137.4932 | - | 81.681 | - | 16.054 | - | 8.1681 | - | 9.7776 | - | 9.0732 | 156.97 | - | 74.11 | 934.07
Woodburn | OR | 97071 | Salem, OR | Marion | Mid-Willamette - 4 | 4C | Portland General Electric | NW Natural Gas | 151312 | 2021 | 2017 ORSC - Updated | No | No | No Solar | No |  |  |  |  | 10/28/2021 | 42 | 53 | 90 | 17% | 4.1 | 5.3 | 8.1 | 795.83 | 66.32 | 1495 | 13282 | 1 | 3 | Single-family detached | No | Enclosed crawl space | 1495 | 30 | [7 empty] | - | - | - | - | 337.600006, 1356.699951 | 0.0, 0.0 | 23.0, 23.0 |  | 7.5, 3.0, 18.0, 18.0, 12.5, 20.0, 38.5, 25.0 | 0.31, 0.3, 0.3, 0.3, 0.3, 0.3, 0.3, 0.3 | 0.3, 0.3, 0.3, 0.3, 0.3, 0.3, 0.3, 0.3 |  |  |  | 30 | 9 |  |  | Vented Attic | 1 | 96.2 | Natural gas | AFUE | Fuel-fired air distribution heater |  | Garage or open crawl space | 1 | 2.9 | Electric | Heat pump | 65 | - | - | - | 403.7 | 74.8 | 59 | CFM @ 50 Pascals | 100.0, 100.0 | Attic, exposed, Attic, exposed | 8.0, 8.0 |  |  | 3.86 | ACH @ 50 Pascals | Supply Only | 100 | 206.2943 | 157.278 | - | - | 790.4233 | 21.1662 | - | 2.6977 | - | 9.6818 | - | 33.8855 | 204.93 | - | 91.41 | 1036.07
Cornelius | OR | 97113 | Portland-Vancouver-Hillsboro, OR-WA | Washington | Portland Metro - 3 | 4C | Portland General Electric | NW Natural Gas | 151539 | 2021 | 2017 ORSC - Updated | No | No | No Solar | No |  |  |  |  | 10/28/2021 | 56 | 68 | 92 | 17% | 4.9 | 5.7 | 8.3 | 839.09 | 69.92 | 1574 | 14323 | 1 | 3 | Single-family detached | No | Enclosed crawl space | 1574 | 30 | [7 empty] | - | - | - | - | 369.399994, 1356.400024 | 0.0, 0.0 | 23.0, 23.0 |  | 3.0, 15.0, 15.0, 8.0, 22.5, 40.0, 30.0, 6.0, 30.0 | 0.41, 0.33, 0.33, 0.36, 0.36, 0.33, 0.33, 0.33, 0.33 | 0.26, 0.29, 0.29, 0.29, 0.29, 0.29, 0.29, 0.29, 0.29 |  |  |  | 35 | 9 |  |  | Conditioned area | 1 | 96.2 | Natural gas | AFUE | Fuel-fired air distribution heater |  | Garage or open crawl space | 1 | 0.93 | Natural gas | Instant water heater | - | Air conditioner | 13 | SEER | 425 | 78.7 | 65 | CFM @ 50 Pascals | 10.0, 10.0, 90.0, 90.0 | Conditioned space, Conditioned space, Attic, exposed, Attic, exposed | 8.0, 8.0, 8.0, 8.0 |  |  | 4.16 | ACH @ 50 Pascals | Supply Only | 100 | 199.8207 | 154.0894 | 544.1506 | 75.5381 | - | 20.508 | 1.8572 | 7.5538 | - | 9.6888 | 33.8135 | 9.0732 | 198.7 | 62.8 | 68.54 | 1079.33
Woodburn | OR | 97071 | Salem, OR | Marion | Mid-Willamette - 4 | 4C | Portland General Electric | NW Natural Gas | 151544 | 2021 | 2017 ORSC - Updated | No | No | No Solar | No |  |  |  |  | 10/28/2021 | 52 | 65 | 92 | 20% | 4.5 | 5.3 | 8.3 | 752.34 | 62.7 | 1574 | 14531 | 1 | 3 | Single-family detached | No | Enclosed crawl space | 1574 | 30 | [7 empty] | - | - | - | - | 332.399994, 1203.400024 | 0.0, 0.0 | 23.0, 23.0 |  | 20.0, 16.0, 16.0, 40.0, 16.0 | 0.3, 0.3, 0.3, 0.3, 0.3 | 0.3, 0.3, 0.3, 0.3, 0.3 |  |  |  | 35 | 9 |  |  | Conditioned area | 1 | 96.2 | Natural gas | AFUE | Fuel-fired air distribution heater |  | Garage or open crawl space | 1 | 0.93 | Natural gas | Instant water heater | - | - | - | - | 425 | 78.7 | 53 | CFM @ 50 Pascals | 20.0, 20.0, 60.0, 80.0, 20.0 | Conditioned space, Conditioned space, Attic, exposed, Attic, exposed, Attic, under insulation | 8.0, 8.0, 8.0, 8.0, 8.0 |  |  | 1.77 | ACH @ 50 Pascals | Supply Only | 100 | 171.8356 | 138.8352 | - | 79.0074 | - | 17.6574 | - | 7.9007 | - | 9.7183 | - | 9.0732 | 171.6 | - | 71.69 | 992.58
Happy Valley | OR | 97086 | Portland-Vancouver-Hillsboro, OR-WA | Clackamas | Portland Metro - 3 | 4C | Portland General Electric | NW Natural Gas | 151535 | 2021 | 2017 ORSC - Updated | No | No | No Solar | No |  |  |  |  | 10/28/2021 | 47 | 62 | 93 | 20% | 4.5 | 5.9 | 8.4 | 856.14 | 71.34 | 1594 | 17400 | 1 | 3 | Single-family detached | No | Enclosed crawl space | 1594 | 30 | [7 empty] | - | - | - | - | 353.899994, 1390.0, 93.599998 | 0.0, 0.0, 5.0 | 21.0, 21.0, 21.0 |  | 8.0, 30.0, 20.0, 30.0, 41.0, 18.0, 25.0 | 0.33, 0.33, 0.33, 0.33, 0.33, 0.33, 0.33 | 0.3, 0.3, 0.3, 0.3, 0.29, 0.3, 0.3 |  |  |  | 30.0, 0.0 | 9.0, 49.0 |  |  | Conditioned area | 1 | 96 | Natural gas | AFUE | Fuel-fired air distribution heater |  | Garage or open crawl space | 1 | 3.57 | Electric | Heat pump | 66 | Air conditioner | 13.5 | SEER | 430.4 | 79.7 | 51 | CFM @ 50 Pascals | 10.0, 10.0, 80.0, 90.0, 10.0 | Conditioned space, Conditioned space, Attic, exposed, Attic, exposed, Attic, under insulation | 8.0, 8.0, 8.0, 8.0, 8.0 |  |  | 1 | ACH @ 50 Pascals | Exhaust Only | 100 | 254.8826 | 137.1105 | 459.9143 | - | 619.8055 | 25.9562 | 1.5697 | 2.1154 | - | 9.5003 | 33.8135 | 33.8854 | 246.59 | 53.08 | 71.68 | 1096.38
Happy Valley | OR | 97086 | Portland-Vancouver-Hillsboro, OR-WA | Clackamas | Portland Metro - 3 | 4C | Portland General Electric | NW Natural Gas | 151555 | 2021 | 2017 ORSC - Updated | No | No | No Solar | No |  |  |  |  | 10/28/2021 | 56 | 71 | 93 | 17% | 5.1 | 6.4 | 8.4 | 881.55 | 73.46 | 1594 | 17400 | 1 | 3 | Single-family detached | No | Enclosed crawl space | 1594 | 30 | [7 empty] | - | - | - | - | 353.899994, 1390.0, 93.599998 | 0.0, 0.0, 5.0 | 21.0, 21.0, 21.0 |  | 8.0, 30.0, 20.0, 30.0, 41.0, 18.0, 25.0 | 0.33, 0.33, 0.33, 0.33, 0.33, 0.33, 0.33 | 0.3, 0.3, 0.3, 0.3, 0.3, 0.3, 0.3 |  |  |  | 30.0, 0.0 | 9.0, 49.0 |  |  | Conditioned area | 1 | 96 | Natural gas | AFUE | Fuel-fired air distribution heater |  | Garage or open crawl space | 1 | 3.57 | Electric | Heat pump | 66 | Air conditioner | 13.5 | SEER | 430.4 | 79.7 | 53 | CFM @ 50 Pascals | 10.0, 80.0, 100.0, 10.0 | Conditioned space, Attic, exposed, Attic, exposed, Attic, under insulation | 8.0, 8.0, 8.0, 8.0 |  |  | 0.71 | ACH @ 50 Pascals | Exhaust Only | 100 | 252.2022 | 138.3407 | 473.3889 | - | 615.493 | 25.6924 | 1.6157 | 2.1007 | - | 9.5089 | 33.8135 | 33.8854 | 244.31 | 54.63 | 71.18 | 1121.79
Corvallis | OR | 97330 | Corvallis, OR | Benton | Southern Willamette - 5 | 4C | Pacific Power | NW Natural Gas | 150005 | 2021 | 2017 ORSC - Updated | No | No | No Solar | No |  |  |  |  | 10/28/2021 | 58 | 73 | 93 | 17% | 5.1 | 6.6 | 8.4 | 747.95 | 62.33 | 1594 | 17400 | 1 | 3 | Single-family detached | No | Enclosed crawl space | 1594 | 30 | [7 empty] | - | - | - | - | 353.899994, 1390.0, 93.599998 | 0.0, 0.0, 5.0 | 23.0, 23.0, 21.0 |  | 8.0, 30.0, 20.0, 30.0, 41.0, 18.0, 25.0 | 0.36, 0.3, 0.33, 0.3, 0.33, 0.33, 0.33 | 0.27, 0.28, 0.3, 0.28, 0.3, 0.3, 0.3 |  |  |  | 30.0, 0.0 | 9.0, 49.0 |  |  | Conditioned area | 1 | 96 | Natural gas | AFUE | Fuel-fired air distribution heater |  | Garage or open crawl space | 1 | 2.9 | Electric | Heat pump | 65 | Air conditioner | 13 | SEER | 430.4 | 79.7 | 68 | CFM @ 50 Pascals | 10.0, 80.0, 100.0, 10.0 | Conditioned space, Attic, exposed, Attic, exposed, Attic, under insulation | 8.0, 8.0, 8.0, 8.0 |  |  | 3.42 | ACH @ 50 Pascals | Exhaust Only | 100 | 272.3829 | 141.6305 | 514.7764 | - | 778.2644 | 27.7217 | 1.7569 | 2.6562 | - | 9.3543 | 26.2848 | 26.3407 | 259.32 | 46.18 | 69.97 | 969.95
Woodburn | OR | 97071 | Salem, OR | Marion | Mid-Willamette - 4 | 4C | Portland General Electric | NW Natural Gas | 151415 | 2021 | 2017 ORSC - Updated | No | No | No Solar | No |  |  |  |  | 10/28/2021 | 44 | 56 | 93 | 18% | 4.3 | 5.5 | 8.4 | 821.46 | 68.45 | 1610 | 15215 | 1 | 3 | Single-family detached | No | Enclosed crawl space | 1610 | 30 | [7 empty] | - | - | - | - | 316.399994, 1463.900024 | 0.0, 0.0 | 21.0, 21.0 |  | 4.0, 18.0, 3.0, 25.0, 12.5, 12.5, 30.0, 20.0, 30.0, 30.0 | 0.33, 0.3, 0.33, 0.3, 0.3, 0.3, 0.3, 0.3, 0.3, 0.3 | 0.28, 0.3, 0.28, 0.3, 0.3, 0.3, 0.3, 0.3, 0.3, 0.3 |  |  |  | 30 | 9 |  |  | Vented Attic | 1 | 96.2 | Natural gas | AFUE | Fuel-fired air distribution heater |  | Garage or open crawl space | 1 | 2.9 | Electric | Heat pump | 65 | - | - | - | 434.7 | 80.5 | 57 | CFM @ 50 Pascals | 50.0, 50.0, 50.0, 50.0 | Attic, exposed, Attic, exposed, Attic, under insulation, Attic, under insulation | 8.0, 8.0, 8.0, 8.0 |  |  | 2.59 | ACH @ 50 Pascals | Supply Only | 100 | 226.504 | 157.7356 | - | - | 730.0188 | 23.1887 | - | 2.4915 | - | 9.6287 | - | 33.8854 | 223.28 | - | 84.43 | 1061.7
Woodburn | OR | 97071 | Salem, OR | Marion | Mid-Willamette - 4 | 4C | Portland General Electric | NW Natural Gas | 151419 | 2021 | 2017 ORSC - Updated | No | No | No Solar | No |  |  |  |  | 10/28/2021 | 45 | 56 | 93 | 15% | 4.3 | 5.5 | 8.4 | 832.99 | 69.42 | 1610 | 15215 | 1 | 3 | Single-family detached | No | Enclosed crawl space | 1610 | 30 | [7 empty] | - | - | - | - | 316.399994, 1463.900024 | 0.0, 0.0 | 21.0, 21.0 |  | 4.0, 18.0, 3.0, 25.0, 12.5, 12.5, 30.0, 20.0, 30.0, 30.0 | 0.33, 0.3, 0.33, 0.3, 0.31, 0.31, 0.3, 0.3, 0.3, 0.3 | 0.28, 0.3, 0.28, 0.3, 0.3, 0.3, 0.3, 0.3, 0.3, 0.3 |  |  |  | 30 | 9 |  |  | Vented Attic | 1 | 96.2 | Natural gas | AFUE | Fuel-fired air distribution heater |  | Garage or open crawl space | 1 | 2.9 | Electric | Heat pump | 65 | - | - | - | 434.7 | 80.5 | 61 | CFM @ 50 Pascals | 50.0, 50.0, 50.0, 50.0 | Attic, exposed, Attic, exposed, Attic, under insulation, Attic, under insulation | 8.0, 8.0, 8.0, 8.0 |  |  | 4.53 | ACH @ 50 Pascals | Supply Only | 100 | 237.2113 | 160.9707 | - | - | 736.2503 | 24.2705 | - | 2.5128 | - | 9.6143 | - | 33.8855 | 233.35 | - | 85.15 | 1073.23
Woodburn | OR | 97071 | Salem, OR | Marion | Mid-Willamette - 4 | 4C | Portland General Electric | NW Natural Gas | 151832 | 2021 | 2017 ORSC - Updated | No | No | No Solar | No |  |  |  |  | 10/28/2021 | 44 | 56 | 93 | 17% | 4.3 | 5.5 | 8.4 | 822.2 | 68.52 | 1610 | 15215 | 1 | 3 | Single-family detached | No | Enclosed crawl space | 1610 | 30 | [7 empty] | - | - | - | - | 316.399994, 1463.900024 | 0.0, 0.0 | 23.0, 23.0 |  | 4.0, 18.0, 3.0, 25.0, 12.5, 12.5, 30.0, 20.0, 30.0, 30.0 | 0.33, 0.3, 0.33, 0.3, 0.31, 0.31, 0.3, 0.3, 0.3, 0.3 | 0.28, 0.3, 0.28, 0.3, 0.3, 0.3, 0.3, 0.3, 0.3, 0.3 |  |  |  | 30 | 9 |  |  | Vented Attic | 1 | 96.2 | Natural gas | AFUE | Fuel-fired air distribution heater |  | Garage or open crawl space | 1 | 2.9 | Electric | Heat pump | 65 | - | - | - | 434.7 | 80.5 | 51 | CFM @ 50 Pascals | 50.0, 50.0, 50.0, 50.0 | Attic, exposed, Attic, exposed, Attic, under insulation, Attic, under insulation | 8.0, 8.0, 8.0, 8.0 |  |  | 4.97 | ACH @ 50 Pascals | Supply Only | 100 | 227.7958 | 154.0339 | - | - | 730.0188 | 23.3053 | - | 2.4915 | - | 9.6124 | - | 33.8854 | 224.02 | - | 84.43 | 1062.44
Woodburn | OR | 97071 | Salem, OR | Marion | Mid-Willamette - 4 | 4C | Portland General Electric | NW Natural Gas | 151322 | 2021 | 2017 ORSC - Updated | No | No | No Solar | No |  |  |  |  | 10/28/2021 | 48 | 62 | 99 | 19% | 4.7 | 6.1 | 8.9 | 896.98 | 74.75 | 1798 | 16882 | 1 | 4 | Single-family detached | No | Enclosed crawl space | 1798 | 30 | [7 empty] | - | - | - | - | 1543.099976, 313.5 | 0.0, 0.0 | 23.0, 23.0 |  | 40.0, 12.5, 13.3, 18.0, 25.0, 3.0, 18.0, 30.0, 12.5, 12.5, 25.0 | 0.3, 0.31, 0.31, 0.3, 0.3, 0.3, 0.3, 0.3, 0.31, 0.31, 0.3 | 0.3, 0.3, 0.3, 0.3, 0.3, 0.3, 0.3, 0.3, 0.3, 0.3, 0.3 |  |  |  | 30 | 9 |  |  | Vented Attic | 1 | 96.2 | Natural gas | AFUE | Fuel-fired air distribution heater |  | Garage or open crawl space | 1 | 2.9 | Electric | Heat pump | 65 | - | - | - | 485.5 | 89.9 | 60 | CFM @ 50 Pascals | 100.0, 100.0 | Attic, exposed, Attic, exposed | 8.0, 8.0 |  |  | 3.48 | ACH @ 50 Pascals | Supply Only | 100 | 237.7516 | 183.8656 | - | - | 867.5892 | 24.4027 | - | 2.9611 | - | 9.6906 | - | 33.8854 | 236.48 | - | 100.34 | 1137.22
Woodburn | OR | 97071 | Salem, OR | Marion | Mid-Willamette - 4 | 4C | Portland General Electric | NW Natural Gas | 151561 | 2021 | 2017 ORSC - Updated | No | No | No Solar | No |  |  |  |  | 10/28/2021 | 47 | 63 | 99 | 21% | 4.6 | 6.1 | 8.9 | 890.36 | 74.2 | 1798 | 16882 | 1 | 4 | Single-family detached | No | Enclosed crawl space | 1798 | 30 | [7 empty] | - | - | - | - | 1543.099976, 313.5 | 0.0, 0.0 | 23.0, 23.0 |  | 40.0, 12.5, 13.3, 18.0, 25.0, 3.0, 18.0, 30.0, 12.5, 12.5, 25.0 | 0.3, 0.31, 0.31, 0.3, 0.27, 0.3, 0.3, 0.3, 0.31, 0.32, 0.3 | 0.3, 0.3, 0.3, 0.3, 0.3, 0.3, 0.3, 0.3, 0.3, 0.3, 0.3 |  |  |  | 30 | 9 |  |  | Vented Attic | 1 | 96.2 | Natural gas | AFUE | Fuel-fired air distribution heater |  | Garage or open crawl space | 1 | 2.9 | Electric | Heat pump | 65 | - | - | - | 485.5 | 89.9 | 57 | CFM @ 50 Pascals | 100.0, 100.0 | Attic, exposed, Attic, exposed | 8.0, 8.0 |  |  | 1.56 | ACH @ 50 Pascals | Supply Only | 100 | 232.5564 | 182.234 | - | - | 860.2413 | 23.8776 | - | 2.936 | - | 9.6988 | - | 33.8855 | 231.58 | - | 99.49 | 1130.6
Cornelius | OR | 97113 | Portland-Vancouver-Hillsboro, OR-WA | Washington | Portland Metro - 3 | 4C | Portland General Electric | NW Natural Gas | 151543 | 2021 | 2017 ORSC - Updated | No | No | No Solar | No |  |  |  |  | 10/28/2021 | 63 | 80 | 114 | 21% | 5.8 | 6.9 | 10.2 | 1100.73 | 91.73 | 2285 | 21793 | 1 | 4 | Single-family detached | No | Enclosed crawl space | 2285 | 30 | [7 empty] | - | - | - | - | 438.299988, 2080.0, 118.699997 | 0.0, 0.0, 5.0 | 23.0, 23.0, 21.0 |  | 9.4, 64.0, 9.4, 15.0, 30.0, 4.0, 4.0, 22.5, 22.5, 7.0, 4.4, 6.0, 7.0, 36.0, 15.0, 4.0, 4.0, 30.0 | 0.41, 0.22, 0.41, 0.36, 0.36, 0.41, 0.41, 0.36, 0.36, 0.36, 0.37, 0.37, 0.36, 0.32, 0.36, 0.41, 0.41, 0.36 | 0.26, 0.28, 0.26, 0.28, 0.28, 0.26, 0.26, 0.29, 0.29, 0.26, 0.26, 0.26, 0.26, 0.28, 0.29, 0.26, 0.26, 0.28 |  |  |  | 35 | 9 |  |  | Conditioned area | 1 | 96.2 | Natural gas | AFUE | Fuel-fired air distribution heater |  | Garage or open crawl space | 1 | 0.93 | Natural gas | Instant water heater | - | Air conditioner | 13 | SEER | 617 | 114.3 | 52 | CFM @ 50 Pascals | 10.0, 10.0, 60.0, 70.0, 30.0, 20.0 | Conditioned space, Conditioned space, Attic, exposed, Attic, exposed, Attic, under insulation, Attic, under insulation | 8.0, 8.0, 8.0, 8.0, 8.0, 8.0 |  |  | 3.31 | ACH @ 50 Pascals | Supply Only | 100 | 288.4696 | 180.6911 | 742.9077 | 90.904 | - | 29.4637 | 2.5355 | 9.0904 | - | 9.5721 | 33.8135 | 9.0732 | 282.03 | 85.73 | 82.48 | 1340.97
Beavercreek | OR | 97004 | Portland-Vancouver-Hillsboro, OR-WA | Clackamas | Portland Metro - 3 | 4C | Portland General Electric | NW Natural Gas | 151396 | 2021 | 2017 ORSC - Updated | No | No | No Solar | No |  |  |  |  | 10/28/2021 | 73 | 93 | 134 | 17% | 6.4 | 8.1 | 11.9 | 1249.93 | 104.16 | 2841 | 28882 | 1 | 4 | Single-family detached | No | Enclosed crawl space | 2841 | 30 | [7 empty] | - | - | - | - | 369.799988, 2091.399902, 198.100006 | 0.0, 0.0, 5.0 | 23.0, 23.0, 21.0 |  | 48.0, 18.0, 7.5, 36.0, 15.0, 18.0, 7.5, 40.0, 30.0, 30.0, 6.0, 5.7, 6.0, 18.0, 18.0, 8.0, 30.0, 12.0, 30.0, 48.0 | 0.3, 0.3, 0.3, 0.3, 0.3, 0.3, 0.3, 0.3, 0.3, 0.3, 0.3, 0.3, 0.3, 0.3, 0.3, 0.3, 0.3, 0.3, 0.3, 0.3 | 0.3, 0.3, 0.3, 0.3, 0.3, 0.3, 0.3, 0.3, 0.3, 0.3, 0.3, 0.3, 0.3, 0.3, 0.3, 0.3, 0.3, 0.3, 0.3, 0.3 |  |  |  | 35 | 9 |  |  | Conditioned area | 1 | 10.4 | Electric | HSPF | Air-source heat pump |  | Garage or open crawl space | 1 | 2.9 | Electric | Heat pump | 80 | Air-source heat pump | 16.5 | SEER | 767.1 | 142.1 | 59 | CFM @ 50 Pascals | 10.0, 20.0, 90.0, 80.0 | Conditioned space, Conditioned space, Attic, exposed, Attic, exposed | 8.0, 8.0, 8.0, 8.0 |  |  | 2.83 | ACH @ 50 Pascals | Supply Only | 100 | - | 3074.2522 | 785.4798 | - | 915.3557 | 10.4923 | 2.6808 | 3.1241 | - | 33.9744 | 33.8135 | 33.9558 | 356.47 | 90.65 | 106.08 | 1490.17
Salem | OR | 97302 | Salem, OR | Marion | Mid-Willamette - 4 | 4C | Portland General Electric | NW Natural Gas | 151554 | 2021 | 2017 ORSC - Updated | No | Yes | No Solar | Ecobee4 |  |  |  |  | 10/28/2021 | 33 | 60 | 99 | 35% | 3.3 | 5.1 | 8.4 | 701.95 | 58.5 | 983 | 12350 | 1 | 2 | Single-family detached | No | Enclosed crawl space | 983 | 38 | [7 empty] | - | - | - | - | 202.5, 122.800003, 1544.300049 | 0.0, 5.0, 0.0 | 23.0, 21.0, 23.0 |  | 8.8, 8.8, 17.5, 8.8, 18.0, 18.0, 80.0, 18.0, 18.0, 21.0, 33.299999, 10.0, 6.0, 6.0, 4.0, 4.0 | 0.37, 0.37, 0.32, 0.37, 0.41, 0.41, 0.22, 0.41, 0.41, 0.32, 0.22, 0.36, 0.28, 0.31, 0.41, 0.41 | 0.26, 0.26, 0.28, 0.26, 0.26, 0.26, 0.28, 0.26, 0.26, 0.28, 0.28, 0.26, 0.26, 0.26, 0.26, 0.26 |  |  |  | 27.0, 49.0 | 12.3, 11.0 |  |  | Conditioned area | 1 | 12.5 | Electric | HSPF | Air-source heat pump |  | Garage or open crawl space | 1 | 3.27 | Electric | Heat pump | 50 | Air-source heat pump | 20.5 | SEER | 265.41 | 49.15 | 51 | CFM @ 50 Pascals | 75.0, 25.0, 25.0, 75.0 | Conditioned space, Conditioned space, Attic, under insulation, Attic, under insulation | 8.0, 8.0, 8.0, 8.0 |  |  | 2.03 | ACH @ 50 Pascals | Supply Only | 100 | - | 1412.1592 | 369.4344 | - | 577.1504 | 4.8197 | 1.2609 | 1.9698 | - | 33.8133 | 33.8136 | 33.8854 | 162.97 | 42.63 | 66.75 | 846.2
Bend | OR | 97703 | Bend, OR | Deschutes | Central - 8 | 5B | Pacific Power | Cascade Natural Gas | 136443 | 2021 | 2017 ORSC - Updated | No | No | No Solar | No |  |  |  |  | 10/28/2021 | 70 | 79 | 82 | 11% | 5.7 | 6.3 | 7.1 | 771.15 | 64.26 | 1327 | 12613 | 1 | 3 | Single-family detached | No | Enclosed crawl space | 1327 | 38 | [7 empty] | - | - | - | - | 1271.0, 218.0 | 0.0, 0.0 | 23.0, 23.0 |  | 77.0, 104.0, 83.800003 | 0.3, 0.3, 0.3 | 0.3, 0.3, 0.3 |  |  |  | 35 | 9 |  |  | Garage or open crawl space | 1 | 96 | Natural gas | AFUE | Fuel-fired air distribution heater |  | Garage or open crawl space | 1 | 0.62 | Natural gas | Conventional | 50 | Air conditioner | 13 | SEER | 358.29 | 66.35 | 51 | CFM @ 50 Pascals | 50.0, 50.0, 50.0, 50.0 | Enclosed crawl space, Enclosed crawl space, Attic, exposed, Attic, exposed | 8.0, 8.0, 8.0, 8.0 |  |  | 2.34 | ACH @ 50 Pascals | Supply Only | 100 | 271.7678 | 188.9657 | 625.1945 | 148.9758 | - | 27.8217 | 2.1338 | 14.8976 | - | 8.1567 | 26.2848 | 7.743 | 226.93 | 56.09 | 115.35 | 960.27
Corvallis | OR | 97333 | Corvallis, OR | Benton | Southern Willamette - 5 | 4C | Pacific Power | NW Natural Gas | 151402 | 2021 | 2017 ORSC - Updated | No | No | No Solar | No |  |  |  |  | 10/28/2021 | 60 | 79 | 100 | 24% | 5.2 | 6.4 | 9 | 754.02 | 62.84 | 1826 | 17850 | 1 | 2 | Single-family detached | No | Enclosed crawl space | 1826 | 38 | [7 empty] | - | - | - | - | 376.600006, 1612.0, 110.900002 | 0.0, 0.0, 5.0 | 23.0, 23.0, 21.0 |  | 48.0, 4.0, 4.0, 18.0, 36.0, 4.0, 4.0, 4.0, 15.0, 21.0, 12.0, 7.4, 6.0, 4.0, 8.0, 45.0, 26.0, 26.0 | 0.32, 0.32, 0.32, 0.32, 0.32, 0.32, 0.32, 0.32, 0.32, 0.32, 0.32, 0.32, 0.32, 0.32, 0.32, 0.32, 0.32, 0.32 | 0.28, 0.28, 0.28, 0.28, 0.28, 0.28, 0.28, 0.28, 0.28, 0.28, 0.28, 0.28, 0.28, 0.28, 0.28, 0.28, 0.28, 0.28 |  |  |  | 35 | 9 |  |  | Conditioned area | 1 | 96 | Natural gas | AFUE | Fuel-fired air distribution heater |  | Garage or open crawl space | 1 | 0.93 | Natural gas | Instant water heater | - | Air conditioner | 14.5 | SEER | 493 | 91.3 | 67 | CFM @ 50 Pascals | 100.0, 10.0, 90.0 | Conditioned space, Conditioned space, Attic, exposed | 8.0, 8.0, 8.0 |  |  | 1.66 | ACH @ 50 Pascals | Exhaust Only | 100 | 283.1015 | 98.6282 | 531.7999 | 60.7948 | - | 28.6468 | 1.815 | 6.0795 | - | 9.2564 | 26.2848 | 9.0732 | 265.16 | 47.71 | 55.16 | 976.02
Salem | OR | 97305 | Salem, OR | Marion | Mid-Willamette - 4 | 4C | Portland General Electric | NW Natural Gas | 151549 | 2021 | 2017 ORSC - Updated | No | No | No Solar | No |  |  |  |  | 10/28/2021 | 28 | 59 | 95 | 39% | 2.7 | 4.3 | 8 | 549.84 | 45.82 | 784 | 7100 | 1 | 2 | Single-family detached | No | Enclosed crawl space | 784 | 66.5 | [7 empty] | - | - | - | - | 808.400024, 208.899994 | 0.0, 0.0 | 23.0, 23.0 |  | 12.0, 25.0, 25.0, 42.0 | 0.27, 0.3, 0.3, 0.3 | 0.3, 0.3, 0.3, 0.3 |  |  |  | 47 | 12.3 |  |  | Conditioned area | 1 | 10.8 | Electric | HSPF | Air-source heat pump |  | Garage or open crawl space | 1 | 0.93 | Natural gas | Instant water heater | - | Air-source heat pump | 18 | SEER | 211.7 | 39.2 | 33 | CFM @ 50 Pascals | 90.0, 90.0, 10.0, 10.0 | Conditioned space, Conditioned space, Attic, exposed, Attic, exposed | 8.0, 8.0, 8.0, 8.0 |  |  | 1.48 | ACH @ 50 Pascals | Balanced | 100 | - | 735.8936 | 276.615 | 62.2879 | - | 2.5116 | 0.94408 | 6.2288 | - | 33.8133 | 33.8136 | 9.0732 | 84.92 | 31.92 | 56.52 | 790.08
Salem | OR | 97305 | Salem, OR | Marion | Mid-Willamette - 4 | 4C | Portland General Electric | NW Natural Gas | 151551 | 2021 | 2017 ORSC - Updated | No | No | No Solar | No |  |  |  |  | 10/28/2021 | 32 | 66 | 98 | 38% | 3 | 4.8 | 8.2 | 616.45 | 51.37 | 924 | 8250 | 1 | 3 | Single-family detached | No | Enclosed crawl space | 924 | 66.5 | [7 empty] | - | - | - | - | 981.200012, 290.700012 | 0.0, 0.0 | 23.0, 23.0 |  | 25.0, 12.0, 25.0, 42.0, 25.0 | 0.27, 0.27, 0.3, 0.3, 0.3 | 0.3, 0.3, 0.3, 0.27, 0.3 |  |  |  | 47 | 12.3 |  |  | Conditioned area | 1 | 10.8 | Electric | HSPF | Air-source heat pump |  | Garage or open crawl space | 1 | 0.93 | Natural gas | Instant water heater | - | Air-source heat pump | 18 | SEER | 249.5 | 46.2 | 31 | CFM @ 50 Pascals | 90.0, 90.0, 10.0, 10.0 | Conditioned space, Conditioned space, Attic, exposed, Attic, exposed | 8.0, 8.0, 8.0, 8.0 |  |  | 1.48 | ACH @ 50 Pascals | Balanced | 100 | - | 822.1049 | 315.8149 | 76.7192 | - | 2.8058 | 1.0779 | 7.6719 | - | 33.8133 | 33.8136 | 9.0732 | 94.87 | 36.45 | 69.61 | 856.69
Bend | OR | 97701 | Bend, OR | Deschutes | Central - 8 | 5B | Pacific Power | Cascade Natural Gas | 150221 | 2021 | 2017 ORSC - Updated | Yes | No | Yes, Energy Trust Solar | No |  |  |  |  | 10/28/2021 | 0 | 83 | 99 | 44% | 0 | 6.4 | 8.3 | 0 | 0 | 960 | 7776 | 2 | 3 | Single-family detached | No | Slab | - | - | [7 empty] | 40 | 7 | 21 | Between conditioned space and ambient | 1393.0, 130.0 | 5.0, 0.0 | 21.0, 21.0 |  | 36.5, 27.0, 20.0, 28.5 | 0.2, 0.2, 0.2, 0.2 | 0.24, 0.24, 0.24, 0.24 |  |  |  | 51 | 9 |  |  | Conditioned area | 1 | 12.5 | Electric | HSPF | Air-source heat pump |  | Garage or open crawl space | 1 | 3.27 | Electric | Heat pump | 50 | Air-source heat pump | 18 | SEER | - | - | - | - | - | - | - |  |  | 1.92 | ACH @ 50 Pascals | Balanced | 100 | - | 2069.8 | 214.1591 | - | 781.4268 | 7.0642 | 0.73092 | 2.667 | -28.6329 | 26.2846 | 26.2848 | 26.3407 | 185.68 | 19.21 | 70.25 | -44.58
Portland | OR | 97229 | Portland-Vancouver-Hillsboro, OR-WA | Multnomah | Portland Metro - 3 | 4C | Portland General Electric | NW Natural Gas | 151559 | 2021 | 2017 ORSC - Updated | No | No | No Solar | Ecobee4 |  |  |  |  | 10/28/2021 | 116 | 144 | 161 | 19% | 9.6 | 11.3 | 14.2 | 1695.46 | 141.29 | 3796 | 36662 | 3 | 6 | Single-family detached | No | More than one type | 845.0, 427.0, 466.0 | 30.0, 30.0, 38.0 | [7 empty] | 24.0, 3341.5 | 0.0, 0.0 | 21.0, 21.0 | Between conditioned space and garage, Between conditioned space and ambient | 426.799988, 2988.800049 | 0.0, 0.0 | 23.0, 23.0 |  | 33.0, 80.0, 11.9, 11.9, 11.9, 16.5, 11.0, 11.0, 11.0, 13.8, 13.8, 44.0, 54.400002, 10.9, 11.0, 11.0, 11.0, 11.0, 13.8, 11.0, 11.0, 11.0, 13.8, 16.5, 11.0, 27.5, 9.0, 9.0, 44.0, 9.0, 44.0, 11.0, 11.0, 27.5, 27.5 | 0.34, 0.34, 0.3, 0.3, 0.3, 0.3, 0.34, 0.34, 0.34, 0.34, 0.34, 0.23, 0.34, 0.34, 0.34, 0.34, 0.32, 0.34, 0.34, 0.3, 0.3, 0.34, 0.3, 0.3, 0.3, 0.34, 0.34, 0.34, 0.34, 0.34, 0.34, 0.34, 0.34, 0.34, 0.34 | 0.3, 0.3, 0.3, 0.3, 0.3, 0.3, 0.3, 0.3, 0.3, 0.3, 0.3, 0.37, 0.3, 0.3, 0.3, 0.3, 0.3, 0.3, 0.3, 0.3, 0.3, 0.35, 0.3, 0.3, 0.3, 0.3, 0.3, 0.3, 0.3, 0.3, 0.3, 0.3, 0.3, 0.3, 0.3 |  |  |  | 35 | 9 |  |  | Vented Attic | 1 | 96.2 | Natural gas | AFUE | Fuel-fired air distribution heater |  | Garage or open crawl space | 1 | 0.93 | Natural gas | Instant water heater | - | - | - | - | 768.7 | 284.7 | 82 | CFM @ 50 Pascals | 50.0, 50.0, 50.0, 50.0 | Conditioned space, Conditioned space, Attic, exposed, Attic, exposed | 8.0, 8.0, 8.0, 8.0 |  |  | 3.09 | ACH @ 50 Pascals | Supply Only | 100 | 672.709 | 375.7748 | - | 128.3332 | - | 68.5534 | - | 12.8333 | - | 9.5171 | - | 9.0732 | 652.43 | - | 116.44 | 1935.7
Forest Grove | OR | 97116 | Portland-Vancouver-Hillsboro, OR-WA | Washington | Portland Metro - 3 | 4C | Forest Grove Light & Power | NW Natural Gas | 151519 | 2021 | 2017 ORSC - Updated | No | No | No Solar | No |  |  |  |  | 10/28/2021 | 51 | 66 | 93 | 22% | 2.3 | 5.4 | 4 | 546.94 | 45.58 | 1613 | 14717 | 2 | 3 | Single-family detached | No | Enclosed crawl space | 589.0, 440.0 | 30.0, 38.0 | [7 empty] | 54.0, 52.0, 42.0 | 0.0, 0.0, 0.0 | 21.0, 21.0, 21.0 | Between conditioned space and ambient, Between conditioned space and attic, Between conditioned space and garage | 1645.0, 156.0, 198.0 | 0.0, 0.0, 0.0 | 23.0, 23.0, 23.0 |  | 108.0, 16.0, 84.0 | 0.3, 0.3, 0.3 | 0.28, 0.28, 0.28 |  |  |  | 35 | 9 |  |  | Garage or open crawl space | 1 | 96.2 | Natural gas | AFUE | Fuel-fired air distribution heater |  | Garage or open crawl space | 1 | 0.99 | Natural gas | Instant water heater | - | - | - | - | 326.633 | 60.4875 | 104 | CFM @ 50 Pascals | 10.0, 20.0, 65.0, 80.0, 25.0 | Conditioned space, Conditioned space, Attic, exposed, Attic, exposed, Enclosed crawl space | 0.0, 0.0, 8.0, 8.0, 8.0 |  |  | 2.8 | ACH @ 50 Pascals | Exhaust Only | 100 | 218.1623 | 166.1915 | - | 75.6652 | - | 22.3834 | - | 7.5665 | - | 9.3038 | - | 9.0732 | 208.25 | - | 68.65 | 927.7
Forest Grove | OR | 97116 | Portland-Vancouver-Hillsboro, OR-WA | Washington | Portland Metro - 3 | 4C | Forest Grove Light & Power | NW Natural Gas | 151298 | 2021 | 2017 ORSC - Updated | No | No | No Solar | No |  |  |  |  | 10/28/2021 | 53 | 69 | 97 | 22% | 2.4 | 5.6 | 4.2 | 568.62 | 47.39 | 1729 | 15761 | 2 | 3 | Single-family detached | No | Enclosed crawl space | 674.0, 323.0 | 30.0, 38.0 | [7 empty] | 105.5, 33.5 | 0.0, 0.0 | 21.0, 21.0 | Between conditioned space and ambient, Between conditioned space and attic | 1932.0, 26.0, 353.0 | 0.0, 0.0, 0.0 | 23.0, 23.0, 23.0 |  | 28.5, 99.0, 8.0, 52.5 | 0.3, 0.3, 0.3, 0.3 | 0.28, 0.28, 0.28, 0.28 |  |  |  | 35 | 9 |  |  | Garage or open crawl space | 1 | 96.2 | Natural gas | AFUE | Fuel-fired air distribution heater |  | Garage or open crawl space | 1 | 0.99 | Natural gas | Instant water heater | - | - | - | - | 350.123 | 64.8375 | 92 | CFM @ 50 Pascals | 10.0, 20.0, 65.0, 80.0, 25.0 | Conditioned space, Conditioned space, Attic, exposed, Attic, exposed, Enclosed crawl space | 0.0, 0.0, 8.0, 8.0, 8.0 |  |  | 3 | ACH @ 50 Pascals | Exhaust Only | 100 | 233.2161 | 166.4959 | - | 75.1887 | - | 23.8899 | - | 7.5189 | - | 9.2885 | - | 9.0732 | 221.9 | - | 68.22 | 949.38
Corvallis | OR | 97330 | Corvallis, OR | Benton | Southern Willamette - 5 | 4C | Pacific Power | NW Natural Gas | 150008 | 2021 | 2017 ORSC - Updated | No | No | No Solar | No |  |  |  |  | 10/28/2021 | 59 | 73 | 96 | 16% | 5 | 6.4 | 8.6 | 727.95 | 60.66 | 1690 | 15913 | 2 | 3 | Single-family detached | No | Enclosed crawl space | 808.0, 282.0 | 30.0, 38.0 | [7 empty] | 20.0, 69.599998, 32.5 | 0.0, 0.0, 0.0 | 21.0, 21.0, 21.0 | Between conditioned space and attic, Between conditioned space and ambient, Between conditioned space and garage | 1972.199951, 346.899994, 45.900002 | 0.0, 0.0, 5.0 | 23.0, 23.0, 21.0 |  | 15.0, 25.0, 25.0, 41.0, 6.0, 25.0, 4.0, 4.0, 4.0, 8.8, 9.0, 9.0, 9.0, 20.0, 20.0, 20.0 | 0.33, 0.33, 0.33, 0.3, 0.33, 0.33, 0.36, 0.36, 0.36, 0.33, 0.36, 0.36, 0.36, 0.36, 0.33, 0.3 | 0.3, 0.3, 0.3, 0.3, 0.3, 0.3, 0.27, 0.27, 0.27, 0.3, 0.27, 0.27, 0.27, 0.27, 0.3, 0.3 |  |  |  | 30 | 9 |  |  | Conditioned area | 1 | 96 | Natural gas | AFUE | Fuel-fired air distribution heater |  | Garage or open crawl space | 1 | 2.9 | Electric | Heat pump | 65 | - | - | - | 342.2 | 63.4 | 67 | CFM @ 50 Pascals | 50.0, 10.0, 50.0, 90.0 | Conditioned space, Conditioned space, Attic, exposed, Attic, exposed | 8.0, 8.0, 8.0, 8.0 |  |  | 4.2 | ACH @ 50 Pascals | Exhaust Only | 100 | 294.7274 | 101.4833 | - | - | 833.3827 | 29.8191 | - | 2.8443 | - | 9.254 | - | 26.3407 | 275.95 | - | 74.92 | 949.95
Woodburn | OR | 97071 | Salem, OR | Marion | Mid-Willamette - 4 | 4C | Portland General Electric | NW Natural Gas | 151302 | 2021 | 2017 ORSC - Updated | No | No | No Solar | No |  |  |  |  | 10/28/2021 | 58 | 79 | 121 | 23% | 5.7 | 7.6 | 10.8 | 1090.67 | 90.89 | 2506 | 23674 | 2 | 5 | Single-family detached | No | Enclosed crawl space | 1098.0, 368.0, 60.0 | 30.0, 38.0, 38.0 | [7 empty] | 12.9, 104.0, 38.099998 | 0.0, 0.0, 0.0 | 21.0, 21.0, 21.0 | Between conditioned space and attic, Between conditioned space and ambient, Between conditioned space and garage | 336.799988, 2419.100098, 12.9 | 0.0, 0.0, 5.0 | 21.0, 21.0, 21.0 |  | 8.0, 8.0, 20.299999, 44.0, 40.0, 15.8, 4.5, 4.5, 10.5, 13.5, 13.5, 10.5, 15.8, 31.5, 15.8 | 0.3, 0.3, 0.3, 0.3, 0.3, 0.3, 0.33, 0.33, 0.3, 0.27, 0.27, 0.3, 0.3, 0.3, 0.3 | 0.28, 0.28, 0.3, 0.3, 0.3, 0.28, 0.29, 0.29, 0.28, 0.31, 0.31, 0.28, 0.3, 0.31, 0.3 |  |  |  | 30 | 9 |  |  | Vented Attic | 1 | 96.2 | Natural gas | AFUE | Fuel-fired air distribution heater |  | Garage or open crawl space | 1 | 2.9 | Electric | Heat pump | 65 | - | - | - | 507.5 | 94 | 62 | CFM @ 50 Pascals | 45.0, 60.0, 55.0, 40.0 | Conditioned space, Conditioned space, Attic, exposed, Attic, exposed | 8.0, 8.0, 8.0, 8.0 |  |  | 1.89 | ACH @ 50 Pascals | Supply Only | 100 | 296.2703 | 194.1106 | - | - | 1092.3481 | 30.2895 | - | 3.7282 | - | 9.5954 | - | 33.8854 | 290.64 | - | 126.33 | 1330.91
Happy Valley | OR | 97086 | Portland-Vancouver-Hillsboro, OR-WA | Clackamas | Portland Metro - 3 | 4C | Portland General Electric | NW Natural Gas | 151307 | 2021 | 2017 ORSC - Updated | No | No | No Solar | No |  |  |  |  | 10/28/2021 | 49 | 71 | 122 | 26% | 4.5 | 5.6 | 10.7 | 911.03 | 75.92 | 2189 | 20200 | 3 | 3 | Townhouse, inside unit | No | Enclosed crawl space | 375.0, 529.0, 77.0 | 30.0, 38.0, 38.0 | [7 empty] | 20.0, 48.0, 78.099998, 66.0 | 0.0, 0.0, 0.0, 0.0 | 21.0, 21.0, 21.0, 21.0 | Between conditioned space and garage, Between conditioned space and ambient, Between cond and another cond unit (adiabatic), Between conditioned space and attic | 181.699997, 1409.900024, 1043.800049, 415.899994 | 0.0, 0.0, 0.0, 5.0 | 21.0, 21.0, 21.0, 21.0 |  | 17.5, 17.5, 40.0, 17.5, 17.5, 20.0, 15.0, 3.0, 17.5, 17.5, 20.0, 20.0 | 0.33, 0.33, 0.33, 0.33, 0.33, 0.33, 0.33, 0.33, 0.33, 0.33, 0.33, 0.33 | 0.3, 0.3, 0.29, 0.3, 0.3, 0.3, 0.3, 0.3, 0.3, 0.3, 0.3, 0.3 |  |  |  | 30.0, 0.0, 0.0 | 9.0, 49.0, 49.0 |  |  | Conditioned area | 2 | 10.3 | Electric | HSPF | Air-source heat pump |  | Garage or open crawl space | 1 | 0.93 | Natural gas | Instant water heater | - | Air-source heat pump | 23 | SEER | 212.423 | 39.3375 | 46 | CFM @ 50 Pascals | 50.0, 50.0, 50.0, 50.0 | Attic, exposed, Attic, exposed, Attic, under insulation, Attic, under insulation | 8.0, 8.0, 8.0, 8.0 |  |  | 3.77 | ACH @ 50 Pascals | Exhaust Only | 100 | - | 1830.2711 | 386.413 | 80.1202 | - | 6.2467 | 1.3188 | 8.012 | - | 33.8133 | 33.8135 | 9.0732 | 211.22 | 44.59 | 72.69 | 1151.27
Happy Valley | OR | 97086 | Portland-Vancouver-Hillsboro, OR-WA | Clackamas | Portland Metro - 3 | 4C | Portland General Electric | NW Natural Gas | 151324 | 2021 | 2017 ORSC - Updated | No | No | No Solar | No |  |  |  |  | 10/28/2021 | 49 | 71 | 122 | 26% | 4.5 | 5.6 | 10.7 | 909.54 | 75.8 | 2189 | 20200 | 3 | 3 | Townhouse, inside unit | No | Enclosed crawl space | 375.0, 529.0, 77.0 | 30.0, 38.0, 38.0 | [7 empty] | 20.0, 48.0, 78.099998, 66.0 | 0.0, 0.0, 0.0, 0.0 | 21.0, 21.0, 21.0, 21.0 | Between conditioned space and garage, Between conditioned space and ambient, Between cond and another cond unit (adiabatic), Between conditioned space and attic | 181.699997, 1409.900024, 1043.800049, 415.899994 | 0.0, 0.0, 0.0, 5.0 | 21.0, 21.0, 21.0, 21.0 |  | 17.5, 17.5, 40.0, 17.5, 17.5, 20.0, 15.0, 3.0, 17.5, 17.5, 20.0, 20.0 | 0.33, 0.33, 0.33, 0.33, 0.33, 0.33, 0.33, 0.33, 0.33, 0.33, 0.33, 0.33 | 0.3, 0.3, 0.29, 0.3, 0.3, 0.3, 0.3, 0.3, 0.3, 0.3, 0.3, 0.3 |  |  |  | 30.0, 0.0, 0.0 | 9.0, 49.0, 49.0 |  |  | Conditioned area | 2 | 10.3 | Electric | HSPF | Air-source heat pump |  | Garage or open crawl space | 1 | 0.93 | Natural gas | Instant water heater | - | Air-source heat pump | 23 | SEER | 212.423 | 39.3375 | 36 | CFM @ 50 Pascals | 50.0, 50.0, 50.0, 50.0 | Attic, exposed, Attic, exposed, Attic, under insulation, Attic, under insulation | 8.0, 8.0, 8.0, 8.0 |  |  | 3.86 | ACH @ 50 Pascals | Exhaust Only | 100 | - | 1821.5927 | 382.15 | 80.1202 | - | 6.217 | 1.3043 | 8.012 | - | 33.8133 | 33.8135 | 9.0732 | 210.22 | 44.1 | 72.69 | 1149.78
Eugene | OR | 97403 | Eugene-Springfield, OR | Lane | Southern Willamette - 5 | 4C | Eugene Water & Electric Board | NW Natural Gas | 151335 | 2021 | 2017 ORSC - Updated | No | No | No Solar | No |  |  |  |  | 10/28/2021 | 69 | 88 | 113 | 18% | 2.9 | 7.8 | 5 | 928.23 | 77.35 | 2255 | 21750 | 3 | 3 | Single-family detached | No | Enclosed crawl space | 546.0, 460.0, 167.0 | 30.0, 38.0, 38.0 | [7 empty] | 9.5, 154.800003, 18.200001 | 0.0, 0.0, 0.0 | 21.0, 21.0, 21.0 | Between conditioned space and enclosed crawl, Between conditioned space and ambient, Between conditioned space and garage | 165.399994, 2545.800049 | 0.0, 0.0 | 21.0, 21.0 |  | 15.0, 4.0, 4.0, 18.0, 18.0, 3.0, 18.0, 18.0, 18.0, 21.299999, 18.0, 18.0, 18.0, 16.0, 15.0, 15.0, 6.0, 15.0, 15.0, 12.5, 30.0, 40.0 | 0.3, 0.3, 0.3, 0.33, 0.33, 0.33, 0.33, 0.33, 0.3, 0.33, 0.3, 0.3, 0.3, 0.3, 0.3, 0.3, 0.3, 0.3, 0.3, 0.3, 0.3, 0.3 | 0.29, 0.3, 0.3, 0.27, 0.27, 0.27, 0.27, 0.27, 0.3, 0.27, 0.28, 0.3, 0.3, 0.3, 0.3, 0.3, 0.3, 0.3, 0.28, 0.3, 0.3, 0.3 |  |  |  | 30 | 9 |  |  | Conditioned area | 1 | 96.2 | Natural gas | AFUE | Fuel-fired air distribution heater |  | Garage or open crawl space | 1 | 2.9 | Electric | Heat pump | 65 | Air conditioner | 13 | SEER | 456.6 | 84.6 | 74 | CFM @ 50 Pascals | 40.0, 10.0, 60.0, 90.0 | Conditioned space, Conditioned space, Attic, exposed, Attic, exposed | 8.0, 8.0, 8.0, 8.0 |  |  | 1.33 | ACH @ 50 Pascals | Exhaust Only | 100 | 342.9689 | 192.2681 | 758.3613 | - | 791.2742 | 34.9531 | 2.5883 | 2.7006 | - | 9.3862 | 26.7526 | 26.8095 | 328.08 | 69.24 | 72.4 | 1270.23
Eugene | OR | 97403 | Eugene-Springfield, OR | Lane | Southern Willamette - 5 | 4C | Eugene Water & Electric Board | NW Natural Gas | 151397 | 2021 | 2017 ORSC - Updated | No | No | No Solar | No |  |  |  |  | 10/28/2021 | 69 | 85 | 113 | 17% | 3 | 7.4 | 5 | 887.12 | 73.93 | 2255 | 21750 | 3 | 3 | Single-family detached | No | Enclosed crawl space | 546.0, 460.0, 167.0 | 30.0, 38.0, 38.0 | [7 empty] | 9.5, 154.800003, 18.200001 | 0.0, 0.0, 0.0 | 21.0, 21.0, 21.0 | Between conditioned space and enclosed crawl, Between conditioned space and ambient, Between conditioned space and garage | 165.399994, 2545.800049 | 0.0, 0.0 | 21.0, 21.0 |  | 15.0, 4.0, 4.0, 18.0, 18.0, 3.0, 18.0, 18.0, 18.0, 21.299999, 18.0, 18.0, 18.0, 16.0, 15.0, 15.0, 6.0, 15.0, 15.0, 12.5, 30.0, 40.0 | 0.3, 0.36, 0.36, 0.33, 0.33, 0.33, 0.33, 0.33, 0.36, 0.33, 0.33, 0.33, 0.33, 0.36, 0.33, 0.33, 0.36, 0.33, 0.33, 0.36, 0.33, 0.33 | 0.3, 0.27, 0.27, 0.3, 0.3, 0.3, 0.3, 0.3, 0.27, 0.3, 0.3, 0.3, 0.3, 0.27, 0.3, 0.3, 0.27, 0.3, 0.3, 0.27, 0.3, 0.3 |  |  |  | 30 | 9 |  |  | Conditioned area | 1 | 96.2 | Natural gas | AFUE | Fuel-fired air distribution heater |  | Garage or open crawl space | 1 | 2.9 | Electric | Heat pump | 65 | - | - | - | 456.6 | 84.6 | 55 | CFM @ 50 Pascals | 40.0, 10.0, 60.0, 90.0 | Conditioned space, Conditioned space, Attic, exposed, Attic, exposed | 8.0, 8.0, 8.0, 8.0 |  |  | 3.03 | ACH @ 50 Pascals | Exhaust Only | 100 | 357.7137 | 233.5786 | - | - | 788.4408 | 36.5686 | - | 2.6909 | - | 9.4397 | - | 26.8095 | 345.2 | - | 72.14 | 1229.12
Eugene | OR | 97403 | Eugene-Springfield, OR | Lane | Southern Willamette - 5 | 4C | Eugene Water & Electric Board | NW Natural Gas | 151404 | 2021 | 2017 ORSC - Updated | No | No | No Solar | No |  |  |  |  | 10/28/2021 | 71 | 88 | 113 | 17% | 3 | 7.8 | 5 | 943.08 | 78.59 | 2255 | 21750 | 3 | 3 | Single-family detached | No | Enclosed crawl space | 546.0, 460.0, 167.0 | 30.0, 38.0, 38.0 | [7 empty] | 9.5, 154.800003, 18.200001 | 0.0, 0.0, 0.0 | 21.0, 21.0, 21.0 | Between conditioned space and enclosed crawl, Between conditioned space and ambient, Between conditioned space and garage | 165.399994, 2545.800049 | 0.0, 0.0 | 21.0, 21.0 |  | 15.0, 4.0, 4.0, 18.0, 18.0, 3.0, 18.0, 18.0, 18.0, 21.299999, 18.0, 18.0, 18.0, 16.0, 15.0, 15.0, 6.0, 15.0, 15.0, 12.5, 30.0, 40.0 | 0.28, 0.28, 0.28, 0.33, 0.33, 0.33, 0.33, 0.33, 0.33, 0.33, 0.33, 0.33, 0.33, 0.36, 0.33, 0.33, 0.36, 0.33, 0.33, 0.3, 0.33, 0.3 | 0.27, 0.27, 0.27, 0.3, 0.3, 0.3, 0.3, 0.3, 0.3, 0.3, 0.3, 0.3, 0.3, 0.27, 0.3, 0.3, 0.27, 0.3, 0.3, 0.3, 0.3, 0.3 |  |  |  | 30 | 9 |  |  | Conditioned area | 1 | 96.2 | Natural gas | AFUE | Fuel-fired air distribution heater |  | Garage or open crawl space | 1 | 2.9 | Electric | Heat pump | 65 | Air conditioner | 13 | SEER | 456.6 | 84.6 | 69 | CFM @ 50 Pascals | 40.0, 10.0, 60.0, 90.0 | Conditioned space, Conditioned space, Attic, exposed, Attic, exposed | 8.0, 8.0, 8.0, 8.0 |  |  | 2.63 | ACH @ 50 Pascals | Exhaust Only | 100 | 355.6047 | 190.9092 | 802.6982 | - | 788.4408 | 36.212 | 2.7396 | 2.6909 | - | 9.3723 | 26.7526 | 26.8095 | 339.39 | 73.29 | 72.14 | 1285.08
Hillsboro | OR | 97123 | Portland-Vancouver-Hillsboro, OR-WA | Washington | Portland Metro - 3 | 4C | Portland General Electric | NW Natural Gas | 151412 | 2021 | 2017 ORSC - Updated | No | No | No Solar | Ecobee4 |  |  |  |  | 10/28/2021 | 41 | 54 | 90 | 24% | 3.8 | 4.7 | 8.2 | 732.77 | 61.06 | 1520 | 14899 | 2 | 3 | Townhouse, inside unit | No | Enclosed crawl space | 549.0, 400.0, 89.0 | 30.0, 38.0, 38.0 | [7 empty] | 48.0, 20.0, 32.0 | 0.0, 0.0, 0.0 | 21.0, 21.0, 21.0 | Between cond and another cond unit (adiabatic), Between conditioned space and garage, Between conditioned space and ambient | 181.699997, 1212.0, 727.200012, 209.600006 | 0.0, 0.0, 0.0, 5.0 | 23.0, 23.0, 23.0, 21.0 |  | 10.0, 10.0, 3.0, 22.5, 10.0, 10.0, 22.5, 16.0, 16.0 | 0.3, 0.3, 0.3, 0.3, 0.3, 0.32, 0.32, 0.32, 0.3 | 0.27, 0.27, 0.27, 0.27, 0.27, 0.26, 0.26, 0.26, 0.27 |  |  |  | 35.0, 27.0 | 9.0, 11.0 |  |  | Garage or open crawl space | 1 | 96 | Natural gas | AFUE | Fuel-fired air distribution heater |  | Garage or open crawl space | 1 | 0.93 | Natural gas | Instant water heater | - | Air conditioner | 13 | SEER | 307.8 | 57 | 59 | CFM @ 50 Pascals | 10.0, 20.0, 30.0, 60.0, 50.0, 10.0, 20.0 | Conditioned space, Conditioned space, Attic, exposed, Attic, exposed, Attic, under insulation, Garage, Garage | 8.0, 8.0, 8.0, 8.0, 8.0, 8.0, 8.0 |  |  | 4.45 | ACH @ 50 Pascals | Exhaust Only | 100 | 172.3383 | 77.0538 | 389.993 | 76.3403 | - | 17.4968 | 1.331 | 7.634 | - | 9.426 | 33.8135 | 9.0732 | 164.93 | 45.01 | 69.27 | 973.01
Hillsboro | OR | 97123 | Portland-Vancouver-Hillsboro, OR-WA | Washington | Portland Metro - 3 | 4C | Portland General Electric | NW Natural Gas | 151395 | 2021 | 2017 ORSC - Updated | No | No | No Solar | Ecobee4 |  |  |  |  | 10/28/2021 | 55 | 71 | 97 | 21% | 4.8 | 5.8 | 8.7 | 833.86 | 69.49 | 1713 | 16450 | 2 | 3 | Townhouse, end unit | No | Enclosed crawl space | 555.0, 480.0, 162.0 | 30.0, 38.0, 38.0 | [7 empty] | 24.0, 20.200001, 56.200001 | 0.0, 0.0, 0.0 | 21.0, 21.0, 21.0 | Between cond and another cond unit (adiabatic), Between conditioned space and garage, Between conditioned space and ambient | 183.399994, 606.0, 1410.199951, 173.800003 | 0.0, 0.0, 0.0, 5.0 | 23.0, 23.0, 23.0, 21.0 |  | 10.0, 10.0, 3.0, 22.5, 10.0, 27.5, 10.0, 48.0, 10.0, 10.0, 22.5, 9.0, 13.8, 9.0, 6.0, 10.5, 12.3, 20.0, 16.0, 16.0 | 0.36, 0.32, 0.37, 0.36, 0.4, 0.32, 0.22, 0.32, 0.37, 0.32, 0.37, 0.41, 0.32, 0.36, 0.4, 0.4, 0.32, 0.41, 0.36, 0.36 | 0.26, 0.28, 0.26, 0.26, 0.26, 0.28, 0.28, 0.28, 0.26, 0.28, 0.26, 0.26, 0.26, 0.26, 0.26, 0.26, 0.26, 0.26, 0.28, 0.28 |  |  |  | 35.0, 27.0 | 9.0, 11.0 |  |  | Garage or open crawl space | 1 | 96 | Natural gas | AFUE | Fuel-fired air distribution heater |  | Garage or open crawl space | 1 | 0.93 | Natural gas | Instant water heater | - | Air conditioner | 14.5 | SEER | 346.9 | 64.2 | 51 | CFM @ 50 Pascals | 40.0, 40.0, 50.0, 50.0, 10.0, 10.0 | Conditioned space, Conditioned space, Attic, exposed, Attic, exposed, Garage, Garage | 8.0, 8.0, 8.0, 8.0, 8.0, 8.0 |  |  | 3.37 | ACH @ 50 Pascals | Exhaust Only | 100 | 203.2899 | 111.5317 | 770.6383 | 80.7833 | - | 20.7096 | 2.6302 | 8.0783 | - | 9.509 | 33.8135 | 9.0732 | 196.93 | 88.94 | 73.3 | 1074.1
Happy Valley | OR | 97086 | Portland-Vancouver-Hillsboro, OR-WA | Clackamas | Portland Metro - 3 | 4C | Portland General Electric | NW Natural Gas | 151315 | 2021 | 2017 ORSC - Updated | No | No | No Solar | No |  |  |  |  | 10/28/2021 | 45 | 65 | 109 | 28% | 3.9 | 5 | 9.4 | 785.93 | 65.49 | 1547 | 14750 | 2 | 3 | Townhouse, end unit | No | Enclosed crawl space | 590.0, 351.0, 66.0 | 30.0, 38.0, 38.0 | [7 empty] | 18.0, 53.400002, 31.4 | 0.0, 0.0, 0.0 | 21.0, 21.0, 21.0 | Between conditioned space and garage, Between conditioned space and ambient, Between cond and another cond unit (adiabatic) | 163.5, 1293.900024, 722.599976, 40.799999 | 0.0, 0.0, 0.0, 5.0 | 21.0, 21.0, 21.0, 21.0 |  | 17.5, 17.5, 17.5, 17.5, 12.0, 3.0, 19.5, 24.200001, 3.0, 17.5, 17.5, 12.0, 30.0 | 0.33, 0.33, 0.33, 0.33, 0.33, 0.36, 0.33, 0.33, 0.36, 0.33, 0.33, 0.33, 0.33 | 0.3, 0.3, 0.3, 0.3, 0.3, 0.27, 0.3, 0.3, 0.27, 0.3, 0.3, 0.3, 0.3 |  |  |  | 30.0, 0.0, 0.0 | 9.0, 49.0, 49.0 |  |  | Conditioned area | 2 | 10.3 | Electric | HSPF | Air-source heat pump |  | Garage or open crawl space | 1 | 0.93 | Natural gas | Instant water heater | - | Air-source heat pump | 23 | SEER | 150.053 | 27.7875 | 33 | CFM @ 50 Pascals | 100.0, 100.0 | Attic, exposed, Attic, exposed | 8.0, 8.0 |  |  | 3.19 | ACH @ 50 Pascals | Exhaust Only | 100 | - | 1729.2748 | 311.3699 | 77.8406 | - | 5.902 | 1.0627 | 7.7841 | - | 33.8133 | 33.8135 | 9.0732 | 199.56 | 35.93 | 70.63 | 1026.17
Happy Valley | OR | 97086 | Portland-Vancouver-Hillsboro, OR-WA | Clackamas | Portland Metro - 3 | 4C | Portland General Electric | NW Natural Gas | 151326 | 2021 | 2017 ORSC - Updated | No | No | No Solar | No |  |  |  |  | 10/28/2021 | 44 | 64 | 109 | 28% | 3.9 | 5 | 9.4 | 787.58 | 65.63 | 1547 | 14750 | 2 | 3 | Townhouse, end unit | No | Enclosed crawl space | 590.0, 351.0, 66.0 | 30.0, 38.0, 38.0 | [7 empty] | 18.0, 53.400002, 31.4 | 0.0, 0.0, 0.0 | 21.0, 21.0, 21.0 | Between conditioned space and garage, Between conditioned space and ambient, Between cond and another cond unit (adiabatic) | 163.5, 1293.900024, 722.599976, 40.799999 | 0.0, 0.0, 0.0, 5.0 | 21.0, 21.0, 21.0, 21.0 |  | 17.5, 17.5, 17.5, 17.5, 12.0, 3.0, 19.5, 24.200001, 3.0, 17.5, 17.5, 12.0, 30.0 | 0.3, 0.3, 0.3, 0.3, 0.33, 0.3, 0.33, 0.33, 0.3, 0.33, 0.33, 0.33, 0.33 | 0.3, 0.3, 0.3, 0.3, 0.3, 0.3, 0.3, 0.3, 0.3, 0.3, 0.3, 0.3, 0.3 |  |  |  | 30.0, 0.0, 0.0 | 9.0, 49.0, 49.0 |  |  | Conditioned area | 1 | 10.3 | Electric | HSPF | Air-source heat pump |  | Garage or open crawl space | 1 | 0.93 | Natural gas | Instant water heater | - | Air-source heat pump | 23 | SEER | 150.053 | 27.7875 | 33 | CFM @ 50 Pascals | 100.0, 100.0 | Attic, exposed, Attic, exposed | 8.0, 8.0 |  |  | 3.02 | ACH @ 50 Pascals | Exhaust Only | 100 | - | 1670.9779 | 383.9618 | 77.8406 | - | 5.703 | 1.3104 | 7.7841 | - | 33.8133 | 33.8135 | 9.0732 | 192.84 | 44.31 | 70.63 | 1027.82
Happy Valley | OR | 97086 | Portland-Vancouver-Hillsboro, OR-WA | Clackamas | Portland Metro - 3 | 4C | Portland General Electric | NW Natural Gas | 151336 | 2021 | 2017 ORSC - Updated | No | No | No Solar | No |  |  |  |  | 10/28/2021 | 41 | 62 | 109 | 29% | 3.7 | 4.8 | 9.4 | 749.21 | 62.43 | 1547 | 14750 | 2 | 3 | Townhouse, end unit | No | Enclosed crawl space | 590.0, 351.0, 66.0 | 30.0, 38.0, 38.0 | [7 empty] | 18.0, 53.400002, 31.4 | 0.0, 0.0, 0.0 | 21.0, 21.0, 21.0 | Between conditioned space and garage, Between conditioned space and ambient, Between cond and another cond unit (adiabatic) | 163.5, 1293.900024, 722.599976, 40.799999 | 0.0, 0.0, 0.0, 5.0 | 21.0, 21.0, 21.0, 21.0 |  | 17.5, 17.5, 17.5, 17.5, 12.0, 3.0, 19.5, 24.200001, 3.0, 17.5, 17.5, 12.0, 30.0 | 0.33, 0.36, 0.33, 0.36, 0.33, 0.36, 0.33, 0.33, 0.36, 0.33, 0.36, 0.33, 0.33 | 0.3, 0.27, 0.3, 0.27, 0.3, 0.27, 0.3, 0.3, 0.27, 0.3, 0.27, 0.3, 0.3 |  |  |  | 30.0, 0.0, 0.0 | 9.0, 49.0, 49.0 |  |  | Conditioned area | 2 | 10.3 | Electric | HSPF | Air-source heat pump |  | Garage or open crawl space | 1 | 0.99 | Natural gas | Instant water heater | - | Air-source heat pump | 23 | SEER | 150.053 | 27.7875 | 37 | CFM @ 50 Pascals | 100.0, 100.0 | Attic, exposed, Attic, exposed | 8.0, 8.0 |  |  | 3.84 | ACH @ 50 Pascals | Exhaust Only | 100 | - | 1496.1985 | 366.7297 | 72.3318 | - | 5.1065 | 1.2516 | 7.2332 | - | 33.8133 | 33.8135 | 9.0732 | 172.67 | 42.32 | 65.63 | 989.45
Happy Valley | OR | 97086 | Portland-Vancouver-Hillsboro, OR-WA | Clackamas | Portland Metro - 3 | 4C | Portland General Electric | NW Natural Gas | 151418 | 2021 | 2017 ORSC - Updated | No | No | No Solar | No |  |  |  |  | 10/28/2021 | 41 | 61 | 109 | 28% | 3.6 | 4.7 | 9.4 | 739.16 | 61.6 | 1547 | 14750 | 2 | 3 | Townhouse, end unit | No | Enclosed crawl space | 590.0, 351.0, 66.0 | 30.0, 38.0, 38.0 | [7 empty] | 18.0, 53.400002, 31.4 | 0.0, 0.0, 0.0 | 21.0, 21.0, 21.0 | Between conditioned space and garage, Between conditioned space and ambient, Between cond and another cond unit (adiabatic) | 163.5, 1293.900024, 722.599976, 40.799999 | 0.0, 0.0, 0.0, 5.0 | 21.0, 21.0, 21.0, 21.0 |  | 17.5, 17.5, 17.5, 17.5, 12.0, 3.0, 19.5, 24.200001, 3.0, 17.5, 17.5, 12.0, 30.0 | 0.33, 0.33, 0.33, 0.33, 0.33, 0.33, 0.33, 0.33, 0.33, 0.33, 0.33, 0.33, 0.33 | 0.3, 0.3, 0.3, 0.3, 0.3, 0.3, 0.3, 0.3, 0.3, 0.3, 0.3, 0.3, 0.3 |  |  |  | 30.0, 0.0, 0.0 | 9.0, 49.0, 49.0 |  |  | Conditioned area | 2 | 10.3 | Electric | HSPF | Air-source heat pump |  | Garage or open crawl space | 1 | 0.93 | Natural gas | Instant water heater | - | Air-source heat pump | 23 | SEER | 150.053 | 27.7875 | 40 | CFM @ 50 Pascals | 100.0, 100.0 | Attic, exposed, Attic, exposed | 8.0, 8.0 |  |  | 3.49 | ACH @ 50 Pascals | Exhaust Only | 100 | - | 1507.3043 | 347.5431 | 77.8406 | - | 5.1444 | 1.1862 | 7.7841 | - | 33.8133 | 33.8135 | 9.0732 | 173.95 | 40.11 | 70.63 | 979.4
Gresham | OR | 97080 | Portland-Vancouver-Hillsboro, OR-WA | Multnomah | Portland Metro - 3 | 4C | Portland General Electric | NW Natural Gas | 150043 | 2021 | 2017 ORSC - Updated | No | No | No Solar | No |  |  |  |  | 10/28/2021 | 42 | 53 | 90 | 16% | 4.1 | 5.3 | 8.1 | 791.76 | 65.98 | 1496 | 13850 | 2 | 3 | Single-family detached | No | Enclosed crawl space | 601.0, 355.0, 19.0 | 30.0, 38.0, 38.0 | [7 empty] | 68.300003, 22.4, 12.0 | 0.0, 0.0, 0.0 | 21.0, 21.0, 21.0 | Between conditioned space and ambient, Between conditioned space and garage, Between conditioned space and attic | 203.199997, 1815.199951, 13.5 | 0.0, 0.0, 5.0 | 21.0, 21.0, 21.0 |  | 41.0, 15.0, 15.0, 15.0, 6.3, 4.0, 18.0, 4.0, 4.0, 15.0, 15.0, 15.0 | 0.33, 0.33, 0.33, 0.33, 0.3, 0.33, 0.33, 0.33, 0.33, 0.33, 0.33, 0.33 | 0.3, 0.3, 0.3, 0.3, 0.3, 0.3, 0.3, 0.3, 0.3, 0.3, 0.3, 0.3 |  |  |  | 30 | 9 |  |  | Vented Attic | 1 | 96.2 | Natural gas | AFUE | Fuel-fired air distribution heater |  | Garage or open crawl space | 1 | 2.9 | Electric | Heat pump | 65 | - | - | - | 302.9 | 56.1 | 63 | CFM @ 50 Pascals | 40.0, 60.0, 100.0 | Conditioned space, Attic, exposed, Attic, exposed | 8.0, 8.0, 8.0 |  |  | 4.28 | ACH @ 50 Pascals | Supply Only | 100 | 209.9527 | 138.6648 | - | - | 752.4183 | 21.4685 | - | 2.568 | - | 9.5997 | - | 33.8854 | 206.09 | - | 87.02 | 1032
Cornelius | OR | 97113 | Portland-Vancouver-Hillsboro, OR-WA | Washington | Portland Metro - 3 | 4C | Portland General Electric | NW Natural Gas | 151325 | 2021 | 2017 ORSC - Updated | No | No | No Solar | No |  |  |  |  | 10/28/2021 | 44 | 66 | 109 | 29% | 3.8 | 5 | 9.4 | 773.54 | 64.46 | 1520 | 14854 | 2 | 3 | Townhouse, end unit | No | Enclosed crawl space | 638.0, 222.0, 73.0 | 30.0, 38.0, 38.0 | [7 empty] | 30.5, 71.0, 24.5 | 0.0, 0.0, 0.0 | 21.0, 21.0, 21.0 | Between conditioned space and garage, Between conditioned space and ambient, Between cond and another cond unit (adiabatic) | 81.300003, 1428.300049, 580.5, 441.0 | 5.0, 0.0, 0.0, 0.0 | 21.0, 21.0, 21.0, 21.0 |  | 20.0, 20.0, 6.0, 40.5, 20.299999, 6.0, 27.0, 6.0, 21.0, 24.5, 20.0, 20.0, 20.0, 20.0 | 0.36, 0.36, 0.36, 0.36, 0.36, 0.36, 0.36, 0.36, 0.36, 0.36, 0.36, 0.36, 0.36, 0.36 | 0.27, 0.27, 0.27, 0.27, 0.27, 0.27, 0.27, 0.27, 0.27, 0.27, 0.27, 0.27, 0.27, 0.27 |  |  |  | 0.0, 30.0, 0.0 | 49.0, 9.0, 49.0 |  |  | Vented Attic | 2 | 10.3 | Electric | HSPF | Air-source heat pump |  | Garage or open crawl space | 1 | 0.93 | Natural gas | Instant water heater | - | Air-source heat pump | 23 | SEER | 147.42 | 27.3 | 36 | CFM @ 50 Pascals | 100.0, 100.0 | Attic, exposed, Attic, exposed | 8.0, 8.0 |  |  | 3.28 | ACH @ 50 Pascals | Exhaust Only | 100 | - | 1731.2095 | 359.1038 | 77.0787 | - | 5.9086 | 1.2256 | 7.7079 | - | 33.8133 | 33.8135 | 9.0732 | 199.79 | 41.44 | 69.94 | 1013.78
Cornelius | OR | 97113 | Portland-Vancouver-Hillsboro, OR-WA | Washington | Portland Metro - 3 | 4C | Portland General Electric | NW Natural Gas | 151328 | 2021 | 2017 ORSC - Updated | No | No | No Solar | No |  |  |  |  | 10/28/2021 | 44 | 66 | 109 | 30% | 3.7 | 5 | 9.4 | 759.92 | 63.33 | 1520 | 14854 | 2 | 3 | Townhouse, end unit | No | Enclosed crawl space | 638.0, 222.0, 73.0 | 30.0, 38.0, 38.0 | [7 empty] | 30.5, 71.0, 24.5 | 0.0, 0.0, 0.0 | 21.0, 21.0, 21.0 | Between conditioned space and garage, Between conditioned space and ambient, Between cond and another cond unit (adiabatic) | 81.300003, 1428.300049, 580.5, 441.0 | 5.0, 0.0, 0.0, 0.0 | 21.0, 23.0, 23.0, 23.0 |  | 20.0, 20.0, 6.0, 40.5, 20.299999, 6.0, 27.0, 6.0, 21.0, 24.5, 20.0, 20.0, 20.0, 20.0 | 0.33, 0.33, 0.36, 0.33, 0.33, 0.33, 0.36, 0.36, 0.33, 0.33, 0.33, 0.33, 0.33, 0.33 | 0.3, 0.3, 0.27, 0.3, 0.3, 0.3, 0.27, 0.27, 0.3, 0.3, 0.3, 0.3, 0.3, 0.3 |  |  |  | 0.0, 30.0, 0.0 | 49.0, 9.0, 49.0 |  |  | Conditioned area | 1 | 10.3 | Electric | HSPF | Air-source heat pump |  | Garage or open crawl space | 1 | 0.93 | Natural gas | Instant water heater | - | Air-source heat pump | 23 | SEER | 147.42 | 27.3 | 43 | CFM @ 50 Pascals | 100.0, 100.0 | Attic, exposed, Attic, exposed | 8.0, 8.0 |  |  | 3.05 | ACH @ 50 Pascals | Exhaust Only | 100 | - | 1704.5359 | 344.9471 | 76.6341 | - | 5.8175 | 1.1773 | 7.6634 | - | 33.8133 | 33.8135 | 9.0732 | 196.71 | 39.81 | 69.53 | 1000.16
Happy Valley | OR | 97086 | Portland-Vancouver-Hillsboro, OR-WA | Clackamas | Portland Metro - 3 | 4C | Portland General Electric | NW Natural Gas | 151410 | 2021 | 2017 ORSC - Updated | No | No | No Solar | No |  |  |  |  | 10/28/2021 | 37 | 56 | 109 | 29% | 3.5 | 4.5 | 9.4 | 701.15 | 58.43 | 1520 | 14530 | 2 | 3 | Townhouse, inside unit | No | Enclosed crawl space | 638.0, 222.0, 73.0 | 30.0, 38.0, 38.0 | [7 empty] | 28.0, 49.0, 49.0 | 0.0, 0.0, 0.0 | 21.0, 21.0, 21.0 | Between conditioned space and ambient, Between conditioned space and garage, Between cond and another cond unit (adiabatic) | 1181.0, 62.0, 612.0, 441.0 | 0.0, 5.0, 0.0, 0.0 | 23.0, 21.0, 23.0, 23.0 |  | 20.0, 20.0, 40.5, 20.299999, 6.0, 44.0, 20.0, 20.0 | 0.33, 0.33, 0.33, 0.33, 0.36, 0.33, 0.33, 0.33 | 0.3, 0.3, 0.29, 0.3, 0.27, 0.3, 0.3, 0.3 |  |  |  | 0.0, 30.0 | 49.0, 9.0 |  |  | Conditioned area | 2 | 10.3 | Electric | HSPF | Air-source heat pump |  | Garage or open crawl space | 1 | 0.93 | Natural gas | Instant water heater | - | Air-source heat pump | 23 | SEER | 147.42 | 27.3 | 33 | CFM @ 50 Pascals | 100.0, 100.0 | Attic, exposed, Attic, exposed | 8.0, 8.0 |  |  | 3.76 | ACH @ 50 Pascals | Exhaust Only | 100 | - | 1142.5103 | 323.9219 | 76.9506 | - | 3.8994 | 1.1055 | 7.6951 | - | 33.8133 | 33.8135 | 9.0732 | 131.85 | 37.38 | 69.82 | 941.39
Happy Valley | OR | 97086 | Portland-Vancouver-Hillsboro, OR-WA | Clackamas | Portland Metro - 3 | 4C | Portland General Electric | NW Natural Gas | 151416 | 2021 | 2017 ORSC - Updated | No | No | No Solar | No |  |  |  |  | 10/28/2021 | 43 | 61 | 109 | 26% | 3.9 | 4.8 | 9.4 | 791.95 | 66 | 1520 | 14530 | 2 | 3 | Townhouse, inside unit | No | Enclosed crawl space | 638.0, 222.0, 73.0 | 30.0, 38.0, 38.0 | [7 empty] | 28.0, 49.0, 49.0 | 0.0, 0.0, 0.0 | 21.0, 21.0, 21.0 | Between conditioned space and ambient, Between conditioned space and garage, Between cond and another cond unit (adiabatic) | 1181.0, 62.0, 612.0, 441.0 | 0.0, 5.0, 0.0, 0.0 | 21.0, 21.0, 21.0, 21.0 |  | 20.0, 20.0, 40.5, 20.299999, 6.0, 44.0, 20.0, 20.0 | 0.33, 0.33, 0.33, 0.33, 0.36, 0.33, 0.33, 0.33 | 0.3, 0.3, 0.3, 0.3, 0.27, 0.3, 0.3, 0.3 |  |  |  | 0.0, 30.0 | 49.0, 9.0 |  |  | Conditioned area | 2 | 10.3 | Electric | HSPF | Air-source heat pump |  | Garage or open crawl space | 1 | 0.93 | Natural gas | Instant water heater | - | Air-source heat pump | 23 | SEER | 147.42 | 27.3 | 46 | CFM @ 50 Pascals | 100.0, 100.0 | Attic, exposed, Attic, exposed | 8.0, 8.0 |  |  | 3.08 | ACH @ 50 Pascals | Exhaust Only | 100 | - | 1465.8352 | 294.1024 | 76.3554 | - | 5.0029 | 1.0038 | 7.6355 | - | 33.8133 | 33.8135 | 9.0732 | 169.16 | 33.94 | 69.28 | 1032.19
Woodburn | OR | 97071 | Salem, OR | Marion | Mid-Willamette - 4 | 4C | Portland General Electric | NW Natural Gas | 151420 | 2021 | 2017 ORSC - Updated | No | No | No Solar | No |  |  |  |  | 10/28/2021 | 44 | 58 | 95 | 21% | 4.5 | 5.8 | 8.6 | 867.31 | 72.28 | 1671 | 15221 | 2 | 3 | Single-family detached | No | Enclosed crawl space | 650.0, 390.0, 47.0 | 30.0, 38.0, 38.0 | [7 empty] | 20.0, 87.0 | 0.0, 0.0 | 21.0, 21.0 | Between conditioned space and garage, Between conditioned space and ambient | 181.699997, 2002.800049 | 0.0, 0.0 | 21.0, 21.0 |  | 41.0, 24.0, 24.0, 24.0, 10.0, 24.0, 6.0, 25.0, 20.0, 20.0 | 0.3, 0.3, 0.3, 0.3, 0.3, 0.3, 0.3, 0.3, 0.3, 0.3 | 0.3, 0.3, 0.3, 0.3, 0.3, 0.3, 0.3, 0.3, 0.3, 0.3 |  |  |  | 30 | 9 |  |  | Vented Attic | 1 | 96.2 | Natural gas | AFUE | Fuel-fired air distribution heater |  | Garage or open crawl space | 1 | 2.9 | Electric | Heat pump | 65 | - | - | - | 338.4 | 62.7 | 51 | CFM @ 50 Pascals | 45.0, 55.0, 100.0 | Conditioned space, Attic, exposed, Attic, exposed | 8.0, 8.0, 8.0 |  |  | 1.71 | ACH @ 50 Pascals | Supply Only | 100 | 232.0353 | 148.7278 | - | - | 840.5341 | 23.7111 | - | 2.8687 | - | 9.5839 | - | 33.8854 | 227.25 | - | 97.21 | 1107.55
Woodburn | OR | 97071 | Salem, OR | Marion | Mid-Willamette - 4 | 4C | Portland General Electric | NW Natural Gas | 151311 | 2021 | 2017 ORSC - Updated | No | No | No Solar | No |  |  |  |  | 10/28/2021 | 46 | 60 | 95 | 21% | 4.6 | 6 | 8.6 | 905.1 | 75.43 | 1680 | 14801 | 2 | 3 | Single-family detached | No | Enclosed crawl space | 675.0, 298.0, 80.0 | 30.0, 38.0, 38.0 | [7 empty] | 86.5, 20.299999 | 0.0, 0.0 | 21.0, 21.0 | Between conditioned space and ambient, Between conditioned space and garage | 1908.599976, 9.0, 184.300003 | 0.0, 5.0, 0.0 | 23.0, 21.0, 23.0 |  | 9.0, 9.0, 12.8, 41.0, 15.0, 15.0, 9.0, 15.0, 15.0, 15.0, 15.0, 15.0, 9.0, 15.0, 15.0 | 0.33, 0.33, 0.31, 0.3, 0.31, 0.31, 0.33, 0.28, 0.28, 0.28, 0.28, 0.31, 0.31, 0.31, 0.31 | 0.29, 0.29, 0.3, 0.3, 0.3, 0.3, 0.29, 0.3, 0.3, 0.3, 0.3, 0.3, 0.3, 0.3, 0.3 |  |  |  | 30 | 9 |  |  | Vented Attic | 1 | 96.2 | Natural gas | AFUE | Fuel-fired air distribution heater |  | Garage or open crawl space | 1 | 2.9 | Electric | Heat pump | 65 | Air conditioner | 13 | SEER | 340.2 | 63 | 61 | CFM @ 50 Pascals | 50.0, 30.0, 50.0, 70.0 | Conditioned space, Conditioned space, Attic, exposed, Attic, exposed | 8.0, 8.0, 8.0, 8.0 |  |  | 2.58 | ACH @ 50 Pascals | Supply Only | 100 | 211.9632 | 146.5196 | 666.8084 | - | 827.5568 | 21.6964 | 2.2758 | 2.8244 | - | 9.6246 | 33.8136 | 33.8855 | 208.82 | 76.95 | 95.71 | 1145.34
Woodburn | OR | 97071 | Salem, OR | Marion | Mid-Willamette - 4 | 4C | Portland General Electric | NW Natural Gas | 151417 | 2021 | 2017 ORSC - Updated | No | No | No Solar | No |  |  |  |  | 10/28/2021 | 43 | 58 | 95 | 23% | 4.3 | 5.7 | 8.6 | 824.68 | 68.72 | 1680 | 14801 | 2 | 3 | Single-family detached | No | Enclosed crawl space | 675.0, 298.0, 80.0 | 30.0, 38.0, 38.0 | [7 empty] | 86.5, 20.299999 | 0.0, 0.0 | 21.0, 21.0 | Between conditioned space and ambient, Between conditioned space and garage | 1908.599976, 9.0, 184.300003 | 0.0, 5.0, 0.0 | 23.0, 21.0, 23.0 |  | 9.0, 9.0, 12.8, 41.0, 15.0, 15.0, 9.0, 15.0, 15.0, 15.0, 15.0, 15.0, 9.0, 15.0, 15.0 | 0.31, 0.31, 0.31, 0.3, 0.31, 0.31, 0.31, 0.31, 0.31, 0.31, 0.31, 0.31, 0.31, 0.31, 0.31 | 0.3, 0.3, 0.3, 0.3, 0.3, 0.3, 0.3, 0.3, 0.3, 0.3, 0.3, 0.3, 0.3, 0.3, 0.3 |  |  |  | 30 | 9 |  |  | Vented Attic | 1 | 96.2 | Natural gas | AFUE | Fuel-fired air distribution heater |  | Garage or open crawl space | 1 | 2.9 | Electric | Heat pump | 65 | - | - | - | 340.2 | 63 | 63 | CFM @ 50 Pascals | 50.0, 30.0, 50.0, 70.0 | Conditioned space, Conditioned space, Attic, exposed, Attic, exposed | 8.0, 8.0, 8.0, 8.0 |  |  | 1.76 | ACH @ 50 Pascals | Supply Only | 100 | 207.9803 | 147.7026 | - | - | 827.5568 | 21.3021 | - | 2.8244 | - | 9.6398 | - | 33.8855 | 205.35 | - | 95.71 | 1064.92
Corvallis | OR | 97330 | Corvallis, OR | Benton | Southern Willamette - 5 | 4C | Pacific Power | NW Natural Gas | 151537 | 2021 | 2017 ORSC - Updated | No | No | No Solar | No |  |  |  |  | 10/28/2021 | 57 | 75 | 95 | 21% | 5.2 | 6.7 | 8.6 | 753.43 | 62.79 | 1670 | 15370 | 3 | 3 | Single-family detached | No | Enclosed crawl space | 681.0, 428.0, 22.0 | 30.0, 38.0, 38.0 | [7 empty] | 79.5, 9.1, 31.4 | 0.0, 0.0, 0.0 | 21.0, 21.0, 21.0 | Between conditioned space and ambient, Between conditioned space and attic, Between conditioned space and garage | 1957.800049, 11.2, 285.0 | 0.0, 5.0, 0.0 | 23.0, 21.0, 23.0 |  | 4.0, 4.0, 7.5, 16.0, 40.0, 6.0, 25.0, 9.0, 18.0, 18.0, 16.0, 4.0, 24.0 | 0.33, 0.33, 0.33, 0.33, 0.33, 0.33, 0.33, 0.33, 0.33, 0.33, 0.33, 0.33, 0.33 | 0.3, 0.3, 0.3, 0.3, 0.3, 0.3, 0.3, 0.3, 0.3, 0.3, 0.3, 0.3, 0.3 |  |  |  | 30 | 9 |  |  | Conditioned area | 1 | 96 | Natural gas | AFUE | Fuel-fired air distribution heater |  | Garage or open crawl space | 1 | 3.57 | Electric | Heat pump | 66 | Air conditioner | 13.5 | SEER | 338.2 | 62.6 | 61 | CFM @ 50 Pascals | 90.0, 90.0, 10.0, 10.0 | Conditioned space, Conditioned space, Attic, exposed, Attic, exposed | 8.0, 8.0, 8.0, 8.0 |  |  | 0.73 | ACH @ 50 Pascals | Exhaust Only | 100 | 250.8171 | 127.1867 | 522.4009 | - | 686.0192 | 25.5158 | 1.7829 | 2.3414 | - | 9.347 | 26.2848 | 26.3407 | 238.5 | 46.86 | 61.67 | 975.43
Estacada | OR | 97022 | Portland-Vancouver-Hillsboro, OR-WA | Clackamas | Portland Metro - 3 | 4C | Portland General Electric | NW Natural Gas | 151547 | 2021 | 2017 ORSC - Updated | No | No | No Solar | No |  |  |  |  | 10/28/2021 | 49 | 65 | 112 | 23% | 4.4 | 5.8 | 9.7 | 944.36 | 78.7 | 1670 | 15370 | 3 | 3 | Single-family detached | No | Enclosed crawl space | 681.0, 428.0, 22.0 | 30.0, 38.0, 38.0 | [7 empty] | 79.5, 9.1, 31.4 | 0.0, 0.0, 0.0 | 21.0, 21.0, 21.0 | Between conditioned space and ambient, Between conditioned space and attic, Between conditioned space and garage | 1957.800049, 11.2, 285.0 | 0.0, 5.0, 0.0 | 23.0, 21.0, 23.0 |  | 4.0, 4.0, 7.5, 16.0, 40.0, 6.0, 25.0, 9.0, 18.0, 18.0, 16.0, 4.0, 24.0 | 0.36, 0.36, 0.33, 0.33, 0.33, 0.33, 0.33, 0.33, 0.33, 0.33, 0.33, 0.33, 0.33 | 0.27, 0.27, 0.3, 0.3, 0.29, 0.3, 0.3, 0.3, 0.3, 0.3, 0.3, 0.3, 0.3 |  |  |  | 30 | 9 |  |  | Conditioned area | 1 | 9.5 | Electric | HSPF | Air-source heat pump |  | Garage or open crawl space | 1 | 3.57 | Electric | Heat pump | 66 | Air-source heat pump | 15.25 | SEER | 338.2 | 62.6 | 51 | CFM @ 50 Pascals | 90.0, 90.0, 10.0, 10.0 | Conditioned space, Conditioned space, Attic, exposed, Attic, exposed | 8.0, 8.0, 8.0, 8.0 |  |  | 3.89 | ACH @ 50 Pascals | Exhaust Only | 100 | - | 2610.0767 | 428.2892 | - | 672.6072 | 8.9081 | 1.4617 | 2.2956 | - | 33.8133 | 33.8135 | 33.8855 | 301.21 | 49.43 | 77.79 | 1088.6
Portland | OR | 97229 | Portland-Vancouver-Hillsboro, OR-WA | Multnomah | Portland Metro - 3 | 4C | Portland General Electric | NW Natural Gas | 151318 | 2021 | 2017 ORSC - Updated | No | No | No Solar | Ecobee4 |  |  |  |  | 10/28/2021 | 95 | 121 | 158 | 20% | 8.6 | 10.2 | 13.9 | 1557.71 | 129.81 | 3679 | 35800 | 3 | 6 | Single-family detached | No | Enclosed crawl space | 697.0, 833.0, 43.0 | 30.0, 38.0, 38.0 | [7 empty] | 40.900002, 171.800003 | 0.0, 0.0 | 21.0, 21.0 | Between conditioned space and garage, Between conditioned space and ambient | 59.5, 3747.600098, 330.899994 | 5.0, 0.0, 0.0 | 21.0, 23.0, 23.0 |  | 15.0, 16.0, 14.7, 33.0, 15.0, 11.3, 11.3, 15.0, 15.0, 16.5, 16.5, 6.8, 13.8, 13.8, 18.0, 22.5, 13.8, 13.8, 22.0, 22.0, 22.0, 5.3, 4.0, 8.0, 4.0, 12.0, 4.0, 4.0, 8.0, 13.8, 33.0, 24.799999, 24.700001, 2.3, 2.3 | 0.3, 0.3, 0.3, 0.22, 0.3, 0.3, 0.3, 0.34, 0.34, 0.34, 0.34, 0.34, 0.3, 0.3, 0.34, 0.34, 0.3, 0.3, 0.3, 0.3, 0.3, 0.3, 0.33, 0.33, 0.3, 0.3, 0.33, 0.25, 0.34, 0.34, 0.33, 0.3, 0.34, 0.35, 0.35 | 0.3, 0.3, 0.3, 0.26, 0.3, 0.3, 0.3, 0.3, 0.3, 0.3, 0.3, 0.3, 0.3, 0.3, 0.3, 0.3, 0.3, 0.3, 0.3, 0.3, 0.3, 0.3, 0.29, 0.3, 0.3, 0.3, 0.29, 0.3, 0.3, 0.3, 0.29, 0.3, 0.3, 0.29, 0.29 |  |  |  | 35 | 9 |  |  | Vented Attic | 1 | 96.2 | Natural gas | AFUE | Fuel-fired air distribution heater |  | Garage or open crawl space | 1 | 0.93 | Natural gas | Instant water heater | - | Air conditioner | 14 | SEER | 745 | 275.9 | 94 | CFM @ 50 Pascals | 20.0, 80.0, 100.0 | Conditioned space, Attic, exposed, Attic, exposed | 8.0, 8.0, 8.0 |  |  | 2.85 | ACH @ 50 Pascals | Supply Only | 100 | 422.3789 | 310.245 | 1044.1564 | 129.0231 | - | 43.2967 | 3.5637 | 12.9023 | - | 9.6594 | 33.8135 | 9.0732 | 418.22 | 120.5 | 117.07 | 1797.95
Estacada | OR | 97022 | Portland-Vancouver-Hillsboro, OR-WA | Clackamas | Portland Metro - 3 | 4C | Portland General Electric | NW Natural Gas | 151533 | 2021 | 2017 ORSC - Updated | No | No | No Solar | No |  |  |  |  | 10/28/2021 | 51 | 69 | 115 | 25% | 4.7 | 6.3 | 10 | 998.13 | 83.18 | 1857 | 17116 | 2 | 4 | Single-family detached | No | Enclosed crawl space | 714.0, 419.0, 49.0 | 30.0, 38.0, 38.0 | [7 empty] | 89.800003, 34.0, 2.3 | 0.0, 0.0, 0.0 | 21.0, 21.0, 21.0 | Between conditioned space and ambient, Between conditioned space and garage, Between conditioned space and attic | 340.200012, 1923.400024, 29.299999 | 0.0, 0.0, 5.0 | 21.0, 21.0, 21.0 |  | 7.5, 25.0, 40.0, 6.0, 16.0, 15.3, 18.0, 18.0, 9.0, 12.0, 24.0, 20.0 | 0.33, 0.33, 0.33, 0.33, 0.33, 0.33, 0.33, 0.33, 0.33, 0.33, 0.33, 0.33 | 0.3, 0.3, 0.3, 0.3, 0.3, 0.3, 0.3, 0.3, 0.3, 0.3, 0.3, 0.3 |  |  |  | 30 | 9 |  |  | Conditioned area | 1 | 9.5 | Electric | HSPF | Air-source heat pump |  | Garage or open crawl space | 1 | 3.57 | Electric | Heat pump | 66 | Air-source heat pump | 15.25 | SEER | 376 | 69.6 | 56 | CFM @ 50 Pascals | 60.0, 40.0, 20.0, 60.0, 20.0 | Conditioned space, Conditioned space, Attic, exposed, Attic, exposed, Attic, under insulation | 8.0, 8.0, 8.0, 8.0, 8.0 |  |  | 1.44 | ACH @ 50 Pascals | Exhaust Only | 100 | - | 2609.7078 | 450.7628 | - | 703.0217 | 8.9069 | 1.5384 | 2.3994 | - | 33.8269 | 33.8135 | 33.8909 | 301.29 | 52.02 | 81.32 | 1142.37
Woodburn | OR | 97071 | Salem, OR | Marion | Mid-Willamette - 4 | 4C | Portland General Electric | NW Natural Gas | 151303 | 2021 | 2017 ORSC - Updated | No | No | No Solar | No |  |  |  |  | 10/28/2021 | 47 | 66 | 102 | 24% | 4.7 | 6.4 | 9.2 | 908.17 | 75.68 | 1900 | 18200 | 2 | 4 | Single-family detached | No | Enclosed crawl space | 756.0, 356.0, 91.0 | 30.0, 38.0, 38.0 | [7 empty] | 94.099998, 20.6 | 0.0, 0.0 | 21.0, 21.0 | Between conditioned space and ambient, Between conditioned space and garage | 2062.100098, 187.5 | 0.0, 0.0 | 23.0, 23.0 |  | 12.8, 3.0, 9.0, 9.0, 15.0, 15.0, 41.0, 15.0, 15.0, 9.0, 15.0, 15.0, 15.0, 15.0, 15.0, 9.0, 9.0, 15.0, 15.0 | 0.3, 0.3, 0.3, 0.3, 0.3, 0.3, 0.3, 0.3, 0.3, 0.3, 0.3, 0.3, 0.3, 0.3, 0.3, 0.3, 0.3, 0.3, 0.3 | 0.3, 0.3, 0.3, 0.3, 0.3, 0.3, 0.3, 0.3, 0.3, 0.3, 0.3, 0.3, 0.3, 0.3, 0.3, 0.3, 0.3, 0.3, 0.3 |  |  |  | 30 | 9 |  |  | Vented Attic | 1 | 95 | Natural gas | AFUE | Fuel-fired air distribution heater |  | Garage or open crawl space | 1 | 2.9 | Electric | Heat pump | 65 | - | - | - | 384.8 | 71.3 | 57 | CFM @ 50 Pascals | 60.0, 10.0, 30.0, 20.0, 10.0, 70.0 | Conditioned space, Conditioned space, Attic, exposed, Attic, exposed, Attic, under insulation, Attic, under insulation | 8.0, 8.0, 8.0, 8.0, 8.0, 8.0 |  |  | 1.61 | ACH @ 50 Pascals | Supply Only | 100 | 225.9882 | 152.9601 | - | - | 972.2899 | 23.1209 | - | 3.3184 | - | 9.6129 | - | 33.8854 | 222.26 | - | 112.45 | 1148.41
Woodburn | OR | 97071 | Salem, OR | Marion | Mid-Willamette - 4 | 4C | Portland General Electric | NW Natural Gas | 151405 | 2021 | 2017 ORSC - Updated | No | No | No Solar | No |  |  |  |  | 10/28/2021 | 50 | 68 | 102 | 23% | 5.1 | 6.8 | 9.2 | 997.51 | 83.13 | 1900 | 18200 | 2 | 4 | Single-family detached | No | Enclosed crawl space | 756.0, 356.0, 91.0 | 30.0, 38.0, 38.0 | [7 empty] | 94.099998, 20.6 | 0.0, 0.0 | 21.0, 21.0 | Between conditioned space and ambient, Between conditioned space and garage | 2062.100098, 187.5 | 0.0, 0.0 | 23.0, 23.0 |  | 12.8, 3.0, 9.0, 9.0, 15.0, 15.0, 41.0, 15.0, 15.0, 9.0, 15.0, 15.0, 15.0, 15.0, 15.0, 9.0, 9.0, 15.0, 15.0 | 0.31, 0.33, 0.33, 0.33, 0.31, 0.31, 0.3, 0.31, 0.31, 0.31, 0.31, 0.31, 0.31, 0.31, 0.31, 0.31, 0.31, 0.31, 0.31 | 0.3, 0.29, 0.29, 0.29, 0.3, 0.3, 0.3, 0.3, 0.3, 0.3, 0.3, 0.3, 0.3, 0.3, 0.3, 0.3, 0.3, 0.3, 0.3 |  |  |  | 30 | 9 |  |  | Vented Attic | 1 | 96.2 | Natural gas | AFUE | Fuel-fired air distribution heater |  | Garage or open crawl space | 1 | 2.9 | Electric | Heat pump | 65 | Air conditioner | 13 | SEER | 384.8 | 71.3 | 59 | CFM @ 50 Pascals | 60.0, 10.0, 30.0, 40.0, 10.0, 50.0 | Conditioned space, Conditioned space, Attic, exposed, Attic, exposed, Attic, under insulation, Attic, under insulation | 8.0, 8.0, 8.0, 8.0, 8.0, 8.0 |  |  | 2.01 | ACH @ 50 Pascals | Supply Only | 100 | 225.9358 | 155.1317 | 772.3455 | - | 972.2899 | 23.123 | 2.636 | 3.3184 | - | 9.6208 | 33.8136 | 33.8854 | 222.46 | 89.13 | 112.45 | 1237.75
Woodburn | OR | 97071 | Salem, OR | Marion | Mid-Willamette - 4 | 4C | Portland General Electric | NW Natural Gas | 151674 | 2021 | 2017 ORSC - Updated | No | No | No Solar | No |  |  |  |  | 10/28/2021 | 51 | 68 | 102 | 22% | 4.8 | 6.4 | 9.2 | 916.94 | 76.41 | 1900 | 18200 | 2 | 4 | Single-family detached | No | Enclosed crawl space | 756.0, 356.0, 91.0 | 30.0, 38.0, 38.0 | [7 empty] | 94.099998, 20.6 | 0.0, 0.0 | 21.0, 21.0 | Between conditioned space and ambient, Between conditioned space and garage | 2062.100098, 187.5 | 0.0, 0.0 | 21.0, 21.0 |  | 12.8, 3.0, 9.0, 9.0, 15.0, 15.0, 41.0, 15.0, 15.0, 9.0, 15.0, 15.0, 15.0, 15.0, 15.0, 9.0, 9.0, 15.0, 15.0 | 0.31, 0.33, 0.33, 0.33, 0.31, 0.31, 0.3, 0.31, 0.31, 0.33, 0.31, 0.31, 0.31, 0.31, 0.31, 0.33, 0.33, 0.31, 0.31 | 0.3, 0.29, 0.29, 0.29, 0.3, 0.3, 0.3, 0.3, 0.3, 0.29, 0.3, 0.3, 0.3, 0.3, 0.3, 0.29, 0.29, 0.3, 0.3 |  |  |  | 30 | 9 |  |  | Vented Attic | 1 | 96.2 | Natural gas | AFUE | Fuel-fired air distribution heater |  | Garage or open crawl space | 1 | 3.1 | Electric | Heat pump | 66 | - | - | - | 384.8 | 71.3 | 50 | CFM @ 50 Pascals | 60.0, 10.0, 30.0, 20.0, 10.0, 70.0 | Conditioned space, Conditioned space, Attic, exposed, Attic, exposed, Attic, under insulation, Attic, under insulation | 8.0, 8.0, 8.0, 8.0, 8.0, 8.0 |  |  | 2.31 | ACH @ 50 Pascals | Exhaust Only | 100 | 272.6983 | 162.5657 | - | - | 907.562 | 27.8247 | - | 3.0975 | - | 9.5476 | - | 33.8854 | 265.66 | - | 104.96 | 1157.18
Woodburn | OR | 97071 | Salem, OR | Marion | Mid-Willamette - 4 | 4C | Portland General Electric | NW Natural Gas | 150046 | 2021 | 2017 ORSC - Updated | No | No | No Solar | No |  |  |  |  | 10/28/2021 | 50 | 65 | 102 | 20% | 4.8 | 6.4 | 9.2 | 933.09 | 77.76 | 1900 | 18200 | 2 | 4 | Single-family detached | No | Enclosed crawl space | 756.0, 356.0, 91.0 | 30.0, 38.0, 38.0 | [7 empty] | 94.099998, 20.6 | 0.0, 0.0 | 21.0, 21.0 | Between conditioned space and ambient, Between conditioned space and garage | 2062.100098, 187.5 | 0.0, 0.0 | 21.0, 21.0 |  | 12.8, 3.0, 9.0, 9.0, 15.0, 15.0, 41.0, 15.0, 15.0, 9.0, 15.0, 15.0, 15.0, 15.0, 15.0, 9.0, 9.0, 15.0, 15.0 | 0.31, 0.31, 0.33, 0.33, 0.31, 0.31, 0.3, 0.31, 0.31, 0.33, 0.31, 0.31, 0.31, 0.31, 0.31, 0.33, 0.33, 0.31, 0.31 | 0.3, 0.3, 0.29, 0.29, 0.3, 0.3, 0.3, 0.3, 0.3, 0.29, 0.3, 0.3, 0.3, 0.3, 0.3, 0.29, 0.29, 0.3, 0.3 |  |  |  | 30 | 9 |  |  | Vented Attic | 1 | 96.2 | Natural gas | AFUE | Fuel-fired air distribution heater |  | Garage or open crawl space | 1 | 2.9 | Electric | Heat pump | 65 | - | - | - | 384.8 | 71.3 | 56 | CFM @ 50 Pascals | 60.0, 10.0, 30.0, 40.0, 10.0, 50.0 | Conditioned space, Conditioned space, Attic, exposed, Attic, exposed, Attic, under insulation, Attic, under insulation | 8.0, 8.0, 8.0, 8.0, 8.0, 8.0 |  |  | 3.33 | ACH @ 50 Pascals | Supply Only | 100 | 252.5994 | 160.0667 | - | - | 972.2899 | 25.8062 | - | 3.3184 | - | 9.578 | - | 33.8854 | 247.17 | - | 112.45 | 1173.33
Eugene | OR | 97403 | Eugene-Springfield, OR | Lane | Southern Willamette - 5 | 4C | Eugene Water & Electric Board | NW Natural Gas | 151333 | 2021 | 2017 ORSC - Updated | No | No | No Solar | No |  |  |  |  | 10/28/2021 | 51 | 69 | 100 | 22% | 1.9 | 6.6 | 4.4 | 812.33 | 67.69 | 1833 | 17250 | 2 | 4 | Single-family detached | No | Enclosed crawl space | 779.0, 328.0, 3.0 | 30.0, 38.0, 38.0 | [7 empty] | 85.099998, 35.5, 11.4 | 0.0, 0.0, 0.0 | 21.0, 21.0, 21.0 | Between conditioned space and ambient, Between conditioned space and garage, Between conditioned space and attic | 322.100006, 1955.599976, 20.6 | 0.0, 0.0, 5.0 | 21.0, 21.0, 21.0 |  | 9.0, 9.0, 18.0, 41.0, 6.0, 30.0, 16.0, 9.0, 9.0, 25.0, 16.0, 20.0, 8.0, 25.0 | 0.33, 0.33, 0.33, 0.33, 0.36, 0.33, 0.36, 0.36, 0.36, 0.33, 0.21, 0.33, 0.33, 0.33 | 0.3, 0.3, 0.3, 0.29, 0.27, 0.3, 0.27, 0.27, 0.27, 0.3, 0.28, 0.3, 0.3, 0.3 |  |  |  | 30 | 9 |  |  | Conditioned area | 1 | 96.5 | Natural gas | AFUE | Fuel-fired air distribution heater |  | Garage or open crawl space | 1 | 2.9 | Electric | Heat pump | 65 | Air conditioner | 14 | SEER | 371.2 | 68.7 | 61 | CFM @ 50 Pascals | 75.0, 10.0, 25.0, 90.0 | Conditioned space, Conditioned space, Attic, exposed, Attic, exposed | 8.0, 8.0, 8.0, 8.0 |  |  | 1.97 | ACH @ 50 Pascals | Exhaust Only | 100 | 266.0596 | 152.5919 | 602.4832 | - | 926.2529 | 27.1267 | 2.0563 | 3.1613 | - | 9.3937 | 26.7526 | 26.8095 | 254.82 | 55.01 | 84.75 | 1154.33
Woodburn | OR | 97071 | Salem, OR | Marion | Mid-Willamette - 4 | 4C | Portland General Electric | NW Natural Gas | 151337 | 2021 | 2017 ORSC - Updated | No | No | No Solar | No |  |  |  |  | 10/28/2021 | 53 | 73 | 116 | 24% | 5.3 | 7.1 | 10.3 | 1023.01 | 85.25 | 2335 | 21872 | 2 | 4 | Single-family detached | No | Enclosed crawl space | 931.0, 409.0, 109.0 | 30.0, 38.0, 38.0 | [7 empty] | 30.4, 105.300003 | 0.0, 0.0 | 21.0, 21.0 | Between conditioned space and garage, Between conditioned space and ambient | 276.700012, 2252.0 | 0.0, 0.0 | 23.0, 23.0 |  | 7.5, 6.0, 6.0, 12.8, 48.0, 15.0, 15.0, 15.0, 15.0, 15.0, 15.0, 15.0, 15.0, 6.0, 6.0, 12.0, 15.0, 15.0 | 0.33, 0.33, 0.3, 0.3, 0.3, 0.31, 0.31, 0.31, 0.31, 0.31, 0.28, 0.28, 0.28, 0.33, 0.33, 0.31, 0.31, 0.31 | 0.29, 0.29, 0.29, 0.3, 0.3, 0.3, 0.3, 0.3, 0.3, 0.3, 0.3, 0.3, 0.3, 0.29, 0.29, 0.3, 0.3, 0.3 |  |  |  | 30 | 9 |  |  | Vented Attic | 1 | 96.2 | Natural gas | AFUE | Fuel-fired air distribution heater |  | Garage or open crawl space | 1 | 2.9 | Electric | Heat pump | 65 | - | - | - | 472.8 | 87.6 | 54 | CFM @ 50 Pascals | 40.0, 40.0, 80.0, 20.0, 20.0 | Conditioned space, Attic, exposed, Attic, exposed, Attic, under insulation, Attic, under insulation | 8.0, 8.0, 8.0, 8.0, 8.0 |  |  | 2.1 | ACH @ 50 Pascals | Supply Only | 100 | 258.7994 | 200.5636 | - | - | 938.5571 | 26.5645 | - | 3.2033 | - | 9.6919 | - | 33.8854 | 257.46 | - | 108.54 | 1263.25
Woodburn | OR | 97071 | Salem, OR | Marion | Mid-Willamette - 4 | 4C | Portland General Electric | NW Natural Gas | 149996 | 2021 | 2017 ORSC - Updated | No | No | No Solar | No |  |  |  |  | 10/28/2021 | 57 | 75 | 116 | 20% | 5.8 | 7.5 | 10.3 | 1131.67 | 94.31 | 2335 | 21872 | 2 | 4 | Single-family detached | No | Enclosed crawl space | 931.0, 409.0, 109.0 | 30.0, 38.0, 38.0 | [7 empty] | 30.4, 105.300003 | 0.0, 0.0 | 21.0, 21.0 | Between conditioned space and garage, Between conditioned space and ambient | 276.700012, 2252.0 | 0.0, 0.0 | 21.0, 21.0 |  | 7.5, 6.0, 6.0, 12.8, 48.0, 15.0, 15.0, 15.0, 15.0, 15.0, 15.0, 15.0, 15.0, 6.0, 6.0, 12.0, 15.0, 15.0 | 0.33, 0.33, 0.3, 0.3, 0.3, 0.31, 0.31, 0.31, 0.31, 0.31, 0.28, 0.28, 0.28, 0.33, 0.33, 0.31, 0.31, 0.31 | 0.29, 0.29, 0.29, 0.3, 0.3, 0.3, 0.3, 0.3, 0.3, 0.3, 0.3, 0.3, 0.3, 0.29, 0.29, 0.3, 0.3, 0.3 |  |  |  | 30 | 9 |  |  | Vented Attic | 1 | 96.2 | Natural gas | AFUE | Fuel-fired air distribution heater |  | Garage or open crawl space | 1 | 2.9 | Electric | Heat pump | 65 | Air conditioner | 13 | SEER | 472.8 | 87.6 | 61 | CFM @ 50 Pascals | 40.0, 40.0, 80.0, 20.0, 20.0 | Conditioned space, Attic, exposed, Attic, exposed, Attic, under insulation, Attic, under insulation | 8.0, 8.0, 8.0, 8.0, 8.0 |  |  | 2.51 | ACH @ 50 Pascals | Supply Only | 100 | 278.5236 | 211.3029 | 776.0546 | - | 938.5571 | 28.5735 | 2.6486 | 3.2033 | - | 9.6788 | 33.8136 | 33.8854 | 276.56 | 89.56 | 108.54 | 1371.91
Hillsboro | OR | 97123 | Portland-Vancouver-Hillsboro, OR-WA | Washington | Portland Metro - 3 | 4C | Portland General Electric | NW Natural Gas | 151548 | 2021 | 2017 ORSC - Updated | No | Yes | No Solar | No |  |  |  |  | 10/28/2021 | 61 | 78 | 103 | 21% | 5.4 | 6.5 | 9.3 | 924.23 | 77.02 | 1931 | 18021 | 2 | 3 | Single-family detached | No | Enclosed crawl space | 1002.0, 40.0 | 30.0, 59.0 | [7 empty] | 45.599998, 84.699997 | 0.0, 0.0 | 21.0, 21.0 | Between conditioned space and attic, Between conditioned space and ambient | 255.800003, 1937.199951, 236.100006 | 0.0, 0.0, 5.0 | 23.0, 23.0, 21.0 |  | 12.0, 18.0, 18.0, 5.0, 6.3, 6.0, 12.5, 12.5, 12.5, 18.0, 4.5, 6.0, 6.0, 18.0, 18.0, 17.799999, 15.0, 15.0, 15.0, 15.0, 12.5, 15.0, 12.5, 12.5, 10.0, 15.0, 6.3, 6.3, 6.3, 6.3 | 0.27, 0.27, 0.27, 0.23, 0.3, 0.3, 0.27, 0.27, 0.27, 0.27, 0.23, 0.3, 0.3, 0.27, 0.27, 0.27, 0.27, 0.27, 0.27, 0.27, 0.27, 0.27, 0.27, 0.27, 0.27, 0.27, 0.3, 0.3, 0.3, 0.3 | 0.27, 0.27, 0.27, 0.28, 0.29, 0.29, 0.27, 0.27, 0.27, 0.27, 0.28, 0.29, 0.29, 0.27, 0.27, 0.27, 0.27, 0.27, 0.27, 0.27, 0.27, 0.27, 0.27, 0.27, 0.27, 0.27, 0.29, 0.29, 0.29, 0.29 |  |  |  | 35 | 9 |  |  | Conditioned area | 1 | 96.2 | Natural gas | AFUE | Fuel-fired air distribution heater |  | Garage or open crawl space | 1 | 0.93 | Natural gas | Instant water heater | - | Air conditioner | 13 | SEER | 391 | 72.4 | 58 | CFM @ 50 Pascals | 100.0, 60.0, 40.0 | Conditioned space, Conditioned space, Attic, exposed | 8.0, 8.0, 8.0 |  |  | 4.08 | ACH @ 50 Pascals | Supply Only | 100 | 232.6833 | 135.6711 | 599.9583 | 80.4916 | - | 23.7314 | 2.0476 | 8.0492 | - | 9.537 | 33.8135 | 9.0732 | 226.33 | 69.24 | 73.03 | 1164.47
Hillsboro | OR | 97123 | Portland-Vancouver-Hillsboro, OR-WA | Washington | Portland Metro - 3 | 4C | Portland General Electric | NW Natural Gas | 151541 | 2021 | 2017 ORSC - Updated | No | No | No Solar | No |  |  |  |  | 10/28/2021 | 67 | 87 | 114 | 22% | 6.1 | 7.4 | 10.2 | 1072.27 | 89.36 | 2272 | 19967 | 2 | 4 | Single-family detached | No | Enclosed crawl space | 1076.0, 200.0 | 30.0, 59.0 | [7 empty] | 26.799999, 1.0, 114.5 | 0.0, 0.0, 0.0 | 21.0, 21.0, 21.0 | Between conditioned space and garage, Between conditioned space and attic, Between conditioned space and ambient | 272.5, 2226.199951, 11.1 | 0.0, 0.0, 5.0 | 23.0, 23.0, 21.0 |  | 7.5, 7.5, 15.0, 15.0, 15.0, 6.0, 6.3, 12.5, 15.0, 15.0, 15.0, 15.0, 40.0, 15.0, 15.0, 15.0, 15.0, 15.0, 15.0, 10.0, 10.0, 10.0, 6.3, 15.0, 15.0, 10.0, 10.0, 10.0, 10.0, 10.0, 6.3, 6.3, 6.3 | 0.33, 0.33, 0.33, 0.33, 0.33, 0.33, 0.36, 0.36, 0.33, 0.33, 0.33, 0.33, 0.22, 0.33, 0.33, 0.33, 0.33, 0.33, 0.33, 0.33, 0.33, 0.33, 0.33, 0.33, 0.33, 0.33, 0.33, 0.33, 0.33, 0.33, 0.33, 0.33, 0.33 | 0.29, 0.29, 0.29, 0.29, 0.29, 0.29, 0.26, 0.26, 0.29, 0.29, 0.29, 0.29, 0.28, 0.29, 0.29, 0.29, 0.29, 0.29, 0.29, 0.29, 0.29, 0.29, 0.29, 0.29, 0.29, 0.29, 0.29, 0.29, 0.29, 0.29, 0.29, 0.29, 0.29 |  |  |  | 35 | 9 |  |  | Conditioned area | 1 | 96.2 | Natural gas | AFUE | Fuel-fired air distribution heater |  | Garage or open crawl space | 1 | 0.93 | Natural gas | Instant water heater | - | Air conditioner | 13 | SEER | 460.1 | 85.2 | 64 | CFM @ 50 Pascals | 100.0, 80.0, 20.0 | Conditioned space, Conditioned space, Attic, exposed | 8.0, 8.0, 8.0 |  |  | 3.32 | ACH @ 50 Pascals | Supply Only | 100 | 245.4994 | 140.7902 | 894.5137 | 90.0857 | - | 25.0305 | 3.0529 | 9.0086 | - | 9.5292 | 33.8135 | 9.0732 | 238.52 | 103.23 | 81.74 | 1312.51
Cornelius | OR | 97113 | Portland-Vancouver-Hillsboro, OR-WA | Washington | Portland Metro - 3 | 4C | Portland General Electric | NW Natural Gas | 151411 | 2021 | 2017 ORSC - Updated | No | No | No Solar | No |  |  |  |  | 10/28/2021 | 71 | 91 | 125 | 21% | 6.5 | 7.8 | 11.1 | 1147.44 | 95.62 | 2634 | 25590 | 2 | 4 | Single-family detached | No | Enclosed crawl space | 1360.0, 20.0 | 30.0, 59.0 | [7 empty] | 123.300003, 40.700001 | 0.0, 0.0 | 21.0, 21.0 | Between conditioned space and ambient, Between conditioned space and attic | 308.5, 2414.600098, 116.5 | 0.0, 0.0, 5.0 | 23.0, 23.0, 21.0 |  | 6.0, 5.7, 6.0, 36.0, 25.0, 25.0, 64.0, 25.0, 16.0, 4.0, 12.0, 30.0, 20.0, 8.0, 20.0, 22.5, 22.5, 10.0 | 0.36, 0.36, 0.36, 0.32, 0.36, 0.36, 0.22, 0.36, 0.36, 0.37, 0.37, 0.32, 0.36, 0.36, 0.36, 0.36, 0.36, 0.36 | 0.26, 0.26, 0.26, 0.28, 0.29, 0.29, 0.28, 0.29, 0.28, 0.26, 0.26, 0.28, 0.29, 0.28, 0.29, 0.29, 0.29, 0.29 |  |  |  | 35 | 9 |  |  | Conditioned area | 1 | 96.2 | Natural gas | AFUE | Fuel-fired air distribution heater |  | Garage or open crawl space | 1 | 0.93 | Natural gas | Instant water heater | - | Air conditioner | 13 | SEER | 533.4 | 98.8 | 56 | CFM @ 50 Pascals | 90.0, 25.0, 10.0, 75.0 | Conditioned space, Conditioned space, Attic, exposed, Attic, exposed | 8.0, 8.0, 8.0, 8.0 |  |  | 2.94 | ACH @ 50 Pascals | Supply Only | 100 | 264.3965 | 153.6417 | 928.8296 | 95.0651 | - | 26.964 | 3.1701 | 9.5065 | - | 9.5354 | 33.8135 | 9.0732 | 257.11 | 107.19 | 86.25 | 1387.68
Hillsboro | OR | 97123 | Portland-Vancouver-Hillsboro, OR-WA | Washington | Portland Metro - 3 | 4C | Portland General Electric | NW Natural Gas | 151306 | 2021 | 2017 ORSC - Updated | No | No | No Solar | No |  |  |  |  | 10/28/2021 | 72 | 90 | 123 | 20% | 6.2 | 7.4 | 10.9 | 1066.41 | 88.87 | 2569 | 24343 | 2 | 4 | Single-family detached | No | Enclosed crawl space | 1174.0, 464.0, 6.0 | 30.0, 59.0, 59.0 | [7 empty] | 21.6, 51.900002, 65.0 | 0.0, 0.0, 0.0 | 21.0, 21.0, 21.0 | Between conditioned space and garage, Between conditioned space and ambient, Between conditioned space and attic | 196.0, 2393.800049, 135.399994 | 0.0, 0.0, 5.0 | 23.0, 23.0, 21.0 |  | 15.0, 15.0, 15.0, 15.0, 15.0, 15.0, 6.0, 5.5, 6.0, 10.0, 10.0, 15.0, 15.0, 20.0, 8.0, 15.0, 15.0, 15.0, 21.0, 21.0, 8.0, 8.0, 15.0, 15.0, 15.0, 15.0, 8.0, 8.0, 15.0, 15.0, 8.0, 8.0, 15.0, 15.0, 15.0, 15.0 | 0.33, 0.33, 0.33, 0.33, 0.33, 0.33, 0.33, 0.33, 0.33, 0.37, 0.37, 0.33, 0.33, 0.4, 0.33, 0.33, 0.33, 0.33, 0.36, 0.36, 0.33, 0.33, 0.33, 0.33, 0.33, 0.33, 0.33, 0.33, 0.32, 0.32, 0.37, 0.33, 0.33, 0.33, 0.33, 0.33 | 0.29, 0.29, 0.29, 0.29, 0.29, 0.29, 0.29, 0.29, 0.29, 0.26, 0.26, 0.29, 0.29, 0.26, 0.29, 0.29, 0.29, 0.29, 0.26, 0.26, 0.29, 0.29, 0.29, 0.29, 0.29, 0.29, 0.29, 0.29, 0.28, 0.28, 0.26, 0.29, 0.29, 0.29, 0.29, 0.29 |  |  |  | 35 | 9 |  |  | Conditioned area | 1 | 96.2 | Natural gas | AFUE | Fuel-fired air distribution heater |  | Garage or open crawl space | 1 | 0.93 | Natural gas | Instant water heater | - | - | - | - | 520.2 | 96.3 | 58 | CFM @ 50 Pascals | 60.0, 25.0, 40.0, 75.0 | Conditioned space, Conditioned space, Attic, exposed, Attic, exposed | 8.0, 8.0, 8.0, 8.0 |  |  | 3.27 | ACH @ 50 Pascals | Supply Only | 100 | 299.2562 | 175.3096 | - | 96.6565 | - | 30.5239 | - | 9.6656 | - | 9.5392 | - | 9.0732 | 291.17 | - | 87.7 | 1306.65
North Plains | OR | 97133 | Portland-Vancouver-Hillsboro, OR-WA | Washington | Portland Metro - 3 | 4C | Portland General Electric | NW Natural Gas | 151894 | 2021 | 2017 ORSC - Updated | No | No | No Solar | No |  |  |  |  | 10/28/2021 | 52 | 68 | 97 | 20% | 4.9 | 6.4 | 8.7 | 847.4 | 70.62 | 1730 | 15828 | 2 | 4 | Single-family detached | No | Enclosed crawl space | 700.0, 330.0 | 30.0, 67.0 | [7 empty] | 91.0, 19.0 | 0.0, 0.0 | 21.0, 21.0 | Between conditioned space and ambient, Between conditioned space and garage | 1883.0, 198.0 | 0.0, 0.0 | 23.0, 23.0 |  | 43.5, 12.5, 40.0, 12.5, 37.5, 61.0 | 0.3, 0.3, 0.3, 0.3, 0.3, 0.3 | 0.3, 0.3, 0.3, 0.3, 0.3, 0.3 |  |  |  | 30.0, 0.0 | 9.0, 30.0 |  |  | Conditioned area | 1 | 96.6 | Natural gas | AFUE | Fuel-fired air distribution heater |  | Garage or open crawl space | 1 | 3.15 | Electric | Heat pump | 66 | - | - | - | 350.325 | 64.875 | 80 | CFM @ 50 Pascals | 100.0, 95.0, 5.0 | Conditioned space, Conditioned space, Attic, exposed | 8.0, 0.0, 8.0 |  |  | 3.92 | ACH @ 50 Pascals | Supply Only | 100 | 194.3439 | 178.5614 | - | - | 860.7924 | 20.0438 | - | 2.9379 | - | 9.8067 | - | 33.8854 | 196.56 | - | 99.55 | 1087.64
North Plains | OR | 97133 | Portland-Vancouver-Hillsboro, OR-WA | Washington | Portland Metro - 3 | 4C | Portland General Electric | NW Natural Gas | 151897 | 2021 | 2017 ORSC - Updated | No | No | No Solar | No |  |  |  |  | 10/28/2021 | 52 | 69 | 97 | 21% | 4.8 | 6.5 | 8.7 | 838.3 | 69.86 | 1730 | 15828 | 2 | 4 | Single-family detached | No | Enclosed crawl space | 700.0, 330.0 | 30.0, 67.0 | [7 empty] | 91.0, 19.0 | 0.0, 0.0 | 21.0, 21.0 | Between conditioned space and ambient, Between conditioned space and garage | 1883.0, 198.0 | 0.0, 0.0 | 23.0, 23.0 |  | 43.5, 12.5, 40.0, 12.5, 37.5, 61.0 | 0.3, 0.3, 0.3, 0.3, 0.3, 0.3 | 0.3, 0.3, 0.3, 0.3, 0.3, 0.3 |  |  |  | 30.0, 0.0 | 9.0, 30.0 |  |  | Conditioned area | 1 | 96.6 | Natural gas | AFUE | Fuel-fired air distribution heater |  | Garage or open crawl space | 1 | 3.57 | Electric | Heat pump | 66 | - | - | - | 350.325 | 64.875 | 80 | CFM @ 50 Pascals | 100.0, 95.0, 5.0 | Conditioned space, Conditioned space, Attic, exposed | 8.0, 0.0, 8.0 |  |  | 3.91 | ACH @ 50 Pascals | Supply Only | 100 | 197.606 | 178.5159 | - | - | 756.5438 | 20.3699 | - | 2.5821 | - | 9.7945 | - | 33.8854 | 199.51 | - | 87.49 | 1078.54
North Plains | OR | 97133 | Portland-Vancouver-Hillsboro, OR-WA | Washington | Portland Metro - 3 | 4C | Portland General Electric | NW Natural Gas | 123916 | 2021 | 2017 ORSC - Updated | No | No | No Solar | No |  |  |  |  | 10/28/2021 | 54 | 70 | 97 | 20% | 5.2 | 6.8 | 8.7 | 910.88 | 75.91 | 1730 | 15828 | 2 | 4 | Single-family detached | No | Enclosed crawl space | 700.0, 330.0 | 30.0, 67.0 | [7 empty] | 91.0, 19.0 | 0.0, 0.0 | 21.0, 21.0 | Between conditioned space and ambient, Between conditioned space and garage | 1883.0, 198.0 | 0.0, 0.0 | 23.0, 23.0 |  | 43.5, 12.5, 40.0, 12.5, 37.5, 61.0 | 0.3, 0.3, 0.3, 0.3, 0.3, 0.3 | 0.3, 0.3, 0.3, 0.3, 0.3, 0.3 |  |  |  | 30.0, 0.0 | 9.0, 30.0 |  |  | Conditioned area | 1 | 96.6 | Natural gas | AFUE | Fuel-fired air distribution heater |  | Garage or open crawl space | 1 | 3.15 | Electric | Heat pump | 66 | Air conditioner | 13 | SEER | 350.325 | 129.75 | 80 | CFM @ 50 Pascals | 100.0, 95.0, 5.0 | Conditioned space, Conditioned space, Attic, exposed | 8.0, 0.0, 8.0 |  |  | 3.85 | ACH @ 50 Pascals | Supply Only | 100 | 193.7205 | 177.4439 | 570.6591 | - | 853.7612 | 19.9777 | 1.9476 | 2.9139 | - | 9.8045 | 33.8135 | 33.8854 | 195.87 | 65.86 | 98.74 | 1151.12
North Plains | OR | 97133 | Portland-Vancouver-Hillsboro, OR-WA | Washington | Portland Metro - 3 | 4C | Portland General Electric | NW Natural Gas | 151895 | 2021 | 2017 ORSC - Updated | No | No | No Solar | No |  |  |  |  | 10/28/2021 | 50 | 66 | 96 | 20% | 4.7 | 6.1 | 8.7 | 802.04 | 66.84 | 1707 | 15455 | 2 | 3 | Single-family detached | No | Enclosed crawl space | 814.0, 220.0, 13.0 | 30.0, 67.0, 67.0 | [7 empty] | 92.0, 26.0 | 0.0, 0.0 | 21.0, 21.0 | Between conditioned space and ambient, Between conditioned space and garage | 1730.0, 248.0 | 0.0, 0.0 | 23.0, 23.0 |  | 33.5, 74.699997, 35.0, 8.0, 40.0, 13.5 | 0.3, 0.3, 0.3, 0.3, 0.3, 0.3 | 0.3, 0.3, 0.3, 0.3, 0.3, 0.3 |  |  |  | 30.0, 0.0 | 9.0, 30.0 |  |  | Conditioned area | 1 | 96.6 | Natural gas | AFUE | Fuel-fired air distribution heater |  | Garage or open crawl space | 1 | 3.15 | Electric | Heat pump | 66 | - | - | - | 345.668 | 64.0125 | 80 | CFM @ 50 Pascals | 100.0, 95.0, 5.0 | Conditioned space, Conditioned space, Attic, exposed | 8.0, 8.0, 8.0 |  |  | 3.17 | ACH @ 50 Pascals | Supply Only | 100 | 192.5014 | 172.0881 | - | - | 704.5547 | 19.8375 | - | 2.4046 | - | 9.7869 | - | 33.8855 | 194.15 | - | 81.48 | 1042.28
Corvallis | OR | 97330 | Corvallis, OR | Benton | Southern Willamette - 5 | 4C | Pacific Power | NW Natural Gas | 151403 | 2021 | 2017 ORSC - Updated | No | No | No Solar | No |  |  |  |  | 10/28/2021 | 45 | 70 | 112 | 30% | 3.9 | 5.2 | 9.7 | 656.59 | 54.72 | 1679 | 15850 | 2 | 3 | Townhouse, end unit | No | Enclosed crawl space | 225.0, 749.0 | 38.0, 30.0 | [7 empty] | 31.5, 80.800003, 27.5 | 0.0, 0.0, 0.0 | 21.0, 21.0, 21.0 | Between conditioned space and garage, Between conditioned space and ambient, Between cond and another cond unit (adiabatic) | 1476.599976, 638.200012, 285.700012 | 0.0, 0.0, 0.0 | 21.0, 21.0, 21.0 |  | 15.0, 24.0, 24.0, 40.0, 36.0, 20.0, 20.0, 15.0, 6.0, 6.0, 15.0, 15.0, 4.5 | 0.36, 0.33, 0.33, 0.33, 0.33, 0.33, 0.33, 0.33, 0.36, 0.36, 0.33, 0.33, 0.36 | 0.27, 0.3, 0.3, 0.3, 0.3, 0.3, 0.3, 0.3, 0.27, 0.27, 0.3, 0.3, 0.27 |  |  |  | 30 | 9 |  |  | Vented Attic | 1 | 10 | Electric | HSPF | Air-source heat pump |  | Garage or open crawl space | 1 | 0.93 | Natural gas | Instant water heater | - | Air-source heat pump | 21 | SEER | 340 | 63 | 37 | CFM @ 50 Pascals | 50.0, 10.0, 50.0, 90.0 | Conditioned space, Conditioned space, Attic, exposed, Attic, exposed | 8.0, 8.0, 8.0, 8.0 |  |  | 3.41 | ACH @ 50 Pascals | Exhaust Only | 100 | - | 1909.17 | 454.7318 | 75.933 | - | 6.5159 | 1.552 | 7.5933 | - | 26.2846 | 26.2848 | 9.0732 | 171.27 | 40.79 | 68.9 | 878.59
Corvallis | OR | 97330 | Corvallis, OR | Benton | Southern Willamette - 5 | 4C | Pacific Power | NW Natural Gas | 151414 | 2021 | 2017 ORSC - Updated | No | No | No Solar | No |  |  |  |  | 10/28/2021 | 46 | 70 | 112 | 29% | 4 | 5.2 | 9.7 | 669.92 | 55.83 | 1679 | 15850 | 2 | 3 | Townhouse, end unit | No | Enclosed crawl space | 225.0, 749.0 | 38.0, 30.0 | [7 empty] | 31.5, 80.800003, 27.5 | 0.0, 0.0, 0.0 | 21.0, 21.0, 21.0 | Between conditioned space and garage, Between conditioned space and ambient, Between cond and another cond unit (adiabatic) | 1476.599976, 638.200012, 285.700012 | 0.0, 0.0, 0.0 | 21.0, 21.0, 21.0 |  | 15.0, 24.0, 24.0, 40.0, 36.0, 20.0, 20.0, 15.0, 6.0, 6.0, 15.0, 15.0, 4.5 | 0.36, 0.33, 0.33, 0.33, 0.33, 0.33, 0.33, 0.33, 0.36, 0.36, 0.33, 0.33, 0.36 | 0.27, 0.3, 0.3, 0.29, 0.3, 0.3, 0.3, 0.3, 0.27, 0.27, 0.3, 0.3, 0.27 |  |  |  | 30 | 9 |  |  | Vented Attic | 1 | 10 | Electric | HSPF | Air-source heat pump |  | Garage or open crawl space | 1 | 0.93 | Natural gas | Instant water heater | - | Air-source heat pump | 21 | SEER | 339.998 | 62.9625 | 36 | CFM @ 50 Pascals | 50.0, 10.0, 50.0, 90.0 | Conditioned space, Conditioned space, Attic, exposed, Attic, exposed | 8.0, 8.0, 8.0, 8.0 |  |  | 3.51 | ACH @ 50 Pascals | Exhaust Only | 100 | - | 1890.3218 | 461.8376 | 75.933 | - | 6.4516 | 1.5762 | 7.5933 | - | 26.2846 | 26.2848 | 9.0732 | 169.58 | 41.43 | 68.9 | 891.92
Clackamas | OR | 97015 | Portland-Vancouver-Hillsboro, OR-WA | Clackamas | Portland Metro - 3 | 4C | Portland General Electric | NW Natural Gas | 151550 | 2021 | 2017 ORSC - Updated | No | No | No Solar | No |  |  |  |  | 10/28/2021 | 74 | 93 | 123 | 20% | 6.5 | 7.6 | 10.9 | 1121.8 | 93.48 | 2548 | 25350 | 2 | 3 | Single-family detached | No | Enclosed crawl space | 345.0, 1641.0 | 38.0, 30.0 | [7 empty] | 39.700001, 47.200001, 62.0 | 0.0, 0.0, 0.0 | 21.0, 21.0, 21.0 | Between conditioned space and garage, Between conditioned space and attic, Between conditioned space and ambient | 361.799988, 2402.100098, 430.100006 | 0.0, 0.0, 5.0 | 23.0, 23.0, 21.0 |  | 25.0, 25.0, 21.0, 3.0, 4.0, 4.0, 25.0, 3.0, 15.0, 15.0, 8.0, 20.0, 25.0, 25.0, 25.0, 15.0, 15.0, 12.5, 12.5, 15.0, 20.0, 20.0 | 0.36, 0.36, 0.36, 0.41, 0.41, 0.41, 0.36, 0.41, 0.36, 0.36, 0.36, 0.36, 0.36, 0.36, 0.36, 0.36, 0.36, 0.36, 0.36, 0.36, 0.36, 0.36 | 0.28, 0.28, 0.28, 0.26, 0.26, 0.26, 0.28, 0.26, 0.29, 0.29, 0.28, 0.28, 0.29, 0.29, 0.29, 0.29, 0.29, 0.29, 0.29, 0.29, 0.29, 0.29 |  |  |  | 30.0, 27.0 | 9.0, 11.0 |  |  | Garage or open crawl space | 1 | 96 | Natural gas | AFUE | Fuel-fired air distribution heater |  | Garage or open crawl space | 1 | 0.93 | Natural gas | Instant water heater | - | Air conditioner | 13.5 | SEER | 516 | 95.6 | 58 | CFM @ 50 Pascals | 20.0, 20.0, 30.0, 40.0, 20.0, 20.0, 30.0, 20.0 | Conditioned space, Conditioned space, Attic, exposed, Attic, exposed, Attic, under insulation, Attic, under insulation, Garage, Garage | 8.0, 8.0, 8.0, 8.0, 8.0, 8.0, 8.0, 8.0 |  |  | 2.51 | ACH @ 50 Pascals | Supply Only | 100 | 330.4753 | 262.9141 | 750.8107 | 76.5737 | - | 33.9448 | 2.5625 | 7.6574 | - | 9.7084 | 33.8135 | 9.0732 | 329.55 | 86.65 | 69.48 | 1362.04
Woodburn | OR | 97071 | Salem, OR | Marion | Mid-Willamette - 4 | 4C | Portland General Electric | NW Natural Gas | 151327 | 2021 | 2017 ORSC - Updated | No | No | No Solar | No |  |  |  |  | 10/28/2021 | 45 | 62 | 98 | 24% | 4.5 | 6.1 | 8.8 | 871.07 | 72.59 | 1768 | 15953 | 2 | 4 | Single-family detached | No | Enclosed crawl space | 292.0, 742.0, 50.0 | 38.0, 30.0, 38.0 | [7 empty] | 21.799999, 92.800003 | 0.0, 0.0 | 21.0, 21.0 | Between conditioned space and garage, Between conditioned space and ambient | 198.600006, 1954.900024, 21.5 | 0.0, 0.0, 5.0 | 23.0, 23.0, 21.0 |  | 12.8, 3.0, 5.0, 9.0, 15.0, 15.0, 41.0, 9.0, 9.0, 22.5, 22.5, 15.0, 9.0, 15.0, 15.0 | 0.31, 0.31, 0.33, 0.33, 0.31, 0.31, 0.3, 0.31, 0.31, 0.27, 0.27, 0.31, 0.31, 0.31, 0.31 | 0.3, 0.3, 0.29, 0.29, 0.3, 0.3, 0.3, 0.3, 0.3, 0.3, 0.3, 0.3, 0.3, 0.3, 0.3 |  |  |  | 30 | 9 |  |  | Vented Attic | 1 | 96.2 | Natural gas | AFUE | Fuel-fired air distribution heater |  | Garage or open crawl space | 1 | 2.9 | Electric | Heat pump | 65 | - | - | - | 358 | 66.3 | 59 | CFM @ 50 Pascals | 50.0, 40.0, 80.0, 10.0, 20.0 | Conditioned space, Attic, exposed, Attic, exposed, Attic, under insulation, Attic, under insulation | 8.0, 8.0, 8.0, 8.0, 8.0 |  |  | 1.81 | ACH @ 50 Pascals | Supply Only | 100 | 204.1336 | 149.5721 | - | - | 974.7986 | 20.9238 | - | 3.327 | - | 9.6579 | - | 33.8855 | 202.08 | - | 112.74 | 1111.31
Woodburn | OR | 97071 | Salem, OR | Marion | Mid-Willamette - 4 | 4C | Portland General Electric | NW Natural Gas | 151398 | 2021 | 2017 ORSC - Updated | No | No | No Solar | No |  |  |  |  | 10/28/2021 | 45 | 62 | 98 | 24% | 4.5 | 6.1 | 8.8 | 871.66 | 72.64 | 1768 | 15953 | 2 | 4 | Single-family detached | No | Enclosed crawl space | 292.0, 742.0, 50.0 | 38.0, 30.0, 38.0 | [7 empty] | 21.799999, 92.800003 | 0.0, 0.0 | 21.0, 21.0 | Between conditioned space and garage, Between conditioned space and ambient | 198.600006, 1954.900024, 21.5 | 0.0, 0.0, 5.0 | 23.0, 23.0, 21.0 |  | 12.8, 3.0, 5.0, 9.0, 15.0, 15.0, 41.0, 9.0, 9.0, 22.5, 22.5, 15.0, 9.0, 15.0, 15.0 | 0.31, 0.31, 0.33, 0.31, 0.31, 0.31, 0.3, 0.31, 0.31, 0.31, 0.31, 0.31, 0.31, 0.31, 0.31 | 0.3, 0.3, 0.28, 0.3, 0.3, 0.3, 0.3, 0.3, 0.3, 0.3, 0.3, 0.3, 0.3, 0.3, 0.3 |  |  |  | 30 | 9 |  |  | Vented Attic | 1 | 96.2 | Natural gas | AFUE | Fuel-fired air distribution heater |  | Garage or open crawl space | 1 | 2.9 | Electric | Heat pump | 65 | - | - | - | 358 | 66.3 | 60 | CFM @ 50 Pascals | 50.0, 40.0, 80.0, 10.0, 20.0 | Conditioned space, Attic, exposed, Attic, exposed, Attic, under insulation, Attic, under insulation | 8.0, 8.0, 8.0, 8.0, 8.0 |  |  | 1.76 | ACH @ 50 Pascals | Supply Only | 100 | 204.7162 | 150.1346 | - | - | 974.7986 | 20.984 | - | 3.327 | - | 9.6585 | - | 33.8855 | 202.67 | - | 112.74 | 1111.9
Woodburn | OR | 97071 | Salem, OR | Marion | Mid-Willamette - 4 | 4C | Portland General Electric | NW Natural Gas | 151401 | 2021 | 2017 ORSC - Updated | No | No | No Solar | No |  |  |  |  | 10/28/2021 | 44 | 62 | 98 | 24% | 4.5 | 6.1 | 8.8 | 869.65 | 72.47 | 1768 | 15953 | 2 | 4 | Single-family detached | No | Enclosed crawl space | 292.0, 742.0, 50.0 | 38.0, 30.0, 38.0 | [7 empty] | 21.799999, 92.800003 | 0.0, 0.0 | 21.0, 21.0 | Between conditioned space and garage, Between conditioned space and ambient | 198.600006, 1954.900024, 21.5 | 0.0, 0.0, 5.0 | 23.0, 23.0, 21.0 |  | 12.8, 3.0, 5.0, 9.0, 15.0, 15.0, 41.0, 9.0, 9.0, 22.5, 22.5, 15.0, 9.0, 15.0, 15.0 | 0.31, 0.31, 0.33, 0.33, 0.31, 0.31, 0.3, 0.31, 0.33, 0.27, 0.27, 0.31, 0.31, 0.31, 0.31 | 0.3, 0.3, 0.28, 0.29, 0.3, 0.3, 0.3, 0.3, 0.3, 0.3, 0.3, 0.3, 0.3, 0.3, 0.3 |  |  |  | 30 | 9 |  |  | Vented Attic | 1 | 96.2 | Natural gas | AFUE | Fuel-fired air distribution heater |  | Garage or open crawl space | 1 | 2.9 | Electric | Heat pump | 65 | - | - | - | 358 | 66.3 | 59 | CFM @ 50 Pascals | 50.0, 40.0, 80.0, 10.0, 20.0 | Conditioned space, Attic, exposed, Attic, exposed, Attic, under insulation, Attic, under insulation | 8.0, 8.0, 8.0, 8.0, 8.0 |  |  | 1.56 | ACH @ 50 Pascals | Supply Only | 100 | 202.5771 | 149.5548 | - | - | 974.7986 | 20.7681 | - | 3.327 | - | 9.6624 | - | 33.8855 | 200.67 | - | 112.74 | 1109.89
Woodburn | OR | 97071 | Salem, OR | Marion | Mid-Willamette - 4 | 4C | Portland General Electric | NW Natural Gas | 151661 | 2021 | 2017 ORSC - Updated | No | No | No Solar | No |  |  |  |  | 10/28/2021 | 45 | 62 | 98 | 24% | 4.5 | 6.1 | 8.8 | 866.66 | 72.22 | 1768 | 15953 | 2 | 4 | Single-family detached | No | Enclosed crawl space | 292.0, 742.0, 50.0 | 38.0, 30.0, 38.0 | [7 empty] | 21.799999, 92.800003 | 0.0, 0.0 | 21.0, 21.0 | Between conditioned space and garage, Between conditioned space and ambient | 198.600006, 1954.900024, 21.5 | 0.0, 0.0, 5.0 | 23.0, 23.0, 21.0 |  | 12.8, 3.0, 5.0, 9.0, 15.0, 15.0, 41.0, 9.0, 9.0, 22.5, 22.5, 15.0, 9.0, 15.0, 15.0 | 0.31, 0.31, 0.33, 0.33, 0.31, 0.31, 0.3, 0.31, 0.31, 0.27, 0.27, 0.31, 0.31, 0.31, 0.31 | 0.3, 0.3, 0.28, 0.29, 0.3, 0.3, 0.3, 0.3, 0.3, 0.3, 0.3, 0.3, 0.3, 0.3, 0.3 |  |  |  | 30 | 9 |  |  | Vented Attic | 1 | 96.2 | Natural gas | AFUE | Fuel-fired air distribution heater |  | Garage or open crawl space | 1 | 3.1 | Electric | Heat pump | 66 | - | - | - | 358 | 66.3 | 63 | CFM @ 50 Pascals | 50.0, 40.0, 80.0, 10.0, 20.0 | Conditioned space, Attic, exposed, Attic, exposed, Attic, under insulation, Attic, under insulation | 8.0, 8.0, 8.0, 8.0, 8.0 |  |  | 2.34 | ACH @ 50 Pascals | Supply Only | 100 | 209.1698 | 151.7478 | - | - | 902.6027 | 21.4349 | - | 3.0806 | - | 9.6521 | - | 33.8854 | 206.89 | - | 104.39 | 1106.9
Bend | OR | 97702 | Bend, OR | Deschutes | Central - 8 | 5B | Pacific Power | Cascade Natural Gas | 137516 | 2021 | 2017 ORSC - Updated | No | No | No Solar | NEST Learning Thermostat |  |  |  |  | 10/28/2021 | 98 | 121 | 151 | 18% | 8.5 | 9.9 | 13.1 | 1231.73 | 102.64 | 3004 | 26344 | 2 | 5 | Single-family detached | No | Enclosed crawl space | 1144.0, 692.0 | 38.0, 38.0 | [7 empty] | 97.0, 55.0 | 0.0, 0.0 | 21.0, 21.0 | Between conditioned space and ambient, Between conditioned space and garage | 2323.0, 492.0 | 0.0, 0.0 | 23.0, 23.0 |  | 114.0, 178.0, 21.0, 62.5 | 0.3, 0.3, 0.3, 0.3 | 0.3, 0.3, 0.3, 0.3 |  |  |  | 35 | 9 |  |  | Garage or open crawl space | 1 | 95 | Natural gas | AFUE | Fuel-fired air distribution heater |  | Garage or open crawl space | 1 | 0.93 | Natural gas | Instant water heater | - | Air conditioner | 13 | SEER | 608.3101 | 112.65 | 140 | CFM @ 50 Pascals | 50.0, 50.0, 35.0, 35.0, 15.0, 15.0 | Enclosed crawl space, Enclosed crawl space, Attic, exposed, Attic, exposed, Conditioned space, Conditioned space | 8.0, 8.0, 8.0, 8.0, 0.0, 0.0 |  |  | 2.92 | ACH @ 50 Pascals | Supply Only | 100 | 484.0457 | 593.5603 | 999.7225 | 122.9646 | - | 50.4304 | 3.412 | 12.2965 | - | 8.472 | 26.2848 | 7.743 | 427.25 | 89.68 | 95.21 | 1420.85
White City | OR | 97503 | Medford, OR | Jackson | Southern - 6 | 4C | Pacific Power | Avista | 151582 | 2021 | 2017 ORSC - Updated | No | No | No Solar | No |  |  |  |  | 10/28/2021 | 29 | 53 | 106 | 34% | 3.3 | 5.1 | 9.7 | 545.33 | 45.44 | 1325 | 12673 | 2 | 3 | Townhouse, end unit | No | Enclosed crawl space | 243.0, 284.0 | 38.0, 38.0 | [7 empty] | 34.0, 62.0, 34.0 | 0.0, 0.0, 0.0 | 21.0, 21.0, 21.0 | Between conditioned space and ambient, Between cond and another cond unit (adiabatic), Between conditioned space and garage | 1389.0, 274.0, 333.0 | 0.0, 0.0, 1.5 | 23.0, 23.0, 21.700001 |  | 41.0, 26.0, 30.0 | 0.3, 0.3, 0.3 | 0.26, 0.26, 0.26 |  |  |  | 47 | 12.3 |  |  | Conditioned area | 1 | 12.2 | Electric | HSPF | Air-source heat pump |  | Garage or open crawl space | 1 | 2.9 | Electric | Heat pump | 50 | Air-source heat pump | 17.7 | SEER | - | - | - | - | - | - | - |  |  | 3.35 | ACH @ 50 Pascals | Exhaust Only | 100 | - | 898.4031 | 418.8804 | - | 766.3189 | 3.0662 | 1.4296 | 2.6154 | - | 26.2846 | 26.2848 | 26.3407 | 80.59 | 37.58 | 68.89 | 671.33
White City | OR | 97503 | Medford, OR | Jackson | Southern - 6 | 4C | Pacific Power | Avista | 151583 | 2021 | 2017 ORSC - Updated | No | No | No Solar | No |  |  |  |  | 10/28/2021 | 29 | 53 | 106 | 34% | 3.3 | 5.1 | 9.7 | 543.94 | 45.33 | 1325 | 12673 | 2 | 3 | Townhouse, end unit | No | Enclosed crawl space | 243.0, 284.0 | 38.0, 38.0 | [7 empty] | 34.0, 62.0, 34.0 | 0.0, 0.0, 0.0 | 21.0, 21.0, 21.0 | Between conditioned space and ambient, Between cond and another cond unit (adiabatic), Between conditioned space and garage | 1389.0, 274.0, 333.0 | 0.0, 0.0, 1.5 | 23.0, 23.0, 21.700001 |  | 41.0, 26.0, 30.0 | 0.3, 0.3, 0.3 | 0.26, 0.26, 0.26 |  |  |  | 47 | 12.3 |  |  | Conditioned area | 1 | 12.2 | Electric | HSPF | Air-source heat pump |  | Garage or open crawl space | 1 | 2.9 | Electric | Heat pump | 50 | Air-source heat pump | 17.7 | SEER | - | - | - | - | - | - | - |  |  | 3.33 | ACH @ 50 Pascals | Exhaust Only | 100 | - | 918.0113 | 383.7881 | - | 766.3189 | 3.1331 | 1.3099 | 2.6154 | - | 26.2846 | 26.2848 | 26.3407 | 82.35 | 34.43 | 68.89 | 669.94
Portland | OR | 97229 | Portland-Vancouver-Hillsboro, OR-WA | Multnomah | Portland Metro - 3 | 4C | Portland General Electric | NW Natural Gas | 151552 | 2021 | 2017 ORSC - Updated | No | No | No Solar | Ecobee4 |  |  |  |  | 10/28/2021 | 79 | 94 | 122 | 16% | 6.7 | 7.6 | 10.9 | 1155.98 | 96.33 | 2545 | 25310 | 3 | 4 | Single-family detached | No | Conditioned basement | 377.0, 178.0 | 38.0, 38.0 | [7 empty] | 222.0, 42.599998 | 0.0, 0.0 | 21.0, 21.0 | Between conditioned space and ambient, Between conditioned space and garage | 366.0, 2488.800049, 354.0 | 0.0, 0.0, 0.0 | 23.0, 23.0, 23.0 |  | 11.3, 18.0, 18.0, 18.0, 20.0, 40.0, 8.0, 8.8, 8.8, 22.5, 22.5, 9.0, 15.0, 15.0, 9.0, 4.0, 4.0, 18.0, 18.0, 12.5, 12.5, 27.5, 27.5, 12.0, 12.0, 20.0 | 0.3, 0.3, 0.3, 0.3, 0.3, 0.3, 0.3, 0.3, 0.3, 0.3, 0.3, 0.3, 0.3, 0.3, 0.3, 0.3, 0.3, 0.3, 0.3, 0.3, 0.3, 0.3, 0.3, 0.3, 0.3, 0.3 | 0.3, 0.28, 0.28, 0.3, 0.3, 0.3, 0.28, 0.28, 0.28, 0.28, 0.3, 0.3, 0.3, 0.3, 0.3, 0.3, 0.3, 0.28, 0.28, 0.28, 0.28, 0.3, 0.3, 0.3, 0.3, 0.3 |  |  |  | 35 | 9 |  |  | Vented Attic | 1 | 96.2 | Natural gas | AFUE | Fuel-fired air distribution heater |  | Garage or open crawl space | 1 | 0.93 | Natural gas | Instant water heater | - | - | - | - | 515.4 | 95.4 | 116 | CFM @ 50 Pascals | 75.0, 70.0, 25.0, 30.0 | Conditioned space, Conditioned space, Attic, exposed, Attic, exposed | 8.0, 8.0, 8.0, 8.0 |  |  | 3.8 | ACH @ 50 Pascals | Supply Only | 100 | 398.2284 | 213.581 | - | 95.2007 | - | 40.5518 | - | 9.5201 | - | 9.499 | - | 9.0732 | 385.2 | - | 86.38 | 1396.22
Portland | OR | 97206 | Portland-Vancouver-Hillsboro, OR-WA | Multnomah | Portland Metro - 3 | 4C | Portland General Electric | NW Natural Gas | 151308 | 2021 | 2017 ORSC - Updated | No | No | No Solar | No |  |  |  |  | 10/28/2021 | 29 | 42 | 98 | 16% | 3.4 | 4.1 | 8.2 | 720.61 | 60.05 | 913 | 7836 | 2 | 2 | Townhouse, end unit | No | Enclosed crawl space | 456.0, 14.0 | 38.0, 38.0 | [7 empty] | 45.5, 50.900002 | 0.0, 0.0 | 21.0, 21.0 | Between cond and another cond unit (adiabatic), Between conditioned space and ambient | 801.299988, 853.900024 | 0.0, 0.0 | 24.0, 24.0 |  | 19.5, 64.0, 49.799999, 58.5 | 0.3, 0.3, 0.33, 0.3 | 0.3, 0.3, 0.27, 0.3 |  |  |  | 35 | 9 |  |  | Conditioned area | 2 | 9.8 | Electric | HSPF | Air-source heat pump |  | Conditioned area | 1 | 0.93 | Electric | Conventional | 40 | Air-source heat pump | 20 | SEER | - | - | - | - | - | - | - |  |  | 2.13 | ACH @ 50 Pascals | Balanced | 100 | - | 622.8087 | 330.0638 | - | 1938.4199 | 2.1256 | 1.1265 | 6.6158 | - | 33.8133 | 33.8135 | 33.8855 | 71.87 | 38.09 | 224.18 | 864.85
Portland | OR | 97206 | Portland-Vancouver-Hillsboro, OR-WA | Multnomah | Portland Metro - 3 | 4C | Portland General Electric | NW Natural Gas | 151309 | 2021 | 2017 ORSC - Updated | No | No | No Solar | No |  |  |  |  | 10/28/2021 | 28 | 42 | 98 | 17% | 3.4 | 4 | 8.2 | 713.53 | 59.46 | 913 | 7836 | 2 | 2 | Townhouse, end unit | No | Enclosed crawl space | 456.0, 14.0 | 38.0, 38.0 | [7 empty] | 45.5, 50.900002 | 0.0, 0.0 | 21.0, 21.0 | Between cond and another cond unit (adiabatic), Between conditioned space and ambient | 801.299988, 853.900024 | 0.0, 0.0 | 24.0, 24.0 |  | 19.5, 64.0, 49.799999, 58.5 | 0.3, 0.3, 0.3, 0.3 | 0.27, 0.27, 0.27, 0.27 |  |  |  | 35 | 9 |  |  | Conditioned area | 2 | 9.8 | Electric | HSPF | Air-source heat pump |  | Conditioned area | 1 | 0.93 | Electric | Conventional | 40 | Air-source heat pump | 20 | SEER | - | - | - | - | - | - | - |  |  | 1.36 | ACH @ 50 Pascals | Balanced | 100 | - | 554.696 | 305.0757 | - | 1962.54 | 1.8932 | 1.0412 | 6.6981 | - | 33.8133 | 33.8135 | 33.8855 | 64.01 | 35.21 | 226.97 | 857.77
Portland | OR | 97206 | Portland-Vancouver-Hillsboro, OR-WA | Multnomah | Portland Metro - 3 | 4C | Portland General Electric | NW Natural Gas | 151310 | 2021 | 2017 ORSC - Updated | No | No | No Solar | No |  |  |  |  | 10/28/2021 | 31 | 44 | 100 | 16% | 3.5 | 4.2 | 8.4 | 753.79 | 62.82 | 1021 | 8770 | 2 | 2 | Townhouse, end unit | No | Enclosed crawl space | 547.0, 14.0 | 38.0, 38.0 | [7 empty] | 45.400002, 60.900002 | 0.0, 0.0 | 21.0, 21.0 | Between cond and another cond unit (adiabatic), Between conditioned space and ambient | 799.900024, 1025.5 | 0.0, 0.0 | 24.0, 24.0 |  | 19.5, 64.0, 49.799999, 58.5 | 0.33, 0.3, 0.3, 0.3 | 0.27, 0.3, 0.3, 0.3 |  |  |  | 35 | 9 |  |  | Conditioned area | 2 | 9.8 | Electric | HSPF | Air-source heat pump |  | Conditioned area | 1 | 0.93 | Electric | Conventional | 40 | Air-source heat pump | 20 | SEER | - | - | - | - | - | - | - |  |  | 2.01 | ACH @ 50 Pascals | Balanced | 100 | - | 713.7985 | 328.2942 | - | 2014.4536 | 2.4362 | 1.1205 | 6.8753 | - | 33.8133 | 33.8135 | 33.8854 | 82.38 | 37.89 | 232.97 | 898.03
Portland | OR | 97206 | Portland-Vancouver-Hillsboro, OR-WA | Multnomah | Portland Metro - 3 | 4C | Portland General Electric | NW Natural Gas | 151334 | 2021 | 2017 ORSC - Updated | No | No | No Solar | No |  |  |  |  | 10/28/2021 | 31 | 45 | 100 | 16% | 3.5 | 4.2 | 8.4 | 750.55 | 62.55 | 1021 | 8770 | 2 | 2 | Townhouse, end unit | No | Enclosed crawl space | 547.0, 14.0 | 38.0, 38.0 | [7 empty] | 45.400002, 60.900002 | 0.0, 0.0 | 21.0, 21.0 | Between cond and another cond unit (adiabatic), Between conditioned space and ambient | 799.900024, 1025.5 | 0.0, 0.0 | 24.0, 24.0 |  | 19.5, 64.0, 49.799999, 58.5 | 0.3, 0.3, 0.3, 0.3 | 0.27, 0.27, 0.27, 0.3 |  |  |  | 35 | 9 |  |  | Conditioned area | 2 | 9.8 | Electric | HSPF | Air-source heat pump |  | Conditioned area | 1 | 0.93 | Electric | Conventional | 40 | Air-source heat pump | 20 | SEER | - | - | - | - | - | - | - |  |  | 2.05 | ACH @ 50 Pascals | Balanced | 100 | - | 693.2467 | 288.6524 | - | 2039.0144 | 2.366 | 0.98516 | 6.9591 | - | 33.8133 | 33.8135 | 33.8854 | 80 | 33.31 | 235.81 | 894.79
Portland | OR | 97206 | Portland-Vancouver-Hillsboro, OR-WA | Multnomah | Portland Metro - 3 | 4C | Portland General Electric | NW Natural Gas | 151329 | 2021 | 2017 ORSC - Updated | No | No | No Solar | No |  |  |  |  | 10/28/2021 | 35 | 52 | 100 | 19% | 3.7 | 4.6 | 8.4 | 795.71 | 66.31 | 1021 | 8770 | 2 | 2 | Townhouse, end unit | No | Enclosed crawl space | 570.0, 17.0 | 38.0, 38.0 | [7 empty] | 84.099998, 24.1 | 0.0, 0.0 | 21.0, 21.0 | Between conditioned space and ambient, Between cond and another cond unit (adiabatic) | 1423.199951, 433.700012 | 0.0, 0.0 | 24.0, 24.0 |  | 58.5, 58.5, 19.5, 64.0, 16.700001, 8.2, 16.700001, 49.799999, 58.5 | 0.3, 0.3, 0.3, 0.3, 0.32, 0.3, 0.3, 0.3, 0.3 | 0.27, 0.27, 0.27, 0.27, 0.28, 0.27, 0.27, 0.27, 0.27 |  |  |  | 35 | 9 |  |  | Conditioned area | 2 | 9.8 | Electric | HSPF | Air-source heat pump |  | Conditioned area | 1 | 0.93 | Electric | Conventional | 40 | Air-source heat pump | 20 | SEER | - | - | - | - | - | - | - |  |  | 1.84 | ACH @ 50 Pascals | Balanced | 100 | - | 1077.2798 | 375.0522 | - | 1967.5146 | 3.6767 | 1.28 | 6.7151 | - | 33.8133 | 33.8135 | 33.8854 | 124.32 | 43.28 | 227.54 | 939.95
Portland | OR | 97206 | Portland-Vancouver-Hillsboro, OR-WA | Multnomah | Portland Metro - 3 | 4C | Portland General Electric | NW Natural Gas | 151332 | 2021 | 2017 ORSC - Updated | No | No | No Solar | No |  |  |  |  | 10/28/2021 | 36 | 52 | 100 | 18% | 3.8 | 4.7 | 8.4 | 810.53 | 67.54 | 1021 | 8770 | 2 | 2 | Townhouse, end unit | No | Enclosed crawl space | 570.0, 17.0 | 38.0, 38.0 | [7 empty] | 84.099998, 24.1 | 0.0, 0.0 | 21.0, 21.0 | Between conditioned space and ambient, Between cond and another cond unit (adiabatic) | 1423.199951, 433.700012 | 0.0, 0.0 | 24.0, 24.0 |  | 58.5, 58.5, 19.5, 64.0, 16.700001, 8.2, 16.700001, 49.799999, 58.5 | 0.33, 0.3, 0.33, 0.3, 0.33, 0.3, 0.33, 0.3, 0.3 | 0.27, 0.3, 0.27, 0.3, 0.27, 0.3, 0.27, 0.3, 0.3 |  |  |  | 35 | 9 |  |  | Conditioned area | 2 | 9.8 | Electric | HSPF | Air-source heat pump |  | Conditioned area | 1 | 0.93 | Electric | Conventional | 40 | Air-source heat pump | 20 | SEER | - | - | - | - | - | - | - |  |  | 2.02 | ACH @ 50 Pascals | Balanced | 100 | - | 1137.106 | 443.6929 | - | 1967.4738 | 3.8809 | 1.5143 | 6.7149 | - | 33.8133 | 33.8135 | 33.8854 | 131.23 | 51.2 | 227.54 | 954.77
Redmond | OR | 97756 | Bend, OR | Deschutes | Central - 8 | 5B | Pacific Power | Cascade Natural Gas | 137901 | 2021 | 2017 ORSC - Updated | No | No | No Solar | No |  |  |  |  | 10/28/2021 | 83 | 100 | 115 | 17% | 7 | 8 | 9.9 | 966.62 | 80.55 | 2115 | 19205 | 2 | 4 | Single-family detached | No | Enclosed crawl space | 869.0, 456.0 | 38.0, 38.0 | [7 empty] | 101.0, 35.0 | 0.0, 0.0 | 21.0, 21.0 | Between conditioned space and ambient, Between conditioned space and garage | 2280.0, 315.0, 19.0 | 0.0, 0.0, 0.0 | 23.0, 23.0, 23.0 |  | 40.0, 103.0, 65.0, 30.0 | 0.3, 0.3, 0.3, 0.3 | 0.29, 0.29, 0.29, 0.29 |  |  |  | 35.0, 27.0 | 9.0, 11.0 |  |  | Garage or open crawl space | 1 | 96 | Natural gas | AFUE | Fuel-fired air distribution heater |  | Garage or open crawl space | 1 | 0.93 | Natural gas | Instant water heater | - | Air conditioner | 13 | SEER | 428.2875 | 79.3125 | 117 | CFM @ 50 Pascals | 50.0, 50.0, 25.0, 25.0, 25.0, 25.0 | Enclosed crawl space, Enclosed crawl space, Attic, exposed, Attic, exposed, Conditioned space, Conditioned space | 8.0, 8.0, 8.0, 8.0, 0.0, 0.0 |  |  | 3.6 | ACH @ 50 Pascals | Supply Only | 100 | 386.3589 | 324.0444 | 727.1645 | 107.3514 | - | 39.7418 | 2.4818 | 10.7351 | - | 8.243 | 26.2848 | 7.743 | 327.59 | 65.23 | 83.12 | 1155.74
Estacada | OR | 97022 | Portland-Vancouver-Hillsboro, OR-WA | Clackamas | Portland Metro - 3 | 4C | Portland General Electric | NW Natural Gas | 151542 | 2021 | 2017 ORSC - Updated | No | No | No Solar | No |  |  |  |  | 10/28/2021 | 55 | 74 | 119 | 25% | 5 | 6.6 | 10.4 | 1059.61 | 88.3 | 2038 | 19200 | 2 | 4 | Single-family detached | No | Enclosed crawl space | 422.0, 67.0, 913.0 | 38.0, 38.0, 30.0 | [7 empty] | 69.199997, 41.5, 26.5 | 0.0, 0.0, 0.0 | 21.0, 21.0, 21.0 | Between conditioned space and ambient, Between conditioned space and garage, Between conditioned space and attic | 63.700001, 2207.5, 377.0 | 5.0, 0.0, 0.0 | 21.0, 21.0, 21.0 |  | 30.0, 18.0, 6.0, 10.0, 9.0, 25.0, 25.0, 15.0, 15.0, 15.0, 15.0, 16.0, 8.0, 20.0 | 0.33, 0.33, 0.36, 0.33, 0.36, 0.33, 0.33, 0.33, 0.33, 0.33, 0.33, 0.33, 0.33, 0.33 | 0.29, 0.3, 0.27, 0.3, 0.27, 0.3, 0.3, 0.3, 0.3, 0.3, 0.3, 0.3, 0.3, 0.3 |  |  |  | 0.0, 30.0 | 49.0, 9.0 |  |  | Conditioned area | 1 | 9.5 | Electric | HSPF | Air-source heat pump |  | Garage or open crawl space | 1 | 3.57 | Electric | Heat pump | 66 | Air-source heat pump | 15 | SEER | 412.7 | 76.4 | 59 | CFM @ 50 Pascals | 60.0, 50.0, 40.0, 50.0 | Conditioned space, Conditioned space, Attic, exposed, Attic, exposed | 8.0, 8.0, 8.0, 8.0 |  |  | 0.72 | ACH @ 50 Pascals | Exhaust Only | 100 | - | 2891.9875 | 509.035 | - | 688.9961 | 9.8703 | 1.7373 | 2.3515 | - | 33.858 | 33.8135 | 33.9034 | 334.19 | 58.74 | 79.72 | 1203.85
Dayton | OR | 97114 | Portland-Vancouver-Hillsboro, OR-WA | Yamhill | Portland Metro - 3 | 4C | Portland General Electric | NW Natural Gas | 151304 | 2021 | 2017 ORSC - Updated | Yes | No | No Solar | No |  |  |  |  | 10/28/2021 | 48 | 60 | 104 | 21% | 4.2 | 5.4 | 8.9 | 895.99 | 74.67 | 1272 | 11256 | 2 | 3 | Single-family detached | No | Enclosed crawl space | 498.0, 384.0, 12.0 | 38.0, 38.0, 38.0 | [7 empty] | 53.0, 21.0, 8.0 | 0.0, 0.0, 0.0 | 21.0, 21.0, 21.0 | Between conditioned space and ambient, Between conditioned space and garage, Between conditioned space and attic | 190.699997, 1723.300049 | 0.0, 0.0 | 24.0, 24.0 |  | 10.5, 25.0, 25.0, 16.0, 9.0, 9.0, 20.0, 6.0, 16.0 | 0.29, 0.29, 0.29, 0.29, 0.29, 0.29, 0.29, 0.3, 0.29 | 0.25, 0.25, 0.25, 0.25, 0.25, 0.25, 0.25, 0.24, 0.25 |  |  |  | 35 | 9 |  |  | Garage or open crawl space | 1 | 8.5 | Electric | HSPF | Air-source heat pump |  | Garage or open crawl space | 1 | 2.78 | Electric | Heat pump | 50 | Air-source heat pump | 15.5 | SEER | 257.6 | 47.7 | 64 | CFM @ 50 Pascals | 35.0, 100.0, 40.0, 25.0 | Conditioned space, Attic, exposed, Attic, under insulation, Enclosed crawl space | 8.0, 8.0, 8.0, 8.0 |  |  | 2.02 | ACH @ 50 Pascals | Exhaust Only | 100 | - | 2601.6758 | 310.2859 | - | 847.8838 | 8.8794 | 1.059 | 2.8938 | - | 33.8133 | 33.8136 | 33.8855 | 300.24 | 35.81 | 98.06 | 1040.23
Dayton | OR | 97114 | Portland-Vancouver-Hillsboro, OR-WA | Yamhill | Portland Metro - 3 | 4C | Portland General Electric | NW Natural Gas | 151320 | 2021 | 2017 ORSC - Updated | Yes | No | No Solar | No |  |  |  |  | 10/28/2021 | 48 | 60 | 104 | 20% | 4.3 | 5.4 | 8.9 | 909.63 | 75.8 | 1272 | 11256 | 2 | 3 | Single-family detached | No | Enclosed crawl space | 498.0, 384.0, 12.0 | 38.0, 38.0, 38.0 | [7 empty] | 53.0, 21.0, 8.0 | 0.0, 0.0, 0.0 | 21.0, 21.0, 21.0 | Between conditioned space and ambient, Between conditioned space and garage, Between conditioned space and attic | 190.699997, 1723.300049 | 0.0, 0.0 | 24.0, 24.0 |  | 10.5, 25.0, 25.0, 16.0, 9.0, 9.0, 20.0, 6.0, 16.0 | 0.29, 0.29, 0.29, 0.29, 0.29, 0.29, 0.29, 0.3, 0.29 | 0.25, 0.25, 0.25, 0.25, 0.25, 0.25, 0.25, 0.24, 0.25 |  |  |  | 35 | 9 |  |  | Garage or open crawl space | 1 | 8.5 | Electric | HSPF | Air-source heat pump |  | Garage or open crawl space | 1 | 2.78 | Electric | Heat pump | 50 | Air-source heat pump | 15.5 | SEER | 257.6 | 47.7 | 51 | CFM @ 50 Pascals | 25.0, 80.0, 50.0, 20.0, 25.0 | Conditioned space, Attic, exposed, Attic, under insulation, Attic, under insulation, Enclosed crawl space | 8.0, 8.0, 8.0, 8.0, 8.0 |  |  | 2.13 | ACH @ 50 Pascals | Exhaust Only | 100 | - | 2533.3982 | 317.5538 | - | 847.8986 | 8.6464 | 1.0838 | 2.8939 | - | 33.8133 | 33.8136 | 33.8854 | 292.36 | 36.65 | 98.06 | 1053.87
Hillsboro | OR | 97123 | Portland-Vancouver-Hillsboro, OR-WA | Washington | Portland Metro - 3 | 4C | Portland General Electric | NW Natural Gas | 134784 | 2021 | 2017 ORSC - Updated | No | Yes | No Solar | No |  |  |  |  | 10/28/2021 | 47 | 59 | 96 | 20% | 4.5 | 5.3 | 8.7 | 860.93 | 71.74 | 1709 | 14890 | 2 | 3 | Townhouse, end unit | No | Enclosed crawl space | 609.0, 406.0, 93.0 | 38.0, 38.0, 38.0 | [7 empty] | 52.0, 20.0, 28.0 | 0.0, 0.0, 0.0 | 21.0, 21.0, 21.0 | Between conditioned space and ambient, Between conditioned space and garage, Between cond and another cond unit (adiabatic) | 1350.0, 180.0, 676.0 | 0.0, 0.0, 0.0 | 23.0, 23.0, 23.0 |  | 87.0, 35.0, 127.0 | 0.27, 0.27, 0.27 | 0.27, 0.27, 0.27 |  |  |  | 35 | 9 |  |  | Vented Attic | 1 | 96.2 | Natural gas | AFUE | Fuel-fired air distribution heater |  | Garage or open crawl space | 1 | 0.93 | Natural gas | Instant water heater | - | Air conditioner | 13 | SEER | 346.073 | 64.0875 | 133 | CFM @ 50 Pascals | 50.0, 50.0, 50.0, 50.0 | Conditioned space, Conditioned space, Attic, exposed, Attic, exposed | 0.0, 0.0, 8.0, 8.0 |  |  | 4.23 | ACH @ 50 Pascals | Supply Only | 100 | 191.9162 | 164.4924 | 621.4451 | 76.909 | - | 19.753 | 2.121 | 7.6909 | - | 9.7576 | 33.8135 | 9.0732 | 192.74 | 71.72 | 69.78 | 1101.17
Happy Valley | OR | 97086 | Portland-Vancouver-Hillsboro, OR-WA | Clackamas | Portland Metro - 3 | 4C | Portland General Electric | NW Natural Gas | 123181 | 2021 | 2017 ORSC - Updated | No | Yes | No Solar | NEST Learning Thermostat |  |  |  |  | 10/28/2021 | 42 | 61 | 111 | 22% | 4.2 | 5.7 | 9.6 | 806.42 | 67.2 | 1646 | 15471 | 2 | 3 | Duplex, single unit | No | Enclosed crawl space | 619.0, 391.0, 135.0 | 38.0, 38.0, 38.0 | [7 empty] | 41.0, 20.0, 33.0 | 0.0, 0.0, 0.0 | 21.0, 21.0, 21.0 | Between conditioned space and ambient, Between conditioned space and garage, Between cond and another cond unit (adiabatic) | 1341.0, 180.0, 745.0 | 0.0, 0.0, 0.0 | 29.0, 29.0, 29.0 |  | 28.4, 53.099998, 108.599998 | 0.3, 0.3, 0.3 | 0.31, 0.31, 0.31 |  |  |  | 47.0, 0.0 | 12.3, 49.0 |  |  | Conditioned area | 1 | 12.6 | Electric | HSPF | Air-source heat pump |  | Garage or open crawl space | 1 | 3.15 | Electric | Heat pump | 66 | Air-source heat pump | 18 | SEER | 333.315 | 61.725 | 78 | CFM @ 50 Pascals | 50.0, 50.0, 50.0, 50.0 | Conditioned space, Conditioned space, Attic, exposed, Attic, exposed | 0.0, 0.0, 8.0, 8.0 |  |  | 3.94 | ACH @ 50 Pascals | Supply Only | 100 | - | 1342.6781 | 414.4525 | - | 712.3066 | 4.5825 | 1.4145 | 2.4311 | - | 33.8133 | 33.8135 | 33.8855 | 154.95 | 47.83 | 82.38 | 950.66
Happy Valley | OR | 97086 | Portland-Vancouver-Hillsboro, OR-WA | Clackamas | Portland Metro - 3 | 4C | Portland General Electric | NW Natural Gas | 123209 | 2021 | 2017 ORSC - Updated | No | Yes | No Solar | NEST Learning Thermostat |  |  |  |  | 10/28/2021 | 43 | 61 | 111 | 22% | 4.2 | 5.7 | 9.6 | 810.04 | 67.5 | 1646 | 15471 | 2 | 3 | Duplex, single unit | No | Enclosed crawl space | 619.0, 391.0, 135.0 | 38.0, 38.0, 38.0 | [7 empty] | 41.0, 20.0, 33.0 | 0.0, 0.0, 0.0 | 21.0, 21.0, 21.0 | Between conditioned space and ambient, Between conditioned space and garage, Between cond and another cond unit (adiabatic) | 1341.0, 180.0, 745.0 | 0.0, 0.0, 0.0 | 29.0, 29.0, 29.0 |  | 28.4, 53.099998, 108.599998 | 0.25, 0.25, 0.25 | 0.32, 0.32, 0.32 |  |  |  | 47.0, 0.0 | 12.3, 49.0 |  |  | Conditioned area | 1 | 12.6 | Electric | HSPF | Air-source heat pump |  | Garage or open crawl space | 1 | 3.15 | Electric | Heat pump | 66 | Air-source heat pump | 18 | SEER | 333.315 | 61.725 | 76 | CFM @ 50 Pascals | 50.0, 50.0, 50.0, 50.0 | Conditioned space, Conditioned space, Attic, exposed, Attic, exposed | 0.0, 0.0, 8.0, 8.0 |  |  | 4.37 | ACH @ 50 Pascals | Supply Only | 100 | - | 1416.8444 | 371.6541 | - | 712.3066 | 4.8356 | 1.2684 | 2.4311 | - | 33.8133 | 33.8135 | 33.8855 | 163.51 | 42.89 | 82.38 | 954.28
Hillsboro | OR | 97123 | Portland-Vancouver-Hillsboro, OR-WA | Washington | Portland Metro - 3 | 4C | Portland General Electric | NW Natural Gas | 133083 | 2021 | 2017 ORSC - Updated | No | Yes | No Solar | NEST Learning Thermostat |  |  |  |  | 10/28/2021 | 74 | 89 | 115 | 17% | 6.6 | 7.6 | 10.3 | 1172.21 | 97.68 | 2320 | 20967 | 2 | 5 | Single-family detached | No | Enclosed crawl space | 930.0, 445.0, 116.0 | 38.0, 38.0, 38.0 | [7 empty] | 78.0, 30.0 | 0.0, 0.0 | 21.0, 21.0 | Between conditioned space and ambient, Between conditioned space and garage | 2339.0, 270.0 | 0.0, 0.0 | 23.0, 23.0 |  | 68.0, 80.800003, 155.0, 60.0 | 0.3, 0.3, 0.3, 0.3 | 0.28, 0.28, 0.28, 0.28 |  |  |  | 35 | 9 |  |  | Garage or open crawl space | 1 | 96.2 | Natural gas | AFUE | Fuel-fired air distribution heater |  | Garage or open crawl space | 1 | 0.82 | Natural gas | Instant water heater | - | Air conditioner | 13 | SEER | 469.8001 | 87 | 122 | CFM @ 50 Pascals | 50.0, 50.0, 40.0, 40.0, 10.0, 10.0 | Enclosed crawl space, Enclosed crawl space, Attic, exposed, Attic, exposed, Conditioned space, Conditioned space | 8.0, 8.0, 8.0, 8.0, 0.0, 0.0 |  |  | 3.31 | ACH @ 50 Pascals | Supply Only | 100 | 277.2686 | 205.0472 | 924.6775 | 125.3565 | - | 28.4267 | 3.1559 | 12.5356 | - | 9.6634 | 33.8135 | 9.0732 | 274.7 | 106.71 | 113.74 | 1412.45
Portland | OR | 97219 | Portland-Vancouver-Hillsboro, OR-WA | Multnomah | Portland Metro - 3 | 4C | Portland General Electric | NW Natural Gas | 151560 | 2021 | 2017 ORSC - Updated | No | No | No Solar | No |  |  |  |  | 10/28/2021 | 61 | 79 | 115 | 22% | 5.5 | 6.5 | 10.3 | 1012.14 | 84.35 | 2316 | 21692 | 2 | 4 | Single-family detached | No | Enclosed crawl space | 982.0, 369.0, 55.0 | 38.0, 38.0, 38.0 | [7 empty] | 36.5, 116.599998 | 0.0, 0.0 | 21.0, 21.0 | Between conditioned space and garage, Between conditioned space and ambient | 2358.300049, 332.299988 | 0.0, 0.0 | 23.0, 23.0 |  | 17.299999, 19.0, 19.0, 37.0, 10.7, 12.7, 12.7, 16.700001, 19.0, 19.0, 19.0, 19.0, 9.5, 9.5, 15.8, 15.8, 12.5, 8.7, 8.7, 8.7, 15.8, 15.8, 30.799999, 6.3, 30.799999, 24.700001, 30.799999, 12.3 | 0.35, 0.33, 0.33, 0.33, 0.33, 0.33, 0.33, 0.33, 0.33, 0.33, 0.33, 0.33, 0.36, 0.36, 0.33, 0.33, 0.36, 0.36, 0.36, 0.36, 0.36, 0.36, 0.33, 0.36, 0.33, 0.33, 0.33, 0.35 | 0.26, 0.3, 0.3, 0.3, 0.3, 0.3, 0.3, 0.3, 0.3, 0.3, 0.3, 0.3, 0.27, 0.27, 0.3, 0.3, 0.27, 0.27, 0.27, 0.27, 0.27, 0.27, 0.3, 0.27, 0.3, 0.3, 0.3, 0.26 |  |  |  | 36.5 | 12.5 |  |  | Garage or open crawl space | 1 | 96.1 | Natural gas | AFUE | Fuel-fired air distribution heater |  | Garage or open crawl space | 1 | 0.99 | Natural gas | Instant water heater | - | - | - | - | 469 | 86.9 | 64 | CFM @ 50 Pascals | 40.0, 20.0, 50.0, 50.0, 20.0, 10.0, 10.0 | Conditioned space, Conditioned space, Attic, exposed, Attic, exposed, Attic, under insulation, Enclosed crawl space, Enclosed crawl space | 8.0, 8.0, 8.0, 8.0, 8.0, 8.0, 8.0 |  |  | 3.84 | ACH @ 50 Pascals | Supply Only | 100 | 310.7084 | 221.8626 | - | 86.3598 | - | 31.8281 | - | 8.636 | - | 9.6429 | - | 9.0732 | 306.92 | - | 78.36 | 1252.38
Hillsboro | OR | 97123 | Portland-Vancouver-Hillsboro, OR-WA | Washington | Portland Metro - 3 | 4C | Portland General Electric | NW Natural Gas | 126668 | 2021 | 2017 ORSC - Updated | No | Yes | No Solar | NEST Learning Thermostat |  |  |  |  | 10/28/2021 | 74 | 92 | 131 | 20% | 6.4 | 7.6 | 11.6 | 1127.86 | 93.99 | 2807 | 24965 | 2 | 4 | Single-family detached | No | Enclosed crawl space | 1256.0, 658.0 | 38.0, 42.5 | [7 empty] | 80.0, 52.0 | 0.0, 0.0 | 21.0, 21.0 | Between conditioned space and ambient, Between conditioned space and garage | 2351.0, 468.0 | 0.0, 0.0 | 23.0, 23.0 |  | 40.0, 108.0, 132.0, 97.5 | 0.3, 0.3, 0.3, 0.3 | 0.29, 0.29, 0.29, 0.29 |  |  |  | 51 | 9 |  |  | Garage or open crawl space | 1 | 96.2 | Natural gas | AFUE | Fuel-fired air distribution heater |  | Garage or open crawl space | 1 | 0.82 | Natural gas | Instant water heater | - | - | - | - | 568.418 | 105.263 | 137 | CFM @ 50 Pascals | 50.0, 50.0, 40.0, 40.0, 10.0, 10.0 | Enclosed crawl space, Enclosed crawl space, Attic, exposed, Attic, exposed, Conditioned space, Conditioned space | 8.0, 8.0, 8.0, 8.0, 0.0, 0.0 |  |  | 2.84 | ACH @ 50 Pascals | Supply Only | 100 | 315.8414 | 228.6293 | - | 105.8486 | - | 32.3644 | - | 10.5849 | - | 9.6508 | - | 9.0732 | 312.34 | - | 96.04 | 1368.1
Hillsboro | OR | 97123 | Portland-Vancouver-Hillsboro, OR-WA | Washington | Portland Metro - 3 | 4C | Portland General Electric | NW Natural Gas | 126667 | 2021 | 2017 ORSC - Updated | No | Yes | No Solar | NEST Learning Thermostat |  |  |  |  | 10/28/2021 | 81 | 100 | 134 | 18% | 7.1 | 8.2 | 11.9 | 1237.35 | 103.11 | 2910 | 25704 | 2 | 6 | Single-family detached | No | Enclosed crawl space | 1092.0, 722.0, 34.0 | 38.0, 42.5, 42.5 | [7 empty] | 103.0, 52.0 | 0.0, 0.0 | 21.0, 21.0 | Between conditioned space and ambient, Between conditioned space and garage | 2351.0, 468.0 | 0.0, 0.0 | 23.0, 23.0 |  | 115.0, 36.0, 173.5, 176.0 | 0.3, 0.3, 0.3, 0.3 | 0.3, 0.3, 0.3, 0.3 |  |  |  | 35 | 9 |  |  | Garage or open crawl space | 1 | 96.2 | Natural gas | AFUE | Fuel-fired air distribution heater |  | Garage or open crawl space | 1 | 0.82 | Natural gas | Instant water heater | - | - | - | - | 589.275 | 109.125 | 127 | CFM @ 50 Pascals | 50.0, 50.0, 25.0, 25.0, 25.0, 25.0 | Enclosed crawl space, Enclosed crawl space, Attic, exposed, Attic, exposed, Conditioned space, Conditioned space | 8.0, 8.0, 8.0, 8.0, 0.0, 0.0 |  |  | 2.91 | ACH @ 50 Pascals | Supply Only | 100 | 339.8015 | 233.1008 | - | 140.6262 | - | 34.7757 | - | 14.0626 | - | 9.6203 | - | 9.0732 | 334.55 | - | 127.59 | 1477.59
Hillsboro | OR | 97123 | Portland-Vancouver-Hillsboro, OR-WA | Washington | Portland Metro - 3 | 4C | Portland General Electric | NW Natural Gas | 134781 | 2021 | 2017 ORSC - Updated | No | Yes | No Solar | No |  |  |  |  | 10/28/2021 | 40 | 53 | 96 | 20% | 4.1 | 5.3 | 8.7 | 796 | 66.33 | 1709 | 14890 | 2 | 3 | Townhouse, end unit | No | Enclosed crawl space | 609.0, 406.0, 93.0 | 38.0, 50.0, 50.0 | [7 empty] | 52.0, 20.0, 28.0 | 0.0, 0.0, 0.0 | 21.0, 21.0, 21.0 | Between conditioned space and ambient, Between conditioned space and garage, Between cond and another cond unit (adiabatic) | 1350.0, 180.0, 676.0 | 0.0, 0.0, 0.0 | 23.0, 23.0, 23.0 |  | 74.0, 35.0, 127.0 | 0.27, 0.27, 0.27 | 0.27, 0.27, 0.27 |  |  |  | 35 | 9 |  |  | Vented Attic | 1 | 96.2 | Natural gas | AFUE | Fuel-fired air distribution heater |  | Garage or open crawl space | 1 | 2.9 | Electric | Heat pump | 65 | - | - | - | 346.0725 | 64.0875 | 98 | CFM @ 50 Pascals | 50.0, 50.0, 50.0, 50.0 | Conditioned space, Conditioned space, Attic, exposed, Attic, exposed | 0.0, 0.0, 8.0, 8.0 |  |  | 4.05 | ACH @ 50 Pascals | Supply Only | 100 | 179.615 | 145.0446 | - | - | 780.7599 | 18.4565 | - | 2.6647 | - | 9.718 | - | 33.8855 | 179.36 | - | 90.29 | 1036.24
Hillsboro | OR | 97123 | Portland-Vancouver-Hillsboro, OR-WA | Washington | Portland Metro - 3 | 4C | Portland General Electric | NW Natural Gas | 134968 | 2021 | 2017 ORSC - Updated | No | Yes | No Solar | No |  |  |  |  | 10/28/2021 | 74 | 97 | 129 | 23% | 6.7 | 8.2 | 11.5 | 1186.07 | 98.84 | 2765 | 24460 | 2 | 4 | Single-family detached | No | Enclosed crawl space | 1200.0, 391.0, 34.0 | 38.0, 59.0, 59.0 | [7 empty] | 80.0, 41.0 | 0.0, 0.0 | 21.0, 21.0 | Between conditioned space and ambient, Between conditioned space and garage | 2519.0, 423.0 | 0.0, 0.0 | 23.0, 23.0 |  | 102.25, 208.0, 115.0, 47.0 | 0.27, 0.27, 0.27, 0.27 | 0.27, 0.27, 0.27, 0.27 |  |  |  | 35 | 9 |  |  | Conditioned area | 1 | 96.2 | Natural gas | AFUE | Fuel-fired air distribution heater |  | Garage or open crawl space | 1 | 0.93 | Natural gas | Instant water heater | - | Air conditioner | 13 | SEER | 559.9125 | 103.6875 | 80 | CFM @ 50 Pascals | 95.0, 95.0, 5.0, 5.0 | Conditioned space, Conditioned space, Attic, exposed, Attic, exposed | 0.0, 0.0, 8.0, 8.0 |  |  | 2.42 | ACH @ 50 Pascals | Supply Only | 100 | 286.3372 | 167.2484 | 956.6129 | 92.5851 | - | 29.2045 | 3.2649 | 9.2585 | - | 9.5378 | 33.8135 | 9.0732 | 278.55 | 110.4 | 84 | 1426.31
Hillsboro | OR | 97123 | Portland-Vancouver-Hillsboro, OR-WA | Washington | Portland Metro - 3 | 4C | Portland General Electric | NW Natural Gas | 134770 | 2021 | 2017 ORSC - Updated | No | Yes | No Solar | No |  |  |  |  | 10/28/2021 | 41 | 54 | 96 | 21% | 4.3 | 5.6 | 8.7 | 850.68 | 70.89 | 1709 | 14890 | 2 | 3 | Townhouse, end unit | No | Enclosed crawl space | 609.0, 406.0, 93.0 | 38.0, 59.0, 59.0 | [7 empty] | 52.0, 20.0, 28.0 | 0.0, 0.0, 0.0 | 21.0, 21.0, 21.0 | Between conditioned space and ambient, Between conditioned space and garage, Between cond and another cond unit (adiabatic) | 1350.0, 180.0, 676.0 | 0.0, 0.0, 0.0 | 23.0, 23.0, 23.0 |  | 42.0, 35.0, 127.0 | 0.27, 0.27, 0.27 | 0.27, 0.27, 0.27 |  |  |  | 35 | 9 |  |  | Conditioned area | 1 | 96.2 | Natural gas | AFUE | Fuel-fired air distribution heater |  | Garage or open crawl space | 1 | 2.9 | Electric | Heat pump | 65 | Air conditioner | 13 | SEER | 346.0725 | 64.0875 | 80 | CFM @ 50 Pascals | 95.0, 95.0, 5.0, 5.0 | Conditioned space, Conditioned space, Attic, exposed, Attic, exposed | 0.0, 0.0, 8.0, 8.0 |  |  | 4.44 | ACH @ 50 Pascals | Supply Only | 100 | 167.347 | 121.9149 | 559.6292 | - | 805.0893 | 17.1508 | 1.91 | 2.7477 | - | 9.6546 | 33.8135 | 33.8855 | 165.58 | 64.58 | 93.11 | 1090.92
Hillsboro | OR | 97123 | Portland-Vancouver-Hillsboro, OR-WA | Washington | Portland Metro - 3 | 4C | Portland General Electric | NW Natural Gas | 134782 | 2021 | 2017 ORSC - Updated | No | Yes | No Solar | No |  |  |  |  | 10/28/2021 | 42 | 56 | 96 | 20% | 4.5 | 5.8 | 8.7 | 887.94 | 74 | 1709 | 14890 | 2 | 3 | Townhouse, end unit | No | Enclosed crawl space | 609.0, 406.0, 93.0 | 38.0, 59.0, 59.0 | [7 empty] | 52.0, 20.0, 28.0 | 0.0, 0.0, 0.0 | 21.0, 21.0, 21.0 | Between conditioned space and ambient, Between conditioned space and garage, Between cond and another cond unit (adiabatic) | 1350.0, 180.0, 676.0 | 0.0, 0.0, 0.0 | 23.0, 23.0, 23.0 |  | 74.0, 35.0, 127.0 | 0.27, 0.27, 0.27 | 0.27, 0.27, 0.27 |  |  |  | 35 | 9 |  |  | Vented Attic | 1 | 96.2 | Natural gas | AFUE | Fuel-fired air distribution heater |  | Garage or open crawl space | 1 | 2.9 | Electric | Heat pump | 65 | Air conditioner | 13 | SEER | 346.073 | 64.0875 | 87 | CFM @ 50 Pascals | 50.0, 50.0, 50.0, 50.0 | Conditioned space, Conditioned space, Attic, exposed, Attic, exposed | 0.0, 0.0, 8.0, 8.0 |  |  | 4.24 | ACH @ 50 Pascals | Supply Only | 100 | 175.0035 | 130.7798 | 622.2419 | - | 765.8652 | 17.9467 | 2.1237 | 2.6139 | - | 9.6697 | 33.8135 | 33.8855 | 173.54 | 71.81 | 88.57 | 1128.18
Hillsboro | OR | 97123 | Portland-Vancouver-Hillsboro, OR-WA | Washington | Portland Metro - 3 | 4C | Portland General Electric | NW Natural Gas | 134769 | 2021 | 2017 ORSC - Updated | No | Yes | No Solar | No |  |  |  |  | 10/28/2021 | 64 | 81 | 103 | 20% | 5.6 | 6.6 | 9.2 | 954.56 | 79.55 | 1923 | 18913 | 2 | 3 | Single-family detached | No | Enclosed crawl space | 803.0, 313.0, 62.0 | 38.0, 59.0, 59.0 | [7 empty] | 106.0, 29.0 | 0.0, 0.0 | 21.0, 21.0 | Between conditioned space and ambient, Between conditioned space and garage | 2304.0, 261.0 | 0.0, 0.0 | 23.0, 23.0 |  | 93.0, 40.777779, 163.5, 61.0 | 0.27, 0.27, 0.27, 0.27 | 0.27, 0.27, 0.27, 0.27 |  |  |  | 35 | 9 |  |  | Conditioned area | 1 | 96.2 | Natural gas | AFUE | Fuel-fired air distribution heater |  | Garage or open crawl space | 1 | 0.93 | Natural gas | Instant water heater | - | Air conditioner | 13 | SEER | 389.4075 | 72.1125 | 80 | CFM @ 50 Pascals | 95.0, 95.0, 5.0, 5.0 | Conditioned space, Conditioned space, Attic, exposed, Attic, exposed | 0.0, 0.0, 8.0, 8.0 |  |  | 3.71 | ACH @ 50 Pascals | Supply Only | 100 | 257.2585 | 154.2897 | 657.7344 | 80.0155 | - | 26.2524 | 2.2448 | 8.0015 | - | 9.5505 | 33.8135 | 9.0732 | 250.72 | 75.91 | 72.6 | 1194.8
Hillsboro | OR | 97123 | Portland-Vancouver-Hillsboro, OR-WA | Washington | Portland Metro - 3 | 4C | Portland General Electric | NW Natural Gas | 134768 | 2021 | 2017 ORSC - Updated | No | Yes | No Solar | No |  |  |  |  | 10/28/2021 | 39 | 52 | 96 | 22% | 4 | 5.3 | 8.7 | 783.25 | 65.27 | 1709 | 14890 | 2 | 3 | Townhouse, end unit | No | Enclosed crawl space | 609.0, 406.0, 93.0 | 38.0, 68.0, 68.0 | [7 empty] | 52.0, 20.0, 28.0 | 0.0, 0.0, 0.0 | 21.0, 21.0, 21.0 | Between conditioned space and ambient, Between conditioned space and garage, Between cond and another cond unit (adiabatic) | 1350.0, 180.0, 676.0 | 0.0, 0.0, 0.0 | 23.0, 23.0, 23.0 |  | 42.0, 35.0, 127.0 | 0.3, 0.3, 0.3 | 0.28, 0.28, 0.28 |  |  |  | 35 | 9 |  |  | Vented Attic | 1 | 96.2 | Natural gas | AFUE | Fuel-fired air distribution heater |  | Garage or open crawl space | 1 | 2.9 | Electric | Heat pump | 65 | - | - | - | 346.0725 | 64.0875 | 80 | CFM @ 50 Pascals | 50.0, 50.0, 50.0, 50.0 | Conditioned space, Conditioned space, Attic, exposed, Attic, exposed | 0.0, 0.0, 8.0, 8.0 |  |  | 3.59 | ACH @ 50 Pascals | Supply Only | 100 | 164.6559 | 133.5038 | - | - | 789.981 | 16.9212 | - | 2.6962 | - | 9.7206 | - | 33.8855 | 164.48 | - | 91.36 | 1023.49
Hillsboro | OR | 97123 | Portland-Vancouver-Hillsboro, OR-WA | Washington | Portland Metro - 3 | 4C | Portland General Electric | NW Natural Gas | 134783 | 2021 | 2017 ORSC - Updated | No | Yes | No Solar | No |  |  |  |  | 10/28/2021 | 42 | 55 | 96 | 20% | 4.4 | 5.7 | 8.7 | 862.96 | 71.91 | 1709 | 14890 | 2 | 3 | Townhouse, end unit | No | Enclosed crawl space | 609.0, 406.0, 93.0 | 38.0, 68.0, 68.0 | [7 empty] | 52.0, 20.0, 28.0 | 0.0, 0.0, 0.0 | 21.0, 21.0, 21.0 | Between conditioned space and ambient, Between conditioned space and garage, Between cond and another cond unit (adiabatic) | 1350.0, 180.0, 676.0 | 0.0, 0.0, 0.0 | 23.0, 23.0, 23.0 |  | 87.0, 35.0, 127.0 | 0.27, 0.27, 0.27 | 0.27, 0.27, 0.27 |  |  |  | 35 | 9 |  |  | Vented Attic | 1 | 96.2 | Natural gas | AFUE | Fuel-fired air distribution heater |  | Garage or open crawl space | 1 | 2.9 | Electric | Heat pump | 65 | Air conditioner | 13 | SEER | 346.073 | 64.0875 | 78 | CFM @ 50 Pascals | 50.0, 50.0, 50.0, 50.0 | Conditioned space, Conditioned space, Attic, exposed, Attic, exposed | 0.0, 0.0, 8.0, 8.0 |  |  | 4.36 | ACH @ 50 Pascals | Supply Only | 100 | 180.267 | 136.8954 | 607.1834 | - | 753.8822 | 18.4939 | 2.0723 | 2.573 | - | 9.6794 | 33.8135 | 33.8855 | 179.01 | 70.07 | 87.19 | 1103.2
Hillsboro | OR | 97123 | Portland-Vancouver-Hillsboro, OR-WA | Washington | Portland Metro - 3 | 4C | Portland General Electric | NW Natural Gas | 134796 | 2021 | 2017 ORSC - Updated | No | Yes | No Solar | No |  |  |  |  | 10/28/2021 | 42 | 55 | 96 | 20% | 4.4 | 5.7 | 8.7 | 871.18 | 72.6 | 1709 | 14890 | 2 | 3 | Townhouse, end unit | No | Enclosed crawl space | 609.0, 406.0, 93.0 | 38.0, 68.0, 68.0 | [7 empty] | 52.0, 20.0, 28.0 | 0.0, 0.0, 0.0 | 21.0, 21.0, 21.0 | Between conditioned space and ambient, Between conditioned space and garage, Between cond and another cond unit (adiabatic) | 1350.0, 180.0, 676.0 | 0.0, 0.0, 0.0 | 23.0, 23.0, 23.0 |  | 67.0, 52.5, 125.0 | 0.3, 0.3, 0.3 | 0.28, 0.28, 0.28 |  |  |  | 35 | 9 |  |  | Vented Attic | 1 | 96.2 | Natural gas | AFUE | Fuel-fired air distribution heater |  | Garage or open crawl space | 1 | 2.9 | Electric | Heat pump | 65 | Air conditioner | 13 | SEER | 346.0725 | 64.0875 | 96 | CFM @ 50 Pascals | 50.0, 50.0, 50.0, 50.0 | Conditioned space, Conditioned space, Attic, exposed, Attic, exposed | 0.0, 0.0, 8.0, 8.0 |  |  | 4.05 | ACH @ 50 Pascals | Supply Only | 100 | 179.5365 | 144.682 | 667.2839 | - | 765.879 | 18.4474 | 2.2774 | 2.6139 | - | 9.7166 | 33.8135 | 33.8854 | 179.25 | 77.01 | 88.57 | 1111.42
Hillsboro | OR | 97123 | Portland-Vancouver-Hillsboro, OR-WA | Washington | Portland Metro - 3 | 4C | Portland General Electric | NW Natural Gas | 151400 | 2021 | 2017 ORSC - Updated | No | No | No Solar | No |  |  |  |  | 10/28/2021 | 69 | 91 | 120 | 23% | 6.3 | 7.7 | 10.7 | 1112.06 | 92.67 | 2472 | 23657 | 2 | 4 | Single-family detached | No | Enclosed crawl space | 354.0, 1121.0, 64.0 | 59.0, 30.0, 59.0 | [7 empty] | 33.5, 86.699997, 26.0 | 0.0, 0.0, 0.0 | 21.0, 21.0, 21.0 | Between conditioned space and garage, Between conditioned space and ambient, Between conditioned space and attic | 305.399994, 2130.5, 207.100006 | 0.0, 0.0, 5.0 | 23.0, 23.0, 21.0 |  | 18.0, 18.0, 18.0, 18.0, 6.3, 6.3, 7.0, 12.5, 12.5, 12.5, 18.0, 9.3, 9.3, 40.0, 6.3, 6.3, 9.3, 15.0, 15.0, 15.0, 6.3, 11.7, 15.0, 11.7, 22.5, 15.0, 15.0, 15.0, 15.0 | 0.33, 0.33, 0.31, 0.31, 0.33, 0.3, 0.31, 0.32, 0.32, 0.32, 0.31, 0.3, 0.3, 0.33, 0.3, 0.33, 0.33, 0.33, 0.3, 0.3, 0.3, 0.33, 0.33, 0.32, 0.33, 0.3, 0.33, 0.33, 0.33 | 0.29, 0.29, 0.28, 0.28, 0.29, 0.3, 0.28, 0.28, 0.28, 0.28, 0.28, 0.3, 0.3, 0.29, 0.29, 0.29, 0.29, 0.29, 0.29, 0.29, 0.29, 0.29, 0.29, 0.28, 0.29, 0.3, 0.29, 0.29, 0.29 |  |  |  | 35 | 9 |  |  | Conditioned area | 1 | 96.2 | Natural gas | AFUE | Fuel-fired air distribution heater |  | Garage or open crawl space | 1 | 0.93 | Natural gas | Instant water heater | - | Air conditioner | 13 | SEER | 500.6 | 92.7 | 66 | CFM @ 50 Pascals | 100.0, 80.0, 20.0 | Conditioned space, Conditioned space, Attic, exposed | 8.0, 8.0, 8.0 |  |  | 3.01 | ACH @ 50 Pascals | Supply Only | 100 | 257.5387 | 146.741 | 906.7768 | 90.8504 | - | 26.2547 | 3.0948 | 9.085 | - | 9.5262 | 33.8135 | 9.0732 | 250.11 | 104.65 | 82.43 | 1352.3
Cornelius | OR | 97113 | Portland-Vancouver-Hillsboro, OR-WA | Washington | Portland Metro - 3 | 4C | Portland General Electric | NW Natural Gas | 151643 | 2021 | 2017 ORSC - Updated | No | No | No Solar | No |  |  |  |  | 10/28/2021 | 53 | 69 | 103 | 19% | 4.8 | 6.2 | 9.3 | 816.76 | 68.06 | 1928 | 17321 | 2 | 3 | Single-family detached | No | Enclosed crawl space | 68.0, 744.0, 383.0 | 59.0, 30.0, 59.0 | [7 empty] | 86.0, 21.0 | 0.0, 0.0 | 21.0, 21.0 | Between conditioned space and ambient, Between conditioned space and ambient | 2084.0, 192.0 | 0.0, 0.0 | 23.0, 23.0 |  | 43.5, 30.0, 39.200001, 45.0, 62.0, 25.0 | 0.3, 0.3, 0.3, 0.3, 0.3, 0.3 | 0.3, 0.3, 0.3, 0.3, 0.3, 0.3 |  |  |  | 30 | 9 |  |  | Conditioned area | 1 | 96 | Natural gas | AFUE | Fuel-fired air distribution heater |  | Garage or open crawl space | 1 | 2.9 | Electric | Heat pump | 65 | - | - | - | 390.218 | 72.2625 | 49 | CFM @ 50 Pascals | 50.0, 75.0, 50.0, 25.0 | Attic, exposed, Attic, exposed, Conditioned space, Conditioned space | 8.0, 8.0, 0.0, 0.0 |  |  | 2.72 | ACH @ 50 Pascals | Exhaust Only | 100 | 232.3447 | 116.1894 | - | - | 770.6561 | 23.631 | - | 2.6302 | - | 9.4694 | - | 33.8855 | 223.77 | - | 89.13 | 1057
Beaverton | OR | 97007 | Portland-Vancouver-Hillsboro, OR-WA | Washington | Portland Metro - 3 | 4C | Portland General Electric | NW Natural Gas | 151413 | 2021 | 2017 ORSC - Updated | No | No | No Solar | No |  |  |  |  | 10/28/2021 | 33 | 53 | 110 | 28% | 3.3 | 4.7 | 9.5 | 696.15 | 58.01 | 1560 | 15320 | 3 | 2 | Townhouse, inside unit | No | Slab | 395.0, 44.0 | 59.0, 59.0 | [7 empty] | 33.5, 32.0, 121.199997, 17.200001 | 0.0, 0.0, 0.0, 0.0 | 21.0, 21.0, 21.0, 21.0 | Between conditioned space and ambient, Between conditioned space and garage, Between cond and another cond unit (adiabatic), Between conditioned space and attic | 424.700012, 1798.5, 706.400024, 17.200001 | 0.0, 0.0, 0.0, 5.0 | 23.0, 23.0, 23.0, 21.0 |  | 32.5, 20.0, 45.5, 21.0, 4.0, 42.0, 32.5, 15.0, 37.5 | 0.3, 0.32, 0.32, 0.32, 0.32, 0.3, 0.3, 0.32, 0.3 | 0.3, 0.28, 0.28, 0.28, 0.28, 0.29, 0.3, 0.28, 0.3 |  |  |  | 35 | 9 |  |  | Conditioned area | 2 | 11 | Electric | HSPF | Air-source heat pump |  | Garage or open crawl space | 1 | 2.9 | Electric | Heat pump | 50 | Air-source heat pump | 20.5 | SEER | 76.747498, 81.202499 | 14.2125, 15.0375 | 31.0, 46.0 | CFM @ 50 Pascals, CFM @ 50 Pascals | 90.0, 90.0, 10.0, 10.0, 10.0, 10.0, 90.0, 90.0 | Conditioned space, Conditioned space, Garage, Garage, Conditioned space, Conditioned space, Attic, exposed, Attic, exposed | 8.0, 8.0, 8.0, 8.0, 8.0, 8.0, 8.0, 8.0 |  |  | 2.02 | ACH @ 50 Pascals | Exhaust Only | 100 | - | 1225.3782 | 373.514 | - | 634.9655 | 4.1822 | 1.2748 | 2.1671 | - | 33.8133 | 33.8135 | 33.8855 | 141.41 | 43.11 | 73.43 | 936.39
Beaverton | OR | 97007 | Portland-Vancouver-Hillsboro, OR-WA | Washington | Portland Metro - 3 | 4C | Portland General Electric | NW Natural Gas | 151532 | 2021 | 2017 ORSC - Updated | No | No | No Solar | No |  |  |  |  | 10/28/2021 | 33 | 53 | 110 | 28% | 3.3 | 4.7 | 9.5 | 695.44 | 57.95 | 1560 | 15320 | 3 | 2 | Townhouse, inside unit | No | Slab | 395.0, 44.0 | 59.0, 59.0 | [7 empty] | 33.5, 32.0, 121.199997, 17.200001 | 0.0, 0.0, 0.0, 0.0 | 21.0, 21.0, 21.0, 21.0 | Between conditioned space and ambient, Between conditioned space and garage, Between cond and another cond unit (adiabatic), Between conditioned space and attic | 424.700012, 1798.5, 706.400024, 17.200001 | 0.0, 0.0, 0.0, 5.0 | 23.0, 23.0, 23.0, 21.0 |  | 32.5, 20.0, 45.5, 21.0, 4.0, 42.0, 32.5, 15.0, 37.5 | 0.3, 0.3, 0.3, 0.3, 0.3, 0.3, 0.3, 0.3, 0.3 | 0.3, 0.3, 0.3, 0.3, 0.3, 0.3, 0.3, 0.3, 0.3 |  |  |  | 35 | 9 |  |  | Garage or open crawl space | 1 | 11 | Electric | HSPF | Air-source heat pump |  | Garage or open crawl space | 1 | 2.9 | Electric | Heat pump | 50 | Air-source heat pump | 20.5 | SEER | 81.202499, 76.747498 | 15.0375, 14.2125 | 39.0, 36.0 | CFM @ 50 Pascals, CFM @ 50 Pascals | 90.0, 90.0, 10.0, 10.0, 10.0, 10.0, 90.0, 90.0 | Conditioned space, Conditioned space, Garage, Garage, Conditioned space, Conditioned space, Attic, exposed, Attic, exposed | 8.0, 8.0, 8.0, 8.0, 8.0, 8.0, 8.0, 8.0 |  |  | 2.42 | ACH @ 50 Pascals | Exhaust Only | 100 | - | 1271.5924 | 359.7436 | - | 634.9655 | 4.3399 | 1.2278 | 2.1671 | - | 33.8133 | 33.8135 | 33.8855 | 146.75 | 41.52 | 73.43 | 935.68
Beaverton | OR | 97007 | Portland-Vancouver-Hillsboro, OR-WA | Washington | Portland Metro - 3 | 4C | Portland General Electric | NW Natural Gas | 151545 | 2021 | 2017 ORSC - Updated | No | No | No Solar | No |  |  |  |  | 10/28/2021 | 35 | 53 | 110 | 26% | 3.5 | 4.8 | 9.5 | 734.9 | 61.24 | 1560 | 15320 | 3 | 2 | Townhouse, inside unit | No | Slab | 395.0, 44.0 | 59.0, 59.0 | [7 empty] | 33.5, 32.0, 121.199997, 17.200001 | 0.0, 0.0, 0.0, 0.0 | 21.0, 21.0, 21.0, 21.0 | Between conditioned space and ambient, Between conditioned space and garage, Between cond and another cond unit (adiabatic), Between conditioned space and attic | 424.700012, 1798.5, 706.400024, 17.200001 | 0.0, 0.0, 0.0, 5.0 | 23.0, 23.0, 23.0, 21.0 |  | 32.5, 20.0, 45.5, 21.0, 4.0, 42.0, 32.5, 15.0, 37.5 | 0.3, 0.32, 0.3, 0.32, 0.3, 0.3, 0.3, 0.3, 0.3 | 0.3, 0.28, 0.29, 0.28, 0.29, 0.29, 0.29, 0.29, 0.29 |  |  |  | 35 | 9 |  |  | Garage or open crawl space | 1 | 10 | Electric | HSPF | Air-source heat pump |  | Garage or open crawl space | 1 | 2.9 | Electric | Heat pump | 50 | Air-source heat pump | 21 | SEER | 81.202499, 76.747498 | 15.0375, 14.2125 | 48.0, 41.0 | CFM @ 50 Pascals, CFM @ 50 Pascals | 90.0, 90.0, 10.0, 10.0, 10.0, 10.0, 90.0, 90.0 | Conditioned space, Conditioned space, Garage, Garage, Conditioned space, Conditioned space, Attic, exposed, Attic, exposed | 8.0, 8.0, 8.0, 8.0, 8.0, 8.0, 8.0, 8.0 |  |  | 2.59 | ACH @ 50 Pascals | Exhaust Only | 100 | - | 1325.7036 | 367.5466 | - | 634.9655 | 4.5246 | 1.2544 | 2.1671 | - | 33.8133 | 33.8135 | 33.8855 | 152.99 | 42.42 | 73.43 | 975.14
Beaverton | OR | 97007 | Portland-Vancouver-Hillsboro, OR-WA | Washington | Portland Metro - 3 | 4C | Portland General Electric | NW Natural Gas | 151557 | 2021 | 2017 ORSC - Updated | No | No | No Solar | No |  |  |  |  | 10/28/2021 | 51 | 79 | 116 | 28% | 4.6 | 6.5 | 10.1 | 958.89 | 79.91 | 1915 | 18880 | 3 | 3 | Townhouse, end unit | No | Slab | 491.0, 26.0 | 59.0, 59.0 | [7 empty] | 44.099998, 104.900002, 51.700001, 12.0 | 0.0, 0.0, 0.0, 0.0 | 21.0, 21.0, 21.0, 21.0 | Between conditioned space and garage, Between conditioned space and ambient, Between cond and another cond unit (adiabatic), Between conditioned space and attic | 401.899994, 801.400024, 1745.900024, 12.0 | 0.0, 0.0, 0.0, 5.0 | 23.0, 23.0, 23.0, 21.0 |  | 22.5, 37.5, 20.0, 52.5, 11.3, 22.5, 21.0, 31.5, 52.5, 21.0, 4.0, 42.0, 15.0, 25.0, 15.0, 37.5, 10.5, 37.5 | 0.32, 0.3, 0.32, 0.3, 0.32, 0.3, 0.32, 0.32, 0.3, 0.32, 0.3, 0.3, 0.3, 0.3, 0.32, 0.3, 0.3, 0.3 | 0.28, 0.3, 0.28, 0.3, 0.28, 0.3, 0.28, 0.28, 0.3, 0.28, 0.3, 0.29, 0.3, 0.3, 0.28, 0.3, 0.3, 0.3 |  |  |  | 35 | 9 |  |  | Garage or open crawl space | 1 | 11 | Electric | HSPF | Air-source heat pump |  | Garage or open crawl space | 1 | 2.9 | Electric | Heat pump | 50 | Air-source heat pump | 20 | SEER | 99.630005, 94.263802 | 18.450001, 17.456301 | 47.0, 43.0 | CFM @ 50 Pascals, CFM @ 50 Pascals | 90.0, 90.0, 10.0, 10.0, 10.0, 10.0, 80.0, 80.0, 10.0, 10.0 | Conditioned space, Conditioned space, Garage, Garage, Conditioned space, Conditioned space, Attic, exposed, Attic, exposed, Attic, under insulation, Attic, under insulation | 8.0, 8.0, 8.0, 8.0, 8.0, 8.0, 8.0, 8.0, 8.0, 8.0 |  |  | 2.44 | ACH @ 50 Pascals | Exhaust Only | 100 | - | 2430.6609 | 551.52 | - | 779.7584 | 8.2958 | 1.8823 | 2.6613 | - | 33.8133 | 33.8135 | 33.8854 | 280.51 | 63.65 | 90.18 | 1199.13
Salem | OR | 97305 | Salem, OR | Marion | Mid-Willamette - 4 | 4C | Portland General Electric | NW Natural Gas | 151317 | 2021 | 2017 ORSC - Updated | No | No | No Solar | NEST Thermostat E |  |  |  |  | 10/28/2021 | 43 | 73 | 95 | 41% | 4 | 5.8 | 8.5 | 763.96 | 63.66 | 1657 | 16286 | 2 | 3 | Single-family detached | No | Enclosed crawl space | 402.0, 660.0 | 66.5, 66.5 | [7 empty] | 32.299999, 4.0, 83.300003 | 0.0, 0.0, 0.0 | 21.0, 21.0, 21.0 | Between conditioned space and garage, Between conditioned space and attic, Between conditioned space and ambient | 330.0, 1885.900024, 34.599998 | 0.0, 0.0, 5.0 | 23.0, 23.0, 21.0 |  | 8.0, 42.0, 41.0, 30.0, 7.0, 30.0, 8.0, 16.0, 25.0 | 0.3, 0.3, 0.3, 0.3, 0.3, 0.3, 0.3, 0.3, 0.3 | 0.3, 0.3, 0.3, 0.3, 0.3, 0.3, 0.3, 0.3, 0.3 |  |  |  | 47 | 12.3 |  |  | Conditioned area | 1 | 95 | Natural gas | AFUE | Fuel-fired air distribution heater |  | Garage or open crawl space | 1 | 0.93 | Natural gas | Instant water heater | - | - | - | - | 335.5 | 62.1 | 46 | CFM @ 50 Pascals | 100.0, 80.0, 20.0 | Conditioned space, Conditioned space, Attic, exposed | 8.0, 8.0, 8.0 |  |  | 1.12 | ACH @ 50 Pascals | Balanced | 100 | 174.3371 | 151.4201 | - | 85.4159 | - | 17.9505 | - | 8.5416 | - | 9.7667 | - | 9.0732 | 175.32 | - | 77.5 | 1004.2
Salem | OR | 97305 | Salem, OR | Marion | Mid-Willamette - 4 | 4C | Portland General Electric | NW Natural Gas | 151314 | 2021 | 2017 ORSC - Updated | No | No | No Solar | NEST Thermostat E |  |  |  |  | 10/28/2021 | 64 | 102 | 124 | 36% | 5.9 | 8.2 | 11 | 1046.59 | 87.22 | 2591 | 24253 | 2 | 4 | Single-family detached | No | Enclosed crawl space | 453.0, 1116.0 | 66.5, 66.5 | [7 empty] | 32.0, 86.800003, 45.200001 | 0.0, 0.0, 0.0 | 21.0, 21.0, 21.0 | Between conditioned space and attic, Between conditioned space and ambient, Between conditioned space and garage | 410.100006, 2423.0, 105.300003 | 0.0, 0.0, 5.0 | 23.0, 23.0, 21.0 |  | 12.0, 30.0, 4.0, 4.0, 30.0, 21.0, 25.0, 20.0, 30.0, 6.0, 30.0, 30.0, 20.0 | 0.3, 0.3, 0.33, 0.33, 0.3, 0.3, 0.3, 0.3, 0.27, 0.3, 0.27, 0.3, 0.3 | 0.3, 0.3, 0.27, 0.27, 0.3, 0.3, 0.3, 0.3, 0.3, 0.28, 0.3, 0.3, 0.3 |  |  |  | 47 | 12.3 |  |  | Conditioned area | 1 | 95 | Natural gas | AFUE | Fuel-fired air distribution heater |  | Garage or open crawl space | 1 | 0.93 | Natural gas | Instant water heater | - | Air conditioner | 14 | SEER | 524.7 | 97.2 | 33 | CFM @ 50 Pascals | 80.0, 80.0, 20.0, 20.0 | Conditioned space, Conditioned space, Attic, exposed, Attic, exposed | 8.0, 8.0, 8.0, 8.0 |  |  | 1.28 | ACH @ 50 Pascals | Balanced | 100 | 233.2596 | 198.7916 | 664.5752 | 90.1585 | - | 24.0044 | 2.2682 | 9.0159 | - | 9.7537 | 33.8136 | 9.0732 | 234.13 | 76.7 | 81.8 | 1286.83
Salem | OR | 97305 | Salem, OR | Marion | Mid-Willamette - 4 | 4C | Portland General Electric | NW Natural Gas | 151540 | 2021 | 2017 ORSC - Updated | No | No | No Solar | NEST Thermostat E |  |  |  |  | 10/28/2021 | 64 | 102 | 124 | 37% | 5.9 | 8.2 | 11 | 1046.67 | 87.22 | 2591 | 24253 | 2 | 4 | Single-family detached | No | Enclosed crawl space | 453.0, 1116.0 | 66.5, 66.5 | [7 empty] | 32.0, 86.800003, 45.200001 | 0.0, 0.0, 0.0 | 21.0, 21.0, 21.0 | Between conditioned space and attic, Between conditioned space and ambient, Between conditioned space and garage | 410.100006, 2423.0, 105.300003 | 0.0, 0.0, 5.0 | 23.0, 23.0, 21.0 |  | 12.0, 30.0, 4.0, 4.0, 30.0, 21.0, 25.0, 20.0, 30.0, 6.0, 30.0, 30.0, 20.0 | 0.3, 0.3, 0.3, 0.3, 0.3, 0.3, 0.3, 0.3, 0.3, 0.3, 0.3, 0.3, 0.3 | 0.3, 0.3, 0.3, 0.3, 0.3, 0.3, 0.3, 0.3, 0.3, 0.3, 0.3, 0.3, 0.3 |  |  |  | 47 | 12.3 |  |  | Conditioned area | 1 | 95 | Natural gas | AFUE | Fuel-fired air distribution heater |  | Garage or open crawl space | 1 | 0.93 | Natural gas | Instant water heater | - | Air conditioner | 14 | SEER | 524.7 | 97.2 | 36 | CFM @ 50 Pascals | 80.0, 80.0, 20.0, 20.0 | Conditioned space, Conditioned space, Attic, exposed, Attic, exposed | 8.0, 8.0, 8.0, 8.0 |  |  | 1.06 | ACH @ 50 Pascals | Balanced | 100 | 228.6938 | 198.5612 | 696.8086 | 90.4236 | - | 23.5471 | 2.3782 | 9.0424 | - | 9.7665 | 33.8136 | 9.0732 | 229.97 | 80.41 | 82.04 | 1286.91
Salem | OR | 97305 | Salem, OR | Marion | Mid-Willamette - 4 | 4C | Portland General Electric | NW Natural Gas | 151338 | 2021 | 2017 ORSC - Updated | No | No | No Solar | NEST Thermostat E |  |  |  |  | 10/28/2021 | 58 | 90 | 103 | 35% | 5.3 | 7.2 | 9.2 | 919.74 | 76.64 | 1907 | 18465 | 2 | 4 | Single-family detached | No | Enclosed crawl space | 796.0, 355.0 | 66.5, 66.5 | [7 empty] | 100.0, 39.0, 1.0 | 0.0, 0.0, 0.0 | 21.0, 21.0, 21.0 | Between conditioned space and ambient, Between conditioned space and garage, Between conditioned space and attic | 372.799988, 2018.5, 12.0 | 0.0, 0.0, 5.0 | 23.0, 23.0, 21.0 |  | 8.0, 41.0, 30.0, 30.0, 25.0, 25.0, 25.0, 25.0, 8.0, 20.0, 30.0 | 0.3, 0.3, 0.3, 0.3, 0.3, 0.3, 0.3, 0.3, 0.3, 0.3, 0.3 | 0.3, 0.3, 0.3, 0.3, 0.3, 0.3, 0.3, 0.3, 0.3, 0.3, 0.3 |  |  |  | 47 | 12.3 |  |  | Conditioned area | 1 | 95 | Natural gas | AFUE | Fuel-fired air distribution heater |  | Garage or open crawl space | 1 | 0.93 | Natural gas | Instant water heater | - | Air conditioner | 14 | SEER | 386.2 | 71.5 | 37 | CFM @ 50 Pascals | 100.0, 80.0, 20.0 | Conditioned space, Conditioned space, Attic, exposed | 8.0, 8.0, 8.0 |  |  | 1.61 | ACH @ 50 Pascals | Balanced | 100 | 192.3439 | 164.4754 | 627.8991 | 98.5283 | - | 19.7957 | 2.143 | 9.8528 | - | 9.756 | 33.8136 | 9.0732 | 193.13 | 72.46 | 89.4 | 1159.98
Salem | OR | 97305 | Salem, OR | Marion | Mid-Willamette - 4 | 4C | Portland General Electric | NW Natural Gas | 151406 | 2021 | 2017 ORSC - Updated | No | No | No Solar | NEST Thermostat E |  |  |  |  | 10/28/2021 | 51 | 86 | 113 | 40% | 4.8 | 6.9 | 10.1 | 911.91 | 75.99 | 2247 | 20500 | 2 | 4 | Single-family detached | No | Enclosed crawl space | 980.0, 410.0 | 66.5, 66.5 | [7 empty] | 147.199997, 2.5 | 0.0, 0.0 | 21.0, 21.0 | Between conditioned space and ambient, Between conditioned space and attic | 368.600006, 2343.699951, 2.0 | 0.0, 0.0, 5.0 | 23.0, 23.0, 21.0 |  | 42.0, 7.5, 7.5, 25.0, 12.0, 25.0, 25.0, 25.0, 6.0, 30.0, 25.0, 30.0, 30.0 | 0.3, 0.33, 0.33, 0.27, 0.3, 0.3, 0.3, 0.27, 0.3, 0.27, 0.3, 0.3, 0.3 | 0.3, 0.27, 0.27, 0.3, 0.3, 0.3, 0.27, 0.3, 0.28, 0.3, 0.3, 0.27, 0.27 |  |  |  | 47 | 12.3 |  |  | Conditioned area | 1 | 95 | Natural gas | AFUE | Fuel-fired air distribution heater |  | Garage or open crawl space | 1 | 0.93 | Natural gas | Instant water heater | - | - | - | - | 455 | 84.3 | 48 | CFM @ 50 Pascals | 100.0, 95.0, 5.0 | Conditioned space, Conditioned space, Attic, exposed | 8.0, 8.0, 8.0 |  |  | 1.52 | ACH @ 50 Pascals | Balanced | 100 | 215.7603 | 184.0965 | - | 95.0382 | - | 22.2043 | - | 9.5038 | - | 9.7545 | - | 9.0732 | 216.59 | - | 86.23 | 1152.15
Salem | OR | 97305 | Salem, OR | Marion | Mid-Willamette - 4 | 4C | Portland General Electric | NW Natural Gas | 151321 | 2021 | 2017 ORSC - Updated | No | No | No Solar | NEST Thermostat E |  |  |  |  | 10/28/2021 | 45 | 79 | 101 | 42% | 4.4 | 6.5 | 9 | 864.08 | 72.01 | 1849 | 17856 | 2 | 4 | Single-family detached | No | Enclosed crawl space | 739.0, 370.0, 42.0 | 66.5, 66.5, 66.5 | [7 empty] | 94.800003, 41.599998 | 0.0, 0.0 | 21.0, 21.0 | Between conditioned space and ambient, Between conditioned space and garage | 1972.699951, 378.5, 21.9 | 0.0, 0.0, 5.0 | 23.0, 23.0, 21.0 |  | 8.0, 41.0, 30.0, 20.0, 25.0, 25.0, 20.0, 30.0 | 0.3, 0.3, 0.3, 0.3, 0.3, 0.3, 0.3, 0.3 | 0.3, 0.3, 0.3, 0.3, 0.3, 0.3, 0.3, 0.3 |  |  |  | 47 | 12.3 |  |  | Conditioned area | 1 | 95 | Natural gas | AFUE | Fuel-fired air distribution heater |  | Garage or open crawl space | 1 | 0.93 | Natural gas | Instant water heater | - | Air conditioner | 14 | SEER | 374.4 | 69.3 | 49 | CFM @ 50 Pascals | 100.0, 100.0 | Conditioned space, Conditioned space | 8.0, 8.0 |  |  | 1.16 | ACH @ 50 Pascals | Balanced | 100 | 163.165 | 135.8877 | 541.5106 | 89.2964 | - | 16.7803 | 1.8482 | 8.9296 | - | 9.7382 | 33.8136 | 9.0732 | 163.41 | 62.49 | 81.02 | 1104.32
Salem | OR | 97305 | Salem, OR | Marion | Mid-Willamette - 4 | 4C | Portland General Electric | NW Natural Gas | 151531 | 2021 | 2017 ORSC - Updated | No | No | No Solar | NEST Thermostat E |  |  |  |  | 10/28/2021 | 45 | 79 | 101 | 43% | 4.4 | 6.5 | 9 | 864.44 | 72.04 | 1849 | 17856 | 2 | 4 | Single-family detached | No | Enclosed crawl space | 739.0, 370.0, 42.0 | 66.5, 66.5, 66.5 | [7 empty] | 94.800003, 41.599998 | 0.0, 0.0 | 21.0, 21.0 | Between conditioned space and ambient, Between conditioned space and garage | 1972.699951, 378.5, 21.9 | 0.0, 0.0, 5.0 | 23.0, 23.0, 21.0 |  | 8.0, 41.0, 30.0, 20.0, 25.0, 25.0, 20.0, 30.0 | 0.33, 0.33, 0.3, 0.27, 0.27, 0.27, 0.3, 0.3 | 0.29, 0.27, 0.29, 0.3, 0.3, 0.3, 0.29, 0.29 |  |  |  | 47 | 12.3 |  |  | Conditioned area | 1 | 95 | Natural gas | AFUE | Fuel-fired air distribution heater |  | Garage or open crawl space | 1 | 0.93 | Natural gas | Instant water heater | - | Air conditioner | 14 | SEER | 374.4 | 69.3 | 33 | CFM @ 50 Pascals | 100.0, 90.0, 10.0 | Conditioned space, Conditioned space, Attic, exposed | 8.0, 8.0, 8.0 |  |  | 0.7 | ACH @ 50 Pascals | Balanced | 100 | 156.2552 | 143.9131 | 586.3259 | 89.5603 | - | 16.1167 | 2.0011 | 8.956 | - | 9.8085 | 33.8136 | 9.0732 | 158.08 | 67.66 | 81.26 | 1104.68
Beaverton | OR | 97006 | Portland-Vancouver-Hillsboro, OR-WA | Washington | Portland Metro - 3 | 4C | Portland General Electric | NW Natural Gas | 151710 | 2021 | 2017 ORSC - Updated | No | No | No Solar | No |  |  |  |  | 11/03/2021 | 50 | 61 | 111 | 19% | 4.4 | 5.5 | 9.6 | 939.23 | 78.27 | 1652 | 12970 | 1 | 3 | Single-family detached | No | Enclosed crawl space | 1652 | 30 | [7 empty] | - | - | - | - | 1224.0, 84.0, 160.0 | 0.0, 0.0, 0.0 | 23.0, 21.0, 23.0 |  | 52.0, 142.0, 6.0 | 0.3, 0.3, 0.3 | 0.28, 0.28, 0.28 |  |  |  | 35.0, 0.0 | 9.0, 30.0 |  |  | Conditioned area | 1 | 9.5 | Electric | HSPF | Air-source heat pump |  | Garage or open crawl space | 1 | 2.9 | Electric | Heat pump | 50 | Air-source heat pump | 15.25 | SEER | 446.04 | 82.6 | 117 | CFM @ 50 Pascals | 10.0, 20.0, 50.0, 80.0, 40.0 | Conditioned space, Conditioned space, Attic, exposed, Attic, exposed, Enclosed crawl space | 0.0, 0.0, 8.0, 8.0, 8.0 |  |  | 3.1 | ACH @ 50 Pascals | Exhaust Only | 100 | - | 2732.4792 | 414.118 | - | 755.5237 | 9.3259 | 1.4134 | 2.5786 | - | 33.8161 | 33.8135 | 33.8866 | 315.36 | 47.79 | 87.38 | 1083.47
Woodburn | OR | 97071 | Salem, OR | Marion | Mid-Willamette - 4 | 4C | Portland General Electric | NW Natural Gas | 151837 | 2021 | 2017 ORSC - Updated | No | No | No Solar | No |  |  |  |  | 11/03/2021 | 58 | 71 | 99 | 18% | 5 | 5.9 | 8.9 | 846.41 | 70.53 | 1800 | 17580 | 1 | 4 | Single-family detached | No | Enclosed crawl space | 1800 | 30 | [7 empty] | - | - | - | - | 313.299988, 1238.699951 | 0.0, 0.0 | 23.0, 23.0 |  | 6.0, 16.0, 16.0, 24.0, 12.3, 16.0, 4.0, 4.0, 40.0, 16.0 | 0.3, 0.3, 0.3, 0.3, 0.3, 0.3, 0.3, 0.3, 0.3, 0.3 | 0.3, 0.3, 0.3, 0.3, 0.3, 0.3, 0.3, 0.3, 0.3, 0.3 |  |  |  | 35 | 9 |  |  | Conditioned area | 1 | 96.2 | Natural gas | AFUE | Fuel-fired air distribution heater |  | Garage or open crawl space | 1 | 0.93 | Natural gas | Instant water heater | - | - | - | - | 486 | 90 | 57 | CFM @ 50 Pascals | 10.0, 10.0, 60.0, 90.0, 30.0 | Conditioned space, Conditioned space, Attic, exposed, Attic, exposed, Attic, under insulation | 8.0, 8.0, 8.0, 8.0, 8.0 |  |  | 3.64 | ACH @ 50 Pascals | Supply Only | 100 | 204.6032 | 158.5222 | - | 91.8249 | - | 21.0013 | - | 9.1825 | - | 9.6917 | - | 9.0732 | 203.54 | - | 83.31 | 1086.65
Cornelius | OR | 97113 | Portland-Vancouver-Hillsboro, OR-WA | Washington | Portland Metro - 3 | 4C | Portland General Electric | NW Natural Gas | 151658 | 2021 | 2017 ORSC - Updated | No | No | No Solar | No |  |  |  |  | 11/03/2021 | 63 | 75 | 104 | 16% | 5.6 | 6.4 | 9.3 | 962.8 | 80.23 | 1946 | 18986 | 1 | 4 | Single-family detached | No | Enclosed crawl space | 1946 | 30 | [7 empty] | - | - | - | - | 1485.099976, 295.200012 | 0.0, 0.0 | 23.0, 23.0 |  | 16.0, 22.5, 5.0, 5.2, 5.0, 15.0, 15.0, 22.5, 48.0, 25.0, 25.0 | 0.36, 0.36, 0.36, 0.37, 0.36, 0.33, 0.33, 0.36, 0.22, 0.36, 0.36 | 0.29, 0.28, 0.26, 0.26, 0.26, 0.29, 0.29, 0.29, 0.28, 0.29, 0.29 |  |  |  | 35 | 9 |  |  | Conditioned area | 1 | 96.2 | Natural gas | AFUE | Fuel-fired air distribution heater |  | Garage or open crawl space | 1 | 0.93 | Natural gas | Instant water heater | - | Air conditioner | 13 | SEER | 525.4 | 97.3 | 56 | CFM @ 50 Pascals | 10.0, 10.0, 90.0, 90.0 | Conditioned space, Conditioned space, Attic, exposed, Attic, exposed | 8.0, 8.0, 8.0, 8.0 |  |  | 4.09 | ACH @ 50 Pascals | Supply Only | 100 | 221.002 | 171.6992 | 666.0919 | 95.394 | - | 22.6862 | 2.2734 | 9.5394 | - | 9.6934 | 33.8135 | 9.0732 | 219.91 | 76.87 | 86.55 | 1203.04
Cornelius | OR | 97113 | Portland-Vancouver-Hillsboro, OR-WA | Washington | Portland Metro - 3 | 4C | Portland General Electric | NW Natural Gas | 150014 | 2021 | 2017 ORSC - Updated | No | No | No Solar | No |  |  |  |  | 11/03/2021 | 61 | 74 | 104 | 17% | 5.2 | 6 | 9.3 | 885.11 | 73.76 | 1946 | 18986 | 1 | 4 | Single-family detached | No | Enclosed crawl space | 1946 | 30 | [7 empty] | - | - | - | - | 1485.099976, 295.200012 | 0.0, 0.0 | 23.0, 23.0 |  | 16.0, 22.5, 5.0, 5.2, 5.0, 15.0, 15.0, 22.5, 48.0, 25.0, 25.0 | 0.34, 0.34, 0.22, 0.22, 0.22, 0.3, 0.3, 0.34, 0.3, 0.34, 0.34 | 0.3, 0.3, 0.27, 0.27, 0.27, 0.3, 0.3, 0.3, 0.3, 0.3, 0.3 |  |  |  | 35 | 9 |  |  | Conditioned area | 1 | 96.2 | Natural gas | AFUE | Fuel-fired air distribution heater |  | Garage or open crawl space | 1 | 0.93 | Natural gas | Instant water heater | - | - | - | - | 525.4 | 97.3 | 59 | CFM @ 50 Pascals | 10.0, 10.0, 90.0, 90.0 | Conditioned space, Conditioned space, Attic, exposed, Attic, exposed | 8.0, 8.0, 8.0, 8.0 |  |  | 3.41 | ACH @ 50 Pascals | Supply Only | 100 | 221.8301 | 172.4215 | - | 94.5322 | - | 22.7715 | - | 9.4532 | - | 9.6937 | - | 9.0732 | 220.74 | - | 85.77 | 1125.35
Hood River | OR | 97031 | - | Hood River | Columbia Basin - 7 | 5B | Pacific Power | NW Natural Gas | 151676 | 2021 | 2017 ORSC - Updated | No | Yes | No Solar | No |  |  |  |  | 11/03/2021 | 84 | 134 | 159 | 31% | 6.4 | 9 | 13.6 | 1072.53 | 89.38 | 2746 | 23742 | 2 | 4 | Single-family detached | No | More than one type | 809.3 | 38 | [7 empty] | 86.3 | - | 21 | Between conditioned space and ambient | 3141.0, 414.0 | 0.0, 0.0 | 23.0, 23.0 |  | 276.200012, 60.0, 53.5 | 0.3, 0.3, 0.3 | 0.25, 0.25, 0.25 |  |  |  | 34 | 9 |  |  | Conditioned area | 1 | 11.1 | Electric | HSPF | Air-source heat pump |  | Conditioned area | 1 | 0.93 | Natural gas | Instant water heater | - | Air-source heat pump | 20.2 | SEER | - | - | - | - | - | - | - |  |  | 2.33 | ACH @ 50 Pascals | Exhaust Only | 100 | - | 4503.377 | 551.1402 | 106.8854 | - | 15.3699 | 1.881 | 10.6885 | - | 27.0684 | 26.2848 | 9.0732 | 416.04 | 49.44 | 96.98 | 1294.53
Mount Angel | OR | 97362 | Salem, OR | Marion | Mid-Willamette - 4 | 4C | Portland General Electric | NW Natural Gas | 150288 | 2021 | 2017 ORSC - Updated | No | No | No Solar | No |  |  |  |  | 11/03/2021 | 27 | 49 | 99 | 34% | 2.8 | 4.4 | 8.3 | 603.16 | 50.26 | 971 | 10800 | 1 | 2 | Single-family detached | No | Enclosed crawl space | 971 | 38 | [7 empty] | - | - | - | - | 1307.7 | - | 23 |  | 18.0, 18.0, 12.5, 12.5, 10.5, 4.5, 4.5, 15.0, 8.0, 12.0, 15.0 | 0.27, 0.27, 0.26, 0.26, 0.27, 0.27, 0.27, 0.27, 0.27, 0.27, 0.27 | 0.23, 0.23, 0.24, 0.24, 0.23, 0.23, 0.23, 0.23, 0.23, 0.23, 0.23 |  |  |  | 35 | 9 |  |  | Conditioned area | 2 | 12.5 | Electric | HSPF | Air-source heat pump |  | Conditioned area | 1 | 2.78 | Electric | Heat pump | 50 | Air-source heat pump | 18 | SEER | - | - | - | - | - | - | - |  |  | 2.01 | ACH @ 50 Pascals | Exhaust Only | 100 | - | 1120.6617 | 163.3262 | - | 594.7469 | 3.8248 | 0.55743 | 2.0299 | - | 33.8133 | 33.8136 | 33.8854 | 129.33 | 18.85 | 68.78 | 747.4
Salem | OR | 97301 | Salem, OR | Marion | Mid-Willamette - 4 | 4C | Portland General Electric | NW Natural Gas | 128351 | 2021 | 2017 ORSC - Updated | Yes | No | No Solar | No |  |  |  |  | 11/03/2021 | 32 | 59 | 100 | 34% | 3.1 | 4.6 | 8.5 | 620.77 | 51.73 | 1068 | 8544 | 1 | 3 | Single-family detached | No | Enclosed crawl space | 1068 | 38 | [7 empty] | - | - | - | - | 960.0, 256.0 | 7.0, 0.0 | 23.0, 23.0 |  | 41.0, 6.0, 38.0, 45.0 | 0.3, 0.3, 0.3, 0.3 | 0.3, 0.3, 0.3, 0.3 |  |  |  | 35 | 9 |  |  | Conditioned area | 1 | 12.5 | Electric | HSPF | Air-source heat pump |  | Garage or open crawl space | 1 | 0.82 | Natural gas | Instant water heater | - | Air-source heat pump | 23 | SEER | - | - | - | - | - | - | - |  |  | 4 | ACH @ 50 Pascals | Balanced | 100 | - | 660.4308 | 258.1649 | 87.7837 | - | 2.254 | 0.88111 | 8.7784 | - | 33.8133 | 33.8136 | 9.0732 | 76.22 | 29.79 | 79.65 | 861.01
Mount Angel | OR | 97362 | Salem, OR | Marion | Mid-Willamette - 4 | 4C | Portland General Electric | NW Natural Gas | 150286 | 2021 | 2017 ORSC - Updated | No | No | No Solar | No |  |  |  |  | 11/03/2021 | 29 | 52 | 101 | 34% | 3 | 4.6 | 8.6 | 639.85 | 53.32 | 1115 | 9896 | 1 | 2 | Single-family detached | No | Enclosed crawl space | 1115 | 38 | [7 empty] | - | - | - | - | 1438.3 | - | 23 |  | 6.7, 10.5, 12.5, 12.5, 18.0, 18.0, 18.0, 18.0, 15.0, 15.0, 12.0, 8.0, 6.0, 15.0 | 0.27, 0.27, 0.27, 0.27, 0.27, 0.27, 0.27, 0.27, 0.27, 0.27, 0.27, 0.26, 0.26, 0.27 | 0.23, 0.23, 0.23, 0.23, 0.23, 0.23, 0.23, 0.23, 0.23, 0.23, 0.23, 0.23, 0.23, 0.23 |  |  |  | 35 | 9 |  |  | Conditioned area | 2 | 12.5 | Electric | HSPF | Air-source heat pump |  | Conditioned area | 1 | 2.78 | Electric | Heat pump | 50 | Air-source heat pump | 18 | SEER | - | - | - | - | - | - | - |  |  | 2.1 | ACH @ 50 Pascals | Exhaust Only | 100 | - | 1233.0654 | 207.7574 | - | 593.0759 | 4.2084 | 0.70907 | 2.0242 | - | 33.8133 | 33.8136 | 33.8855 | 142.3 | 23.98 | 68.59 | 784.09
Mount Angel | OR | 97362 | Salem, OR | Marion | Mid-Willamette - 4 | 4C | Portland General Electric | NW Natural Gas | 150294 | 2021 | 2017 ORSC - Updated | No | No | No Solar | No |  |  |  |  | 11/03/2021 | 29 | 52 | 101 | 34% | 3 | 4.6 | 8.6 | 639.63 | 53.3 | 1115 | 9892 | 1 | 2 | Single-family detached | No | Enclosed crawl space | 1115 | 38 | [7 empty] | - | - | - | - | 1423.2 | - | 23 |  | 4.5, 6.7, 13.5, 12.5, 12.5, 18.0, 18.0, 18.0, 18.0, 15.0, 15.0, 12.0, 8.0, 4.5, 15.0 | 0.26, 0.26, 0.27, 0.27, 0.27, 0.27, 0.27, 0.27, 0.27, 0.27, 0.27, 0.27, 0.26, 0.26, 0.27 | 0.24, 0.24, 0.23, 0.23, 0.23, 0.23, 0.23, 0.23, 0.23, 0.23, 0.23, 0.23, 0.23, 0.24, 0.23 |  |  |  | 35 | 9 |  |  | Conditioned area | 2 | 12.5 | Electric | HSPF | Air-source heat pump |  | Conditioned area | 1 | 2.78 | Electric | Heat pump | 50 | Air-source heat pump | 18 | SEER | - | - | - | - | - | - | - |  |  | 1.49 | ACH @ 50 Pascals | Exhaust Only | 100 | - | 1225.641 | 213.2538 | - | 593.0756 | 4.1831 | 0.72783 | 2.0241 | - | 33.8133 | 33.8136 | 33.8855 | 141.44 | 24.61 | 68.59 | 783.87
Mount Angel | OR | 97362 | Salem, OR | Marion | Mid-Willamette - 4 | 4C | Portland General Electric | NW Natural Gas | 150303 | 2021 | 2017 ORSC - Updated | No | No | No Solar | No |  |  |  |  | 11/03/2021 | 29 | 52 | 101 | 34% | 3 | 4.6 | 8.6 | 644.24 | 53.69 | 1115 | 9892 | 1 | 2 | Single-family detached | No | Enclosed crawl space | 1115 | 38 | [7 empty] | - | - | - | - | 1423.2 | - | 23 |  | 4.5, 6.7, 13.5, 12.5, 12.5, 18.0, 18.0, 18.0, 18.0, 15.0, 15.0, 12.0, 8.0, 4.5, 15.0 | 0.27, 0.27, 0.27, 0.26, 0.26, 0.27, 0.27, 0.27, 0.27, 0.27, 0.27, 0.27, 0.27, 0.27, 0.27 | 0.23, 0.23, 0.23, 0.24, 0.24, 0.23, 0.23, 0.23, 0.23, 0.23, 0.23, 0.23, 0.23, 0.23, 0.23 |  |  |  | 35 | 9 |  |  | Conditioned area | 2 | 12.5 | Electric | HSPF | Air-source heat pump |  | Conditioned area | 1 | 2.78 | Electric | Heat pump | 50 | Air-source heat pump | 18 | SEER | - | - | - | - | - | - | - |  |  | 1.57 | ACH @ 50 Pascals | Exhaust Only | 100 | - | 1235.0829 | 215.7011 | - | 593.0761 | 4.2153 | 0.73618 | 2.0242 | - | 33.8133 | 33.8136 | 33.8854 | 142.53 | 24.89 | 68.59 | 788.48
Bend | OR | 97703 | Bend, OR | Deschutes | Central - 8 | 5B | Pacific Power | Cascade Natural Gas | 127795 | 2021 | 2017 ORSC - Updated | No | No | No Solar | No |  |  |  |  | 11/03/2021 | 74 | 110 | 118 | 28% | 5.3 | 7.2 | 10 | 774.92 | 64.58 | 1540 | 14758 | 1 | 2 | Single-family detached | No | Enclosed crawl space | 1540 | 38 | [7 empty] | - | - | - | - | 2070.0, 258.0, 79.0 | 0.0, 0.0, 0.0 | 23.0, 23.0, 23.0 |  | 75.0, 29.299999, 75.0, 166.699997 | 0.27, 0.27, 0.27, 0.27 | 0.3, 0.3, 0.3, 0.3 |  |  |  | 35 | 9 |  |  | Conditioned area | 1 | 11.3 | Electric | HSPF | Air-source heat pump |  | Garage or open crawl space | 1 | 0.95 | Natural gas | Instant water heater | - | Air-source heat pump | 20 | SEER | - | - | - | - | - | - | - |  |  | 3.96 | ACH @ 50 Pascals | Exhaust Only | 100 | - | 3757.5232 | 355.949 | 62.1705 | - | 12.8243 | 1.2148 | 6.217 | - | 26.3702 | 26.2848 | 7.743 | 338.18 | 31.93 | 48.14 | 964.04
Medford | OR | 97504 | Medford, OR | Jackson | Southern - 6 | 4C | Pacific Power | Avista | 151893 | 2021 | 2017 ORSC - Updated | No | No | No Solar | No |  |  |  |  | 11/03/2021 | 59 | 80 | 92 | 25% | 5.2 | 6.5 | 8.3 | 789.9 | 65.83 | 1556 | 15115 | 1 | 3 | Single-family detached | No | Enclosed crawl space | 1556 | 38 | [7 empty] | - | - | - | - | 1809.0, 396.0 | 0.0, 0.0 | 23.0, 23.0 |  | 50.0, 60.0, 116.0, 20.0 | 0.3, 0.3, 0.3, 0.3 | 0.24, 0.24, 0.24, 0.24 |  |  |  | 47.0, 27.0 | 12.3, 11.0 |  |  | Vented Attic | 1 | 96.2 | Natural gas | AFUE | Fuel-fired air distribution heater |  | Garage or open crawl space | 1 | 0.95 | Natural gas | Instant water heater | - | Air conditioner | 13 | SEER | 420.12 | 155.6 | 82 | CFM @ 50 Pascals | 100.0, 100.0 | Attic, under insulation, Attic, under insulation | 8.0, 8.0 |  |  | 3.9 | ACH @ 50 Pascals | Balanced | 100 | 224.3793 | 139.1854 | 898.1144 | 74.5506 | - | 22.913 | 3.0652 | 7.4551 | - | 10.1533 | 26.2848 | 9.8327 | 232.64 | 80.57 | 73.3 | 1035.9
Medford | OR | 97504 | Medford, OR | Jackson | Southern - 6 | 4C | Pacific Power | Avista | 151892 | 2021 | 2017 ORSC - Updated | No | No | No Solar | No |  |  |  |  | 11/03/2021 | 61 | 79 | 93 | 23% | 5.4 | 6.5 | 8.4 | 815.33 | 67.94 | 1593 | 15680 | 1 | 3 | Single-family detached | No | Enclosed crawl space | 1593 | 38 | [7 empty] | - | - | - | - | 1760.0, 326.0 | 0.0, 0.0 | 23.0, 23.0 |  | 80.5, 75.0, 73.0, 25.0 | 0.3, 0.3, 0.3, 0.3 | 0.24, 0.24, 0.24, 0.24 |  |  |  | 47.0, 27.0 | 12.3, 11.0 |  |  | Vented Attic | 1 | 96.2 | Natural gas | AFUE | Fuel-fired air distribution heater |  | Garage or open crawl space | 1 | 0.95 | Natural gas | Instant water heater | - | Air conditioner | 13 | SEER | 430.11 | 159.3 | 101 | CFM @ 50 Pascals | 100.0, 100.0 | Attic, exposed, Attic, exposed | 8.0, 8.0 |  |  | 3.96 | ACH @ 50 Pascals | Balanced | 100 | 233.6502 | 172.3753 | 1053.994 | 74.6772 | - | 23.9533 | 3.5972 | 7.4677 | - | 10.2164 | 26.2848 | 9.8327 | 244.72 | 94.55 | 73.43 | 1061.33
Corvallis | OR | 97333 | Corvallis, OR | Benton | Southern Willamette - 5 | 4C | Pacific Power | NW Natural Gas | 151839 | 2021 | 2017 ORSC - Updated | No | No | No Solar | No |  |  |  |  | 11/03/2021 | 59 | 77 | 100 | 23% | 5.1 | 6.3 | 9 | 740.48 | 61.71 | 1826 | 17850 | 1 | 2 | Single-family detached | No | Enclosed crawl space | 1826 | 38 | [7 empty] | - | - | - | - | 376.600006, 1612.0, 110.900002 | 0.0, 0.0, 5.0 | 23.0, 23.0, 21.0 |  | 48.0, 4.0, 4.0, 18.0, 36.0, 4.0, 4.0, 4.0, 15.0, 21.0, 12.0, 7.4, 6.0, 4.0, 8.0, 45.0, 26.0, 26.0 | 0.3, 0.32, 0.32, 0.3, 0.3, 0.32, 0.32, 0.32, 0.27, 0.27, 0.3, 0.32, 0.32, 0.3, 0.31, 0.3, 0.31, 0.31 | 0.29, 0.28, 0.28, 0.3, 0.3, 0.28, 0.28, 0.28, 0.29, 0.29, 0.3, 0.28, 0.28, 0.3, 0.3, 0.3, 0.3, 0.3 |  |  |  | 35 | 9 |  |  | Conditioned area | 1 | 96 | Natural gas | AFUE | Fuel-fired air distribution heater |  | Garage or open crawl space | 1 | 0.93 | Natural gas | Instant water heater | - | Air conditioner | 14.5 | SEER | 493 | 91.3 | 42 | CFM @ 50 Pascals | 90.0, 10.0, 10.0, 90.0 | Conditioned space, Conditioned space, Attic, exposed, Attic, exposed | 8.0, 8.0, 8.0, 8.0 |  |  | 2.66 | ACH @ 50 Pascals | Supply Only | 100 | 244.2422 | 87.3676 | 515.0964 | 60.7948 | - | 24.7224 | 1.758 | 6.0795 | - | 9.2617 | 26.2848 | 9.0732 | 228.97 | 46.21 | 55.16 | 962.48
Bend | OR | 97703 | Bend, OR | Deschutes | Central - 8 | 5B | Pacific Power | Cascade Natural Gas | 134716 | 2021 | 2017 ORSC - Updated | No | No | No Solar | No |  |  |  |  | 11/03/2021 | 89 | 108 | 111 | 17% | 7.1 | 8.4 | 9.6 | 972.31 | 81.03 | 2031 | 20449 | 1 | 3 | Single-family detached | No | Enclosed crawl space | 2031 | 38 | [7 empty] | - | - | - | - | 1986.0, 362.0, 108.0 | 0.0, 0.0, 0.0 | 23.0, 23.0, 23.0 |  | 117.5, 11.3, 228.300003, 78.400002 | 0.3, 0.3, 0.3, 0.3 | 0.27, 0.27, 0.27, 0.27 |  |  |  | 0.0, 0.0 | 51.0, 51.0 |  |  | Garage or open crawl space | 1 | 96 | Natural gas | AFUE | Fuel-fired air distribution heater |  | Garage or open crawl space | 1 | 0.7 | Natural gas | Conventional | 50 | Air conditioner | 13 | SEER | 548.37 | 101.55 | 128 | CFM @ 50 Pascals | 50.0, 50.0, 50.0, 50.0 | Enclosed crawl space, Enclosed crawl space, Attic, exposed, Attic, exposed | 8.0, 8.0, 8.0, 8.0 |  |  | 3.72 | ACH @ 50 Pascals | Supply Only | 100 | 459.5517 | 194.6416 | 816.814 | 123.3024 | - | 46.6195 | 2.7878 | 12.3302 | - | 7.991 | 26.2849 | 7.743 | 372.53 | 73.28 | 95.47 | 1161.43
Powell Butte | OR | 97753 | - | Crook | Central - 8 | 5B | Central Electric Cooperative | Cascade Natural Gas | 136442 | 2021 | 2017 ORSC - Updated | No | No | No Solar | NEST Learning Thermostat |  |  |  |  | 11/03/2021 | 106 | 126 | 140 | 16% | 4.9 | 10.1 | 6.3 | 1164.45 | 97.04 | 2734 | 27224 | 1 | 4 | Single-family detached | No | Enclosed crawl space | 2734 | 38 | [7 empty] | - | - | - | - | 2402.0, 333.0, 188.0 | 0.0, 0.0, 0.0 | 23.0, 23.0, 23.0 |  | 121.300003, 205.0, 108.0, 60.0 | 0.3, 0.3, 0.3, 0.3 | 0.3, 0.3, 0.3, 0.3 |  |  |  | 35.0, 0.0 | 9.0, 30.0 |  |  | Garage or open crawl space | 1 | 95 | Natural gas | AFUE | Fuel-fired air distribution heater |  | Garage or open crawl space | 1 | 0.93 | Natural gas | Instant water heater | - | Air conditioner | 13 | SEER | 738.1801 | 136.7 | 142 | CFM @ 50 Pascals | 50.0, 50.0, 50.0, 50.0 | Enclosed crawl space, Enclosed crawl space, Attic, exposed, Attic, exposed | 8.0, 8.0, 8.0, 8.0 |  |  | 3.94 | ACH @ 50 Pascals | Supply Only | 100 | 603.6176 | 700.9557 | 1145.3298 | 98.614 | - | 62.7541 | 3.909 | 9.8614 | - | 8.255 | 22.2208 | 7.743 | 518.04 | 86.86 | 76.36 | 1512.81
Powell Butte | OR | 97753 | - | Crook | Central - 8 | 5B | Central Electric Cooperative | Cascade Natural Gas | 134717 | 2021 | 2017 ORSC - Updated | No | No | No Solar | NEST Learning Thermostat |  |  |  |  | 11/03/2021 | 102 | 123 | 142 | 16% | 4.8 | 9.6 | 6.4 | 1080.16 | 90.01 | 2790 | 26373 | 1 | 4 | Single-family detached | No | Enclosed crawl space | 2790 | 38 | [7 empty] | - | - | - | - | 2684.0, 100.0, 54.0 | 0.0, 0.0, 0.0 | 23.0, 23.0, 23.0 |  | 168.0, 125.0, 162.5, 75.0 | 0.3, 0.3, 0.3, 0.3 | 0.3, 0.3, 0.3, 0.3 |  |  |  | 35.0, 27.0 | 9.0, 11.0 |  |  | Garage or open crawl space | 3 | 95 | Natural gas | AFUE | Fuel-fired air distribution heater |  | Garage or open crawl space | 1 | 0.93 | Natural gas | Instant water heater | - | - | - | - | 753.3 | 139.5 | 121 | CFM @ 50 Pascals | 50.0, 50.0, 50.0, 50.0 | Enclosed crawl space, Enclosed crawl space, Attic, exposed, Attic, exposed | 8.0, 8.0, 8.0, 8.0 |  |  | 3.93 | ACH @ 50 Pascals | Supply Only | 100 | 602.5186 | 684.5854 | - | 98.4854 | - | 62.5883 | - | 9.8485 | - | 8.244 | - | 7.743 | 515.98 | - | 76.26 | 1428.52
Salem | OR | 97305 | Salem, OR | Marion | Mid-Willamette - 4 | 4C | Portland General Electric | NW Natural Gas | 151824 | 2021 | 2017 ORSC - Updated | No | No | No Solar | NEST Thermostat E |  |  |  |  | 11/03/2021 | 50 | 79 | 95 | 36% | 4.6 | 6.3 | 8.5 | 789.11 | 65.76 | 1650 | 15950 | 1 | 3 | Single-family detached | No | Enclosed crawl space | 1650 | 66.5 | [7 empty] | - | - | - | - | 381.100006, 1344.699951 | 0.0, 0.0 | 23.0, 23.0 |  | 8.0, 30.0, 25.0, 41.0, 4.0, 4.0, 30.0 | 0.3, 0.3, 0.3, 0.3, 0.3, 0.3, 0.3 | 0.3, 0.3, 0.3, 0.3, 0.3, 0.3, 0.3 |  |  |  | 47 | 12.3 |  |  | Conditioned area | 1 | 95 | Natural gas | AFUE | Fuel-fired air distribution heater |  | Garage or open crawl space | 1 | 0.93 | Natural gas | Instant water heater | - | Air conditioner | 14 | SEER | 445.5 | 82.5 | 33 | CFM @ 50 Pascals | 70.0, 80.0, 20.0, 20.0, 10.0 | Conditioned space, Conditioned space, Attic, exposed, Attic, exposed, Attic, under insulation | 8.0, 8.0, 8.0, 8.0, 8.0 |  |  | 1.41 | ACH @ 50 Pascals | Balanced | 100 | 150.0903 | 145.7145 | 475.096 | 78.3787 | - | 15.5063 | 1.6215 | 7.8379 | - | 9.848 | 33.8136 | 9.0732 | 152.71 | 54.83 | 71.11 | 1029.35
Bend | OR | 97701 | Bend, OR | Deschutes | Central - 8 | 5B | Pacific Power | Cascade Natural Gas | 150217 | 2021 | 2017 ORSC - Updated | Yes | No | No Solar | No |  |  |  |  | 11/03/2021 | 38 | 72 | 94 | 41% | 3.2 | 5.5 | 7.9 | 536.57 | 44.71 | 834 | 6755 | 1 | 2 | Single-family detached | No | Slab | - | - | [7 empty] | - | - | - | - | 896.0, 160.0 | 5.0, 0.0 | 21.0, 21.0 |  | 20.0, 22.0, 36.0, 20.0 | 0.25, 0.25, 0.25, 0.25 | 0.24, 0.24, 0.24, 0.24 |  |  |  | 51 | 9 |  |  | Conditioned area | 1 | 10.3 | Electric | HSPF | Air-source heat pump |  | Garage or open crawl space | 1 | 3.27 | Electric | Heat pump | 50 | Air-source heat pump | 17 | SEER | - | - | - | - | - | - | - |  |  | 3.68 | ACH @ 50 Pascals | Balanced | 100 | - | 2092.8574 | 189.314 | - | 598.6103 | 7.1429 | 0.64612 | 2.043 | - | 26.2846 | 26.2848 | 26.3407 | 187.75 | 16.98 | 53.82 | 662.57
Wilsonville | OR | 97070 | Portland-Vancouver-Hillsboro, OR-WA | Clackamas | Portland Metro - 3 | 4C | Portland General Electric | NW Natural Gas | 151656 | 2021 | 2017 ORSC - Updated | No | No | No Solar | No |  |  |  |  | 11/03/2021 | 52 | 73 | 121 | 26% | 5.1 | 6.9 | 10.8 | 984.43 | 82.04 | 2509 | 24300 | 2 | 3 | Single-family detached | No | Enclosed crawl space | 1091.0, 415.0 | 30.0, 38.0 | [7 empty] | 148.300003, 11.5 | 0.0, 0.0 | 21.0, 21.0 | Between conditioned space and ambient, Between conditioned space and attic | 2568.600098, 201.0, 10.9 | 0.0, 0.0, 5.0 | 21.0, 21.0, 21.0 |  | 25.5, 10.0, 7.5, 7.5, 25.1, 15.0, 15.0, 30.299999, 48.400002, 20.0, 5.3, 5.4, 12.5, 22.5, 20.1, 10.0, 10.0, 25.4, 8.0 | 0.32, 0.32, 0.32, 0.32, 0.32, 0.32, 0.32, 0.32, 0.32, 0.32, 0.32, 0.32, 0.32, 0.32, 0.32, 0.32, 0.32, 0.32, 0.32 | 0.26, 0.26, 0.26, 0.26, 0.26, 0.26, 0.26, 0.26, 0.26, 0.26, 0.26, 0.26, 0.26, 0.26, 0.26, 0.26, 0.26, 0.26, 0.26 |  |  |  | 35 | 9 |  |  | Conditioned area | 1 | 96.1 | Natural gas | AFUE | Fuel-fired air distribution heater |  | Garage or open crawl space | 1 | 2.9 | Electric | Heat pump | 50 | - | - | - | 508.1 | 94.1 | 58 | CFM @ 50 Pascals | 50.0, 50.0, 50.0, 40.0, 10.0 | Conditioned space, Conditioned space, Attic, exposed, Attic, exposed, Attic, under insulation | 8.0, 8.0, 8.0, 8.0, 8.0 |  |  | 1.97 | ACH @ 50 Pascals | Supply Only | 100 | 271.4346 | 151.7676 | - | - | 779.2413 | 27.6614 | - | 2.6595 | - | 9.5175 | - | 33.8855 | 263.27 | - | 90.12 | 1224.67
Wilsonville | OR | 97070 | Portland-Vancouver-Hillsboro, OR-WA | Clackamas | Portland Metro - 3 | 4C | Portland General Electric | NW Natural Gas | 151670 | 2021 | 2017 ORSC - Updated | No | No | No Solar | No |  |  |  |  | 11/03/2021 | 56 | 73 | 121 | 20% | 5.3 | 6.9 | 10.8 | 1008.47 | 84.04 | 2509 | 24300 | 2 | 3 | Single-family detached | No | Enclosed crawl space | 1091.0, 415.0 | 30.0, 38.0 | [7 empty] | 148.300003, 11.5 | 0.0, 0.0 | 21.0, 21.0 | Between conditioned space and ambient, Between conditioned space and attic | 2568.600098, 201.0, 10.9 | 0.0, 0.0, 5.0 | 21.0, 21.0, 21.0 |  | 25.5, 10.0, 7.5, 7.5, 25.1, 15.0, 15.0, 30.299999, 48.400002, 20.0, 5.3, 5.4, 12.5, 22.5, 20.1, 10.0, 10.0, 25.4, 8.0 | 0.3, 0.3, 0.32, 0.32, 0.3, 0.3, 0.3, 0.3, 0.3, 0.3, 0.32, 0.32, 0.3, 0.3, 0.3, 0.3, 0.3, 0.3, 0.3 | 0.28, 0.28, 0.26, 0.26, 0.28, 0.28, 0.28, 0.28, 0.28, 0.28, 0.26, 0.26, 0.28, 0.28, 0.28, 0.28, 0.28, 0.28, 0.28 |  |  |  | 35 | 9 |  |  | Conditioned area | 1 | 96.1 | Natural gas | AFUE | Fuel-fired air distribution heater |  | Garage or open crawl space | 1 | 3.27 | Electric | Heat pump | 50 | - | - | - | 508.1 | 94.1 | 56 | CFM @ 50 Pascals | 50.0, 50.0, 50.0, 40.0, 10.0 | Conditioned space, Conditioned space, Attic, exposed, Attic, exposed, Attic, under insulation | 8.0, 8.0, 8.0, 8.0, 8.0 |  |  | 3.82 | ACH @ 50 Pascals | Supply Only | 100 | 307.0945 | 160.8998 | - | - | 692.4441 | 31.2586 | - | 2.3633 | - | 9.4889 | - | 33.8855 | 296.61 | - | 80.08 | 1248.71
Hillsboro | OR | 97123 | Portland-Vancouver-Hillsboro, OR-WA | Washington | Portland Metro - 3 | 4C | Portland General Electric | NW Natural Gas | 151665 | 2021 | 2017 ORSC - Updated | No | No | No Solar | Ecobee4 |  |  |  |  | 11/03/2021 | 73 | 97 | 128 | 24% | 6.4 | 8 | 11.4 | 1135.47 | 94.62 | 2731 | 26175 | 2 | 4 | Single-family detached | No | Enclosed crawl space | 1818.0, 173.0 | 30.0, 38.0 | [7 empty] | 116.199997, 29.0, 9.8 | 0.0, 0.0, 0.0 | 21.0, 21.0, 21.0 | Between conditioned space and attic, Between conditioned space and garage, Between conditioned space and ambient | 377.0, 1887.699951, 991.599976 | 0.0, 0.0, 5.0 | 23.0, 23.0, 21.0 |  | 12.5, 12.5, 6.0, 25.0, 3.0, 33.0, 12.0, 6.0, 4.5, 4.5, 12.0, 48.0, 30.0, 30.0, 18.700001, 30.0, 4.0, 22.5, 4.0, 25.0, 24.0 | 0.41, 0.41, 0.36, 0.36, 0.32, 0.32, 0.41, 0.36, 0.4, 0.4, 0.41, 0.22, 0.36, 0.36, 0.36, 0.36, 0.32, 0.32, 0.32, 0.39, 0.36 | 0.26, 0.26, 0.28, 0.28, 0.28, 0.28, 0.26, 0.28, 0.27, 0.27, 0.26, 0.28, 0.28, 0.28, 0.28, 0.28, 0.28, 0.28, 0.28, 0.26, 0.28 |  |  |  | 35.0, 27.0 | 9.0, 11.0 |  |  | Garage or open crawl space | 1 | 96 | Natural gas | AFUE | Fuel-fired air distribution heater |  | Garage or open crawl space | 1 | 0.93 | Natural gas | Instant water heater | - | Air conditioner | 13 | SEER | 553 | 102.4 | 56 | CFM @ 50 Pascals | 30.0, 10.0, 40.0, 80.0, 20.0, 10.0, 10.0 | Conditioned space, Conditioned space, Attic, exposed, Attic, exposed, Attic, under insulation, Garage, Garage | 8.0, 8.0, 8.0, 8.0, 8.0, 8.0, 8.0 |  |  | 2.02 | ACH @ 50 Pascals | Exhaust Only | 100 | 322.8939 | 121.9845 | 785.5916 | 94.7528 | - | 32.7057 | 2.6812 | 9.4753 | - | 9.3691 | 33.8135 | 9.0732 | 306.42 | 90.66 | 85.97 | 1375.71
Wilsonville | OR | 97070 | Portland-Vancouver-Hillsboro, OR-WA | Clackamas | Portland Metro - 3 | 4C | Portland General Electric | NW Natural Gas | 151647 | 2021 | 2017 ORSC - Updated | No | No | No Solar | No |  |  |  |  | 11/03/2021 | 53 | 71 | 108 | 21% | 5.2 | 6.8 | 9.7 | 1014.56 | 84.55 | 2091 | 18850 | 2 | 3 | Single-family detached | No | Enclosed crawl space | 855.0, 597.0 | 30.0, 38.0 | [7 empty] | 135.800003, 9.8 | 0.0, 0.0 | 21.0, 21.0 | Between conditioned space and ambient, Between conditioned space and attic | 381.899994, 2338.300049, 30.5 | 0.0, 0.0, 5.0 | 21.0, 21.0, 21.0 |  | 20.0, 8.0, 10.0, 12.5, 12.5, 30.0, 48.0, 25.0, 10.0, 8.0, 15.0, 15.0, 8.0, 8.0, 7.0, 7.0, 25.0, 20.0, 25.0 | 0.3, 0.3, 0.3, 0.3, 0.3, 0.3, 0.33, 0.3, 0.3, 0.3, 0.3, 0.3, 0.32, 0.32, 0.3, 0.3, 0.3, 0.3, 0.3 | 0.28, 0.28, 0.28, 0.28, 0.28, 0.28, 0.29, 0.28, 0.28, 0.28, 0.28, 0.28, 0.26, 0.26, 0.28, 0.28, 0.28, 0.28, 0.28 |  |  |  | 35 | 9 |  |  | Conditioned area | 1 | 96.1 | Natural gas | AFUE | Fuel-fired air distribution heater |  | Garage or open crawl space | 1 | 3.27 | Electric | Heat pump | 50 | Air conditioner | 13.5 | SEER | 423.4 | 156.8 | 55 | CFM @ 50 Pascals | 50.0, 50.0, 50.0, 40.0, 10.0 | Conditioned space, Conditioned space, Attic, exposed, Attic, exposed, Attic, under insulation | 8.0, 8.0, 8.0, 8.0, 8.0 |  |  | 3.07 | ACH @ 50 Pascals | Supply Only | 100 | 277.5869 | 158.111 | 612.4937 | - | 694.6411 | 28.2983 | 2.0904 | 2.3708 | - | 9.526 | 33.8135 | 33.8854 | 269.57 | 70.68 | 80.34 | 1254.8
Wilsonville | OR | 97070 | Portland-Vancouver-Hillsboro, OR-WA | Clackamas | Portland Metro - 3 | 4C | Portland General Electric | NW Natural Gas | 151655 | 2021 | 2017 ORSC - Updated | No | No | No Solar | No |  |  |  |  | 11/03/2021 | 68 | 86 | 125 | 18% | 6.2 | 7.9 | 11.1 | 1078.62 | 89.88 | 2620 | 24429 | 2 | 4 | Single-family detached | No | Enclosed crawl space | 1095.0, 465.0, 15.0 | 30.0, 38.0, 38.0 | [7 empty] | 120.5, 41.599998 | 0.0, 0.0 | 21.0, 21.0 | Between conditioned space and ambient, Between conditioned space and garage | 378.0, 2436.800049 | 0.0, 0.0 | 21.0, 21.0 |  | 10.0, 15.0, 8.0, 8.0, 8.0, 10.5, 25.0, 20.0, 21.299999, 30.0, 15.0, 15.0, 25.0, 8.0, 30.0, 30.0, 8.0, 25.0, 6.0, 8.0, 30.0 | 0.3, 0.3, 0.3, 0.3, 0.3, 0.3, 0.3, 0.3, 0.3, 0.3, 0.3, 0.3, 0.3, 0.3, 0.3, 0.3, 0.3, 0.3, 0.3, 0.3, 0.3 | 0.28, 0.28, 0.28, 0.28, 0.28, 0.28, 0.28, 0.28, 0.28, 0.28, 0.28, 0.28, 0.28, 0.28, 0.28, 0.28, 0.28, 0.28, 0.28, 0.28, 0.28 |  |  |  | 35 | 9 |  |  | Conditioned area | 1 | 96.1 | Natural gas | AFUE | Fuel-fired air distribution heater |  | Garage or open crawl space | 1 | 2.9 | Electric | Heat pump | 50 | - | - | - | 530.6 | 196.5 | 54 | CFM @ 50 Pascals | 80.0, 50.0, 20.0, 40.0, 10.0 | Conditioned space, Conditioned space, Attic, exposed, Attic, exposed, Attic, under insulation | 8.0, 8.0, 8.0, 8.0, 8.0 |  |  | 4.68 | ACH @ 50 Pascals | Supply Only | 100 | 319.4641 | 161.2003 | - | - | 901.3715 | 32.4966 | - | 3.0764 | - | 9.4731 | - | 33.8854 | 307.84 | - | 104.24 | 1318.86
Wilsonville | OR | 97070 | Portland-Vancouver-Hillsboro, OR-WA | Clackamas | Portland Metro - 3 | 4C | Portland General Electric | NW Natural Gas | 151666 | 2021 | 2017 ORSC - Updated | No | No | No Solar | No |  |  |  |  | 11/03/2021 | 55 | 77 | 125 | 25% | 5.4 | 7.3 | 11.1 | 1031.93 | 85.99 | 2620 | 24429 | 2 | 4 | Single-family detached | No | Enclosed crawl space | 1095.0, 465.0, 15.0 | 30.0, 38.0, 38.0 | [7 empty] | 120.5, 41.599998 | 0.0, 0.0 | 21.0, 21.0 | Between conditioned space and ambient, Between conditioned space and garage | 378.0, 2436.800049 | 0.0, 0.0 | 21.0, 21.0 |  | 10.0, 15.0, 8.0, 8.0, 8.0, 10.5, 25.0, 20.0, 21.299999, 30.0, 15.0, 15.0, 25.0, 8.0, 30.0, 30.0, 8.0, 25.0, 6.0, 8.0, 30.0 | 0.3, 0.3, 0.3, 0.3, 0.3, 0.35, 0.3, 0.3, 0.3, 0.3, 0.3, 0.3, 0.3, 0.36, 0.3, 0.3, 0.3, 0.3, 0.3, 0.3, 0.3 | 0.28, 0.28, 0.28, 0.28, 0.28, 0.26, 0.28, 0.28, 0.28, 0.28, 0.28, 0.28, 0.28, 0.27, 0.28, 0.28, 0.28, 0.28, 0.28, 0.28, 0.28 |  |  |  | 35 | 9 |  |  | Conditioned area | 1 | 96.1 | Natural gas | AFUE | Fuel-fired air distribution heater |  | Garage or open crawl space | 1 | 3.27 | Electric | Heat pump | 50 | - | - | - | 530.6 | 196.5 | 62 | CFM @ 50 Pascals | 90.0, 50.0, 10.0, 40.0, 10.0 | Conditioned space, Conditioned space, Attic, exposed, Attic, exposed, Attic, under insulation | 8.0, 8.0, 8.0, 8.0, 8.0 |  |  | 2.94 | ACH @ 50 Pascals | Supply Only | 100 | 282.586 | 151.6616 | - | - | 795.9254 | 28.7762 | - | 2.7165 | - | 9.4993 | - | 33.8854 | 273.35 | - | 92.05 | 1272.17
Woodburn | OR | 97071 | Salem, OR | Marion | Mid-Willamette - 4 | 4C | Portland General Electric | NW Natural Gas | 149982 | 2021 | 2017 ORSC - Updated | No | No | No Solar | No |  |  |  |  | 11/03/2021 | 59 | 79 | 121 | 22% | 5.8 | 7.7 | 10.8 | 1112.53 | 92.71 | 2506 | 23674 | 2 | 5 | Single-family detached | No | Enclosed crawl space | 1098.0, 368.0, 60.0 | 30.0, 38.0, 38.0 | [7 empty] | 12.9, 104.0, 38.099998 | 0.0, 0.0, 0.0 | 21.0, 21.0, 21.0 | Between conditioned space and attic, Between conditioned space and ambient, Between conditioned space and garage | 336.799988, 2419.100098, 12.9 | 0.0, 0.0, 5.0 | 21.0, 21.0, 21.0 |  | 8.0, 8.0, 20.299999, 44.0, 40.0, 15.8, 4.5, 4.5, 10.5, 13.5, 13.5, 10.5, 15.8, 31.5, 15.8 | 0.3, 0.3, 0.3, 0.3, 0.3, 0.3, 0.33, 0.33, 0.3, 0.3, 0.3, 0.3, 0.3, 0.3, 0.3 | 0.28, 0.28, 0.3, 0.3, 0.3, 0.3, 0.29, 0.29, 0.3, 0.3, 0.3, 0.3, 0.3, 0.3, 0.3 |  |  |  | 30 | 9 |  |  | Vented Attic | 1 | 96.2 | Natural gas | AFUE | Fuel-fired air distribution heater |  | Garage or open crawl space | 1 | 2.9 | Electric | Heat pump | 65 | - | - | - | 507.5 | 94 | 66 | CFM @ 50 Pascals | 45.0, 60.0, 55.0, 40.0 | Conditioned space, Conditioned space, Attic, exposed, Attic, exposed | 8.0, 8.0, 8.0, 8.0 |  |  | 2.08 | ACH @ 50 Pascals | Supply Only | 100 | 293.4552 | 183.8065 | - | - | 1083.5074 | 29.9728 | - | 3.698 | - | 9.5721 | - | 33.8854 | 286.9 | - | 125.31 | 1352.77
Woodburn | OR | 97071 | Salem, OR | Marion | Mid-Willamette - 4 | 4C | Portland General Electric | NW Natural Gas | 150313 | 2021 | 2017 ORSC - Updated | No | No | No Solar | No |  |  |  |  | 11/03/2021 | 58 | 79 | 121 | 24% | 5.7 | 7.7 | 10.8 | 1102.42 | 91.87 | 2506 | 23674 | 2 | 5 | Single-family detached | No | Enclosed crawl space | 1098.0, 368.0, 60.0 | 30.0, 38.0, 38.0 | [7 empty] | 12.9, 104.0, 38.099998 | 0.0, 0.0, 0.0 | 21.0, 21.0, 21.0 | Between conditioned space and attic, Between conditioned space and ambient, Between conditioned space and garage | 336.799988, 2419.100098, 12.9 | 0.0, 0.0, 5.0 | 21.0, 21.0, 21.0 |  | 8.0, 8.0, 20.299999, 44.0, 40.0, 15.8, 4.5, 4.5, 10.5, 13.5, 13.5, 10.5, 15.8, 31.5, 15.8 | 0.3, 0.3, 0.3, 0.3, 0.3, 0.3, 0.3, 0.3, 0.3, 0.3, 0.3, 0.3, 0.3, 0.3, 0.3 | 0.3, 0.3, 0.3, 0.3, 0.3, 0.3, 0.3, 0.3, 0.3, 0.3, 0.3, 0.3, 0.28, 0.28, 0.28 |  |  |  | 30 | 9 |  |  | Vented Attic | 1 | 96.2 | Natural gas | AFUE | Fuel-fired air distribution heater |  | Garage or open crawl space | 1 | 2.9 | Electric | Heat pump | 65 | - | - | - | 507.5 | 94 | 51 | CFM @ 50 Pascals | 45.0, 60.0, 55.0, 40.0 | Conditioned space, Conditioned space, Attic, exposed, Attic, exposed | 8.0, 8.0, 8.0, 8.0 |  |  | 1.56 | ACH @ 50 Pascals | Supply Only | 100 | 283.3115 | 175.7817 | - | - | 1083.5074 | 28.9311 | - | 3.698 | - | 9.5673 | - | 33.8854 | 276.79 | - | 125.31 | 1342.66
Happy Valley | OR | 97086 | Portland-Vancouver-Hillsboro, OR-WA | Clackamas | Portland Metro - 3 | 4C | Portland General Electric | NW Natural Gas | 150311 | 2021 | 2017 ORSC - Updated | No | No | No Solar | No |  |  |  |  | 11/03/2021 | 70 | 87 | 126 | 16% | 6.3 | 7.9 | 11.2 | 1102.01 | 91.83 | 2664 | 25731 | 2 | 4 | Single-family detached | No | Enclosed crawl space | 1167.0, 476.0, 17.0 | 30.0, 38.0, 38.0 | [7 empty] | 39.400002, 118.0, 10.5 | 0.0, 0.0, 0.0 | 21.0, 21.0, 21.0 | Between conditioned space and garage, Between conditioned space and ambient, Between conditioned space and attic | 358.399994, 2627.899902, 27.1 | 0.0, 0.0, 5.0 | 21.0, 21.0, 21.0 |  | 8.0, 25.0, 40.0, 48.0, 10.0, 10.0, 20.0, 25.0, 16.0, 25.0, 16.0, 8.0, 16.0, 15.0, 15.0 | 0.3, 0.3, 0.3, 0.33, 0.3, 0.3, 0.3, 0.3, 0.3, 0.3, 0.35, 0.3, 0.3, 0.3, 0.3 | 0.28, 0.28, 0.28, 0.29, 0.28, 0.28, 0.28, 0.28, 0.28, 0.28, 0.26, 0.28, 0.28, 0.28, 0.28 |  |  |  | 35 | 9 |  |  | Conditioned area | 1 | 96.1 | Natural gas | AFUE | Fuel-fired air distribution heater |  | Garage or open crawl space | 1 | 2.9 | Electric | Heat pump | 50 | - | - | - | 539.5 | 99.9 | 58 | CFM @ 50 Pascals | 100.0, 20.0, 80.0 | Conditioned space, Conditioned space, Attic, exposed | 8.0, 8.0, 8.0 |  |  | 4.97 | ACH @ 50 Pascals | Supply Only | 100 | 333.7052 | 168.5763 | - | - | 935.1908 | 33.9459 | - | 3.1918 | - | 9.4735 | - | 33.8854 | 321.59 | - | 108.15 | 1342.25
Portland | OR | 97229 | Portland-Vancouver-Hillsboro, OR-WA | Washington | Portland Metro - 3 | 4C | Portland General Electric | NW Natural Gas | 151673 | 2021 | 2017 ORSC - Updated | No | No | No Solar | Ecobee4 |  |  |  |  | 11/03/2021 | 82 | 98 | 130 | 16% | 7 | 8 | 11.5 | 1228.63 | 102.39 | 2782 | 25898 | 3 | 4 | Single-family detached | No | More than one type | 340.0, 348.0, 11.0 | 30.0, 38.0, 38.0 | [7 empty] | 35.799999, 184.800003, 34.799999, 3.8 | 0.0, 0.0, 0.0, 0.0 | 21.0, 21.0, 21.0, 21.0 | Between conditioned space and enclosed crawl, Between conditioned space and ambient, Between conditioned space and garage, Between conditioned space and attic | 648.599976, 2481.5, 357.700012, 23.5 | 0.0, 0.0, 0.0, 5.0 | 23.0, 23.0, 23.0, 21.0 |  | 33.0, 40.0, 33.0, 30.0, 6.0, 11.7, 40.0, 80.0, 30.0, 10.0, 10.0, 22.5, 12.5, 12.5, 12.5, 12.5, 11.7, 11.7, 12.5, 12.5, 15.0, 22.5, 9.3, 9.3, 18.0, 5.8, 30.0 | 0.32, 0.32, 0.32, 0.33, 0.33, 0.32, 0.32, 0.34, 0.32, 0.33, 0.32, 0.32, 0.33, 0.32, 0.32, 0.32, 0.32, 0.32, 0.32, 0.33, 0.32, 0.32, 0.32, 0.32, 0.32, 0.32, 0.32 | 0.31, 0.31, 0.31, 0.28, 0.28, 0.31, 0.31, 0.29, 0.31, 0.28, 0.31, 0.31, 0.28, 0.31, 0.31, 0.31, 0.31, 0.31, 0.31, 0.28, 0.31, 0.31, 0.31, 0.31, 0.31, 0.31, 0.31 |  |  |  | 35 | 9 |  |  | Vented Attic | 1 | 96.2 | Natural gas | AFUE | Fuel-fired air distribution heater |  | Garage or open crawl space | 1 | 0.93 | Natural gas | Instant water heater | - | - | - | - | 563.4 | 104.3 | 115 | CFM @ 50 Pascals | 20.0, 20.0, 80.0, 80.0 | Conditioned space, Conditioned space, Attic, exposed, Attic, exposed | 8.0, 8.0, 8.0, 8.0 |  |  | 3.45 | ACH @ 50 Pascals | Supply Only | 100 | 404.4276 | 274.7839 | - | 96.8526 | - | 41.3806 | - | 9.6853 | - | 9.615 | - | 9.0732 | 397.88 | - | 87.88 | 1468.87
Portland | OR | 97229 | Portland-Vancouver-Hillsboro, OR-WA | Washington | Portland Metro - 3 | 4C | Portland General Electric | NW Natural Gas | 150033 | 2021 | 2017 ORSC - Updated | No | No | No Solar | Ecobee4 |  |  |  |  | 11/03/2021 | 84 | 98 | 130 | 14% | 7.1 | 8 | 11.5 | 1243.27 | 103.61 | 2782 | 25898 | 3 | 4 | Single-family detached | No | More than one type | 340.0, 348.0, 11.0 | 30.0, 38.0, 38.0 | [7 empty] | 35.799999, 184.800003, 34.799999, 3.8 | 0.0, 0.0, 0.0, 0.0 | 21.0, 21.0, 21.0, 21.0 | Between conditioned space and enclosed crawl, Between conditioned space and ambient, Between conditioned space and garage, Between conditioned space and attic | 648.599976, 2481.5, 357.700012, 23.5 | 0.0, 0.0, 0.0, 5.0 | 23.0, 23.0, 23.0, 21.0 |  | 33.0, 40.0, 33.0, 30.0, 6.0, 11.7, 40.0, 80.0, 30.0, 10.0, 10.0, 22.5, 12.5, 12.5, 12.5, 12.5, 11.7, 11.7, 12.5, 12.5, 15.0, 22.5, 9.3, 9.3, 18.0, 5.8, 30.0 | 0.34, 0.32, 0.32, 0.33, 0.33, 0.32, 0.32, 0.23, 0.32, 0.33, 0.29, 0.32, 0.29, 0.32, 0.29, 0.29, 0.29, 0.29, 0.29, 0.33, 0.32, 0.32, 0.32, 0.29, 0.32, 0.32, 0.32 | 0.3, 0.31, 0.31, 0.28, 0.28, 0.31, 0.31, 0.37, 0.31, 0.28, 0.31, 0.31, 0.31, 0.31, 0.31, 0.31, 0.31, 0.31, 0.31, 0.28, 0.31, 0.31, 0.31, 0.31, 0.31, 0.31, 0.31 |  |  |  | 35 | 9 |  |  | Vented Attic | 1 | 96.2 | Natural gas | AFUE | Fuel-fired air distribution heater |  | Garage or open crawl space | 1 | 0.93 | Natural gas | Instant water heater | - | - | - | - | 563.4 | 104.3 | 98 | CFM @ 50 Pascals | 20.0, 20.0, 80.0, 80.0 | Conditioned space, Conditioned space, Attic, exposed, Attic, exposed | 8.0, 8.0, 8.0, 8.0 |  |  | 4.02 | ACH @ 50 Pascals | Supply Only | 100 | 431.0679 | 296.139 | - | 96.8526 | - | 44.1175 | - | 9.6853 | - | 9.6211 | - | 9.0732 | 424.46 | - | 87.88 | 1483.51
Hillsboro | OR | 97123 | Portland-Vancouver-Hillsboro, OR-WA | Washington | Portland Metro - 3 | 4C | Portland General Electric | NW Natural Gas | 151669 | 2021 | 2017 ORSC - Updated | No | No | No Solar | Ecobee4 |  |  |  |  | 11/03/2021 | 45 | 59 | 90 | 24% | 3.9 | 4.8 | 8.2 | 744.17 | 62.01 | 1520 | 14956 | 2 | 3 | Townhouse, end unit | No | Enclosed crawl space | 549.0, 400.0, 91.0 | 30.0, 38.0, 38.0 | [7 empty] | 20.0, 24.0, 56.0 | 0.0, 0.0, 0.0 | 21.0, 21.0, 21.0 | Between conditioned space and garage, Between cond and another cond unit (adiabatic), Between conditioned space and ambient | 181.699997, 606.0, 1365.0, 116.0 | 0.0, 0.0, 0.0, 5.0 | 23.0, 23.0, 23.0, 21.0 |  | 48.0, 13.8, 10.0, 10.0, 3.0, 22.5, 10.0, 9.0, 9.0, 9.0, 9.0, 9.0, 9.0, 10.0, 10.0, 22.5, 9.0, 16.0, 16.0 | 0.36, 0.32, 0.41, 0.36, 0.36, 0.41, 0.36, 0.32, 0.32, 0.32, 0.32, 0.32, 0.32, 0.32, 0.32, 0.41, 0.36, 0.36, 0.36 | 0.28, 0.26, 0.26, 0.28, 0.28, 0.26, 0.28, 0.26, 0.26, 0.26, 0.26, 0.26, 0.26, 0.26, 0.26, 0.26, 0.28, 0.28, 0.28 |  |  |  | 35.0, 27.0 | 9.0, 11.0 |  |  | Garage or open crawl space | 1 | 96 | Natural gas | AFUE | Fuel-fired air distribution heater |  | Garage or open crawl space | 1 | 0.93 | Natural gas | Instant water heater | - | - | - | - | 307.8 | 57 | 43 | CFM @ 50 Pascals | 10.0, 20.0, 40.0, 70.0, 10.0, 10.0, 40.0 | Conditioned space, Conditioned space, Attic, exposed, Attic, exposed, Garage, Garage, Enclosed crawl space | 8.0, 8.0, 8.0, 8.0, 8.0, 8.0, 8.0 |  |  | 4.36 | ACH @ 50 Pascals | Exhaust Only | 100 | 214.2184 | 112.4605 | - | 81.0448 | - | 21.8057 | - | 8.1045 | - | 9.4897 | - | 9.0732 | 206.93 | - | 73.53 | 984.41
Hillsboro | OR | 97123 | Portland-Vancouver-Hillsboro, OR-WA | Washington | Portland Metro - 3 | 4C | Portland General Electric | NW Natural Gas | 151822 | 2021 | 2017 ORSC - Updated | No | No | No Solar | Ecobee4 |  |  |  |  | 11/03/2021 | 45 | 58 | 90 | 22% | 4 | 4.8 | 8.2 | 746.18 | 62.18 | 1520 | 14956 | 2 | 3 | Townhouse, end unit | No | Enclosed crawl space | 549.0, 400.0, 91.0 | 30.0, 38.0, 38.0 | [7 empty] | 20.0, 24.0, 56.0 | 0.0, 0.0, 0.0 | 21.0, 21.0, 21.0 | Between conditioned space and garage, Between cond and another cond unit (adiabatic), Between conditioned space and ambient | 181.699997, 606.0, 1365.0, 116.0 | 0.0, 0.0, 0.0, 5.0 | 23.0, 23.0, 23.0, 21.0 |  | 48.0, 13.8, 10.0, 10.0, 3.0, 22.5, 10.0, 9.0, 9.0, 9.0, 9.0, 9.0, 9.0, 10.0, 10.0, 22.5, 9.0, 16.0, 16.0 | 0.22, 0.36, 0.36, 0.32, 0.32, 0.36, 0.37, 0.32, 0.32, 0.32, 0.32, 0.32, 0.32, 0.37, 0.41, 0.36, 0.36, 0.36, 0.32 | 0.28, 0.26, 0.26, 0.28, 0.28, 0.26, 0.26, 0.26, 0.26, 0.26, 0.26, 0.26, 0.26, 0.26, 0.26, 0.28, 0.28, 0.28, 0.28 |  |  |  | 35.0, 27.0 | 9.0, 11.0 |  |  | Garage or open crawl space | 1 | 96 | Natural gas | AFUE | Fuel-fired air distribution heater |  | Garage or open crawl space | 1 | 0.93 | Natural gas | Instant water heater | - | - | - | - | 307.8 | 57 | 52 | CFM @ 50 Pascals | 20.0, 20.0, 60.0, 70.0, 20.0, 10.0 | Conditioned space, Conditioned space, Attic, exposed, Attic, exposed, Garage, Garage | 8.0, 8.0, 8.0, 8.0, 8.0, 8.0 |  |  | 4.75 | ACH @ 50 Pascals | Exhaust Only | 100 | 215.9841 | 116.0155 | - | 81.0448 | - | 21.9944 | - | 8.1045 | - | 9.4996 | - | 9.0732 | 208.94 | - | 73.53 | 986.42
Hillsboro | OR | 97123 | Portland-Vancouver-Hillsboro, OR-WA | Washington | Portland Metro - 3 | 4C | Portland General Electric | NW Natural Gas | 151835 | 2021 | 2017 ORSC - Updated | No | No | No Solar | Ecobee4 |  |  |  |  | 11/03/2021 | 56 | 71 | 97 | 20% | 4.7 | 5.6 | 8.7 | 792.68 | 66.06 | 1713 | 16450 | 2 | 3 | Townhouse, end unit | No | Enclosed crawl space | 555.0, 480.0, 162.0 | 30.0, 38.0, 38.0 | [7 empty] | 24.0, 20.200001, 56.200001 | 0.0, 0.0, 0.0 | 21.0, 21.0, 21.0 | Between cond and another cond unit (adiabatic), Between conditioned space and garage, Between conditioned space and ambient | 183.399994, 606.0, 1410.199951, 173.800003 | 0.0, 0.0, 0.0, 5.0 | 23.0, 23.0, 23.0, 21.0 |  | 10.0, 10.0, 3.0, 22.5, 10.0, 27.5, 10.0, 48.0, 10.0, 10.0, 22.5, 9.0, 13.8, 9.0, 6.0, 10.5, 12.3, 20.0, 16.0, 16.0 | 0.36, 0.32, 0.36, 0.36, 0.41, 0.36, 0.22, 0.36, 0.37, 0.32, 0.37, 0.36, 0.36, 0.39, 0.41, 0.41, 0.36, 0.36, 0.36, 0.36 | 0.26, 0.28, 0.26, 0.26, 0.26, 0.26, 0.28, 0.28, 0.26, 0.28, 0.26, 0.28, 0.28, 0.26, 0.26, 0.26, 0.28, 0.28, 0.28, 0.28 |  |  |  | 35.0, 27.0 | 9.0, 11.0 |  |  | Garage or open crawl space | 1 | 96 | Natural gas | AFUE | Fuel-fired air distribution heater |  | Garage or open crawl space | 1 | 0.93 | Natural gas | Instant water heater | - | - | - | - | 346.9 | 64.2 | 51 | CFM @ 50 Pascals | 20.0, 30.0, 50.0, 50.0, 20.0, 10.0, 10.0, 10.0 | Conditioned space, Conditioned space, Attic, exposed, Attic, exposed, Attic, under insulation, Attic, under insulation, Garage, Garage | 8.0, 8.0, 8.0, 8.0, 8.0, 8.0, 8.0, 8.0 |  |  | 4.77 | ACH @ 50 Pascals | Exhaust Only | 100 | 239.1538 | 121.0961 | - | 80.7833 | - | 24.3287 | - | 8.0783 | - | 9.4745 | - | 9.0732 | 230.5 | - | 73.3 | 1032.92
Hillsboro | OR | 97123 | Portland-Vancouver-Hillsboro, OR-WA | Washington | Portland Metro - 3 | 4C | Portland General Electric | NW Natural Gas | 129279 | 2021 | 2017 ORSC - Updated | No | Yes | No Solar | No |  |  |  |  | 11/03/2021 | 41 | 54 | 89 | 21% | 4.2 | 5.5 | 8.1 | 822.88 | 68.57 | 1475 | 13887 | 2 | 3 | Townhouse, end unit | No | Enclosed crawl space | 630.0, 208.0, 81.0 | 30.0, 38.0, 38.0 | [7 empty] | 34.0, 19.799999, 70.300003 | 0.0, 0.0, 0.0 | 21.0, 21.0, 21.0 | Between cond and another cond unit (adiabatic), Between conditioned space and garage, Between conditioned space and ambient | 717.599976, 198.300003, 1489.699951, 27.4 | 0.0, 0.0, 0.0, 5.0 | 21.0, 21.0, 21.0, 21.0 |  | 8.0, 15.0, 30.0, 15.0, 80.0, 8.0, 8.0, 15.0, 12.5, 12.5, 20.0, 30.0 | 0.3, 0.3, 0.3, 0.3, 0.3, 0.3, 0.3, 0.3, 0.3, 0.3, 0.3, 0.3 | 0.28, 0.28, 0.28, 0.28, 0.28, 0.28, 0.28, 0.28, 0.28, 0.28, 0.28, 0.28 |  |  |  | 35 | 9 |  |  | Conditioned area | 1 | 96.1 | Natural gas | AFUE | Fuel-fired air distribution heater |  | Garage or open crawl space | 1 | 2.9 | Electric | Heat pump | 50 | Air conditioner | 13.5 | SEER | 298.7 | 55.3 | 56 | CFM @ 50 Pascals | 100.0, 50.0, 50.0 | Conditioned space, Conditioned space, Attic, exposed | 8.0, 8.0, 8.0 |  |  | 4.8 | ACH @ 50 Pascals | Supply Only | 100 | 177.1234 | 107.2826 | 558.8566 | - | 773.8198 | 18.0785 | 1.9074 | 2.641 | - | 9.5554 | 33.8135 | 33.8854 | 172.75 | 64.49 | 89.49 | 1063.12
Cornelius | OR | 97113 | Portland-Vancouver-Hillsboro, OR-WA | Washington | Portland Metro - 3 | 4C | Portland General Electric | NW Natural Gas | 151652 | 2021 | 2017 ORSC - Updated | No | No | No Solar | No |  |  |  |  | 11/03/2021 | 45 | 66 | 109 | 30% | 3.8 | 4.9 | 9.4 | 771.45 | 64.29 | 1520 | 14854 | 2 | 3 | Townhouse, end unit | No | Enclosed crawl space | 638.0, 222.0, 73.0 | 30.0, 38.0, 38.0 | [7 empty] | 30.5, 71.0, 24.5 | 0.0, 0.0, 0.0 | 21.0, 21.0, 21.0 | Between conditioned space and garage, Between conditioned space and ambient, Between cond and another cond unit (adiabatic) | 81.300003, 1428.300049, 580.5, 441.0 | 5.0, 0.0, 0.0, 0.0 | 21.0, 21.0, 21.0, 21.0 |  | 20.0, 20.0, 6.0, 40.5, 20.299999, 6.0, 27.0, 6.0, 21.0, 24.5, 20.0, 20.0, 20.0, 20.0 | 0.33, 0.33, 0.33, 0.33, 0.33, 0.33, 0.33, 0.33, 0.33, 0.33, 0.33, 0.33, 0.33, 0.33 | 0.3, 0.3, 0.3, 0.3, 0.3, 0.3, 0.3, 0.3, 0.3, 0.3, 0.3, 0.3, 0.3, 0.3 |  |  |  | 0.0, 30.0, 0.0 | 49.0, 9.0, 49.0 |  |  | Conditioned area | 2 | 10.3 | Electric | HSPF | Air-source heat pump |  | Garage or open crawl space | 1 | 0.99 | Natural gas | Instant water heater | - | Air-source heat pump | 23 | SEER | 150.255 | 27.825 | 38 | CFM @ 50 Pascals | 100.0, 100.0 | Attic, exposed, Attic, exposed | 8.0, 8.0 |  |  | 4.2 | ACH @ 50 Pascals | Exhaust Only | 100 | - | 1887.1313 | 329.4908 | 71.9896 | - | 6.4407 | 1.1245 | 7.199 | - | 33.8133 | 33.8135 | 9.0732 | 217.78 | 38.02 | 65.32 | 1011.69
Cornelius | OR | 97113 | Portland-Vancouver-Hillsboro, OR-WA | Washington | Portland Metro - 3 | 4C | Portland General Electric | NW Natural Gas | 151903 | 2021 | 2017 ORSC - Updated | No | No | No Solar | No |  |  |  |  | 11/03/2021 | 43 | 65 | 109 | 30% | 3.7 | 4.9 | 9.4 | 755.77 | 62.98 | 1520 | 14854 | 2 | 3 | Townhouse, end unit | No | Enclosed crawl space | 638.0, 222.0, 73.0 | 30.0, 38.0, 38.0 | [7 empty] | 30.5, 71.0, 24.5 | 0.0, 0.0, 0.0 | 21.0, 21.0, 21.0 | Between conditioned space and garage, Between conditioned space and ambient, Between cond and another cond unit (adiabatic) | 81.300003, 1428.300049, 580.5, 441.0 | 5.0, 0.0, 0.0, 0.0 | 21.0, 21.0, 21.0, 21.0 |  | 20.0, 20.0, 6.0, 40.5, 20.299999, 6.0, 27.0, 6.0, 21.0, 24.5, 20.0, 20.0, 20.0, 20.0 | 0.3, 0.3, 0.3, 0.33, 0.33, 0.3, 0.3, 0.33, 0.36, 0.36, 0.33, 0.33, 0.33, 0.33 | 0.27, 0.27, 0.3, 0.3, 0.3, 0.27, 0.27, 0.3, 0.27, 0.27, 0.3, 0.3, 0.3, 0.3 |  |  |  | 0.0, 30.0, 0.0 | 49.0, 9.0, 49.0 |  |  | Conditioned area | 2 | 10.3 | Electric | HSPF | Air-source heat pump |  | Garage or open crawl space | 1 | 0.99 | Natural gas | Instant water heater | - | Air-source heat pump | 23 | SEER | 150.255 | 27.825 | 44 | CFM @ 50 Pascals | 100.0, 100.0 | Attic, exposed, Attic, exposed | 8.0, 8.0 |  |  | 3.27 | ACH @ 50 Pascals | Exhaust Only | 100 | - | 1700.3909 | 350.4628 | 71.9896 | - | 5.8034 | 1.1961 | 7.199 | - | 33.8133 | 33.8135 | 9.0732 | 196.23 | 40.44 | 65.32 | 996.01
Eugene | OR | 97403 | Eugene-Springfield, OR | Lane | Southern Willamette - 5 | 4C | Eugene Water & Electric Board | NW Natural Gas | 151660 | 2021 | 2017 ORSC - Updated | No | No | No Solar | No |  |  |  |  | 11/03/2021 | 59 | 75 | 95 | 19% | 2.5 | 6.7 | 4.1 | 774.94 | 64.58 | 1670 | 15370 | 3 | 3 | Single-family detached | No | Enclosed crawl space | 681.0, 428.0, 22.0 | 30.0, 38.0, 38.0 | [7 empty] | 79.5, 9.1, 31.4 | 0.0, 0.0, 0.0 | 21.0, 21.0, 21.0 | Between conditioned space and ambient, Between conditioned space and attic, Between conditioned space and garage | 1957.800049, 11.2, 285.0 | 0.0, 5.0, 0.0 | 21.0, 21.0, 21.0 |  | 4.0, 4.0, 7.5, 16.0, 40.0, 6.0, 25.0, 9.0, 18.0, 18.0, 16.0, 4.0, 24.0 | 0.36, 0.36, 0.33, 0.33, 0.33, 0.36, 0.33, 0.36, 0.33, 0.33, 0.33, 0.33, 0.33 | 0.27, 0.27, 0.3, 0.3, 0.3, 0.27, 0.3, 0.27, 0.3, 0.3, 0.3, 0.3, 0.3 |  |  |  | 30 | 9 |  |  | Conditioned area | 1 | 96.2 | Natural gas | AFUE | Fuel-fired air distribution heater |  | Garage or open crawl space | 1 | 2.9 | Electric | Heat pump | 65 | Air conditioner | 14 | SEER | 338.2 | 62.6 | 55 | CFM @ 50 Pascals | 80.0, 80.0, 20.0, 20.0 | Conditioned space, Conditioned space, Attic, exposed, Attic, exposed | 8.0, 8.0, 8.0, 8.0 |  |  | 1.71 | ACH @ 50 Pascals | Exhaust Only | 100 | 271.1964 | 141.633 | 439.5892 | - | 854.7323 | 27.603 | 1.5003 | 2.9172 | - | 9.3638 | 26.7526 | 26.8095 | 258.47 | 40.14 | 78.21 | 1116.94
Hillsboro | OR | 97123 | Portland-Vancouver-Hillsboro, OR-WA | Washington | Portland Metro - 3 | 4C | Portland General Electric | NW Natural Gas | 151556 | 2021 | 2017 ORSC - Updated | No | No | No Solar | Ecobee4 |  |  |  |  | 11/03/2021 | 61 | 80 | 108 | 24% | 5.3 | 6.5 | 9.7 | 914.51 | 76.21 | 2088 | 19024 | 2 | 3 | Single-family detached | No | Enclosed crawl space | 775.0, 480.0, 123.0 | 30.0, 38.0, 38.0 | [7 empty] | 15.4, 117.0 | 0.0, 0.0 | 21.0, 21.0 | Between conditioned space and garage, Between conditioned space and ambient | 139.699997, 2464.800049 | 0.0, 0.0 | 23.0, 23.0 |  | 40.0, 15.0, 9.0, 3.0, 36.0, 4.0, 4.0, 4.0, 4.0, 4.0, 3.8, 3.8, 16.0, 16.0, 9.0, 30.0, 4.0, 7.5, 6.0, 16.0, 16.0 | 0.22, 0.4, 0.4, 0.4, 0.32, 0.4, 0.4, 0.41, 0.41, 0.41, 0.41, 0.41, 0.36, 0.36, 0.36, 0.32, 0.36, 0.36, 0.41, 0.36, 0.36 | 0.28, 0.26, 0.26, 0.26, 0.28, 0.27, 0.27, 0.26, 0.26, 0.26, 0.26, 0.26, 0.28, 0.28, 0.28, 0.28, 0.28, 0.28, 0.26, 0.28, 0.28 |  |  |  | 35 | 9 |  |  | Garage or open crawl space | 1 | 96 | Natural gas | AFUE | Fuel-fired air distribution heater |  | Garage or open crawl space | 1 | 0.93 | Natural gas | Instant water heater | - | Air conditioner | 13.5 | SEER | 422.8 | 78.3 | 43 | CFM @ 50 Pascals | 20.0, 20.0, 20.0, 80.0, 25.0, 35.0 | Conditioned space, Conditioned space, Attic, exposed, Attic, exposed, Attic, under insulation, Enclosed crawl space | 8.0, 8.0, 8.0, 8.0, 8.0, 8.0 |  |  | 2.72 | ACH @ 50 Pascals | Exhaust Only | 100 | 256.476 | 126.293 | 629.5559 | 74.2789 | - | 26.0786 | 2.1487 | 7.4279 | - | 9.4631 | 33.8135 | 9.0732 | 246.79 | 72.65 | 67.39 | 1154.75
Woodburn | OR | 97071 | Salem, OR | Marion | Mid-Willamette - 4 | 4C | Portland General Electric | NW Natural Gas | 150321 | 2021 | 2017 ORSC - Updated | No | No | No Solar | No |  |  |  |  | 11/03/2021 | 57 | 75 | 116 | 21% | 5.8 | 7.5 | 10.3 | 1125.7 | 93.81 | 2335 | 21872 | 2 | 4 | Single-family detached | No | Enclosed crawl space | 931.0, 409.0, 109.0 | 30.0, 38.0, 38.0 | [7 empty] | 30.4, 105.300003 | 0.0, 0.0 | 21.0, 21.0 | Between conditioned space and garage, Between conditioned space and ambient | 276.700012, 2252.0 | 0.0, 0.0 | 21.0, 21.0 |  | 7.5, 6.0, 6.0, 12.8, 48.0, 15.0, 15.0, 15.0, 15.0, 15.0, 15.0, 15.0, 15.0, 6.0, 6.0, 12.0, 15.0, 15.0 | 0.3, 0.33, 0.33, 0.3, 0.3, 0.31, 0.31, 0.31, 0.31, 0.31, 0.31, 0.31, 0.31, 0.33, 0.33, 0.31, 0.31, 0.31 | 0.29, 0.29, 0.29, 0.3, 0.3, 0.3, 0.3, 0.3, 0.3, 0.3, 0.3, 0.3, 0.3, 0.29, 0.29, 0.3, 0.3, 0.3 |  |  |  | 30 | 9 |  |  | Vented Attic | 1 | 96.2 | Natural gas | AFUE | Fuel-fired air distribution heater |  | Garage or open crawl space | 1 | 2.9 | Electric | Heat pump | 65 | Air conditioner | 13 | SEER | 472.8 | 87.6 | 58 | CFM @ 50 Pascals | 40.0, 40.0, 80.0, 20.0, 20.0 | Conditioned space, Attic, exposed, Attic, exposed, Attic, under insulation, Attic, under insulation | 8.0, 8.0, 8.0, 8.0, 8.0 |  |  | 2.46 | ACH @ 50 Pascals | Supply Only | 100 | 276.7623 | 167.6207 | 781.8304 | - | 938.5571 | 28.2483 | 2.6684 | 3.2033 | - | 9.5553 | 33.8136 | 33.8854 | 269.92 | 90.23 | 108.54 | 1365.94
Forest Grove | OR | 97116 | Portland-Vancouver-Hillsboro, OR-WA | Washington | Portland Metro - 3 | 4C | Forest Grove Light & Power | NW Natural Gas | 151834 | 2021 | 2017 ORSC - Updated | No | No | No Solar | No |  |  |  |  | 11/03/2021 | 57 | 73 | 97 | 21% | 2.5 | 6 | 4.2 | 608.31 | 50.69 | 1720 | 16100 | 2 | 3 | Single-family detached | No | Enclosed crawl space | 692.0, 366.0, 62.0 | 30.0, 59.0, 59.0 | [7 empty] | 85.5, 34.099998, 12.0 | 0.0, 0.0, 0.0 | 21.0, 21.0, 21.0 | Between conditioned space and ambient, Between conditioned space and garage, Between conditioned space and attic | 314.899994, 2001.300049, 14.5 | 0.0, 0.0, 5.0 | 23.0, 23.0, 21.0 |  | 40.0, 6.0, 12.5, 4.0, 4.0, 20.0, 20.0, 10.0, 15.0, 15.0, 15.0, 10.0, 20.0, 16.0 | 0.22, 0.25, 0.41, 0.41, 0.41, 0.36, 0.36, 0.41, 0.36, 0.36, 0.36, 0.36, 0.36, 0.36 | 0.28, 0.26, 0.26, 0.26, 0.26, 0.29, 0.29, 0.26, 0.29, 0.29, 0.29, 0.29, 0.29, 0.29 |  |  |  | 35 | 9 |  |  | Conditioned area | 1 | 96.2 | Natural gas | AFUE | Fuel-fired air distribution heater |  | Garage or open crawl space | 1 | 0.93 | Natural gas | Instant water heater | - | Air conditioner | 13 | SEER | 348.3 | 64.5 | 52 | CFM @ 50 Pascals | 90.0, 90.0, 10.0, 10.0 | Conditioned space, Conditioned space, Attic, exposed, Attic, exposed | 8.0, 8.0, 8.0, 8.0 |  |  | 4.08 | ACH @ 50 Pascals | Supply Only | 100 | 208.0321 | 126.7728 | 550.3738 | 75.0677 | - | 21.2359 | 1.8784 | 7.5068 | - | 9.2548 | 18.9169 | 9.0732 | 196.53 | 35.53 | 68.11 | 989.07
North Plains | OR | 97133 | Portland-Vancouver-Hillsboro, OR-WA | Washington | Portland Metro - 3 | 4C | Portland General Electric | NW Natural Gas | 151896 | 2021 | 2017 ORSC - Updated | No | No | No Solar | No |  |  |  |  | 11/03/2021 | 56 | 76 | 107 | 22% | 5.2 | 7 | 9.6 | 909.83 | 75.82 | 2060 | 18470 | 2 | 4 | Single-family detached | No | Enclosed crawl space | 892.0, 279.0 | 30.0, 67.0 | [7 empty] | 110.0, 28.0 | 0.0, 0.0 | 21.0, 21.0 | Between conditioned space and ambient, Between conditioned space and garage | 2190.0, 254.0 | 0.0, 0.0 | 23.0, 23.0 |  | 61.0, 65.0, 16.700001, 24.0, 55.0, 46.0, 32.0, 14.0 | 0.3, 0.3, 0.3, 0.3, 0.3, 0.3, 0.3, 0.3 | 0.3, 0.3, 0.3, 0.3, 0.3, 0.3, 0.3, 0.3 |  |  |  | 30 | 9 |  |  | Conditioned area | 1 | 96.6 | Natural gas | AFUE | Fuel-fired air distribution heater |  | Garage or open crawl space | 1 | 3.57 | Electric | Heat pump | 66 | - | - | - | 417.15 | 77.25 | 80 | CFM @ 50 Pascals | 100.0, 95.0, 5.0 | Conditioned space, Conditioned space, Attic, exposed | 8.0, 0.0, 8.0 |  |  | 3.08 | ACH @ 50 Pascals | Supply Only | 100 | 230.7236 | 200.0014 | - | - | 729.6802 | 23.755 | - | 2.4904 | - | 9.7654 | - | 33.8854 | 231.98 | - | 84.39 | 1150.07
Hillsboro | OR | 97123 | Portland-Vancouver-Hillsboro, OR-WA | Washington | Portland Metro - 3 | 4C | Portland General Electric | NW Natural Gas | 151538 | 2021 | 2017 ORSC - Updated | No | No | No Solar | Ecobee4 |  |  |  |  | 11/03/2021 | 61 | 79 | 103 | 22% | 5.4 | 6.5 | 9.2 | 938.25 | 78.19 | 1921 | 18531 | 2 | 3 | Single-family detached | No | Enclosed crawl space | 513.0, 754.0 | 38.0, 30.0 | [7 empty] | 22.0, 81.900002, 9.4 | 0.0, 0.0, 0.0 | 21.0, 21.0, 21.0 | Between conditioned space and garage, Between conditioned space and ambient, Between conditioned space and attic | 199.800003, 2222.5, 9.4 | 0.0, 0.0, 5.0 | 23.0, 23.0, 21.0 |  | 48.0, 8.0, 8.0, 8.0, 6.5, 16.5, 16.5, 12.0, 8.8, 8.8, 8.8, 7.0, 12.0, 17.5, 10.5, 10.5, 10.5, 10.5, 10.5, 10.5, 10.5, 10.5, 18.0, 18.0 | 0.22, 0.32, 0.32, 0.32, 0.4, 0.32, 0.32, 0.41, 0.36, 0.32, 0.32, 0.32, 0.32, 0.32, 0.37, 0.37, 0.41, 0.41, 0.41, 0.41, 0.41, 0.41, 0.36, 0.36 | 0.28, 0.28, 0.28, 0.28, 0.26, 0.28, 0.28, 0.26, 0.28, 0.28, 0.28, 0.28, 0.28, 0.28, 0.26, 0.26, 0.26, 0.26, 0.26, 0.26, 0.26, 0.26, 0.28, 0.28 |  |  |  | 35 | 9 |  |  | Garage or open crawl space | 1 | 96 | Natural gas | AFUE | Fuel-fired air distribution heater |  | Garage or open crawl space | 1 | 0.93 | Natural gas | Instant water heater | - | Air conditioner | 13.5 | SEER | 389 | 72 | 44 | CFM @ 50 Pascals | 20.0, 40.0, 40.0, 30.0, 30.0, 30.0, 10.0 | Conditioned space, Conditioned space, Attic, exposed, Attic, exposed, Attic, under insulation, Attic, under insulation, Enclosed crawl space | 8.0, 8.0, 8.0, 8.0, 8.0, 8.0, 8.0 |  |  | 2.87 | ACH @ 50 Pascals | Supply Only | 100 | 237.4964 | 128.2505 | 697.7222 | 81.7807 | - | 24.1874 | 2.3813 | 8.1781 | - | 9.502 | 33.8135 | 9.0732 | 229.83 | 80.52 | 74.2 | 1178.49
Hillsboro | OR | 97123 | Portland-Vancouver-Hillsboro, OR-WA | Washington | Portland Metro - 3 | 4C | Portland General Electric | NW Natural Gas | 151562 | 2021 | 2017 ORSC - Updated | No | No | No Solar | Ecobee4 |  |  |  |  | 11/03/2021 | 61 | 78 | 103 | 22% | 5.4 | 6.4 | 9.2 | 933.67 | 77.81 | 1921 | 18531 | 2 | 3 | Single-family detached | No | Enclosed crawl space | 513.0, 754.0 | 38.0, 30.0 | [7 empty] | 22.0, 81.900002, 9.4 | 0.0, 0.0, 0.0 | 21.0, 21.0, 21.0 | Between conditioned space and garage, Between conditioned space and ambient, Between conditioned space and attic | 199.800003, 2222.5, 9.4 | 0.0, 0.0, 5.0 | 23.0, 23.0, 21.0 |  | 48.0, 8.0, 8.0, 8.0, 6.5, 16.5, 16.5, 12.0, 8.8, 8.8, 8.8, 7.0, 12.0, 17.5, 10.5, 10.5, 10.5, 10.5, 10.5, 10.5, 10.5, 10.5, 18.0, 18.0 | 0.22, 0.41, 0.41, 0.36, 0.4, 0.36, 0.41, 0.41, 0.36, 0.36, 0.36, 0.36, 0.41, 0.36, 0.41, 0.41, 0.4, 0.4, 0.41, 0.41, 0.41, 0.4, 0.36, 0.36 | 0.28, 0.26, 0.26, 0.28, 0.26, 0.28, 0.26, 0.26, 0.28, 0.28, 0.26, 0.28, 0.26, 0.28, 0.26, 0.26, 0.26, 0.26, 0.26, 0.26, 0.26, 0.26, 0.28, 0.28 |  |  |  | 35 | 9 |  |  | Garage or open crawl space | 1 | 96 | Natural gas | AFUE | Fuel-fired air distribution heater |  | Garage or open crawl space | 1 | 0.93 | Natural gas | Instant water heater | - | Air conditioner | 12 | SEER | 389 | 72 | 59 | CFM @ 50 Pascals | 20.0, 40.0, 25.0, 30.0, 30.0, 30.0, 25.0 | Conditioned space, Conditioned space, Attic, exposed, Attic, exposed, Attic, under insulation, Attic, under insulation, Enclosed crawl space | 8.0, 8.0, 8.0, 8.0, 8.0, 8.0, 8.0 |  |  | 3.26 | ACH @ 50 Pascals | Supply Only | 100 | 245.472 | 93.8595 | 788.7258 | 81.7807 | - | 24.8675 | 2.6919 | 8.1781 | - | 9.3728 | 33.8135 | 9.0732 | 233.08 | 91.02 | 74.2 | 1173.91
Hillsboro | OR | 97123 | Portland-Vancouver-Hillsboro, OR-WA | Washington | Portland Metro - 3 | 4C | Portland General Electric | NW Natural Gas | 151649 | 2021 | 2017 ORSC - Updated | No | No | No Solar | Ecobee4 |  |  |  |  | 11/03/2021 | 61 | 79 | 103 | 22% | 5.3 | 6.3 | 9.2 | 908.27 | 75.69 | 1921 | 18531 | 2 | 3 | Single-family detached | No | Enclosed crawl space | 513.0, 754.0 | 38.0, 30.0 | [7 empty] | 22.0, 81.900002, 9.4 | 0.0, 0.0, 0.0 | 21.0, 21.0, 21.0 | Between conditioned space and garage, Between conditioned space and ambient, Between conditioned space and attic | 199.800003, 2222.5, 9.4 | 0.0, 0.0, 5.0 | 23.0, 23.0, 21.0 |  | 48.0, 8.0, 8.0, 8.0, 6.5, 16.5, 16.5, 12.0, 8.8, 8.8, 8.8, 7.0, 12.0, 17.5, 10.5, 10.5, 10.5, 10.5, 10.5, 10.5, 10.5, 10.5, 18.0, 18.0 | 0.22, 0.41, 0.41, 0.36, 0.4, 0.32, 0.32, 0.41, 0.36, 0.36, 0.36, 0.36, 0.37, 0.32, 0.36, 0.36, 0.41, 0.41, 0.41, 0.41, 0.41, 0.41, 0.36, 0.36 | 0.28, 0.26, 0.26, 0.28, 0.26, 0.28, 0.28, 0.26, 0.28, 0.28, 0.28, 0.28, 0.26, 0.28, 0.26, 0.26, 0.26, 0.26, 0.26, 0.26, 0.26, 0.26, 0.28, 0.28 |  |  |  | 35 | 9 |  |  | Garage or open crawl space | 1 | 96 | Natural gas | AFUE | Fuel-fired air distribution heater |  | Garage or open crawl space | 1 | 0.93 | Natural gas | Instant water heater | - | Air conditioner | 12 | SEER | 389 | 72 | 58 | CFM @ 50 Pascals | 20.0, 40.0, 30.0, 30.0, 30.0, 30.0, 20.0 | Conditioned space, Conditioned space, Attic, exposed, Attic, exposed, Attic, under insulation, Attic, under insulation, Enclosed crawl space | 8.0, 8.0, 8.0, 8.0, 8.0, 8.0, 8.0 |  |  | 2.93 | ACH @ 50 Pascals | Exhaust Only | 100 | 255.4426 | 94.6027 | 745.0803 | 81.7807 | - | 25.8671 | 2.5429 | 8.1781 | - | 9.3629 | 33.8135 | 9.0732 | 242.19 | 85.99 | 74.2 | 1148.51
Woodburn | OR | 97071 | Salem, OR | Marion | Mid-Willamette - 4 | 4C | Portland General Electric | NW Natural Gas | 151536 | 2021 | 2017 ORSC - Updated | No | No | No Solar | No |  |  |  |  | 11/03/2021 | 62 | 79 | 126 | 18% | 5.9 | 7.5 | 11.2 | 1115.8 | 92.98 | 2670 | 25844 | 2 | 4 | Single-family detached | No | Enclosed crawl space | 398.0, 1114.0, 74.0 | 38.0, 30.0, 38.0 | [7 empty] | 121.0, 32.799999 | 0.0, 0.0 | 21.0, 21.0 | Between conditioned space and ambient, Between conditioned space and garage | 298.200012, 2498.800049 | 0.0, 0.0 | 21.0, 21.0 |  | 13.5, 18.0, 8.8, 40.0, 41.0, 16.0, 16.0, 4.0, 27.0, 4.0, 16.0, 12.0, 13.5, 36.0, 20.0 | 0.3, 0.3, 0.3, 0.3, 0.3, 0.3, 0.3, 0.3, 0.27, 0.3, 0.27, 0.33, 0.33, 0.3, 0.33 | 0.3, 0.3, 0.28, 0.31, 0.31, 0.3, 0.3, 0.29, 0.3, 0.29, 0.3, 0.29, 0.28, 0.31, 0.28 |  |  |  | 30 | 9 |  |  | Vented Attic | 1 | 96.2 | Natural gas | AFUE | Fuel-fired air distribution heater |  | Garage or open crawl space | 1 | 2.9 | Electric | Heat pump | 65 | - | - | - | 540.7 | 100.1 | 56 | CFM @ 50 Pascals | 50.0, 40.0, 90.0, 10.0, 10.0 | Conditioned space, Attic, exposed, Attic, exposed, Attic, under insulation, Attic, under insulation | 8.0, 8.0, 8.0, 8.0, 8.0 |  |  | 3.57 | ACH @ 50 Pascals | Supply Only | 100 | 346.84 | 201.1023 | - | - | 914.7329 | 35.3704 | - | 3.122 | - | 9.5343 | - | 33.8855 | 337.23 | - | 105.79 | 1356.04
Woodburn | OR | 97071 | Salem, OR | Marion | Mid-Willamette - 4 | 4C | Portland General Electric | NW Natural Gas | 151662 | 2021 | 2017 ORSC - Updated | No | No | No Solar | No |  |  |  |  | 11/03/2021 | 58 | 80 | 126 | 25% | 5.7 | 7.6 | 11.2 | 1099.15 | 91.6 | 2670 | 25844 | 2 | 4 | Single-family detached | No | Enclosed crawl space | 398.0, 1114.0, 74.0 | 38.0, 30.0, 38.0 | [7 empty] | 121.0, 32.799999 | 0.0, 0.0 | 21.0, 21.0 | Between conditioned space and ambient, Between conditioned space and garage | 298.200012, 2498.800049 | 0.0, 0.0 | 23.0, 23.0 |  | 13.5, 18.0, 8.8, 40.0, 41.0, 16.0, 16.0, 4.0, 27.0, 4.0, 16.0, 12.0, 13.5, 36.0, 20.0 | 0.3, 0.3, 0.3, 0.3, 0.3, 0.3, 0.3, 0.3, 0.3, 0.3, 0.3, 0.3, 0.3, 0.3, 0.3 | 0.3, 0.3, 0.31, 0.31, 0.3, 0.3, 0.3, 0.3, 0.3, 0.3, 0.3, 0.3, 0.3, 0.3, 0.3 |  |  |  | 30 | 9 |  |  | Vented Attic | 1 | 96.2 | Natural gas | AFUE | Fuel-fired air distribution heater |  | Garage or open crawl space | 1 | 2.9 | Electric | Heat pump | 65 | - | - | - | 540.7 | 100.1 | 53 | CFM @ 50 Pascals | 50.0, 40.0, 90.0, 10.0, 10.0 | Conditioned space, Attic, exposed, Attic, exposed, Attic, under insulation, Attic, under insulation | 8.0, 8.0, 8.0, 8.0, 8.0 |  |  | 2.09 | ACH @ 50 Pascals | Supply Only | 100 | 293.3378 | 217.0164 | - | - | 924.6834 | 30.0745 | - | 3.1559 | - | 9.6637 | - | 33.8855 | 290.63 | - | 106.94 | 1339.39
Tigard | OR | 97224 | Portland-Vancouver-Hillsboro, OR-WA | Washington | Portland Metro - 3 | 4C | Portland General Electric | NW Natural Gas | 134669 | 2021 | 2017 ORSC - Updated | No | No | No Solar | NEST Learning Thermostat |  |  |  |  | 11/03/2021 | 78 | 95 | 129 | 17% | 7.1 | 8.1 | 11.4 | 1260.3 | 105.02 | 2750 | 24668 | 2 | 5 | Single-family detached | No | Enclosed crawl space | 1070.0, 625.0 | 38.0, 38.0 | [7 empty] | 101.0, 52.0 | 0.0, 0.0 | 21.0, 21.0 | Between conditioned space and ambient, Between conditioned space and garage | 2317.0, 468.0 | 0.0, 0.0 | 23.0, 23.0 |  | 145.5, 149.25, 12.0, 50.0 | 0.3, 0.3, 0.3, 0.3 | 0.28, 0.28, 0.28, 0.28 |  |  |  | 35 | 9 |  |  | Garage or open crawl space | 1 | 96.2 | Natural gas | AFUE | Fuel-fired air distribution heater |  | Garage or open crawl space | 1 | 0.82 | Natural gas | Instant water heater | - | Air conditioner | 13 | SEER | 556.8751 | 103.125 | 140 | CFM @ 50 Pascals | 50.0, 50.0, 50.0, 50.0 | Enclosed crawl space, Enclosed crawl space, Attic, exposed, Attic, exposed | 8.0, 8.0, 8.0, 8.0 |  |  | 3.44 | ACH @ 50 Pascals | Supply Only | 100 | 312.6461 | 232.9716 | 942.2922 | 120.6264 | - | 32.0597 | 3.216 | 12.0626 | - | 9.668 | 33.8135 | 9.0732 | 309.95 | 108.74 | 109.45 | 1500.54
Bend | OR | 97702 | Bend, OR | Deschutes | Central - 8 | 5B | Pacific Power | Cascade Natural Gas | 137284 | 2021 | 2017 ORSC - Updated | No | No | No Solar | NEST Learning Thermostat |  |  |  |  | 11/03/2021 | 111 | 141 | 161 | 21% | 9 | 10.8 | 14 | 1289.35 | 107.45 | 3249 | 28524 | 2 | 4 | Single-family detached | No | Enclosed crawl space | 1279.0, 717.0 | 38.0, 38.0 | [7 empty] | 78.0, 51.0 | 0.0, 0.0 | 21.0, 21.0 | Between conditioned space and ambient, Between conditioned space and garage | 4530.0, 456.0 | 0.0, 0.0 | 23.0, 23.0 |  | 150.0, 147.0, 84.0, 30.0 | 0.3, 0.3, 0.3, 0.3 | 0.3, 0.3, 0.3, 0.3 |  |  |  | 35 | 9 |  |  | Garage or open crawl space | 1 | 95 | Natural gas | AFUE | Fuel-fired air distribution heater |  | Garage or open crawl space | 1 | 0.93 | Natural gas | Instant water heater | - | - | - | - | 657.9225 | 121.8375 | 142 | CFM @ 50 Pascals | 50.0, 50.0, 20.0, 20.0, 30.0, 30.0 | Enclosed crawl space, Enclosed crawl space, Attic, exposed, Attic, exposed, Conditioned space, Conditioned space | 8.0, 8.0, 8.0, 8.0, 0.0, 0.0 |  |  | 2.36 | ACH @ 50 Pascals | Supply Only | 100 | 675.2108 | 684.3917 | - | 102.1725 | - | 69.8569 | - | 10.2172 | - | 8.347 | - | 7.743 | 583.1 | - | 79.11 | 1478.47
Tigard | OR | 97224 | Portland-Vancouver-Hillsboro, OR-WA | Washington | Portland Metro - 3 | 4C | Portland General Electric | NW Natural Gas | 133965 | 2021 | 2017 ORSC - Updated | No | No | No Solar | NEST Learning Thermostat |  |  |  |  | 11/03/2021 | 81 | 100 | 131 | 18% | 7.3 | 8.4 | 11.6 | 1296.74 | 108.06 | 2813 | 25749 | 2 | 5 | Single-family detached | No | Enclosed crawl space | 1740.0, 252.0 | 38.0, 38.0 | [7 empty] | 40.0, 15.0 | 0.0, 0.0 | 21.0, 21.0 | Between conditioned space and ambient, Between conditioned space and garage | 2948.0, 333.0 | 0.0, 0.0 | 23.0, 23.0 |  | 89.0, 159.5, 22.0, 104.0 | 0.27, 0.27, 0.27, 0.27 | 0.28, 0.28, 0.28, 0.28 |  |  |  | 35 | 9 |  |  | Garage or open crawl space | 1 | 96.2 | Natural gas | AFUE | Fuel-fired air distribution heater |  | Garage or open crawl space | 1 | 0.82 | Natural gas | Instant water heater | - | Air conditioner | 13 | SEER | 569.6326 | 105.4875 | 135 | CFM @ 50 Pascals | 50.0, 50.0, 50.0, 50.0 | Enclosed crawl space, Enclosed crawl space, Attic, exposed, Attic, exposed | 8.0, 8.0, 8.0, 8.0 |  |  | 2.82 | ACH @ 50 Pascals | Supply Only | 100 | 339.8191 | 244.2862 | 948.2803 | 122.3845 | - | 34.8156 | 3.2365 | 12.2385 | - | 9.6468 | 33.8135 | 9.0732 | 335.86 | 109.44 | 111.04 | 1536.98
Bend | OR | 97703 | Bend, OR | Deschutes | Central - 8 | 5B | Pacific Power | Cascade Natural Gas | 117632 | 2021 | 2017 ORSC - Updated | No | No | No Solar | No |  |  |  |  | 11/03/2021 | 113 | 126 | 124 | 10% | 8.8 | 9.7 | 10.8 | 1205.74 | 100.48 | 2348 | 25086 | 2 | 3 | Single-family detached | No | Enclosed crawl space | 1751.0, 72.0 | 38.0, 38.0 | [7 empty] | 120.0, 26.0 | 0.0, 0.0 | 21.0, 21.0 | Between conditioned space and ambient, Between conditioned space and garage | 3284.0, 237.0, 16.0 | 0.0, 0.0, 0.0 | 23.0, 23.0, 23.0 |  | 189.199997, 75.0, 203.5, 121.199997 | 0.3, 0.3, 0.3, 0.3 | 0.28, 0.28, 0.28, 0.28 |  |  |  | 35.0, 27.0 | 9.0, 11.0 |  |  | Garage or open crawl space | 1 | 96 | Natural gas | AFUE | Fuel-fired air distribution heater |  | Garage or open crawl space | 1 | 0.68 | Natural gas | Conventional | 60 | Air conditioner | 13 | SEER | 475.47 | 88.05 | 85 | CFM @ 50 Pascals | 50.0, 50.0, 25.0, 25.0, 25.0, 25.0 | Enclosed crawl space, Enclosed crawl space, Attic, exposed, Attic, exposed, Conditioned space, Conditioned space | 8.0, 8.0, 8.0, 8.0, 0.0, 0.0 |  |  | 4.77 | ACH @ 50 Pascals | Supply Only | 100 | 645.3983 | 265.0325 | 940.4522 | 147.1497 | - | 65.4444 | 3.2097 | 14.715 | - | 7.983 | 26.2848 | 7.743 | 522.44 | 84.37 | 113.94 | 1394.86
West Linn | OR | 97068 | Portland-Vancouver-Hillsboro, OR-WA | Clackamas | Portland Metro - 3 | 4C | Portland General Electric | NW Natural Gas | 128845 | 2021 | 2017 ORSC - Updated | No | No | No Solar | NEST Learning Thermostat |  |  |  |  | 11/03/2021 | 92 | 113 | 147 | 18% | 8.1 | 9.6 | 13 | 1456.91 | 121.41 | 3327 | 34460 | 2 | 4 | Single-family detached | No | Enclosed crawl space | 1795.0, 338.0 | 38.0, 38.0 | [7 empty] | 50.0, 53.0 | 0.0, 0.0 | 21.0, 21.0 | Between conditioned space and ambient, Between conditioned space and garage | 3287.0, 610.0, 31.0 | 0.0, 0.0, 0.0 | 23.0, 23.0, 23.0 |  | 146.0, 300.5, 32.5, 39.5 | 0.3, 0.3, 0.3, 0.3 | 0.29, 0.29, 0.29, 0.29 |  |  |  | 35.0, 0.0 | 9.0, 30.0 |  |  | Garage or open crawl space | 1 | 96.5 | Natural gas | AFUE | Fuel-fired air distribution heater |  | Garage or open crawl space | 1 | 0.95 | Natural gas | Instant water heater | - | Air conditioner | 13 | SEER | 673.7175 | 249.525 | 157 | CFM @ 50 Pascals | 50.0, 50.0, 35.0, 35.0, 15.0, 15.0 | Enclosed crawl space, Enclosed crawl space, Attic, exposed, Attic, exposed, Conditioned space, Conditioned space | 8.0, 8.0, 8.0, 8.0, 0.0, 0.0 |  |  | 3.82 | ACH @ 50 Pascals | Supply Only | 100 | 469.5356 | 334.8288 | 1121.9365 | 87.9488 | - | 48.0963 | 3.8291 | 8.7949 | - | 9.6422 | 33.8135 | 9.0732 | 463.75 | 129.48 | 79.8 | 1697.15
Tigard | OR | 97224 | Portland-Vancouver-Hillsboro, OR-WA | Washington | Portland Metro - 3 | 4C | Portland General Electric | NW Natural Gas | 137427 | 2021 | 2017 ORSC - Updated | No | No | No Solar | NEST Learning Thermostat |  |  |  |  | 11/03/2021 | 77 | 95 | 124 | 18% | 6.8 | 7.9 | 11 | 1209 | 100.75 | 2590 | 23793 | 2 | 4 | Single-family detached | No | Enclosed crawl space | 1762.0, 140.0, 119.0 | 38.0, 38.0, 38.0 | [7 empty] | 15.0, 37.0 | 0.0, 0.0 | 21.0, 21.0 | Between conditioned space and ambient, Between conditioned space and garage | 2885.0, 423.0 | 0.0, 0.0 | 23.0, 23.0 |  | 70.0, 134.0, 12.0, 40.0 | 0.3, 0.3, 0.3, 0.3 | 0.29, 0.29, 0.29, 0.29 |  |  |  | 35.0, 0.0 | 9.0, 30.0 |  |  | Garage or open crawl space | 1 | 96.2 | Natural gas | AFUE | Fuel-fired air distribution heater |  | Garage or open crawl space | 1 | 0.82 | Natural gas | Instant water heater | - | Air conditioner | 13 | SEER | 524.475 | 97.125 | 122 | CFM @ 50 Pascals | 50.0, 50.0, 50.0, 50.0 | Enclosed crawl space, Enclosed crawl space, Attic, exposed, Attic, exposed | 8.0, 8.0, 8.0, 8.0 |  |  | 3.17 | ACH @ 50 Pascals | Supply Only | 100 | 336.4347 | 226.7548 | 783.6367 | 106.523 | - | 34.4174 | 2.6745 | 10.6523 | - | 9.6106 | 33.8135 | 9.0732 | 330.77 | 90.44 | 96.65 | 1449.24
Hillsboro | OR | 97123 | Portland-Vancouver-Hillsboro, OR-WA | Washington | Portland Metro - 3 | 4C | Portland General Electric | NW Natural Gas | 133527 | 2021 | 2017 ORSC - Updated | No | Yes | No Solar | NEST Learning Thermostat |  |  |  |  | 11/03/2021 | 76 | 93 | 119 | 18% | 6.8 | 7.9 | 10.6 | 1206.49 | 100.54 | 2445 | 22102 | 2 | 5 | Single-family detached | No | Enclosed crawl space | 999.0, 439.0, 104.0 | 38.0, 38.0, 38.0 | [7 empty] | 87.0, 40.0 | 0.0, 0.0 | 21.0, 21.0 | Between conditioned space and ambient, Between conditioned space and garage | 2603.0, 360.0 | 0.0, 0.0 | 23.0, 23.0 |  | 123.5, 61.5, 137.0, 65.0 | 0.3, 0.3, 0.3, 0.3 | 0.29, 0.29, 0.29, 0.29 |  |  |  | 35 | 9 |  |  | Garage or open crawl space | 1 | 96.2 | Natural gas | AFUE | Fuel-fired air distribution heater |  | Garage or open crawl space | 1 | 0.82 | Natural gas | Instant water heater | - | Air conditioner | 13 | SEER | 495.1126 | 91.6875 | 113 | CFM @ 50 Pascals | 50.0, 50.0, 40.0, 40.0, 10.0, 10.0 | Enclosed crawl space, Enclosed crawl space, Attic, exposed, Attic, exposed, Conditioned space, Conditioned space | 8.0, 8.0, 8.0, 8.0, 0.0, 0.0 |  |  | 2.9 | ACH @ 50 Pascals | Supply Only | 100 | 304.4974 | 213.4415 | 896.283 | 121.6454 | - | 31.1782 | 3.059 | 12.1645 | - | 9.6324 | 33.8135 | 9.0732 | 300.32 | 103.44 | 110.37 | 1446.73
Happy Valley | OR | 97086 | Portland-Vancouver-Hillsboro, OR-WA | Clackamas | Portland Metro - 3 | 4C | Portland General Electric | NW Natural Gas | 132885 | 2021 | 2017 ORSC - Updated | No | No | No Solar | No |  |  |  |  | 11/03/2021 | 63 | 83 | 103 | 24% | 5.5 | 6.8 | 9.3 | 945.77 | 78.81 | 1931 | 20029 | 3 | 3 | Single-family detached | No | More than one type | 715.0, 350.0, 20.0 | 38.0, 50.0, 50.0 | [7 empty] | 173.0, 34.0, 24.0 | 0.0, 0.0, 0.0 | 21.0, 21.0, 21.0 | Between conditioned space and ambient, Between conditioned space and garage, Between conditioned space and enclosed crawl | 2578.0, 306.0 | 0.0, 0.0 | 23.0, 23.0 |  | 50.0, 176.0, 13.0, 24.0 | 0.3, 0.3, 0.3, 0.3 | 0.28, 0.28, 0.28, 0.28 |  |  |  | 35 | 9 |  |  | Garage or open crawl space | 1 | 96.1 | Natural gas | AFUE | Fuel-fired air distribution heater |  | Garage or open crawl space | 1 | 0.96 | Natural gas | Instant water heater | - | Air conditioner | 13 | SEER | 391.027 | 72.4125 | 80 | CFM @ 50 Pascals | 100.0, 100.0 | Conditioned space, Conditioned space | 0.0, 0.0 |  |  | 3.6 | ACH @ 50 Pascals | Supply Only | 100 | 252.5833 | 199.6345 | 593.2501 | 77.0887 | - | 25.9397 | 2.0247 | 7.7089 | - | 9.7042 | 33.8135 | 9.0732 | 251.72 | 68.46 | 69.94 | 1186.01
Hillsboro | OR | 97123 | Portland-Vancouver-Hillsboro, OR-WA | Washington | Portland Metro - 3 | 4C | Portland General Electric | NW Natural Gas | 134754 | 2021 | 2017 ORSC - Updated | No | Yes | No Solar | No |  |  |  |  | 11/03/2021 | 74 | 90 | 117 | 18% | 6.1 | 7.2 | 10.4 | 1031.18 | 85.93 | 2364 | 22882 | 3 | 3 | Single-family detached | No | Enclosed crawl space | 803.0, 313.0, 62.0 | 38.0, 59.0, 59.0 | [7 empty] | 122.0, 29.0 | 0.0, 0.0 | 21.0, 21.0 | Between conditioned space and ambient, Between conditioned space and garage | 3112.0, 250.0 | 0.0, 0.0 | 23.0, 23.0 |  | 104.25, 85.777779, 185.5, 61.0 | 0.27, 0.27, 0.27, 0.27 | 0.27, 0.27, 0.27, 0.27 |  |  |  | 35 | 9 |  |  | Conditioned area | 1 | 96.2 | Natural gas | AFUE | Fuel-fired air distribution heater |  | Garage or open crawl space | 1 | 0.93 | Natural gas | Instant water heater | - | - | - | - | 478.71 | 177.3 | 80 | CFM @ 50 Pascals | 50.0, 50.0, 10.0, 10.0, 40.0, 40.0 | Enclosed crawl space, Enclosed crawl space, Attic, exposed, Attic, exposed, Conditioned space, Conditioned space | 8.0, 8.0, 8.0, 8.0, 0.0, 0.0 |  |  | 3.95 | ACH @ 50 Pascals | Supply Only | 100 | 356.772 | 204.2732 | - | 79.8663 | - | 36.3744 | - | 7.9866 | - | 9.5284 | - | 9.0732 | 346.59 | - | 72.46 | 1271.42
Hillsboro | OR | 97123 | Portland-Vancouver-Hillsboro, OR-WA | Washington | Portland Metro - 3 | 4C | Portland General Electric | NW Natural Gas | 134723 | 2021 | 2017 ORSC - Updated | No | Yes | No Solar | No |  |  |  |  | 11/03/2021 | 60 | 78 | 102 | 23% | 5.1 | 6.2 | 9.2 | 858.9 | 71.58 | 1899 | 18697 | 2 | 3 | Single-family detached | No | Enclosed crawl space | 803.0, 312.0, 38.0 | 38.0, 68.0, 68.0 | [7 empty] | 105.0, 30.0 | 0.0, 0.0 | 21.0, 21.0 | Between conditioned space and ambient, Between conditioned space and garage | 2364.0, 300.0 | 0.0, 0.0 | 23.0, 23.0 |  | 104.25, 40.777802, 114.5, 61.0 | 0.27, 0.27, 0.27, 0.27 | 0.27, 0.27, 0.27, 0.27 |  |  |  | 35 | 9 |  |  | Conditioned area | 1 | 96.2 | Natural gas | AFUE | Fuel-fired air distribution heater |  | Garage or open crawl space | 1 | 0.93 | Natural gas | Instant water heater | - | - | - | - | 384.548 | 71.2125 | 80 | CFM @ 50 Pascals | 95.0, 95.0, 5.0, 5.0 | Conditioned space, Conditioned space, Attic, exposed, Attic, exposed | 0.0, 0.0, 8.0, 8.0 |  |  | 2.86 | ACH @ 50 Pascals | Supply Only | 100 | 243.1622 | 149.8031 | - | 77.5075 | - | 24.8275 | - | 7.7507 | - | 9.5638 | - | 9.0732 | 237.44 | - | 70.32 | 1099.14
Gresham | OR | 97080 | Portland-Vancouver-Hillsboro, OR-WA | Multnomah | Portland Metro - 3 | 4C | Portland General Electric | NW Natural Gas | 150305 | 2021 | 2017 ORSC - Updated | No | No | No Solar | No |  |  |  |  | 11/03/2021 | 65 | 86 | 116 | 24% | 5.8 | 7 | 10.4 | 999.44 | 83.29 | 2350 | 22641 | 2 | 5 | Single-family detached | No | Enclosed crawl space | 353.0, 1030.0, 10.0 | 59.0, 30.0, 59.0 | [7 empty] | 106.900002, 11.1, 38.0 | 0.0, 0.0, 0.0 | 21.0, 21.0, 21.0 | Between conditioned space and ambient, Between conditioned space and attic, Between conditioned space and garage | 345.200012, 2278.699951, 90.400002 | 0.0, 0.0, 5.0 | 23.0, 23.0, 21.0 |  | 48.0, 16.0, 4.3, 5.0, 15.0, 15.0, 25.0, 25.0, 22.5, 20.0, 15.0, 15.0, 9.0, 15.0, 22.5, 22.5, 22.5 | 0.22, 0.36, 0.41, 0.41, 0.33, 0.33, 0.36, 0.36, 0.36, 0.36, 0.33, 0.33, 0.37, 0.33, 0.33, 0.36, 0.36 | 0.28, 0.29, 0.26, 0.26, 0.29, 0.29, 0.29, 0.29, 0.28, 0.29, 0.29, 0.29, 0.26, 0.29, 0.29, 0.29, 0.29 |  |  |  | 35 | 9 |  |  | Conditioned area | 1 | 96.2 | Natural gas | AFUE | Fuel-fired air distribution heater |  | Garage or open crawl space | 1 | 0.93 | Natural gas | Instant water heater | - | - | - | - | 475.9 | 88.1 | 52 | CFM @ 50 Pascals | 100.0, 90.0, 10.0 | Conditioned space, Conditioned space, Attic, exposed | 8.0, 8.0, 8.0 |  |  | 2.44 | ACH @ 50 Pascals | Supply Only | 100 | 224.4393 | 142.5993 | - | 108.1453 | - | 22.9306 | - | 10.8145 | - | 9.5794 | - | 9.0732 | 219.66 | - | 98.12 | 1239.68
Forest Grove | OR | 97116 | Portland-Vancouver-Hillsboro, OR-WA | Washington | Portland Metro - 3 | 4C | Forest Grove Light & Power | NW Natural Gas | 151841 | 2021 | 2017 ORSC - Updated | No | No | No Solar | No |  |  |  |  | 11/03/2021 | 56 | 71 | 97 | 20% | 2.5 | 5.7 | 4.2 | 576.48 | 48.04 | 1720 | 15966 | 2 | 3 | Single-family detached | No | Enclosed crawl space | 382.0, 676.0, 62.0 | 59.0, 30.0, 59.0 | [7 empty] | 84.800003, 35.099998, 12.0 | 0.0, 0.0, 0.0 | 21.0, 21.0, 21.0 | Between conditioned space and ambient, Between conditioned space and garage, Between conditioned space and attic | 319.100006, 1988.800049, 22.799999 | 0.0, 0.0, 5.0 | 23.0, 23.0, 21.0 |  | 20.0, 4.0, 4.0, 12.5, 41.0, 6.0, 20.0, 6.0, 15.0, 15.0, 15.0, 6.0, 16.0, 16.0 | 0.36, 0.41, 0.41, 0.41, 0.22, 0.33, 0.36, 0.33, 0.37, 0.33, 0.33, 0.33, 0.41, 0.36 | 0.29, 0.26, 0.26, 0.26, 0.28, 0.29, 0.29, 0.29, 0.26, 0.29, 0.29, 0.29, 0.26, 0.29 |  |  |  | 35 | 9 |  |  | Conditioned area | 1 | 96.2 | Natural gas | AFUE | Fuel-fired air distribution heater |  | Garage or open crawl space | 1 | 0.93 | Natural gas | Instant water heater | - | - | - | - | 348.3 | 64.5 | 60 | CFM @ 50 Pascals | 70.0, 50.0, 30.0, 50.0 | Conditioned space, Conditioned space, Attic, exposed, Attic, exposed | 8.0, 8.0, 8.0, 8.0 |  |  | 4.24 | ACH @ 50 Pascals | Supply Only | 100 | 211.3563 | 136.3633 | - | 75.6088 | - | 21.601 | - | 7.5609 | - | 9.2664 | - | 9.0732 | 200.16 | - | 68.6 | 957.24
Portland | OR | 97229 | Portland-Vancouver-Hillsboro, OR-WA | Multnomah | Portland Metro - 3 | 4C | Portland General Electric | NW Natural Gas | 151530 | 2021 | 2017 ORSC - Updated | No | No | No Solar | Ecobee4 |  |  |  |  | 11/03/2021 | 83 | 109 | 139 | 24% | 7.4 | 9.1 | 12.3 | 1319.51 | 109.96 | 3069 | 30500 | 2 | 5 | Single-family detached | No | Enclosed crawl space | 401.0, 1304.0, 192.0 | 59.0, 30.0, 59.0 | [7 empty] | 122.199997, 41.799999, 11.0 | 0.0, 0.0, 0.0 | 21.0, 21.0, 21.0 | Between conditioned space and ambient, Between conditioned space and garage, Between conditioned space and attic | 421.799988, 2939.600098, 170.5 | 0.0, 0.0, 5.0 | 23.0, 23.0, 21.0 |  | 96.0, 24.0, 36.0, 8.0, 4.0, 45.0, 15.0, 13.3, 53.299999, 10.0, 6.0, 27.5, 8.0, 33.0, 30.0, 16.5, 27.5, 41.299999, 33.0, 10.0 | 0.23, 0.27, 0.27, 0.27, 0.27, 0.37, 0.27, 0.28, 0.3, 0.31, 0.32, 0.3, 0.3, 0.27, 0.27, 0.28, 0.28, 0.27, 0.3, 0.31 | 0.37, 0.29, 0.29, 0.29, 0.29, 0.31, 0.29, 0.3, 0.3, 0.3, 0.28, 0.3, 0.3, 0.29, 0.3, 0.3, 0.3, 0.31, 0.3, 0.3 |  |  |  | 35 | 9 |  |  | Conditioned area | 1 | 96.5 | Natural gas | AFUE | Fuel-fired air distribution heater |  | Garage or open crawl space | 1 | 0.93 | Natural gas | Instant water heater | - | Air conditioner | 13 | SEER | 621.5 | 115.1 | 71 | CFM @ 50 Pascals | 100.0, 50.0, 50.0 | Conditioned space, Conditioned space, Attic, exposed | 8.0, 8.0, 8.0 |  |  | 2.86 | ACH @ 50 Pascals | Supply Only | 100 | 359.5289 | 188.305 | 845.4304 | 111.2395 | - | 36.5956 | 2.8854 | 11.124 | - | 9.4887 | 33.8135 | 9.0732 | 347.24 | 97.57 | 100.93 | 1559.75
Forest Grove | OR | 97116 | Portland-Vancouver-Hillsboro, OR-WA | Washington | Portland Metro - 3 | 4C | Forest Grove Light & Power | NW Natural Gas | 151657 | 2021 | 2017 ORSC - Updated | No | No | No Solar | No |  |  |  |  | 11/03/2021 | 49 | 62 | 94 | 20% | 2.2 | 5.2 | 4.1 | 513.17 | 42.76 | 1638 | 14508 | 2 | 3 | Duplex, single unit | No | Enclosed crawl space | 415.0, 585.0, 10.0 | 59.0, 30.0, 59.0 | [7 empty] | 50.299999, 28.299999, 22.0 | 0.0, 0.0, 0.0 | 21.0, 21.0, 21.0 | Between conditioned space and ambient, Between cond and another cond unit (adiabatic), Between conditioned space and garage | 199.800003, 1192.800049, 669.599976 | 0.0, 0.0, 0.0 | 23.0, 23.0, 23.0 |  | 4.0, 4.0, 40.0, 20.0, 20.0, 20.0, 20.0, 20.0 | 0.41, 0.41, 0.22, 0.36, 0.33, 0.33, 0.36, 0.36 | 0.26, 0.26, 0.28, 0.29, 0.29, 0.29, 0.29, 0.29 |  |  |  | 35 | 9 |  |  | Conditioned area | 1 | 96.2 | Natural gas | AFUE | Fuel-fired air distribution heater |  | Garage or open crawl space | 1 | 0.93 | Natural gas | Instant water heater | - | - | - | - | 331.7 | 61.4 | 61 | CFM @ 50 Pascals | 90.0, 60.0, 10.0, 40.0 | Conditioned space, Conditioned space, Attic, exposed, Attic, exposed | 8.0, 8.0, 8.0, 8.0 |  |  | 4.57 | ACH @ 50 Pascals | Supply Only | 100 | 147.7969 | 108.8326 | - | 77.8122 | - | 15.1511 | - | 7.7812 | - | 9.2957 | - | 9.0732 | 140.84 | - | 70.6 | 893.93
Forest Grove | OR | 97116 | Portland-Vancouver-Hillsboro, OR-WA | Washington | Portland Metro - 3 | 4C | Forest Grove Light & Power | NW Natural Gas | 151659 | 2021 | 2017 ORSC - Updated | No | No | No Solar | No |  |  |  |  | 11/03/2021 | 48 | 62 | 94 | 22% | 2.1 | 5.2 | 4.1 | 502.45 | 41.87 | 1638 | 14508 | 2 | 3 | Duplex, single unit | No | Enclosed crawl space | 415.0, 585.0, 10.0 | 59.0, 30.0, 59.0 | [7 empty] | 28.299999, 50.299999, 22.0 | 0.0, 0.0, 0.0 | 21.0, 21.0, 21.0 | Between cond and another cond unit (adiabatic), Between conditioned space and ambient, Between conditioned space and garage | 199.800003, 669.599976, 1192.800049 | 0.0, 0.0, 0.0 | 23.0, 23.0, 23.0 |  | 4.0, 4.0, 20.0, 40.0, 20.0, 20.0, 20.0, 20.0 | 0.41, 0.41, 0.36, 0.22, 0.36, 0.36, 0.36, 0.36 | 0.26, 0.26, 0.29, 0.28, 0.29, 0.29, 0.29, 0.29 |  |  |  | 35 | 9 |  |  | Conditioned area | 1 | 96.2 | Natural gas | AFUE | Fuel-fired air distribution heater |  | Garage or open crawl space | 1 | 0.93 | Natural gas | Instant water heater | - | - | - | - | 331.7 | 61.4 | 56 | CFM @ 50 Pascals | 80.0, 60.0, 20.0, 40.0 | Conditioned space, Conditioned space, Attic, exposed, Attic, exposed | 8.0, 8.0, 8.0, 8.0 |  |  | 3.38 | ACH @ 50 Pascals | Supply Only | 100 | 136.1925 | 105.4459 | - | 77.8122 | - | 13.9791 | - | 7.7812 | - | 9.3078 | - | 9.0732 | 130.12 | - | 70.6 | 883.21
Forest Grove | OR | 97116 | Portland-Vancouver-Hillsboro, OR-WA | Washington | Portland Metro - 3 | 4C | Forest Grove Light & Power | NW Natural Gas | 151671 | 2021 | 2017 ORSC - Updated | No | No | No Solar | No |  |  |  |  | 11/03/2021 | 49 | 62 | 94 | 20% | 2.2 | 5.2 | 4.1 | 511.71 | 42.64 | 1638 | 14508 | 2 | 3 | Duplex, single unit | No | Enclosed crawl space | 415.0, 585.0, 10.0 | 59.0, 30.0, 59.0 | [7 empty] | 28.299999, 50.299999, 22.0 | 0.0, 0.0, 0.0 | 21.0, 21.0, 21.0 | Between cond and another cond unit (adiabatic), Between conditioned space and ambient, Between conditioned space and garage | 199.800003, 669.599976, 1192.800049 | 0.0, 0.0, 0.0 | 23.0, 23.0, 23.0 |  | 4.0, 4.0, 20.0, 40.0, 20.0, 20.0, 20.0, 20.0 | 0.41, 0.41, 0.36, 0.22, 0.33, 0.33, 0.36, 0.36 | 0.26, 0.26, 0.29, 0.28, 0.29, 0.29, 0.29, 0.29 |  |  |  | 35 | 9 |  |  | Conditioned area | 1 | 96.2 | Natural gas | AFUE | Fuel-fired air distribution heater |  | Garage or open crawl space | 1 | 0.93 | Natural gas | Instant water heater | - | - | - | - | 331.7 | 61.4 | 57 | CFM @ 50 Pascals | 80.0, 60.0, 20.0, 40.0 | Conditioned space, Conditioned space, Attic, exposed, Attic, exposed | 8.0, 8.0, 8.0, 8.0 |  |  | 4.34 | ACH @ 50 Pascals | Supply Only | 100 | 146.1752 | 108.8999 | - | 77.8122 | - | 14.9892 | - | 7.7812 | - | 9.2985 | - | 9.0732 | 139.38 | - | 70.6 | 892.47
Forest Grove | OR | 97116 | Portland-Vancouver-Hillsboro, OR-WA | Washington | Portland Metro - 3 | 4C | Forest Grove Light & Power | NW Natural Gas | 151833 | 2021 | 2017 ORSC - Updated | No | No | No Solar | No |  |  |  |  | 11/03/2021 | 48 | 62 | 94 | 21% | 2.1 | 5.2 | 4.1 | 505.61 | 42.13 | 1638 | 14508 | 2 | 3 | Duplex, single unit | No | Enclosed crawl space | 415.0, 585.0, 10.0 | 59.0, 30.0, 59.0 | [7 empty] | 28.299999, 50.299999, 22.0 | 0.0, 0.0, 0.0 | 21.0, 21.0, 21.0 | Between cond and another cond unit (adiabatic), Between conditioned space and ambient, Between conditioned space and garage | 199.800003, 669.599976, 1192.800049 | 0.0, 0.0, 0.0 | 23.0, 23.0, 23.0 |  | 4.0, 4.0, 20.0, 40.0, 20.0, 20.0, 20.0, 20.0 | 0.41, 0.41, 0.36, 0.22, 0.36, 0.33, 0.36, 0.36 | 0.26, 0.26, 0.29, 0.28, 0.29, 0.29, 0.29, 0.29 |  |  |  | 35 | 9 |  |  | Conditioned area | 1 | 96.2 | Natural gas | AFUE | Fuel-fired air distribution heater |  | Garage or open crawl space | 1 | 0.93 | Natural gas | Instant water heater | - | - | - | - | 331.7 | 61.4 | 54 | CFM @ 50 Pascals | 80.0, 60.0, 20.0, 40.0 | Conditioned space, Conditioned space, Attic, exposed, Attic, exposed | 8.0, 8.0, 8.0, 8.0 |  |  | 3.78 | ACH @ 50 Pascals | Supply Only | 100 | 139.6587 | 105.7805 | - | 77.8122 | - | 14.3269 | - | 7.7812 | - | 9.3024 | - | 9.0732 | 133.27 | - | 70.6 | 886.37
Beaverton | OR | 97007 | Portland-Vancouver-Hillsboro, OR-WA | Washington | Portland Metro - 3 | 4C | Portland General Electric | NW Natural Gas | 151686 | 2021 | 2017 ORSC - Updated | No | No | No Solar | No |  |  |  |  | 11/03/2021 | 51 | 80 | 115 | 28% | 4.5 | 6.5 | 10 | 952.09 | 79.34 | 1822 | 19161 | 3 | 3 | Townhouse, end unit | No | Slab | 631.0, 178.0 | 59.0, 59.0 | [7 empty] | 36.599998, 113.800003, 46.299999 | 0.0, 0.0, 0.0 | 21.0, 21.0, 21.0 | Between conditioned space and garage, Between conditioned space and ambient, Between cond and another cond unit (adiabatic) | 236.800003, 1970.400024, 794.900024, 56.5 | 0.0, 0.0, 0.0, 5.0 | 23.0, 23.0, 23.0, 21.0 |  | 21.0, 21.0, 21.0, 35.0, 21.0, 21.0, 52.5, 21.0, 9.0, 56.0, 15.0, 30.0, 18.0, 18.0, 37.5, 21.9, 15.0, 15.0, 42.5 | 0.3, 0.3, 0.3, 0.3, 0.3, 0.3, 0.3, 0.3, 0.3, 0.3, 0.3, 0.3, 0.3, 0.3, 0.3, 0.3, 0.3, 0.3, 0.3 | 0.28, 0.28, 0.28, 0.28, 0.28, 0.28, 0.28, 0.28, 0.28, 0.28, 0.28, 0.28, 0.28, 0.28, 0.28, 0.28, 0.28, 0.28, 0.28 |  |  |  | 35.0, 27.0 | 9.0, 11.0 |  |  | Garage or open crawl space | 1 | 10 | Electric | HSPF | Air-source heat pump |  | Garage or open crawl space | 1 | 2.9 | Electric | Heat pump | 50 | Air-source heat pump | 21 | SEER | 94.871262, 89.606255 | 17.56875, 16.59375 | 49.0, 37.0 | CFM @ 50 Pascals, CFM @ 50 Pascals | 90.0, 90.0, 10.0, 10.0, 15.0, 15.0, 85.0, 85.0 | Conditioned space, Conditioned space, Garage, Garage, Conditioned space, Conditioned space, Attic, exposed, Attic, exposed | 8.0, 8.0, 8.0, 8.0, 8.0, 8.0, 8.0, 8.0 |  |  | 1.95 | ACH @ 50 Pascals | Exhaust Only | 100 | - | 2546.9509 | 478.8196 | - | 782.3611 | 8.6927 | 1.6342 | 2.6702 | - | 33.8133 | 33.8135 | 33.8854 | 293.93 | 55.26 | 90.48 | 1192.33
Salem | OR | 97305 | Salem, OR | Marion | Mid-Willamette - 4 | 4C | Portland General Electric | NW Natural Gas | 151825 | 2021 | 2017 ORSC - Updated | No | No | No Solar | NEST Thermostat E |  |  |  |  | 11/03/2021 | 66 | 104 | 124 | 36% | 6 | 8.3 | 11 | 1062.87 | 88.57 | 2604 | 24331 | 2 | 4 | Single-family detached | No | Enclosed crawl space | 1092.0, 450.0 | 66.5, 66.5 | [7 empty] | 44.400002, 127.800003 | 0.0, 0.0 | 21.0, 21.0 | Between conditioned space and garage, Between conditioned space and ambient | 51.599998, 2421.899902, 403.899994 | 5.0, 0.0, 0.0 | 21.0, 23.0, 23.0 |  | 42.0, 12.5, 12.5, 8.0, 30.0, 12.0, 25.0, 30.0, 6.0, 30.0, 30.0, 25.0, 6.0, 30.0, 25.0 | 0.3, 0.3, 0.3, 0.3, 0.3, 0.3, 0.3, 0.3, 0.3, 0.3, 0.3, 0.3, 0.3, 0.3, 0.3 | 0.3, 0.3, 0.3, 0.3, 0.3, 0.3, 0.3, 0.3, 0.3, 0.3, 0.3, 0.3, 0.3, 0.3, 0.3 |  |  |  | 47 | 12.3 |  |  | Conditioned area | 1 | 95 | Natural gas | AFUE | Fuel-fired air distribution heater |  | Garage or open crawl space | 1 | 0.93 | Natural gas | Instant water heater | - | Air conditioner | 14 | SEER | 527.3 | 97.7 | 37 | CFM @ 50 Pascals | 100.0, 80.0, 20.0 | Conditioned space, Conditioned space, Attic, exposed | 8.0, 8.0, 8.0 |  |  | 1.48 | ACH @ 50 Pascals | Balanced | 100 | 243.3212 | 194.8649 | 696.7662 | 92.2924 | - | 24.9972 | 2.378 | 9.2292 | - | 9.7126 | 33.8136 | 9.0732 | 242.79 | 80.41 | 83.74 | 1303.11
Salem | OR | 97305 | Salem, OR | Marion | Mid-Willamette - 4 | 4C | Portland General Electric | NW Natural Gas | 151667 | 2021 | 2017 ORSC - Updated | No | No | No Solar | NEST Thermostat E |  |  |  |  | 11/03/2021 | 63 | 102 | 124 | 38% | 5.8 | 8.2 | 11 | 1035.11 | 86.26 | 2591 | 24253 | 2 | 4 | Single-family detached | No | Enclosed crawl space | 453.0, 1116.0 | 66.5, 66.5 | [7 empty] | 32.0, 86.800003, 45.200001 | 0.0, 0.0, 0.0 | 21.0, 21.0, 21.0 | Between conditioned space and attic, Between conditioned space and ambient, Between conditioned space and garage | 410.100006, 2423.0, 105.300003 | 0.0, 0.0, 5.0 | 23.0, 23.0, 21.0 |  | 12.0, 30.0, 4.0, 4.0, 30.0, 21.0, 25.0, 20.0, 30.0, 6.0, 30.0, 30.0, 20.0 | 0.3, 0.3, 0.3, 0.3, 0.3, 0.3, 0.3, 0.3, 0.3, 0.3, 0.3, 0.3, 0.3 | 0.3, 0.3, 0.3, 0.3, 0.3, 0.3, 0.3, 0.3, 0.3, 0.3, 0.3, 0.3, 0.3 |  |  |  | 47 | 12.3 |  |  | Conditioned area | 1 | 95 | Natural gas | AFUE | Fuel-fired air distribution heater |  | Garage or open crawl space | 1 | 0.93 | Natural gas | Instant water heater | - | Air conditioner | 14 | SEER | 524.7 | 97.2 | 32 | CFM @ 50 Pascals | 100.0, 90.0, 10.0 | Conditioned space, Conditioned space, Attic, exposed | 8.0, 8.0, 8.0 |  |  | 1.33 | ACH @ 50 Pascals | Balanced | 100 | 223.6163 | 181.6342 | 653.4719 | 90.4236 | - | 22.9815 | 2.2303 | 9.0424 | - | 9.7218 | 33.8136 | 9.0732 | 223.42 | 75.41 | 82.04 | 1275.35
Sheridan | OR | 97378 | Portland-Vancouver-Hillsboro, OR-WA | Yamhill | Portland Metro - 3 | 4C | Portland General Electric | NW Natural Gas | 151847 | 2021 | 2017 ORSC - Updated | No | No | No Solar | No |  |  |  |  | 11/11/2021 | 58 | 74 | 120 | 22% | 5.1 | 6.6 | 10.5 | 1096.09 | 91.34 | 2080 | 18920 | 1 | 4 | Single-family detached | No | Enclosed crawl space | 1040 | 30 | [7 empty] | 40.0, 26.0, 66.0 | 0.0, 0.0, 0.0 | 21.0, 21.0, 21.0 | Between conditioned space and ambient, Between conditioned space and garage, Between conditioned space and attic | 1892.0, 250.0, 234.0 | 0.0, 0.0, 0.0 | 23.0, 21.0, 23.0 |  | 132.0, 116.0, 24.0 | 0.3, 0.3, 0.3 | 0.28, 0.28, 0.28 |  |  |  | 35 | 9 |  |  | Conditioned area | 1 | 9.5 | Electric | HSPF | Air-source heat pump |  | Garage or open crawl space | 1 | 2.9 | Electric | Heat pump | 50 | Air-source heat pump | 15 | SEER | 561.6 | 104 | 84 | CFM @ 50 Pascals | 10.0, 20.0, 50.0, 80.0, 40.0 | Conditioned space, Conditioned space, Attic, exposed, Attic, exposed, Enclosed crawl space | 0.0, 0.0, 8.0, 8.0, 8.0 |  |  | 1.97 | ACH @ 50 Pascals | Exhaust Only | 100 | - | 3088.5869 | 597.8893 | - | 879.7665 | 10.5413 | 2.0406 | 3.0026 | - | 33.8731 | 33.8136 | 33.9108 | 357.06 | 69 | 101.82 | 1240.33
Sandy | OR | 97055 | Portland-Vancouver-Hillsboro, OR-WA | Clackamas | Portland Metro - 3 | 4C | Portland General Electric | NW Natural Gas | 151846 | 2021 | 2017 ORSC - Updated | No | No | No Solar | No |  |  |  |  | 11/11/2021 | 61 | 78 | 128 | 21% | 5.5 | 7 | 11.3 | 1176.93 | 98.08 | 2512 | 22808 | 1 | 4 | Single-family detached | No | Enclosed crawl space | 1280 | 30 | [7 empty] | 72.0, 22.0, 50.0 | 0.0, 0.0, 0.0 | 21.0, 21.0, 21.0 | Between conditioned space and ambient, Between conditioned space and garage, Between conditioned space and attic | 2065.0, 185.0, 198.0 | 0.0, 0.0, 0.0 | 23.0, 21.0, 23.0 |  | 138.0, 100.0, 6.0, 100.0 | 0.3, 0.3, 0.3, 0.3 | 0.28, 0.28, 0.28, 0.28 |  |  |  | 35 | 9 |  |  | Conditioned area | 1 | 9.5 | Electric | HSPF | Air-source heat pump |  | Garage or open crawl space | 1 | 2.9 | Electric | Heat pump | 50 | Air-source heat pump | 15 | SEER | 678.2401 | 125.6 | 91 | CFM @ 50 Pascals | 10.0, 20.0, 50.0, 80.0, 40.0 | Conditioned space, Conditioned space, Attic, exposed, Attic, exposed, Enclosed crawl space | 0.0, 0.0, 8.0, 8.0, 8.0 |  |  | 1.82 | ACH @ 50 Pascals | Exhaust Only | 100 | - | 3233.1836 | 677.4285 | - | 846.2891 | 11.0348 | 2.312 | 2.8884 | - | 33.9669 | 33.8135 | 33.952 | 374.82 | 78.18 | 98.07 | 1321.17
Mill City | OR | 97360 | - | Linn | Southern Willamette - 5 | 4C | Pacific Power | NW Natural Gas | 151922 | 2021 | 2017 ORSC - Updated | No | No | No Solar | No |  |  |  |  | 11/11/2021 | 47 | 57 | 107 | 21% | 4.1 | 5.2 | 9.2 | 677.4 | 56.45 | 1405 | 11240 | 1 | 3 | Single-family detached | No | Enclosed crawl space | 1405 | 30 | [7 empty] | - | - | - | - | 848.0, 240.0 | 0.0, 0.0 | 23.0, 23.0 |  | 35.0, 75.0, 16.0, 60.0 | 0.3, 0.3, 0.3, 0.3 | 0.28, 0.28, 0.28, 0.28 |  |  |  | 35 | 9 |  |  | Conditioned area | 1 | 9.5 | Electric | HSPF | Air-source heat pump |  | Garage or open crawl space | 1 | 2.9 | Electric | Heat pump | 50 | Air-source heat pump | 15.25 | SEER | 379.35 | 70.25 | 129 | CFM @ 50 Pascals | 10.0, 20.0, 50.0, 80.0, 40.0 | Conditioned space, Conditioned space, Attic, exposed, Attic, exposed, Enclosed crawl space | 0.0, 0.0, 8.0, 8.0, 8.0 |  |  | 3.1 | ACH @ 50 Pascals | Exhaust Only | 100 | - | 2533.9692 | 324.2125 | - | 741.4277 | 8.6484 | 1.1065 | 2.5305 | - | 26.2846 | 26.2848 | 26.3407 | 227.32 | 29.08 | 66.65 | 803.4
Woodburn | OR | 97071 | Salem, OR | Marion | Mid-Willamette - 4 | 4C | Portland General Electric | NW Natural Gas | 151819 | 2021 | 2017 ORSC - Updated | No | No | No Solar | No |  |  |  |  | 11/11/2021 | 53 | 65 | 92 | 18% | 4.6 | 5.3 | 8.3 | 765.75 | 63.81 | 1574 | 14531 | 1 | 3 | Single-family detached | No | Enclosed crawl space | 1574 | 30 | [7 empty] | - | - | - | - | 332.399994, 1203.400024 | 0.0, 0.0 | 23.0, 23.0 |  | 20.0, 16.0, 16.0, 40.0, 16.0 | 0.3, 0.3, 0.3, 0.3, 0.3 | 0.3, 0.3, 0.3, 0.3, 0.3 |  |  |  | 35 | 9 |  |  | Conditioned area | 1 | 96.2 | Natural gas | AFUE | Fuel-fired air distribution heater |  | Garage or open crawl space | 1 | 0.93 | Natural gas | Instant water heater | - | - | - | - | 425 | 78.7 | 58 | CFM @ 50 Pascals | 20.0, 20.0, 60.0, 80.0, 20.0 | Conditioned space, Conditioned space, Attic, exposed, Attic, exposed, Attic, under insulation | 8.0, 8.0, 8.0, 8.0, 8.0 |  |  | 3.79 | ACH @ 50 Pascals | Supply Only | 100 | 186.2894 | 141.6194 | - | 79.0074 | - | 19.1123 | - | 7.9007 | - | 9.68 | - | 9.0732 | 185.01 | - | 71.69 | 1005.99
Prineville | OR | 97754 | - | Crook | Central - 8 | 5B | Pacific Power | Cascade Natural Gas | 137770 | 2021 | 2017 ORSC - Updated | No | No | No Solar | No |  |  |  |  | 11/11/2021 | 76 | 86 | 97 | 11% | 6.1 | 6.9 | 8.4 | 835.07 | 69.59 | 1691 | 15219 | 1 | 3 | Single-family detached | No | Enclosed crawl space | 1691 | 30 | [7 empty] | - | - | - | - | 1431.0, 248.0 | 0.0, 0.0 | 23.0, 23.0 |  | 90.0, 61.5, 73.5, 50.0 | 0.28, 0.28, 0.28, 0.28 | 0.25, 0.25, 0.25, 0.25 |  |  |  | 35 | 9 |  |  | Garage or open crawl space | 1 | 96.1 | Natural gas | AFUE | Fuel-fired air distribution heater |  | Garage or open crawl space | 1 | 0.6 | Natural gas | Conventional | 50 | Air conditioner | 14 | SEER | 456.57 | 84.55 | 99 | CFM @ 50 Pascals | 50.0, 50.0, 50.0, 50.0 | Enclosed crawl space, Enclosed crawl space, Attic, exposed, Attic, exposed | 8.0, 8.0, 8.0, 8.0 |  |  | 3.36 | ACH @ 50 Pascals | Supply Only | 100 | 320.8379 | 155.7724 | 625.036 | 154.32 | - | 32.6154 | 2.1332 | 15.432 | - | 8.029 | 26.2848 | 7.743 | 261.87 | 56.07 | 119.49 | 1024.19
Cornelius | OR | 97113 | Portland-Vancouver-Hillsboro, OR-WA | Washington | Portland Metro - 3 | 4C | Portland General Electric | NW Natural Gas | 151653 | 2021 | 2017 ORSC - Updated | No | No | No Solar | No |  |  |  |  | 11/11/2021 | 62 | 75 | 102 | 17% | 5.4 | 6.3 | 9.2 | 930.8 | 77.57 | 1897 | 17498 | 1 | 3 | Single-family detached | No | Enclosed crawl space | 1897 | 30 | [7 empty] | - | - | - | - | 438.200012, 1523.800049 | 0.0, 0.0 | 23.0, 23.0 |  | 8.0, 3.2, 18.0, 18.0, 25.0, 16.0, 48.0, 18.0, 18.0, 18.0, 30.0, 30.0 | 0.36, 0.37, 0.33, 0.33, 0.36, 0.36, 0.36, 0.36, 0.36, 0.36, 0.36, 0.36 | 0.29, 0.26, 0.29, 0.29, 0.29, 0.29, 0.29, 0.29, 0.29, 0.29, 0.28, 0.28 |  |  |  | 35 | 9 |  |  | Conditioned area | 1 | 96.2 | Natural gas | AFUE | Fuel-fired air distribution heater |  | Garage or open crawl space | 1 | 0.93 | Natural gas | Instant water heater | - | Air conditioner | 13 | SEER | 512.2 | 94.9 | 51 | CFM @ 50 Pascals | 10.0, 10.0, 70.0, 80.0, 20.0, 10.0 | Conditioned space, Conditioned space, Attic, exposed, Attic, exposed, Attic, under insulation, Attic, under insulation | 8.0, 8.0, 8.0, 8.0, 8.0, 8.0 |  |  | 3.79 | ACH @ 50 Pascals | Supply Only | 100 | 239.8499 | 164.7445 | 621.6707 | 79.011 | - | 24.5473 | 2.1217 | 7.9011 | - | 9.621 | 33.8135 | 9.0732 | 236.17 | 71.74 | 71.69 | 1171.04
Cornelius | OR | 97113 | Portland-Vancouver-Hillsboro, OR-WA | Washington | Portland Metro - 3 | 4C | Portland General Electric | NW Natural Gas | 151823 | 2021 | 2017 ORSC - Updated | No | No | No Solar | No |  |  |  |  | 11/11/2021 | 59 | 73 | 102 | 18% | 5.1 | 5.9 | 9.2 | 856.74 | 71.39 | 1897 | 17498 | 1 | 3 | Single-family detached | No | Enclosed crawl space | 1897 | 30 | [7 empty] | - | - | - | - | 438.200012, 1523.800049 | 0.0, 0.0 | 23.0, 23.0 |  | 8.0, 3.2, 18.0, 18.0, 25.0, 16.0, 48.0, 18.0, 18.0, 18.0, 30.0, 30.0 | 0.36, 0.37, 0.33, 0.33, 0.36, 0.36, 0.22, 0.36, 0.36, 0.36, 0.36, 0.36 | 0.29, 0.26, 0.29, 0.29, 0.29, 0.29, 0.28, 0.29, 0.29, 0.29, 0.28, 0.28 |  |  |  | 35 | 9 |  |  | Conditioned area | 1 | 96.2 | Natural gas | AFUE | Fuel-fired air distribution heater |  | Garage or open crawl space | 1 | 0.93 | Natural gas | Instant water heater | - | - | - | - | 512.2 | 94.9 | 59 | CFM @ 50 Pascals | 10.0, 10.0, 90.0, 90.0 | Conditioned space, Conditioned space, Attic, exposed, Attic, exposed | 8.0, 8.0, 8.0, 8.0 |  |  | 2.8 | ACH @ 50 Pascals | Supply Only | 100 | 236.205 | 173.2787 | - | 79.011 | - | 24.2119 | - | 7.9011 | - | 9.6587 | - | 9.0732 | 233.85 | - | 71.69 | 1096.98
Mill City | OR | 97360 | - | Linn | Southern Willamette - 5 | 4C | Pacific Power | NW Natural Gas | 151921 | 2021 | 2017 ORSC - Updated | No | No | No Solar | No |  |  |  |  | 11/11/2021 | 72 | 85 | 127 | 15% | 6.4 | 7.2 | 11.3 | 1021.36 | 85.11 | 2686 | 24374 | 1 | 3 | Single-family detached | No | Enclosed crawl space | 2686 | 30 | [7 empty] | - | - | - | - | 1840.5, 423.0, 124.0 | 0.0, 0.0, 0.0 | 23.0, 23.0, 23.0 |  | 113.0, 194.0, 20.0, 8.0 | 0.3, 0.3, 0.3, 0.3 | 0.28, 0.28, 0.28, 0.28 |  |  |  | 35.0, 0.0 | 9.0, 30.0 |  |  | Conditioned area | 1 | 96 | Natural gas | AFUE | Fuel-fired air distribution heater |  | Garage or open crawl space | 1 | 0.72 | Natural gas | Conventional | 50 | Air conditioner | 13 | SEER | 725.22 | 134.3 | 132 | CFM @ 50 Pascals | 10.0, 20.0, 50.0, 80.0, 40.0 | Conditioned space, Conditioned space, Attic, exposed, Attic, exposed, Enclosed crawl space | 0.0, 0.0, 8.0, 8.0, 8.0 |  |  | 3.1 | ACH @ 50 Pascals | Exhaust Only | 100 | 404.5059 | 169.229 | 627.1123 | 109.1619 | - | 41.0282 | 2.1403 | 10.9162 | - | 9.2965 | 26.2848 | 9.0732 | 381.42 | 56.26 | 99.04 | 1243.36
Hillsboro | OR | 97123 | Portland-Vancouver-Hillsboro, OR-WA | Washington | Portland Metro - 3 | 4C | Portland General Electric | NW Natural Gas | 151905 | 2021 | 2017 ORSC - Updated | No | Yes | No Solar | Ecobee4 |  |  |  |  | 11/11/2021 | 79 | 104 | 135 | 23% | 7.2 | 8.7 | 12 | 1292.47 | 107.71 | 2947 | 29977 | 1 | 4 | Single-family detached | No | Enclosed crawl space | 2947 | 30 | [7 empty] | - | - | - | - | 103.300003, 2281.600098, 495.799988 | 5.0, 0.0, 0.0 | 21.0, 23.0, 23.0 |  | 13.8, 27.5, 13.8, 15.0, 15.0, 6.0, 25.0, 8.0, 18.0, 18.0, 18.0, 18.0, 12.0, 10.0, 15.0, 15.0, 6.0, 7.5, 15.0, 7.5, 13.8, 27.5, 13.8, 18.0, 4.5, 36.0, 12.0, 18.0, 4.5, 48.0, 15.0, 15.0 | 0.36, 0.39, 0.36, 0.36, 0.36, 0.36, 0.36, 0.36, 0.41, 0.36, 0.36, 0.41, 0.4, 0.36, 0.36, 0.36, 0.36, 0.41, 0.41, 0.41, 0.36, 0.39, 0.36, 0.36, 0.36, 0.22, 0.36, 0.39, 0.36, 0.39, 0.36, 0.36 | 0.28, 0.26, 0.28, 0.28, 0.28, 0.28, 0.28, 0.28, 0.26, 0.28, 0.28, 0.26, 0.26, 0.28, 0.28, 0.28, 0.28, 0.26, 0.26, 0.26, 0.28, 0.26, 0.28, 0.28, 0.28, 0.28, 0.28, 0.26, 0.26, 0.26, 0.28, 0.28 |  |  |  | 35 | 9 |  |  | Garage or open crawl space | 1 | 96 | Natural gas | AFUE | Fuel-fired air distribution heater |  | Garage or open crawl space | 1 | 0.93 | Natural gas | Instant water heater | - | Air conditioner | 13 | SEER | 795.7 | 147.4 | 61 | CFM @ 50 Pascals | 30.0, 20.0, 40.0, 40.0, 20.0, 30.0, 10.0, 10.0 | Conditioned space, Conditioned space, Attic, exposed, Attic, exposed, Attic, under insulation, Attic, under insulation, Garage, Garage | 8.0, 8.0, 8.0, 8.0, 8.0, 8.0, 8.0, 8.0 |  |  | 1.3 | ACH @ 50 Pascals | Supply Only | 100 | 350.0816 | 141.9906 | 1244.334 | 86.7071 | - | 35.4928 | 4.2469 | 8.6707 | - | 9.392 | 33.8135 | 9.0732 | 333.35 | 143.6 | 78.67 | 1532.71
Clackamas | OR | 97015 | Portland-Vancouver-Hillsboro, OR-WA | Clackamas | Portland Metro - 3 | 4C | Portland General Electric | NW Natural Gas | 95310 | 2021 | 2017 ORSC - Updated | Yes | No | No Solar | No |  |  |  |  | 11/11/2021 | 20 | 36 | 92 | 36% | 2.1 | 3.3 | 7.6 | 441.67 | 36.81 | 600 | 8412 | 1 | 1 | Duplex, single unit | No | Enclosed crawl space | 600 | 38 | [7 empty] | - | - | - | - | 959.0, 69.0, 509.0 | 0.0, 0.0, 0.0 | 23.0, 23.0, 23.0 |  | 12.0, 15.0, 60.0 | 0.35, 0.35, 0.35 | 0.29, 0.29, 0.29 |  |  |  | - | 30 |  |  | Conditioned area | 1 | 10 | Electric | HSPF | Air-source heat pump |  | Garage or open crawl space | 1 | 2.9 | Electric | Heat pump | 50 | Air-source heat pump | 18 | SEER | - | - | - | - | - | - | - |  |  | 2.66 | ACH @ 50 Pascals | Exhaust Only | 100 | - | 780.0338 | 187.9693 | - | 476.533 | 2.6622 | 0.64153 | 1.6264 | - | 33.8133 | 33.8135 | 33.8855 | 90.02 | 21.69 | 55.11 | 585.91
Clackamas | OR | 97015 | Portland-Vancouver-Hillsboro, OR-WA | Clackamas | Portland Metro - 3 | 4C | Portland General Electric | NW Natural Gas | 95306 | 2021 | 2017 ORSC - Updated | Yes | No | No Solar | No |  |  |  |  | 11/11/2021 | 21 | 36 | 92 | 34% | 2.1 | 3.3 | 7.6 | 456.75 | 38.06 | 600 | 8412 | 1 | 1 | Duplex, single unit | No | Enclosed crawl space | 600 | 38 | [7 empty] | - | - | - | - | 959.0, 69.0, 509.0 | 0.0, 0.0, 0.0 | 23.0, 23.0, 23.0 |  | 12.0, 15.0, 60.0 | 0.35, 0.35, 0.35 | 0.29, 0.29, 0.29 |  |  |  | - | 30 |  |  | Conditioned area | 1 | 8.5 | Electric | HSPF | Air-source heat pump |  | Garage or open crawl space | 1 | 2.9 | Electric | Heat pump | 50 | Air-source heat pump | 16 | SEER | - | - | - | - | - | - | - |  |  | 3.04 | ACH @ 50 Pascals | Exhaust Only | 100 | - | 893.017 | 205.6625 | - | 476.533 | 3.0478 | 0.70192 | 1.6264 | - | 33.8133 | 33.8135 | 33.8855 | 103.06 | 23.73 | 55.11 | 600.99
Talent | OR | 97540 | Medford, OR | Jackson | Southern - 6 | 4C | Pacific Power | Avista | 150775 | 2021 | 2017 ORSC - Updated | No | No | No Solar | No |  |  |  |  | 11/11/2021 | 21 | 39 | 88 | 40% | 2.2 | 3.2 | 7.9 | 366.71 | 30.56 | 660 | 5940 | 1 | 1 | Single-family detached | Yes | Enclosed crawl space | 660 | 38 | [7 empty] | - | - | - | - | 936 | - | 23 |  | 10.0, 40.0, 21.0 | 0.3, 0.3, 0.3 | 0.26, 0.26, 0.26 |  |  |  | 47 | 12.3 |  |  | Conditioned area | 1 | 12.5 | Electric | HSPF | Air-source heat pump |  | Garage or open crawl space | 1 | 0.99 | Natural gas | Instant water heater | - | Air-source heat pump | 23 | SEER | - | - | - | - | - | - | - |  |  | 3.05 | ACH @ 50 Pascals | Exhaust Only | 100 | - | 631.3462 | 184.5485 | 40.0574 | - | 2.1548 | 0.62986 | 4.0057 | - | 26.2846 | 26.2848 | 9.8327 | 56.64 | 16.56 | 39.39 | 612.71
Roseburg | OR | 97471 | - | Douglas | Southern - 6 | 4C | Pacific Power | Avista | 151801 | 2021 | 2017 ORSC - Updated | No | No | No Solar | No |  |  |  |  | 11/11/2021 | 39 | 77 | 116 | 37% | 4.1 | 6.6 | 10.8 | 677.38 | 56.45 | 1708 | 16126 | 2 | 3 | Single-family detached | No | Enclosed crawl space | 854 | 38 | [7 empty] | 126 | - | 5.5 | Between conditioned space and ambient | 2070.0, 198.0 | 0.0, 0.0 | 23.0, 23.0 |  | 105.0, 149.0, 6.0 | 0.3, 0.3, 0.3 | 0.27, 0.27, 0.27 |  |  |  | 47 | 12.3 |  |  | Conditioned area | 1 | 11 | Electric | HSPF | Air-source heat pump |  | Garage or open crawl space | 1 | 3.27 | Electric | Heat pump | 50 | Air-source heat pump | 19.2 | SEER | - | - | - | - | - | - | - |  |  | 2.58 | ACH @ 50 Pascals | Balanced | 100 | - | 1580.7351 | 544.7885 | - | 725.8824 | 5.395 | 1.8593 | 2.4774 | - | 26.2846 | 26.2848 | 26.3407 | 141.81 | 48.87 | 65.26 | 803.38
Roseburg | OR | 97471 | - | Douglas | Southern - 6 | 4C | Pacific Power | Avista | 152188 | 2021 | 2017 ORSC - Updated | No | No | No Solar | No |  |  |  |  | 11/11/2021 | 45 | 83 | 121 | 34% | 4.5 | 6.9 | 11.3 | 747.32 | 62.28 | 1900 | 17670 | 2 | 3 | Single-family detached | No | Enclosed crawl space | 1208 | 38 | [7 empty] | 84.0, 26.0 | 0.0, 0.0 | 5.5, 5.5 | Between conditioned space and ambient, Between conditioned space and garage | 1944.0, 356.0 | 0.0, 0.0 | 23.0, 23.0 |  | 100.0, 127.0, 20.0, 20.0 | 0.3, 0.3, 0.3, 0.3 | 0.27, 0.27, 0.27, 0.27 |  |  |  | 47 | 12.3 |  |  | Conditioned area | 1 | 10.3 | Electric | HSPF | Air-source heat pump |  | Garage or open crawl space | 1 | 2.78 | Electric | Heat pump | 50 | Air-source heat pump | 19.7 | SEER | - | - | - | - | - | - | - |  |  | 3.42 | ACH @ 50 Pascals | Balanced | 100 | - | 1919.1041 | 599.1849 | - | 898.8062 | 6.5498 | 2.045 | 3.0676 | - | 26.2846 | 26.2848 | 26.3407 | 172.16 | 53.75 | 80.8 | 873.32
Roseburg | OR | 97471 | - | Douglas | Southern - 6 | 4C | Pacific Power | Avista | 151851 | 2021 | 2017 ORSC - Updated | No | No | No Solar | No |  |  |  |  | 11/11/2021 | 31 | 59 | 104 | 33% | 3.6 | 5.4 | 9.5 | 599.16 | 49.93 | 1248 | 11250 | 1 | 3 | Single-family detached | No | Enclosed crawl space | 1248 | 38 | [7 empty] | - | - | - | - | 1024.0, 160.0 | 0.0, 0.0 | 23.0, 23.0 |  | 30.0, 69.0, 36.0 | 0.3, 0.3, 0.3 | 0.27, 0.27, 0.27 |  |  |  | 47 | 12.3 |  |  | Conditioned area | 1 | 11 | Electric | HSPF | Air-source heat pump |  | Garage or open crawl space | 1 | 2.78 | Electric | Heat pump | 50 | Air-source heat pump | 19.2 | SEER | - | - | - | - | - | - | - |  |  | 3.4 | ACH @ 50 Pascals | Balanced | 100 | - | 871.3328 | 406.2626 | - | 807.6167 | 2.9738 | 1.3866 | 2.7564 | - | 26.2846 | 26.2848 | 26.3407 | 78.17 | 36.45 | 72.6 | 725.16
Roseburg | OR | 97471 | - | Douglas | Southern - 6 | 4C | Pacific Power | Avista | 115296 | 2021 | 2017 ORSC - Updated | No | No | No Solar | No |  |  |  |  | 11/11/2021 | 31 | 59 | 104 | 33% | 3.6 | 5.4 | 9.5 | 598.47 | 49.87 | 1248 | 11250 | 1 | 3 | Single-family detached | No | Enclosed crawl space | 1248 | 38 | [7 empty] | - | - | - | - | 1024.0, 160.0 | 0.0, 0.0 | 23.0, 23.0 |  | 30.0, 69.0, 36.0 | 0.3, 0.3, 0.3 | 0.27, 0.27, 0.27 |  |  |  | 47 | 12.3 |  |  | Conditioned area | 1 | 11 | Electric | HSPF | Air-source heat pump |  | Garage or open crawl space | 1 | 2.78 | Electric | Heat pump | 50 | Air-source heat pump | 19.2 | SEER | - | - | - | - | - | - | - |  |  | 3.4 | ACH @ 50 Pascals | Balanced | 100 | - | 871.7853 | 406.0365 | - | 807.6167 | 2.9754 | 1.3858 | 2.7564 | - | 26.2846 | 26.2848 | 26.3407 | 78.21 | 36.43 | 72.6 | 724.47
Roseburg | OR | 97471 | - | Douglas | Southern - 6 | 4C | Pacific Power | Avista | 152162 | 2021 | 2017 ORSC - Updated | No | No | No Solar | No |  |  |  |  | 11/11/2021 | 38 | 76 | 114 | 38% | 4 | 6.5 | 10.6 | 661.21 | 55.1 | 1621 | 15975 | 1 | 3 | Single-family detached | No | Enclosed crawl space | 1621 | 38 | [7 empty] | - | - | - | - | 1390.0, 315.0 | 0.0, 0.0 | 23.0, 23.0 |  | 60.0, 135.0, 39.0, 32.0 | 0.3, 0.3, 0.3, 0.3 | 0.27, 0.27, 0.27, 0.27 |  |  |  | 47.0, 27.0 | 12.3, 11.0 |  |  | Conditioned area | 1 | 11 | Electric | HSPF | Air-source heat pump |  | Garage or open crawl space | 1 | 3.27 | Electric | Heat pump | 50 | Air-source heat pump | 19.2 | SEER | - | - | - | - | - | - | - |  |  | 3.2 | ACH @ 50 Pascals | Balanced | 100 | - | 1511.1558 | 579.6759 | - | 678.7684 | 5.1575 | 1.9784 | 2.3166 | - | 26.2846 | 26.2848 | 26.3407 | 135.56 | 52 | 61.02 | 787.21
Sutherlin | OR | 97479 | - | Douglas | Southern - 6 | 4C | Pacific Power | Avista | 152204 | 2021 | 2017 ORSC - Updated | No | No | No Solar | No |  |  |  |  | 11/11/2021 | 42 | 83 | 119 | 36% | 4.4 | 6.9 | 11.1 | 720.88 | 60.07 | 1802 | 16996 | 1 | 3 | Single-family detached | No | Enclosed crawl space | 1802 | 38 | [7 empty] | 126 | - | 5.5 | Between conditioned space and ambient | 1406.0, 414.0 | 0.0, 0.0 | 23.0, 23.0 |  | 87.0, 184.0, 8.0, 48.0 | 0.3, 0.3, 0.3, 0.3 | 0.27, 0.27, 0.27, 0.27 |  |  |  | 47 | 12.3 |  |  | Conditioned area | 1 | 11 | Electric | HSPF | Air-source heat pump |  | Garage or open crawl space | 1 | 2.78 | Electric | Heat pump | 50 | Air-source heat pump | 19.2 | SEER | - | - | - | - | - | - | - |  |  | 3.4 | ACH @ 50 Pascals | Balanced | 100 | - | 1777.4086 | 608.7288 | - | 847.0305 | 6.0662 | 2.0776 | 2.8909 | - | 26.2846 | 26.2848 | 26.3407 | 159.45 | 54.61 | 76.15 | 846.88
Bend | OR | 97703 | Bend, OR | Deschutes | Central - 8 | 5B | Pacific Power | Cascade Natural Gas | 137430 | 2021 | 2017 ORSC - Updated | No | No | No Solar | No |  |  |  |  | 11/11/2021 | 88 | 102 | 102 | 13% | 7 | 7.9 | 8.9 | 948.17 | 79.01 | 1814 | 20370 | 1 | 3 | Single-family detached | No | Enclosed crawl space | 1814 | 38 | [7 empty] | - | - | - | - | 1889.0, 351.0 | 0.0, 0.0 | 23.0, 23.0 |  | 201.0, 89.300003, 71.0 | 0.3, 0.3, 0.3 | 0.28, 0.28, 0.28 |  |  |  | 35.0, 0.0 | 9.0, 30.0 |  |  | Garage or open crawl space | 1 | 96 | Natural gas | AFUE | Fuel-fired air distribution heater |  | Garage or open crawl space | 1 | 0.62 | Natural gas | Conventional | 50 | Air conditioner | 13 | SEER | 489.78 | 90.7 | 65 | CFM @ 50 Pascals | 50.0, 50.0, 50.0, 50.0 | Enclosed crawl space, Enclosed crawl space, Attic, exposed, Attic, exposed | 8.0, 8.0, 8.0, 8.0 |  |  | 2.62 | ACH @ 50 Pascals | Supply Only | 100 | 431.8958 | 186.0212 | 689.0827 | 147.6795 | - | 43.8245 | 2.3518 | 14.7679 | - | 7.9954 | 26.2848 | 7.743 | 350.39 | 61.82 | 114.35 | 1137.29
Cornelius | OR | 97124 | Portland-Vancouver-Hillsboro, OR-WA | Washington | Portland Metro - 3 | 4C | Portland General Electric | NW Natural Gas | 133082 | 2021 | 2017 ORSC - Updated | No | No | No Solar | NEST Learning Thermostat |  |  |  |  | 11/11/2021 | 75 | 91 | 123 | 18% | 6.7 | 7.8 | 10.9 | 1199.24 | 99.94 | 2565 | 24180 | 2 | 4 | Single-family detached | No | Enclosed crawl space | 1879 | 38 | [7 empty] | 50.0, 10.0 | 0.0, 0.0 | 21.0, 21.0 | Between conditioned space and ambient, Between conditioned space and garage | 1932.0, 387.0, 584.0 | 0.0, 0.0, 0.0 | 23.0, 23.0, 23.0 |  | 61.5, 211.5, 60.0, 16.0 | 0.3, 0.3, 0.3, 0.3 | 0.28, 0.28, 0.28, 0.28 |  |  |  | 35 | 9 |  |  | Garage or open crawl space | 1 | 96.2 | Natural gas | AFUE | Fuel-fired air distribution heater |  | Garage or open crawl space | 1 | 0.82 | Natural gas | Instant water heater | - | Air conditioner | 13 | SEER | 519.4125 | 96.1875 | 145 | CFM @ 50 Pascals | 50.0, 50.0, 50.0, 50.0 | Enclosed crawl space, Enclosed crawl space, Attic, exposed, Attic, exposed | 8.0, 8.0, 8.0, 8.0 |  |  | 2.87 | ACH @ 50 Pascals | Supply Only | 100 | 304.7979 | 230.4165 | 986.3688 | 105.6345 | - | 31.2662 | 3.3664 | 10.5634 | - | 9.6766 | 33.8135 | 9.0732 | 302.55 | 113.83 | 95.84 | 1439.48
Redmond | OR | 97756 | Bend, OR | Deschutes | Central - 8 | 5B | Pacific Power | Cascade Natural Gas | 138798 | 2021 | 2017 ORSC - Updated | No | No | No Solar | No |  |  |  |  | 11/11/2021 | 76 | 92 | 108 | 17% | 6.4 | 7.4 | 9.4 | 880.9 | 73.41 | 1959 | 17925 | 1 | 3 | Single-family detached | No | Enclosed crawl space | 1959 | 38 | [7 empty] | - | - | - | - | 1521.0, 315.0 | 0.0, 0.0 | 23.0, 23.0 |  | 113.800003, 38.5, 45.0, 30.0 | 0.27, 0.27, 0.27, 0.27 | 0.29, 0.29, 0.29, 0.29 |  |  |  | 35 | 9 |  |  | Garage or open crawl space | 1 | 96 | Natural gas | AFUE | Fuel-fired air distribution heater |  | Garage or open crawl space | 1 | 0.93 | Natural gas | Instant water heater | - | Air conditioner | 13 | SEER | 528.93 | 97.95 | 113 | CFM @ 50 Pascals | 50.0, 50.0, 50.0, 50.0 | Enclosed crawl space, Enclosed crawl space, Attic, exposed, Attic, exposed | 8.0, 8.0, 8.0, 8.0 |  |  | 3.41 | ACH @ 50 Pascals | Supply Only | 100 | 360.1528 | 335.0927 | 575.7014 | 80.8098 | - | 37.1589 | 1.9649 | 8.081 | - | 8.2977 | 26.2848 | 7.743 | 308.33 | 51.65 | 62.57 | 1070.02
Bend | OR | 97703 | Bend, OR | Deschutes | Central - 8 | 5B | Pacific Power | Cascade Natural Gas | 136790 | 2021 | 2017 ORSC - Updated | No | No | No Solar | No |  |  |  |  | 11/11/2021 | 90 | 106 | 109 | 15% | 7.2 | 8.2 | 9.5 | 984.55 | 82.05 | 1980 | 22713 | 1 | 3 | Single-family detached | No | Enclosed crawl space | 1980 | 38 | [7 empty] | - | - | - | - | 1780.0, 338.0 | 0.0, 0.0 | 23.0, 23.0 |  | 140.300003, 100.5, 128.5 | 0.27, 0.27, 0.27 | 0.27, 0.27, 0.27 |  |  |  | 0.0, 35.0 | 30.0, 9.0 |  |  | Garage or open crawl space | 1 | 96 | Natural gas | AFUE | Fuel-fired air distribution heater |  | Garage or open crawl space | 1 | 0.68 | Natural gas | Conventional | 60 | Air conditioner | 13 | SEER | 534.6 | 99 | 35 | CFM @ 50 Pascals | 100.0, 100.0 | Enclosed crawl space, Enclosed crawl space | 8.0, 8.0 |  |  | 2.68 | ACH @ 50 Pascals | Supply Only | 100 | 450.8473 | 246.8206 | 686.7068 | 145.7743 | - | 45.9271 | 2.3437 | 14.5774 | - | 8.0669 | 26.2848 | 7.743 | 370.49 | 61.6 | 112.87 | 1173.67
Sutherlin | OR | 97479 | - | Douglas | Southern - 6 | 4C | Pacific Power | Avista | 152206 | 2021 | 2017 ORSC - Updated | No | No | No Solar | No |  |  |  |  | 11/11/2021 | 42 | 86 | 124 | 38% | 4.6 | 7.4 | 11.7 | 758.19 | 63.18 | 2023 | 18995 | 1 | 4 | Single-family detached | No | Enclosed crawl space | 2023 | 38 | [7 empty] | - | - | - | - | 1314.0, 342.0 | 0.0, 0.0 | 23.0, 23.0 |  | 60.0, 162.0, 24.0, 36.0 | 0.3, 0.3, 0.3, 0.3 | 0.27, 0.27, 0.27, 0.27 |  |  |  | 47.0, 27.0 | 12.3, 11.0 |  |  | Conditioned area | 1 | 11 | Electric | HSPF | Air-source heat pump |  | Garage or open crawl space | 1 | 2.78 | Electric | Heat pump | 50 | Air-source heat pump | 19.2 | SEER | - | - | - | - | - | - | - |  |  | 3.06 | ACH @ 50 Pascals | Balanced | 100 | - | 1531.3887 | 659.8091 | - | 1007.4812 | 5.2266 | 2.2519 | 3.4385 | - | 26.2846 | 26.2848 | 26.3407 | 137.38 | 59.19 | 90.57 | 884.19
Wilsonville | OR | 97070 | Portland-Vancouver-Hillsboro, OR-WA | Clackamas | Portland Metro - 3 | 4C | Portland General Electric | NW Natural Gas | 138106 | 2021 | 2017 ORSC - Updated | No | No | No Solar | NEST Learning Thermostat |  |  |  |  | 11/11/2021 | 66 | 81 | 107 | 18% | 5.9 | 6.8 | 9.5 | 1039.59 | 86.63 | 2035 | 18315 | 1 | 3 | Single-family detached | No | Enclosed crawl space | 2035 | 38 | [7 empty] | - | - | - | - | 1773.0, 486.0 | 0.0, 0.0 | 23.0, 23.0 |  | 69.0, 143.0, 20.0, 84.0 | 0.3, 0.3, 0.3, 0.3 | 0.3, 0.3, 0.3, 0.3 |  |  |  | 35 | 9 |  |  | Garage or open crawl space | 1 | 96.2 | Natural gas | AFUE | Fuel-fired air distribution heater |  | Garage or open crawl space | 1 | 0.82 | Natural gas | Instant water heater | - | Air conditioner | 13 | SEER | 549.45 | 101.75 | 116 | CFM @ 50 Pascals | 50.0, 50.0, 50.0, 50.0 | Enclosed crawl space, Enclosed crawl space, Attic, exposed, Attic, exposed | 8.0, 8.0, 8.0, 8.0 |  |  | 2.95 | ACH @ 50 Pascals | Supply Only | 100 | 275.7354 | 209.1088 | 806.8284 | 82.778 | - | 28.2872 | 2.7537 | 8.2778 | - | 9.6786 | 33.8135 | 9.0732 | 273.78 | 93.11 | 75.11 | 1279.83
Redmond | OR | 97756 | Bend, OR | Deschutes | Central - 8 | 5B | Pacific Power | Cascade Natural Gas | 137290 | 2021 | 2017 ORSC - Updated | No | No | No Solar | No |  |  |  |  | 11/11/2021 | 96 | 108 | 124 | 11% | 7.8 | 8.6 | 10.8 | 1083.31 | 90.28 | 2351 | 23025 | 1 | 3 | Single-family detached | No | Enclosed crawl space | 2351 | 38 | [7 empty] | - | - | - | - | 2014.0, 486.0, 84.0 | 0.0, 0.0, 0.0 | 23.0, 23.0, 23.0 |  | 56.0, 112.0, 140.5, 30.0 | 0.27, 0.27, 0.27, 0.27 | 0.28, 0.28, 0.28, 0.28 |  |  |  | 35 | 9 |  |  | Garage or open crawl space | 1 | 96 | Natural gas | AFUE | Fuel-fired air distribution heater |  | Garage or open crawl space | 1 | 0.62 | Natural gas | Conventional | 50 | Air conditioner | 13 | SEER | 634.77 | 117.55 | 94 | CFM @ 50 Pascals | 50.0, 50.0, 50.0, 50.0 | Enclosed crawl space, Enclosed crawl space, Attic, exposed, Attic, exposed | 8.0, 8.0, 8.0, 8.0 |  |  | 3.66 | ACH @ 50 Pascals | Supply Only | 100 | 475.5814 | 386.4944 | 776.2231 | 146.477 | - | 48.8772 | 2.6492 | 14.6477 | - | 8.2274 | 26.2848 | 7.743 | 402.13 | 69.63 | 113.42 | 1272.43
Oregon City | OR | 97045 | Portland-Vancouver-Hillsboro, OR-WA | Clackamas | Portland Metro - 3 | 4C | Portland General Electric | NW Natural Gas | 132789 | 2021 | 2017 ORSC - Updated | No | No | No Solar | No |  |  |  |  | 11/11/2021 | 95 | 117 | 151 | 18% | 7.7 | 9.4 | 13.6 | 1653.25 | 137.77 | 3726 | 33534 | 1 | 3 | Single-family detached | No | Enclosed crawl space | 3726 | 38 | [7 empty] | - | - | - | - | 3447.0, 414.0 | 0.0, 0.0 | 23.0, 23.0 |  | 135.222229, 383.0, 155.0, 168.0 | 0.3, 0.3, 0.3, 0.3 | 0.28, 0.28, 0.28, 0.28 |  |  |  | 35 | 9 |  |  | Garage or open crawl space | 1 | 10 | Electric | HSPF | Air-source heat pump |  | Garage or open crawl space | 1 | 2.9 | Electric | Heat pump | 80 | Air-source heat pump | 18 | SEER | 1006.02 | 186.3 | 125 | CFM @ 50 Pascals | 50.0, 50.0, 50.0, 50.0 | Enclosed crawl space, Enclosed crawl space, Attic, exposed, Attic, exposed | 8.0, 8.0, 8.0, 8.0 |  |  | 3.59 | ACH @ 50 Pascals | Supply Only | 100 | - | 5870.5923 | 1123.8492 | - | 718.209 | 20.0362 | 3.8357 | 2.4512 | - | 34.4947 | 33.8135 | 34.2169 | 691.14 | 129.7 | 83.87 | 1797.49
Happy Valley | OR | 97086 | Portland-Vancouver-Hillsboro, OR-WA | Clackamas | Portland Metro - 3 | 4C | Portland General Electric | NW Natural Gas | 151323 | 2021 | 2017 ORSC - Updated | No | No | No Solar | Ecobee4 |  |  |  |  | 11/11/2021 | 116 | 151 | 178 | 23% | 10.1 | 12.3 | 15.6 | 1913.61 | 159.47 | 4317 | 42950 | 3 | 5 | Single-family detached | No | More than one type | 1065.0, 403.0, 590.0, 174.0 | 30.0, 30.0, 38.0, 38.0 | [7 empty] | 18.1, 2884.100098 | 0.0, 0.0 | 21.0, 21.0 | Between conditioned space and garage, Between conditioned space and ambient | 745.799988, 3227.5, 393.899994 | 0.0, 0.0, 0.0 | 23.0, 23.0, 23.0 |  | 33.0, 16.5, 16.5, 40.0, 8.0, 16.5, 33.0, 33.0, 39.0, 7.0, 11.0, 11.0, 44.0, 16.5, 80.0, 16.5, 33.0, 33.0, 16.5, 16.5, 39.0, 39.0, 6.0, 36.0, 15.0, 27.5, 10.0, 10.0, 17.5, 44.0, 24.0, 24.0, 18.0, 18.0, 21.0, 18.0, 18.0 | 0.3, 0.3, 0.3, 0.3, 0.33, 0.34, 0.3, 0.3, 0.3, 0.33, 0.34, 0.34, 0.3, 0.3, 0.28, 0.3, 0.3, 0.3, 0.34, 0.3, 0.3, 0.3, 0.33, 0.3, 0.34, 0.34, 0.34, 0.34, 0.34, 0.3, 0.34, 0.34, 0.35, 0.35, 0.34, 0.35, 0.35 | 0.3, 0.3, 0.3, 0.3, 0.29, 0.3, 0.3, 0.3, 0.3, 0.29, 0.3, 0.3, 0.3, 0.3, 0.3, 0.3, 0.3, 0.3, 0.3, 0.3, 0.3, 0.3, 0.29, 0.3, 0.3, 0.3, 0.3, 0.3, 0.3, 0.3, 0.3, 0.3, 0.29, 0.29, 0.3, 0.29, 0.29 |  |  |  | 35 | 9 |  |  | Vented Attic | 1 | 96.2 | Natural gas | AFUE | Fuel-fired air distribution heater |  | Garage or open crawl space | 1 | 0.93 | Natural gas | Instant water heater | - | Air conditioner | 14 | SEER | 874.2 | 323.8 | 112 | CFM @ 50 Pascals | 50.0, 50.0, 100.0 | Conditioned space, Attic, exposed, Attic, exposed | 8.0, 8.0, 8.0 |  |  | 2.97 | ACH @ 50 Pascals | Supply Only | 100 | 721.8525 | 421.1532 | 1238.0652 | 112.3933 | - | 73.6226 | 4.2255 | 11.2393 | - | 9.5373 | 33.9431 | 9.0732 | 702.16 | 143.43 | 101.98 | 2153.85
Forest Grove | OR | 97116 | Portland-Vancouver-Hillsboro, OR-WA | Washington | Portland Metro - 3 | 4C | Forest Grove Light & Power | NW Natural Gas | 133277 | 2021 | 2017 ORSC - Updated | No | No | No Solar | NEST Learning Thermostat |  |  |  |  | 11/11/2021 | 80 | 99 | 139 | 19% | 3.4 | 8.6 | 6.1 | 930.01 | 77.5 | 3067 | 27729 | 2 | 5 | Single-family detached | No | Enclosed crawl space | 1487.0, 288.0 | 30.0, 38.0 | [7 empty] | 79.0, 54.0 | 0.0, 0.0 | 21.0, 21.0 | Between conditioned space and ambient, Between conditioned space and garage | 2446.0, 486.0 | 0.0, 0.0 | 23.0, 23.0 |  | 111.5, 140.0, 15.0, 98.0 | 0.3, 0.3, 0.3, 0.3 | 0.3, 0.3, 0.3, 0.3 |  |  |  | 35 | 9 |  |  | Garage or open crawl space | 1 | 96.2 | Natural gas | AFUE | Fuel-fired air distribution heater |  | Garage or open crawl space | 1 | 0.82 | Natural gas | Instant water heater | - | Air conditioner | 13 | SEER | 621.0675 | 115.0125 | 90 | CFM @ 50 Pascals | 50.0, 50.0, 40.0, 40.0, 10.0, 10.0 | Enclosed crawl space, Enclosed crawl space, Attic, exposed, Attic, exposed, Conditioned space, Conditioned space | 8.0, 8.0, 8.0, 8.0, 0.0, 0.0 |  |  | 2.06 | ACH @ 50 Pascals | Supply Only | 100 | 307.7823 | 252.8327 | 961.9205 | 121.5932 | - | 31.6411 | 3.283 | 12.1593 | - | 9.3229 | 18.9169 | 9.0732 | 294.99 | 62.1 | 110.32 | 1310.77
Happy Valley | OR | 97086 | Portland-Vancouver-Hillsboro, OR-WA | Clackamas | Portland Metro - 3 | 4C | Portland General Electric | NW Natural Gas | 126917 | 2021 | 2017 ORSC - Updated | No | Yes | No Solar | NEST Learning Thermostat |  |  |  |  | 11/11/2021 | 45 | 61 | 111 | 21% | 4.3 | 5.7 | 9.6 | 830.92 | 69.24 | 1646 | 15438 | 2 | 3 | Duplex, single unit | No | Enclosed crawl space | 619.0, 391.0, 121.0 | 30.0, 38.0, 38.0 | [7 empty] | 62.0, 20.0, 34.0 | 0.0, 0.0, 0.0 | 21.0, 21.0, 21.0 | Between conditioned space and ambient, Between conditioned space and garage, Between cond and another cond unit (adiabatic) | 1342.0, 180.0, 754.0 | 0.0, 0.0, 0.0 | 29.0, 29.0, 29.0 |  | 70.199997, 38.400002, 53.099998, 28.4 | 0.25, 0.25, 0.25, 0.25 | 0.32, 0.32, 0.32, 0.32 |  |  |  | 51.0, 27.0 | 9.0, 11.0 |  |  | Conditioned area | 1 | 10.4 | Electric | HSPF | Air-source heat pump |  | Garage or open crawl space | 1 | 3.15 | Electric | Heat pump | 66 | Air-source heat pump | 18.4 | SEER | 333.315 | 61.725 | 73 | CFM @ 50 Pascals | 50.0, 50.0, 50.0, 50.0 | Conditioned space, Conditioned space, Attic, exposed, Attic, exposed | 0.0, 0.0, 8.0, 8.0 |  |  | 4.11 | ACH @ 50 Pascals | Supply Only | 100 | - | 1602.5581 | 365.2497 | - | 720.3617 | 5.4695 | 1.2466 | 2.4586 | - | 33.8133 | 33.8135 | 33.8854 | 184.94 | 42.15 | 83.31 | 975.16
Hillsboro | OR | 97123 | Portland-Vancouver-Hillsboro, OR-WA | Washington | Portland Metro - 3 | 4C | Portland General Electric | NW Natural Gas | 129284 | 2021 | 2017 ORSC - Updated | No | Yes | No Solar | No |  |  |  |  | 11/11/2021 | 40 | 54 | 88 | 21% | 4.2 | 5.5 | 8 | 820.4 | 68.37 | 1438 | 13821 | 2 | 3 | Duplex, single unit | No | Enclosed crawl space | 624.0, 240.0, 96.0 | 30.0, 38.0, 38.0 | [7 empty] | 20.9, 47.799999, 12.9, 34.0 | 0.0, 0.0, 0.0, 0.0 | 21.0, 21.0, 21.0, 21.0 | Between conditioned space and garage, Between conditioned space and ambient, Between conditioned space and attic, Between cond and another cond unit (adiabatic) | 190.0, 68.5, 1381.400024, 717.599976 | 0.0, 5.0, 0.0, 0.0 | 21.0, 21.0, 21.0, 21.0 |  | 12.5, 12.5, 20.0, 6.0, 6.0, 6.0, 6.0, 8.0, 15.0, 15.0, 4.5, 30.0, 80.0, 10.0, 8.0, 15.0 | 0.3, 0.3, 0.3, 0.35, 0.35, 0.35, 0.35, 0.35, 0.3, 0.3, 0.35, 0.3, 0.3, 0.3, 0.35, 0.3 | 0.28, 0.28, 0.28, 0.26, 0.26, 0.26, 0.26, 0.26, 0.28, 0.28, 0.26, 0.28, 0.28, 0.28, 0.26, 0.28 |  |  |  | 35 | 9 |  |  | Conditioned area | 1 | 96.1 | Natural gas | AFUE | Fuel-fired air distribution heater |  | Garage or open crawl space | 1 | 2.9 | Electric | Heat pump | 50 | Air conditioner | 13.5 | SEER | 291.2 | 53.9 | 59 | CFM @ 50 Pascals | 100.0, 50.0, 50.0 | Conditioned space, Conditioned space, Attic, exposed | 8.0, 8.0, 8.0 |  |  | 4.72 | ACH @ 50 Pascals | Supply Only | 100 | 174.0141 | 106.798 | 589.8494 | - | 788.0079 | 17.7659 | 2.0131 | 2.6894 | - | 9.5619 | 33.8135 | 33.8854 | 169.88 | 68.07 | 91.13 | 1060.64
Hillsboro | OR | 97123 | Portland-Vancouver-Hillsboro, OR-WA | Washington | Portland Metro - 3 | 4C | Portland General Electric | NW Natural Gas | 129286 | 2021 | 2017 ORSC - Updated | No | Yes | No Solar | No |  |  |  |  | 11/11/2021 | 41 | 54 | 88 | 21% | 4.2 | 5.5 | 8 | 820.26 | 68.35 | 1438 | 13821 | 2 | 3 | Duplex, single unit | No | Enclosed crawl space | 624.0, 240.0, 96.0 | 30.0, 38.0, 38.0 | [7 empty] | 20.9, 47.799999, 12.9, 34.0 | 0.0, 0.0, 0.0, 0.0 | 21.0, 21.0, 21.0, 21.0 | Between conditioned space and garage, Between conditioned space and ambient, Between conditioned space and attic, Between cond and another cond unit (adiabatic) | 190.0, 68.5, 1381.400024, 717.599976 | 0.0, 5.0, 0.0, 0.0 | 21.0, 21.0, 21.0, 21.0 |  | 12.5, 12.5, 20.0, 6.0, 6.0, 6.0, 6.0, 8.0, 15.0, 15.0, 4.5, 30.0, 80.0, 10.0, 8.0, 15.0 | 0.3, 0.3, 0.3, 0.3, 0.35, 0.35, 0.35, 0.3, 0.3, 0.3, 0.3, 0.3, 0.3, 0.3, 0.3, 0.3 | 0.28, 0.28, 0.28, 0.28, 0.26, 0.26, 0.26, 0.28, 0.28, 0.28, 0.28, 0.28, 0.28, 0.28, 0.28, 0.28 |  |  |  | 35 | 9 |  |  | Conditioned area | 1 | 96.1 | Natural gas | AFUE | Fuel-fired air distribution heater |  | Garage or open crawl space | 1 | 2.9 | Electric | Heat pump | 50 | Air conditioner | 13.5 | SEER | 291.2 | 53.9 | 61 | CFM @ 50 Pascals | 100.0, 50.0, 50.0 | Conditioned space, Conditioned space, Attic, exposed | 8.0, 8.0, 8.0 |  |  | 4.98 | ACH @ 50 Pascals | Supply Only | 100 | 178.5166 | 108.495 | 551.6353 | - | 788.0079 | 18.2219 | 1.8827 | 2.6894 | - | 9.557 | 33.8135 | 33.8854 | 174.15 | 63.66 | 91.13 | 1060.5
Hillsboro | OR | 97123 | Portland-Vancouver-Hillsboro, OR-WA | Washington | Portland Metro - 3 | 4C | Portland General Electric | NW Natural Gas | 126612 | 2021 | 2017 ORSC - Updated | No | Yes | No Solar | No |  |  |  |  | 11/11/2021 | 39 | 52 | 89 | 21% | 3.9 | 5.2 | 8.1 | 761.7 | 63.47 | 1475 | 13887 | 2 | 3 | Townhouse, end unit | No | Enclosed crawl space | 630.0, 208.0, 81.0 | 30.0, 38.0, 38.0 | [7 empty] | 34.0, 19.799999, 70.300003 | 0.0, 0.0, 0.0 | 21.0, 21.0, 21.0 | Between cond and another cond unit (adiabatic), Between conditioned space and garage, Between conditioned space and ambient | 717.599976, 198.300003, 1489.699951, 27.4 | 0.0, 0.0, 0.0, 5.0 | 21.0, 21.0, 21.0, 21.0 |  | 8.0, 15.0, 30.0, 15.0, 80.0, 8.0, 8.0, 15.0, 12.5, 12.5, 20.0, 30.0 | 0.3, 0.3, 0.3, 0.3, 0.3, 0.3, 0.3, 0.3, 0.3, 0.3, 0.3, 0.3 | 0.28, 0.28, 0.28, 0.28, 0.28, 0.28, 0.28, 0.28, 0.28, 0.28, 0.28, 0.28 |  |  |  | 35 | 9 |  |  | Garage or open crawl space | 1 | 96.1 | Natural gas | AFUE | Fuel-fired air distribution heater |  | Garage or open crawl space | 1 | 2.9 | Electric | Heat pump | 50 | - | - | - | 298.7 | 55.3 | 48 | CFM @ 50 Pascals | 100.0, 50.0, 50.0 | Conditioned space, Conditioned space, Attic, exposed | 8.0, 8.0, 8.0 |  |  | 4.55 | ACH @ 50 Pascals | Supply Only | 100 | 181.0099 | 105.5256 | - | - | 773.8198 | 18.4611 | - | 2.641 | - | 9.5369 | - | 33.8854 | 176.06 | - | 89.49 | 1001.94
Hillsboro | OR | 97123 | Portland-Vancouver-Hillsboro, OR-WA | Washington | Portland Metro - 3 | 4C | Portland General Electric | NW Natural Gas | 129283 | 2021 | 2017 ORSC - Updated | No | Yes | No Solar | No |  |  |  |  | 11/11/2021 | 39 | 52 | 89 | 22% | 3.9 | 5.2 | 8.1 | 761.98 | 63.5 | 1475 | 13887 | 2 | 3 | Townhouse, end unit | No | Enclosed crawl space | 630.0, 208.0, 81.0 | 30.0, 38.0, 38.0 | [7 empty] | 34.0, 19.799999, 70.300003 | 0.0, 0.0, 0.0 | 21.0, 21.0, 21.0 | Between cond and another cond unit (adiabatic), Between conditioned space and garage, Between conditioned space and ambient | 717.599976, 198.300003, 1489.699951, 27.4 | 0.0, 0.0, 0.0, 5.0 | 21.0, 21.0, 21.0, 21.0 |  | 8.0, 15.0, 30.0, 15.0, 80.0, 8.0, 8.0, 15.0, 12.5, 12.5, 20.0, 30.0 | 0.3, 0.3, 0.3, 0.3, 0.3, 0.3, 0.3, 0.3, 0.3, 0.3, 0.3, 0.3 | 0.28, 0.28, 0.28, 0.28, 0.28, 0.28, 0.28, 0.28, 0.28, 0.28, 0.28, 0.28 |  |  |  | 35 | 9 |  |  | Conditioned area | 1 | 96.1 | Natural gas | AFUE | Fuel-fired air distribution heater |  | Garage or open crawl space | 1 | 2.9 | Electric | Heat pump | 50 | - | - | - | 298.7 | 55.3 | 65 | CFM @ 50 Pascals | 100.0, 50.0, 50.0 | Conditioned space, Conditioned space, Attic, exposed | 8.0, 8.0, 8.0 |  |  | 4.58 | ACH @ 50 Pascals | Supply Only | 100 | 180.7659 | 109.8918 | - | - | 773.8198 | 18.4517 | - | 2.641 | - | 9.5572 | - | 33.8854 | 176.35 | - | 89.49 | 1002.22
Hillsboro | OR | 97123 | Portland-Vancouver-Hillsboro, OR-WA | Washington | Portland Metro - 3 | 4C | Portland General Electric | NW Natural Gas | 129285 | 2021 | 2017 ORSC - Updated | No | Yes | No Solar | No |  |  |  |  | 11/11/2021 | 38 | 51 | 89 | 22% | 4 | 5.3 | 8.1 | 781.08 | 65.09 | 1475 | 13887 | 2 | 3 | Townhouse, end unit | No | Enclosed crawl space | 630.0, 208.0, 81.0 | 30.0, 38.0, 38.0 | [7 empty] | 34.0, 19.799999, 70.300003 | 0.0, 0.0, 0.0 | 21.0, 21.0, 21.0 | Between cond and another cond unit (adiabatic), Between conditioned space and garage, Between conditioned space and ambient | 717.599976, 198.300003, 1489.699951, 27.4 | 0.0, 0.0, 0.0, 5.0 | 21.0, 21.0, 21.0, 21.0 |  | 8.0, 15.0, 30.0, 15.0, 80.0, 8.0, 8.0, 15.0, 12.5, 12.5, 20.0, 30.0 | 0.3, 0.3, 0.3, 0.3, 0.3, 0.3, 0.3, 0.3, 0.3, 0.3, 0.3, 0.3 | 0.28, 0.28, 0.28, 0.28, 0.28, 0.28, 0.28, 0.28, 0.28, 0.28, 0.28, 0.28 |  |  |  | 35 | 9 |  |  | Conditioned area | 1 | 96.1 | Natural gas | AFUE | Fuel-fired air distribution heater |  | Garage or open crawl space | 1 | 2.9 | Electric | Heat pump | 50 | - | - | - | 298.7 | 55.3 | 56 | CFM @ 50 Pascals | 100.0, 50.0, 50.0 | Conditioned space, Conditioned space, Attic, exposed | 8.0, 8.0, 8.0 |  |  | 4.9 | ACH @ 50 Pascals | Supply Only | 100 | 184.0979 | 107.5949 | - | - | 767.9404 | 18.777 | - | 2.621 | - | 9.5381 | - | 33.8855 | 179.1 | - | 88.81 | 1021.32
Happy Valley | OR | 97086 | Portland-Vancouver-Hillsboro, OR-WA | Clackamas | Portland Metro - 3 | 4C | Portland General Electric | NW Natural Gas | 151529 | 2021 | 2017 ORSC - Updated | No | No | No Solar | No |  |  |  |  | 11/11/2021 | 44 | 65 | 109 | 29% | 3.8 | 5 | 9.4 | 775.62 | 64.64 | 1520 | 14854 | 2 | 3 | Townhouse, end unit | No | Enclosed crawl space | 638.0, 222.0, 73.0 | 30.0, 38.0, 38.0 | [7 empty] | 30.5, 71.0, 24.5 | 0.0, 0.0, 0.0 | 21.0, 21.0, 21.0 | Between conditioned space and garage, Between conditioned space and ambient, Between cond and another cond unit (adiabatic) | 81.300003, 1428.300049, 580.5, 441.0 | 5.0, 0.0, 0.0, 0.0 | 21.0, 21.0, 21.0, 21.0 |  | 20.0, 20.0, 6.0, 40.5, 20.299999, 6.0, 27.0, 6.0, 21.0, 24.5, 20.0, 20.0, 20.0, 20.0 | 0.33, 0.33, 0.33, 0.33, 0.33, 0.33, 0.33, 0.36, 0.35, 0.33, 0.33, 0.33, 0.33, 0.33 | 0.3, 0.3, 0.3, 0.3, 0.3, 0.3, 0.3, 0.27, 0.26, 0.3, 0.3, 0.3, 0.3, 0.3 |  |  |  | 0.0, 30.0, 0.0 | 49.0, 9.0, 49.0 |  |  | Conditioned area | 2 | 10.3 | Electric | HSPF | Air-source heat pump |  | Garage or open crawl space | 1 | 0.93 | Natural gas | Instant water heater | - | Air-source heat pump | 23 | SEER | 152.078 | 28.1625 | 39 | CFM @ 50 Pascals | 100.0, 100.0 | Attic, exposed, Attic, exposed | 8.0, 8.0 |  |  | 3.44 | ACH @ 50 Pascals | Exhaust Only | 100 | - | 1703.0994 | 413.9578 | 76.6341 | - | 5.8126 | 1.4128 | 7.6634 | - | 33.8133 | 33.8135 | 9.0732 | 196.54 | 47.77 | 69.53 | 1015.86
Happy Valley | OR | 97086 | Portland-Vancouver-Hillsboro, OR-WA | Clackamas | Portland Metro - 3 | 4C | Portland General Electric | NW Natural Gas | 151534 | 2021 | 2017 ORSC - Updated | No | No | No Solar | No |  |  |  |  | 11/11/2021 | 44 | 65 | 109 | 29% | 3.8 | 5 | 9.4 | 777.37 | 64.78 | 1520 | 14854 | 2 | 3 | Townhouse, end unit | No | Enclosed crawl space | 638.0, 222.0, 73.0 | 30.0, 38.0, 38.0 | [7 empty] | 30.5, 71.0, 24.5 | 0.0, 0.0, 0.0 | 21.0, 21.0, 21.0 | Between conditioned space and garage, Between conditioned space and ambient, Between cond and another cond unit (adiabatic) | 81.300003, 1428.300049, 580.5, 441.0 | 5.0, 0.0, 0.0, 0.0 | 21.0, 21.0, 21.0, 21.0 |  | 20.0, 20.0, 6.0, 40.5, 20.299999, 6.0, 27.0, 6.0, 21.0, 24.5, 20.0, 20.0, 20.0, 20.0 | 0.33, 0.33, 0.33, 0.33, 0.33, 0.33, 0.33, 0.36, 0.35, 0.35, 0.33, 0.33, 0.33, 0.33 | 0.3, 0.3, 0.3, 0.3, 0.3, 0.3, 0.3, 0.27, 0.26, 0.26, 0.3, 0.3, 0.3, 0.3 |  |  |  | 0.0, 30.0, 0.0 | 49.0, 9.0, 49.0 |  |  | Conditioned area | 2 | 10.3 | Electric | HSPF | Air-source heat pump |  | Garage or open crawl space | 1 | 0.99 | Natural gas | Instant water heater | - | Air-source heat pump | 23 | SEER | 152.078 | 28.1625 | 43 | CFM @ 50 Pascals | 100.0, 100.0 | Attic, exposed, Attic, exposed | 8.0, 8.0 |  |  | 3.87 | ACH @ 50 Pascals | Exhaust Only | 100 | - | 1736.9276 | 414.9373 | 72.9663 | - | 5.9281 | 1.4162 | 7.2966 | - | 33.8133 | 33.8135 | 9.0732 | 200.45 | 47.89 | 66.2 | 1017.61
Happy Valley | OR | 97086 | Portland-Vancouver-Hillsboro, OR-WA | Clackamas | Portland Metro - 3 | 4C | Portland General Electric | NW Natural Gas | 151648 | 2021 | 2017 ORSC - Updated | No | No | No Solar | No |  |  |  |  | 11/11/2021 | 47 | 68 | 109 | 28% | 4.1 | 5.2 | 9.4 | 832.4 | 69.37 | 1520 | 14854 | 2 | 3 | Townhouse, end unit | No | Enclosed crawl space | 638.0, 222.0, 73.0 | 30.0, 38.0, 38.0 | [7 empty] | 30.5, 71.0, 24.5 | 0.0, 0.0, 0.0 | 21.0, 21.0, 21.0 | Between conditioned space and garage, Between conditioned space and ambient, Between cond and another cond unit (adiabatic) | 81.300003, 1428.300049, 580.5, 441.0 | 5.0, 0.0, 0.0, 0.0 | 21.0, 21.0, 21.0, 21.0 |  | 20.0, 20.0, 6.0, 40.5, 20.299999, 6.0, 27.0, 6.0, 21.0, 24.5, 20.0, 20.0, 20.0, 20.0 | 0.33, 0.33, 0.33, 0.33, 0.33, 0.33, 0.35, 0.36, 0.33, 0.33, 0.33, 0.33, 0.33, 0.33 | 0.3, 0.3, 0.3, 0.3, 0.3, 0.3, 0.27, 0.27, 0.3, 0.3, 0.3, 0.3, 0.3, 0.3 |  |  |  | 0.0, 30.0, 0.0 | 49.0, 9.0, 49.0 |  |  | Conditioned area | 2 | 10.3 | Electric | HSPF | Air-source heat pump |  | Garage or open crawl space | 1 | 0.99 | Natural gas | Instant water heater | - | Air-source heat pump | 23 | SEER | 150.255 | 27.825 | 39 | CFM @ 50 Pascals | 100.0, 100.0 | Attic, exposed, Attic, exposed | 8.0, 8.0 |  |  | 3.85 | ACH @ 50 Pascals | Exhaust Only | 100 | - | 1937.783 | 393.4136 | 71.7278 | - | 6.6136 | 1.3427 | 7.1728 | - | 33.8133 | 33.8135 | 9.0732 | 223.63 | 45.4 | 65.08 | 1072.64
Cornelius | OR | 97113 | Portland-Vancouver-Hillsboro, OR-WA | Washington | Portland Metro - 3 | 4C | Portland General Electric | NW Natural Gas | 151651 | 2021 | 2017 ORSC - Updated | No | No | No Solar | No |  |  |  |  | 11/11/2021 | 37 | 57 | 109 | 30% | 3.4 | 4.5 | 9.4 | 690.5 | 57.54 | 1520 | 14530 | 2 | 3 | Townhouse, inside unit | No | Enclosed crawl space | 638.0, 222.0, 73.0 | 30.0, 38.0, 38.0 | [7 empty] | 28.0, 49.0, 49.0 | 0.0, 0.0, 0.0 | 21.0, 21.0, 21.0 | Between conditioned space and ambient, Between conditioned space and garage, Between cond and another cond unit (adiabatic) | 1181.0, 62.0, 612.0, 441.0 | 0.0, 5.0, 0.0, 0.0 | 23.0, 21.0, 23.0, 23.0 |  | 20.0, 20.0, 40.5, 20.299999, 6.0, 44.0, 20.0, 20.0 | 0.33, 0.33, 0.33, 0.3, 0.33, 0.33, 0.33, 0.33 | 0.3, 0.3, 0.3, 0.33, 0.3, 0.3, 0.3, 0.3 |  |  |  | 0.0, 30.0 | 49.0, 9.0 |  |  | Conditioned area | 2 | 10.3 | Electric | HSPF | Air-source heat pump |  | Garage or open crawl space | 1 | 0.99 | Natural gas | Instant water heater | - | Air-source heat pump | 23 | SEER | 150.255 | 27.825 | 36 | CFM @ 50 Pascals | 100.0, 100.0 | Attic, exposed, Attic, exposed | 8.0, 8.0 |  |  | 3.55 | ACH @ 50 Pascals | Exhaust Only | 100 | - | 1222.4911 | 292.6393 | 71.9896 | - | 4.1723 | 0.99877 | 7.199 | - | 33.8133 | 33.8135 | 9.0732 | 141.08 | 33.77 | 65.32 | 930.74
Cornelius | OR | 97113 | Portland-Vancouver-Hillsboro, OR-WA | Washington | Portland Metro - 3 | 4C | Portland General Electric | NW Natural Gas | 151668 | 2021 | 2017 ORSC - Updated | No | No | No Solar | No |  |  |  |  | 11/11/2021 | 46 | 66 | 109 | 28% | 3.8 | 5 | 9.4 | 778.41 | 64.87 | 1520 | 14854 | 2 | 3 | Townhouse, end unit | No | Enclosed crawl space | 638.0, 222.0, 73.0 | 30.0, 38.0, 38.0 | [7 empty] | 30.5, 71.0, 24.5 | 0.0, 0.0, 0.0 | 21.0, 21.0, 21.0 | Between conditioned space and garage, Between conditioned space and ambient, Between cond and another cond unit (adiabatic) | 81.300003, 1428.300049, 580.5, 441.0 | 5.0, 0.0, 0.0, 0.0 | 21.0, 21.0, 21.0, 21.0 |  | 20.0, 20.0, 6.0, 40.5, 20.299999, 6.0, 27.0, 6.0, 21.0, 24.5, 20.0, 20.0, 20.0, 20.0 | 0.33, 0.33, 0.33, 0.33, 0.33, 0.33, 0.33, 0.33, 0.33, 0.33, 0.33, 0.33, 0.33, 0.33 | 0.3, 0.3, 0.3, 0.3, 0.3, 0.3, 0.3, 0.3, 0.3, 0.3, 0.3, 0.3, 0.3, 0.3 |  |  |  | 0.0, 30.0, 0.0 | 49.0, 9.0, 49.0 |  |  | Conditioned area | 2 | 10.3 | Electric | HSPF | Air-source heat pump |  | Garage or open crawl space | 1 | 0.93 | Natural gas | Instant water heater | - | Air-source heat pump | 23 | SEER | 150.255 | 27.825 | 36 | CFM @ 50 Pascals | 100.0, 100.0 | Attic, exposed, Attic, exposed | 8.0, 8.0 |  |  | 4.27 | ACH @ 50 Pascals | Exhaust Only | 100 | - | 1892.4573 | 317.1898 | 76.6341 | - | 6.4589 | 1.0826 | 7.6634 | - | 33.8133 | 33.8135 | 9.0732 | 218.4 | 36.61 | 69.53 | 1018.65
Cornelius | OR | 97113 | Portland-Vancouver-Hillsboro, OR-WA | Washington | Portland Metro - 3 | 4C | Portland General Electric | NW Natural Gas | 151675 | 2021 | 2017 ORSC - Updated | No | No | No Solar | No |  |  |  |  | 11/11/2021 | 39 | 57 | 109 | 28% | 3.5 | 4.5 | 9.4 | 707.96 | 59 | 1520 | 14530 | 2 | 3 | Townhouse, inside unit | No | Enclosed crawl space | 638.0, 222.0, 73.0 | 30.0, 38.0, 38.0 | [7 empty] | 28.0, 49.0, 49.0 | 0.0, 0.0, 0.0 | 21.0, 21.0, 21.0 | Between conditioned space and ambient, Between conditioned space and garage, Between cond and another cond unit (adiabatic) | 1181.0, 62.0, 612.0, 441.0 | 0.0, 5.0, 0.0, 0.0 | 21.0, 21.0, 21.0, 21.0 |  | 20.0, 20.0, 40.5, 20.299999, 6.0, 44.0, 20.0, 20.0 | 0.33, 0.33, 0.33, 0.33, 0.33, 0.33, 0.33, 0.33 | 0.3, 0.3, 0.3, 0.3, 0.3, 0.3, 0.3, 0.3 |  |  |  | 0.0, 30.0 | 49.0, 9.0 |  |  | Conditioned area | 2 | 10.3 | Electric | HSPF | Air-source heat pump |  | Garage or open crawl space | 1 | 0.93 | Natural gas | Instant water heater | - | Air-source heat pump | 23 | SEER | 150.255 | 27.825 | 48 | CFM @ 50 Pascals | 85.0, 100.0, 15.0 | Attic, exposed, Attic, exposed, Attic, under insulation | 8.0, 8.0, 8.0 |  |  | 4.16 | ACH @ 50 Pascals | Exhaust Only | 100 | - | 1316.7485 | 313.1559 | 76.6341 | - | 4.494 | 1.0688 | 7.6634 | - | 33.8133 | 33.8135 | 9.0732 | 151.96 | 36.14 | 69.53 | 948.2
Hillsboro | OR | 97123 | Portland-Vancouver-Hillsboro, OR-WA | Washington | Portland Metro - 3 | 4C | Portland General Electric | NW Natural Gas | 134780 | 2021 | 2017 ORSC - Updated | No | Yes | No Solar | No |  |  |  |  | 11/11/2021 | 63 | 82 | 103 | 22% | 5.5 | 6.7 | 9.2 | 944.3 | 78.69 | 1923 | 19042 | 2 | 3 | Single-family detached | No | Enclosed crawl space | 803.0, 311.0, 62.0 | 30.0, 62.0, 62.0 | [7 empty] | 105.0, 30.0 | 0.0, 0.0 | 21.0, 21.0 | Between conditioned space and ambient, Between conditioned space and garage | 2400.0, 300.0 | 0.0, 0.0 | 23.0, 23.0 |  | 104.25, 40.777779, 61.0, 163.5 | 0.27, 0.27, 0.27, 0.27 | 0.27, 0.27, 0.27, 0.27 |  |  |  | 35 | 9 |  |  | Garage or open crawl space | 1 | 96.2 | Natural gas | AFUE | Fuel-fired air distribution heater |  | Garage or open crawl space | 1 | 0.93 | Natural gas | Instant water heater | - | Air conditioner | 13 | SEER | 389.4075 | 72.1125 | 41 | CFM @ 50 Pascals | 90.0, 90.0, 10.0, 10.0 | Conditioned space, Conditioned space, Attic, exposed, Attic, exposed | 0.0, 0.0, 8.0, 8.0 |  |  | 3.26 | ACH @ 50 Pascals | Supply Only | 100 | 254.9887 | 140.9925 | 635.9903 | 76.2217 | - | 25.9801 | 2.1706 | 7.6222 | - | 9.5125 | 33.8135 | 9.0732 | 247.14 | 73.4 | 69.16 | 1184.54
Hillsboro | OR | 97123 | Portland-Vancouver-Hillsboro, OR-WA | Washington | Portland Metro - 3 | 4C | Portland General Electric | NW Natural Gas | 136942 | 2021 | 2017 ORSC - Updated | No | Yes | No Solar | No |  |  |  |  | 11/11/2021 | 74 | 90 | 116 | 18% | 6.3 | 7.3 | 10.3 | 1080.62 | 90.05 | 2340 | 22666 | 3 | 3 | Single-family detached | No | Enclosed crawl space | 803.0, 312.0, 39.0 | 30.0, 68.0, 68.0 | [7 empty] | 135.0, 30.0 | 0.0, 0.0 | 21.0, 21.0 | Between conditioned space and ambient, Between conditioned space and garage | 3076.0, 300.0 | 0.0, 0.0 | 23.0, 23.0 |  | 97.0, 40.777779, 61.0, 114.5 | 0.27, 0.27, 0.27, 0.27 | 0.27, 0.27, 0.27, 0.27 |  |  |  | 35 | 9 |  |  | Conditioned area | 1 | 96.2 | Natural gas | AFUE | Fuel-fired air distribution heater |  | Garage or open crawl space | 1 | 0.93 | Natural gas | Instant water heater | - | Air conditioner | 13 | SEER | 473.85 | 87.75 | 81 | CFM @ 50 Pascals | 50.0, 50.0, 20.0, 20.0, 30.0, 30.0 | Enclosed crawl space, Enclosed crawl space, Attic, exposed, Attic, exposed, Conditioned space, Conditioned space | 8.0, 8.0, 8.0, 8.0, 0.0, 0.0 |  |  | 3.78 | ACH @ 50 Pascals | Supply Only | 100 | 339.4658 | 198.1402 | 596.8052 | 79.9285 | - | 34.6228 | 2.0369 | 7.9928 | - | 9.5375 | 33.8135 | 9.0732 | 330.21 | 68.87 | 72.52 | 1320.86
Estacada | OR | 97023 | Portland-Vancouver-Hillsboro, OR-WA | Clackamas | Portland Metro - 3 | 4C | Portland General Electric | NW Natural Gas | 151817 | 2021 | 2017 ORSC - Updated | No | No | No Solar | Ecobee4 |  |  |  |  | 11/11/2021 | 45 | 64 | 112 | 25% | 4.3 | 5.7 | 9.7 | 938.88 | 78.24 | 1657 | 15423 | 2 | 3 | Single-family detached | No | Enclosed crawl space | 309.0, 725.0 | 38.0, 30.0 | [7 empty] | 14.0, 70.5, 33.5 | 0.0, 0.0, 0.0 | 21.0, 21.0, 21.0 | Between conditioned space and attic, Between conditioned space and ambient, Between conditioned space and garage | 303.899994, 1825.699951, 69.800003 | 0.0, 0.0, 5.0 | 23.0, 23.0, 21.0 |  | 17.799999, 25.0, 25.0, 10.0, 3.0, 25.0, 10.0, 8.8, 16.0, 16.0, 10.0, 18.0, 18.0 | 0.36, 0.36, 0.36, 0.41, 0.41, 0.36, 0.36, 0.32, 0.32, 0.32, 0.36, 0.36, 0.36 | 0.28, 0.28, 0.28, 0.26, 0.26, 0.28, 0.28, 0.28, 0.28, 0.28, 0.28, 0.28, 0.28 |  |  |  | 35 | 9 |  |  | Garage or open crawl space | 1 | 9.5 | Electric | HSPF | Air-source heat pump |  | Garage or open crawl space | 1 | 2.9 | Electric | Heat pump | 50 | Air-source heat pump | 15.25 | SEER | 335.5 | 62.1 | 54 | CFM @ 50 Pascals | 40.0, 25.0, 60.0, 60.0, 15.0 | Conditioned space, Conditioned space, Attic, exposed, Attic, exposed, Attic, under insulation | 8.0, 8.0, 8.0, 8.0, 8.0 |  |  | 1.82 | ACH @ 50 Pascals | Exhaust Only | 100 | - | 2487.927 | 413.8766 | - | 773.3827 | 8.4912 | 1.4125 | 2.6395 | - | 33.8133 | 33.8135 | 33.8855 | 287.12 | 47.76 | 89.44 | 1083.12
Estacada | OR | 97023 | Portland-Vancouver-Hillsboro, OR-WA | Clackamas | Portland Metro - 3 | 4C | Portland General Electric | NW Natural Gas | 151840 | 2021 | 2017 ORSC - Updated | No | No | No Solar | Ecobee4 |  |  |  |  | 11/11/2021 | 49 | 72 | 117 | 27% | 4.7 | 6.5 | 10.2 | 1046.17 | 87.18 | 1953 | 18884 | 2 | 4 | Single-family detached | No | Enclosed crawl space | 359.0, 871.0 | 38.0, 30.0 | [7 empty] | 63.599998, 33.299999, 38.099998 | 0.0, 0.0, 0.0 | 21.0, 21.0, 21.0 | Between conditioned space and ambient, Between conditioned space and attic, Between conditioned space and garage | 409.100006, 1924.699951, 119.900002 | 0.0, 0.0, 5.0 | 23.0, 23.0, 21.0 |  | 3.0, 8.0, 8.8, 4.0, 4.0, 20.0, 20.0, 48.0, 20.0, 20.0, 18.0, 22.5, 22.5, 3.0, 24.0, 16.0 | 0.4, 0.4, 0.36, 0.41, 0.41, 0.36, 0.36, 0.22, 0.36, 0.36, 0.36, 0.32, 0.32, 0.36, 0.36, 0.36 | 0.26, 0.26, 0.28, 0.26, 0.26, 0.28, 0.28, 0.28, 0.28, 0.28, 0.28, 0.28, 0.28, 0.28, 0.28, 0.28 |  |  |  | 35 | 9 |  |  | Garage or open crawl space | 1 | 9.5 | Electric | HSPF | Air-source heat pump |  | Garage or open crawl space | 1 | 2.9 | Electric | Heat pump | 50 | Air-source heat pump | 15.25 | SEER | 395.5 | 73.2 | 57 | CFM @ 50 Pascals | 40.0, 30.0, 60.0, 70.0 | Conditioned space, Conditioned space, Attic, exposed, Attic, exposed | 8.0, 8.0, 8.0, 8.0 |  |  | 1.89 | ACH @ 50 Pascals | Exhaust Only | 100 | - | 2662.7197 | 530.0284 | - | 875.895 | 9.0878 | 1.809 | 2.9894 | - | 33.8419 | 33.8135 | 33.8969 | 307.55 | 61.17 | 101.33 | 1190.41
Woodburn | OR | 97071 | Salem, OR | Marion | Mid-Willamette - 4 | 4C | Portland General Electric | NW Natural Gas | 151821 | 2021 | 2017 ORSC - Updated | No | No | No Solar | No |  |  |  |  | 11/11/2021 | 57 | 79 | 126 | 24% | 5.7 | 7.6 | 11.2 | 1090.73 | 90.89 | 2670 | 25844 | 2 | 4 | Single-family detached | No | Enclosed crawl space | 398.0, 1114.0, 74.0 | 38.0, 30.0, 38.0 | [7 empty] | 121.0, 32.799999 | 0.0, 0.0 | 21.0, 21.0 | Between conditioned space and ambient, Between conditioned space and garage | 298.200012, 2498.800049 | 0.0, 0.0 | 23.0, 23.0 |  | 13.5, 18.0, 8.8, 40.0, 41.0, 16.0, 16.0, 4.0, 27.0, 4.0, 16.0, 12.0, 13.5, 36.0, 20.0 | 0.3, 0.3, 0.33, 0.3, 0.3, 0.33, 0.33, 0.33, 0.33, 0.33, 0.33, 0.33, 0.33, 0.33, 0.33 | 0.3, 0.3, 0.28, 0.3, 0.3, 0.28, 0.28, 0.28, 0.29, 0.28, 0.29, 0.29, 0.29, 0.28, 0.28 |  |  |  | 30 | 9 |  |  | Vented Attic | 1 | 96.2 | Natural gas | AFUE | Fuel-fired air distribution heater |  | Garage or open crawl space | 1 | 3.1 | Electric | Heat pump | 66 | - | - | - | 540.7 | 100.1 | 57 | CFM @ 50 Pascals | 50.0, 40.0, 90.0, 10.0, 10.0 | Conditioned space, Attic, exposed, Attic, exposed, Attic, under insulation, Attic, under insulation | 8.0, 8.0, 8.0, 8.0, 8.0 |  |  | 2.67 | ACH @ 50 Pascals | Supply Only | 100 | 293.2228 | 221.469 | - | - | 855.8602 | 30.0781 | - | 2.921 | - | 9.6761 | - | 33.8854 | 291.04 | - | 98.98 | 1330.97
Gervais | OR | 97026 | Salem, OR | Marion | Mid-Willamette - 4 | 4C | Portland General Electric | NW Natural Gas | 151717 | 2021 | 2017 ORSC - Updated | Yes | Yes | No Solar | NEST Thermostat E |  |  |  |  | 11/11/2021 | 63 | 89 | 112 | 26% | 5.8 | 7.9 | 10 | 1052.1 | 87.67 | 2200 | 20000 | 2 | 4 | Single-family detached | No | Enclosed crawl space | 1078.0, 250.0 | 38.0, 38.0 | [7 empty] | 85.0, 45.5, 19.0 | 0.0, 0.0, 0.0 | 21.0, 21.0, 21.0 | Between conditioned space and ambient, Between conditioned space and garage, Between conditioned space and attic | 2809.0, 187.0, 450.0 | 0.0, 0.0, 0.0 | 23.0, 23.0, 23.0 |  | 72.0, 123.0, 35.0, 20.0 | 0.3, 0.3, 0.3, 0.3 | 0.3, 0.3, 0.3, 0.3 |  |  |  | 30 | 9 |  |  | Conditioned area | 1 | 95 | Natural gas | AFUE | Fuel-fired air distribution heater |  | Garage or open crawl space | 1 | 2.9 | Electric | Heat pump | 50 | Air conditioner | 13 | SEER | 445.5 | 82.5 | 80 | CFM @ 50 Pascals | 100.0, 95.0, 5.0 | Conditioned space, Conditioned space, Attic, exposed | 0.0, 0.0, 8.0 |  |  | 3.2 | ACH @ 50 Pascals | Exhaust Only | 100 | 318.4015 | 251.9449 | 533.9079 | - | 955.8628 | 32.7 | 1.8222 | 3.2623 | - | 9.705 | 33.8136 | 33.8854 | 317.35 | 61.62 | 110.55 | 1292.34
Bend | OR | 97703 | Bend, OR | Deschutes | Central - 8 | 5B | Pacific Power | Cascade Natural Gas | 137900 | 2021 | 2017 ORSC - Updated | No | No | No Solar | NEST Learning Thermostat |  |  |  |  | 11/11/2021 | 89 | 113 | 138 | 20% | 7.8 | 9.2 | 11.9 | 1118.09 | 93.17 | 2677 | 23926 | 2 | 4 | Single-family detached | No | Enclosed crawl space | 1128.0, 342.0 | 38.0, 38.0 | [7 empty] | 122.0, 23.0 | 0.0, 0.0 | 21.0, 21.0 | Between conditioned space and ambient, Between conditioned space and garage | 2516.0, 387.0 | 0.0, 0.0 | 23.0, 23.0 |  | 106.5, 118.0, 26.0, 99.0 | 0.3, 0.3, 0.3, 0.3 | 0.28, 0.28, 0.28, 0.28 |  |  |  | 35 | 9 |  |  | Garage or open crawl space | 1 | 95 | Natural gas | AFUE | Fuel-fired air distribution heater |  | Garage or open crawl space | 1 | 0.96 | Natural gas | Instant water heater | - | Air conditioner | 13 | SEER | 542.0925 | 100.3875 | 125 | CFM @ 50 Pascals | 50.0, 50.0, 25.0, 25.0, 25.0, 25.0 | Enclosed crawl space, Enclosed crawl space, Attic, exposed, Attic, exposed, Conditioned space, Conditioned space | 8.0, 8.0, 8.0, 8.0, 0.0, 0.0 |  |  | 2.91 | ACH @ 50 Pascals | Supply Only | 100 | 447.2534 | 526.4923 | 874.5016 | 100.3609 | - | 46.5222 | 2.9846 | 10.0361 | - | 8.4433 | 26.2848 | 7.743 | 392.8 | 78.45 | 77.71 | 1307.21
Powell Butte | OR | 97753 | - | Crook | Central - 8 | 5B | Central Electric Cooperative | Cascade Natural Gas | 132710 | 2021 | 2017 ORSC - Updated | No | No | No Solar | NEST Learning Thermostat |  |  |  |  | 11/11/2021 | 123 | 146 | 139 | 15% | 6 | 11.3 | 6.2 | 1289.66 | 107.47 | 2704 | 28420 | 2 | 4 | Single-family detached | No | Enclosed crawl space | 2256.0, 168.0 | 38.0, 38.0 | [7 empty] | 85.0, 18.0 | 0.0, 0.0 | 21.0, 21.0 | Between conditioned space and ambient, Between conditioned space and garage | 3654.0, 218.0, 321.0 | 0.0, 0.0, 0.0 | 23.0, 23.0, 23.0 |  | 194.899994, 294.0, 91.5, 140.0 | 0.26, 0.26, 0.26, 0.26 | 0.29, 0.29, 0.29, 0.29 |  |  |  | 35.0, 0.0 | 9.0, 30.0 |  |  | Garage or open crawl space | 1 | 96 | Natural gas | AFUE | Fuel-fired air distribution heater |  | Garage or open crawl space | 1 | 0.94 | Natural gas | Instant water heater | - | Air conditioner | 13 | SEER | 547.5601 | 101.4 | 131 | CFM @ 50 Pascals | 50.0, 50.0, 50.0, 50.0 | Enclosed crawl space, Enclosed crawl space, Attic, exposed, Attic, exposed | 8.0, 8.0, 8.0, 8.0 |  |  | 4.56 | ACH @ 50 Pascals | Supply Only | 100 | 799.8852 | 531.8079 | 1174.046 | 103.3396 | - | 81.8036 | 4.007 | 10.334 | - | 8.0341 | 22.2208 | 7.743 | 657.22 | 89.04 | 80.02 | 1638.02
Gervais | OR | 97026 | Salem, OR | Marion | Mid-Willamette - 4 | 4C | Portland General Electric | NW Natural Gas | 151716 | 2021 | 2017 ORSC - Updated | Yes | Yes | No Solar | NEST Thermostat E |  |  |  |  | 11/11/2021 | 60 | 86 | 118 | 28% | 5.5 | 7.7 | 10.5 | 993.18 | 82.76 | 2389 | 22226 | 2 | 4 | Single-family detached | No | Enclosed crawl space | 888.0, 374.0 | 38.0, 38.0 | [7 empty] | 108.0, 35.0, 34.0 | 0.0, 0.0, 0.0 | 21.0, 21.0, 21.0 | Between conditioned space and ambient, Between conditioned space and garage, Between conditioned space and attic | 2270.25, 175.0, 365.0 | 0.0, 0.0, 0.0 | 23.0, 23.0, 23.0 |  | 89.0, 133.0, 55.0, 16.0 | 0.3, 0.3, 0.3, 0.3 | 0.3, 0.3, 0.3, 0.3 |  |  |  | 30.0, 0.0 | 9.0, 30.0 |  |  | Conditioned area | 1 | 95 | Natural gas | AFUE | Fuel-fired air distribution heater |  | Garage or open crawl space | 1 | 2.9 | Electric | Heat pump | 80 | - | - | - | 483.773 | 89.5875 | 80 | CFM @ 50 Pascals | 100.0, 95.0, 5.0 | Conditioned space, Conditioned space, Attic, exposed | 0.0, 0.0, 8.0 |  |  | 2.6 | ACH @ 50 Pascals | Exhaust Only | 100 | 297.355 | 247.2329 | - | - | 949.3029 | 30.5793 | - | 3.2399 | - | 9.7371 | - | 33.8854 | 297.75 | - | 109.79 | 1233.42
Portland | OR | 97219 | Portland-Vancouver-Hillsboro, OR-WA | Multnomah | Portland Metro - 3 | 4C | Portland General Electric | NW Natural Gas | 151528 | 2021 | 2017 ORSC - Updated | No | No | No Solar | No |  |  |  |  | 11/11/2021 | 62 | 79 | 122 | 21% | 5.6 | 6.6 | 10.9 | 1038.51 | 86.54 | 2536 | 24200 | 2 | 4 | Single-family detached | No | Enclosed crawl space | 1036.0, 380.0, 46.0 | 38.0, 38.0, 38.0 | [7 empty] | 37.0, 121.099998 | 0.0, 0.0 | 21.0, 21.0 | Between conditioned space and garage, Between conditioned space and ambient | 7.2, 2414.899902, 336.799988 | 5.0, 0.0, 0.0 | 21.0, 23.0, 23.0 |  | 16.700001, 19.0, 19.0, 13.2, 9.5, 9.5, 19.0, 19.0, 19.0, 19.0, 15.8, 15.8, 8.7, 8.7, 8.7, 20.799999, 15.8, 15.8, 12.3, 30.799999, 24.700001, 25.799999 | 0.33, 0.3, 0.3, 0.29, 0.36, 0.36, 0.33, 0.33, 0.33, 0.33, 0.3, 0.3, 0.32, 0.32, 0.32, 0.32, 0.3, 0.3, 0.35, 0.33, 0.36, 0.33 | 0.3, 0.3, 0.3, 0.3, 0.27, 0.27, 0.3, 0.3, 0.3, 0.3, 0.3, 0.3, 0.27, 0.27, 0.27, 0.27, 0.3, 0.3, 0.26, 0.3, 0.27, 0.3 |  |  |  | 36.5 | 12.5 |  |  | Garage or open crawl space | 1 | 96.1 | Natural gas | AFUE | Fuel-fired air distribution heater |  | Garage or open crawl space | 1 | 0.99 | Natural gas | Instant water heater | - | - | - | - | 513.5 | 95.1 | 77 | CFM @ 50 Pascals | 20.0, 40.0, 50.0, 30.0, 40.0, 10.0, 10.0 | Conditioned space, Attic, exposed, Attic, exposed, Attic, under insulation, Attic, under insulation, Garage, Garage | 8.0, 8.0, 8.0, 8.0, 8.0, 8.0, 8.0 |  |  | 3.85 | ACH @ 50 Pascals | Supply Only | 100 | 306.2717 | 229.2677 | - | 87.2751 | - | 31.4097 | - | 8.7275 | - | 9.6707 | - | 9.0732 | 303.75 | - | 79.19 | 1278.75
Wilsonville | OR | 97070 | Portland-Vancouver-Hillsboro, OR-WA | Clackamas | Portland Metro - 3 | 4C | Portland General Electric | NW Natural Gas | 137428 | 2021 | 2017 ORSC - Updated | No | No | No Solar | NEST Learning Thermostat |  |  |  |  | 11/11/2021 | 85 | 102 | 133 | 16% | 7.5 | 8.6 | 11.8 | 1338.24 | 111.52 | 2880 | 27721 | 2 | 4 | Single-family detached | No | Enclosed crawl space | 1245.0, 366.0, 148.0 | 38.0, 38.0, 38.0 | [7 empty] | 127.0, 45.0 | 0.0, 0.0 | 21.0, 21.0 | Between conditioned space and ambient, Between conditioned space and garage | 2808.0, 405.0 | 0.0, 0.0 | 23.0, 23.0 |  | 183.0, 184.0, 143.5, 36.0 | 0.3, 0.3, 0.3, 0.3 | 0.3, 0.3, 0.3, 0.3 |  |  |  | 35 | 9 |  |  | Garage or open crawl space | 1 | 96.2 | Natural gas | AFUE | Fuel-fired air distribution heater |  | Garage or open crawl space | 1 | 0.82 | Natural gas | Instant water heater | - | Air conditioner | 13 | SEER | 583.2001 | 108 | 134 | CFM @ 50 Pascals | 50.0, 50.0, 50.0, 50.0 | Enclosed crawl space, Enclosed crawl space, Attic, exposed, Attic, exposed | 8.0, 8.0, 8.0, 8.0 |  |  | 3.37 | ACH @ 50 Pascals | Supply Only | 100 | 399.6861 | 255.5765 | 1072.506 | 104.671 | - | 40.8409 | 3.6604 | 10.4671 | - | 9.5827 | 33.8135 | 9.0732 | 391.37 | 123.77 | 94.97 | 1578.48
Roseburg | OR | 97471 | - | Douglas | Southern - 6 | 4C | Pacific Power | Avista | 138527 | 2021 | 2017 ORSC - Updated | No | No | No Solar | No |  |  |  |  | 11/11/2021 | 41 | 76 | 112 | 35% | 4.2 | 6.4 | 10.4 | 687.77 | 57.31 | 1566 | 14294 | 2 | 3 | Single-family detached | No | Enclosed crawl space | 640.0, 260.0, 26.0 | 38.0, 38.0, 38.0 | [7 empty] | 92.0, 40.0 | 0.0, 0.0 | 5.5, 5.5 | Between conditioned space and ambient, Between conditioned space and garage | 2061.0, 360.0 | 0.0, 0.0 | 23.0, 23.0 |  | 61.0, 113.300003, 36.0, 6.0 | 0.3, 0.3, 0.3, 0.3 | 0.27, 0.27, 0.27, 0.27 |  |  |  | 35 | 9 |  |  | Conditioned area | 1 | 11 | Electric | HSPF | Air-source heat pump |  | Garage or open crawl space | 1 | 2.78 | Electric | Heat pump | 50 | Air-source heat pump | 19.2 | SEER | - | - | - | - | - | - | - |  |  | 3.13 | ACH @ 50 Pascals | Balanced | 100 | - | 1700.0714 | 529.2122 | - | 898.1283 | 5.8023 | 1.8062 | 3.0653 | - | 26.2846 | 26.2848 | 26.3407 | 152.51 | 47.48 | 80.74 | 813.77
Roseburg | OR | 97471 | - | Douglas | Southern - 6 | 4C | Pacific Power | Avista | 152164 | 2021 | 2017 ORSC - Updated | No | No | No Solar | No |  |  |  |  | 11/11/2021 | 37 | 72 | 105 | 36% | 3.9 | 6.1 | 9.7 | 640.16 | 53.35 | 1293 | 10450 | 1 | 3 | Single-family detached | No | Enclosed crawl space | 640.0, 260.0, 26.0 | 38.0, 38.0, 38.0 | [7 empty] | 92.0, 40.0 | 0.0, 0.0 | 5.5, 5.5 | Between conditioned space and ambient, Between conditioned space and garage | 2061.0, 360.0 | 0.0, 0.0 | 23.0, 23.0 |  | 61.0, 113.300003, 36.0, 6.0 | 0.3, 0.3, 0.3, 0.3 | 0.27, 0.27, 0.27, 0.27 |  |  |  | 47 | 12.3 |  |  | Conditioned area | 1 | 11 | Electric | HSPF | Air-source heat pump |  | Garage or open crawl space | 1 | 2.78 | Electric | Heat pump | 50 | Air-source heat pump | 19.2 | SEER | - | - | - | - | - | - | - |  |  | 3.13 | ACH @ 50 Pascals | Balanced | 100 | - | 1538.0276 | 518.6127 | - | 848.8082 | 5.2492 | 1.77 | 2.897 | - | 26.2846 | 26.2848 | 26.3407 | 137.97 | 46.52 | 76.31 | 766.16
Portland | OR | 97206 | Portland-Vancouver-Hillsboro, OR-WA | Multnomah | Portland Metro - 3 | 4C | Portland General Electric | NW Natural Gas | 151901 | 2021 | 2017 ORSC - Updated | No | No | No Solar | No |  |  |  |  | 11/11/2021 | 71 | 93 | 146 | 23% | 6.3 | 7.7 | 12.9 | 1177.09 | 98.09 | 3288 | 33250 | 2 | 5 | Single-family detached | No | Enclosed crawl space | 1313.0, 524.0 | 38.0, 67.0 | [7 empty] | 152.100006, 18.5 | 0.0, 0.0 | 21.0, 21.0 | Between conditioned space and ambient, Between conditioned space and attic | 2794.199951, 294.799988, 22.4 | 0.0, 0.0, 0.0 | 21.0, 21.0, 21.0 |  | 14.9, 15.0, 15.0, 64.0, 18.0, 18.0, 18.0, 12.0, 12.0, 25.0, 12.5, 12.5, 12.0, 12.0, 12.0, 15.0, 15.2, 15.0, 20.0, 12.0, 12.0, 6.3, 6.3, 6.3, 18.0, 18.0, 4.0, 4.0, 8.8, 6.0, 20.1, 20.0 | 0.29, 0.29, 0.29, 0.29, 0.29, 0.29, 0.29, 0.29, 0.29, 0.29, 0.29, 0.29, 0.29, 0.3, 0.3, 0.29, 0.29, 0.29, 0.29, 0.3, 0.3, 0.29, 0.29, 0.29, 0.29, 0.29, 0.29, 0.3, 0.29, 0.3, 0.3, 0.29 | 0.29, 0.29, 0.29, 0.29, 0.29, 0.29, 0.29, 0.29, 0.29, 0.29, 0.29, 0.29, 0.29, 0.29, 0.29, 0.29, 0.29, 0.29, 0.29, 0.29, 0.29, 0.29, 0.29, 0.29, 0.29, 0.29, 0.29, 0.29, 0.29, 0.29, 0.26, 0.29 |  |  |  | 35 | 9 |  |  | Garage or open crawl space | 1 | 96 | Natural gas | AFUE | Fuel-fired air distribution heater |  | Garage or open crawl space | 1 | 0.93 | Natural gas | Instant water heater | - | - | - | - | 665.8 | 123.3 | 59 | CFM @ 50 Pascals | 30.0, 30.0, 70.0, 70.0 | Conditioned space, Conditioned space, Attic, exposed, Attic, exposed | 8.0, 8.0, 8.0, 8.0 |  |  | 1.37 | ACH @ 50 Pascals | Exhaust Only | 100 | 342.3801 | 293.0458 | - | 114.1925 | - | 35.2382 | - | 11.4192 | - | 9.7566 | - | 9.0732 | 343.81 | - | 103.61 | 1417.33
Happy Valley | OR | 97086 | Portland-Vancouver-Hillsboro, OR-WA | Clackamas | Portland Metro - 3 | 4C | Portland General Electric | NW Natural Gas | 128195 | 2021 | 2017 ORSC - Updated | No | Yes | No Solar | NEST Learning Thermostat |  |  |  |  | 11/11/2021 | 44 | 75 | 124 | 32% | 4.6 | 6.9 | 10.9 | 1013.09 | 84.42 | 2320 | 22180 | 2 | 4 | Single-family detached | No | Enclosed crawl space | 1033.0, 421.0, 66.0 | 38.0, 68.0, 68.0 | [7 empty] | 88.0, 22.0 | 0.0, 0.0 | 21.0, 21.0 | Between conditioned space and ambient, Between conditioned space and garage | 2548.0, 198.0 | 0.0, 0.0 | 29.0, 29.0 |  | 83.699997, 22.200001, 38.400002, 155.199997, 71.900002 | 0.25, 0.25, 0.25, 0.25, 0.25 | 0.32, 0.32, 0.32, 0.32, 0.32 |  |  |  | 51 | 9 |  |  | Conditioned area | 1 | 13.6 | Electric | HSPF | Air-source heat pump |  | Garage or open crawl space | 1 | 2.9 | Electric | Heat pump | 80 | Air-source heat pump | 18 | SEER | 469.8 | 87 | 38 | CFM @ 50 Pascals | 95.0, 95.0, 5.0, 5.0 | Conditioned space, Conditioned space, Attic, exposed, Attic, exposed | 0.0, 0.0, 8.0, 8.0 |  |  | 3.13 | ACH @ 50 Pascals | Supply Only | 100 | - | 1948.6216 | 439.769 | - | 918.5745 | 6.6506 | 1.5009 | 3.1351 | - | 33.8133 | 33.8135 | 33.8854 | 224.88 | 50.75 | 106.23 | 1157.33
Hillsboro | OR | 97123 | Portland-Vancouver-Hillsboro, OR-WA | Washington | Portland Metro - 3 | 4C | Portland General Electric | NW Natural Gas | 134970 | 2021 | 2017 ORSC - Updated | No | Yes | No Solar | No |  |  |  |  | 11/11/2021 | 72 | 95 | 131 | 23% | 6.4 | 7.8 | 11.6 | 1098.28 | 91.52 | 2832 | 25011 | 2 | 4 | Single-family detached | No | Enclosed crawl space | 1267.0, 388.0, 89.0 | 38.0, 68.0, 68.0 | [7 empty] | 132.0, 47.0 | 0.0, 0.0 | 21.0, 21.0 | Between conditioned space and ambient, Between conditioned space and garage | 2492.0, 423.0 | 0.0, 0.0 | 23.0, 23.0 |  | 111.5, 208.0, 41.0, 115.0 | 0.3, 0.3, 0.3, 0.3 | 0.28, 0.28, 0.28, 0.28 |  |  |  | 35 | 9 |  |  | Conditioned area | 1 | 96.2 | Natural gas | AFUE | Fuel-fired air distribution heater |  | Garage or open crawl space | 1 | 0.93 | Natural gas | Instant water heater | - | - | - | - | 573.48 | 106.2 | 80 | CFM @ 50 Pascals | 95.0, 95.0, 5.0, 5.0 | Conditioned space, Conditioned space, Attic, exposed, Attic, exposed | 0.0, 0.0, 8.0, 8.0 |  |  | 2.61 | ACH @ 50 Pascals | Supply Only | 100 | 297.4308 | 213.6261 | - | 90.8946 | - | 30.4722 | - | 9.0895 | - | 9.6463 | - | 9.0732 | 293.94 | - | 82.47 | 1338.52
Hillsboro | OR | 97123 | Portland-Vancouver-Hillsboro, OR-WA | Washington | Portland Metro - 3 | 4C | Portland General Electric | NW Natural Gas | 134969 | 2021 | 2017 ORSC - Updated | No | Yes | No Solar | No |  |  |  |  | 11/11/2021 | 77 | 102 | 143 | 24% | 6.8 | 8.4 | 12.6 | 1178.66 | 98.22 | 3197 | 28360 | 2 | 4 | Single-family detached | No | Enclosed crawl space | 1392.0, 217.0, 165.0 | 38.0, 68.0, 68.0 | [7 empty] | 117.0, 40.0 | 0.0, 0.0 | 21.0, 21.0 | Between conditioned space and ambient, Between conditioned space and garage | 2841.0, 360.0 | 0.0, 0.0 | 23.0, 23.0 |  | 131.833328, 227.0, 200.0, 47.0 | 0.27, 0.27, 0.27, 0.27 | 0.27, 0.27, 0.27, 0.27 |  |  |  | 35 | 9 |  |  | Conditioned area | 1 | 96.2 | Natural gas | AFUE | Fuel-fired air distribution heater |  | Garage or open crawl space | 1 | 0.93 | Natural gas | Instant water heater | - | - | - | - | 647.3926 | 119.8875 | 80 | CFM @ 50 Pascals | 95.0, 95.0, 5.0, 5.0 | Conditioned space, Conditioned space, Attic, exposed, Attic, exposed | 0.0, 0.0, 8.0, 8.0 |  |  | 2.52 | ACH @ 50 Pascals | Supply Only | 100 | 333.6203 | 231.0906 | - | 88.6883 | - | 34.1507 | - | 8.8688 | - | 9.6257 | - | 9.0732 | 328.72 | - | 80.47 | 1418.9
Hillsboro | OR | 97123 | Portland-Vancouver-Hillsboro, OR-WA | Washington | Portland Metro - 3 | 4C | Portland General Electric | NW Natural Gas | 136940 | 2021 | 2017 ORSC - Updated | No | Yes | No Solar | No |  |  |  |  | 11/11/2021 | 56 | 72 | 103 | 22% | 5.1 | 6.2 | 9.2 | 969.8 | 80.82 | 1918 | 18987 | 2 | 3 | Single-family detached | No | Enclosed crawl space | 798.0, 313.0, 62.0 | 38.0, 68.0, 68.0 | [7 empty] | 103.0, 29.0 | 0.0, 0.0 | 21.0, 21.0 | Between conditioned space and ambient, Between conditioned space and garage | 2380.0, 290.0 | 0.0, 0.0 | 23.0, 23.0 |  | 93.0, 43.444443, 170.5, 61.0 | 0.3, 0.3, 0.3, 0.3 | 0.28, 0.28, 0.28, 0.28 |  |  |  | 35 | 9 |  |  | Conditioned area | 1 | 96.2 | Natural gas | AFUE | Fuel-fired air distribution heater |  | Garage or open crawl space | 1 | 0.93 | Natural gas | Instant water heater | - | Air conditioner | 13 | SEER | 388.395 | 71.925 | 60 | CFM @ 50 Pascals | 50.0, 50.0, 50.0, 50.0 | Conditioned space, Conditioned space, Attic, exposed, Attic, exposed | 0.0, 0.0, 8.0, 8.0 |  |  | 3.49 | ACH @ 50 Pascals | Supply Only | 100 | 266.4185 | 162.841 | 739.1517 | 77.762 | - | 27.1976 | 2.5227 | 7.7762 | - | 9.5598 | 33.8135 | 9.0732 | 260 | 85.3 | 70.56 | 1210.04
Beaverton | OR | 97008 | Portland-Vancouver-Hillsboro, OR-WA | Washington | Portland Metro - 3 | 4C | Portland General Electric | NW Natural Gas | 71421 | 2021 | 2017 ORSC - Updated | Yes | Yes | No Solar | No |  |  |  |  | 11/11/2021 | 41 | 60 | 93 | 30% | 4 | 5.1 | 8.4 | 772.92 | 64.41 | 1595 | 13784 | 3 | 4 | Townhouse, end unit | No | Slab | 234.0, 106.0 | 47.0, 47.0 | [7 empty] | 109.0, 31.0, 60.0 | 5.0, 0.0, 0.0 | 21.0, 21.0, 21.0 | Between conditioned space and ambient, Between conditioned space and garage, Between cond and another cond unit (adiabatic) | 1464.0, 248.0, 736.0 | 5.0, 0.0, 0.0 | 23.0, 23.0, 23.0 |  | 47.5, 57.0, 36.0 | 0.25, 0.25, 0.25 | 0.25, 0.25, 0.25 |  |  |  | 51 | 9 |  |  | Conditioned area | 1 | 97.3 | Natural gas | AFUE | Fuel-fired air distribution heater |  | Conditioned area | 1 | 0.99 | Natural gas | Instant water heater | - | - | - | - | 322.988 | 119.625 | 18 | CFM @ 50 Pascals | 100.0, 100.0 | Conditioned space, Conditioned space | 0.0, 0.0 |  |  | 1.82 | ACH @ 50 Pascals | Balanced | 100 | 79.0458 | 181.6993 | - | 173.2426 | - | 8.5247 | - | 17.3243 | - | 10.855 | - | 9.0732 | 92.54 | - | 157.19 | 1013.16
Beaverton | OR | 97008 | Portland-Vancouver-Hillsboro, OR-WA | Washington | Portland Metro - 3 | 4C | Portland General Electric | NW Natural Gas | 128125 | 2021 | 2017 ORSC - Updated | Yes | Yes | No Solar | No |  |  |  |  | 11/11/2021 | 31 | 59 | 92 | 47% | 3.4 | 5.1 | 8.3 | 658.15 | 54.85 | 1573 | 13939 | 3 | 4 | Townhouse, end unit | No | Slab | 334.0, 40.0 | 47.0, 47.0 | [7 empty] | 95.0, 20.0, 20.0 | 5.0, 0.0, 0.0 | 21.0, 21.0, 21.0 | Between conditioned space and ambient, Between conditioned space and garage, Between cond and another cond unit (adiabatic) | 1560.0, 160.0, 552.0 | 5.0, 0.0, 0.0 | 23.0, 23.0, 23.0 |  | 22.0, 56.0, 57.0 | 0.25, 0.25, 0.25 | 0.25, 0.25, 0.25 |  |  |  | 51 | 9 |  |  | Garage or open crawl space | 1 | 97.3 | Natural gas | AFUE | Fuel-fired air distribution heater |  | Garage or open crawl space | 1 | 0.99 | Natural gas | Instant water heater | - | - | - | - | 318.5325 | 117.975 | 30 | CFM @ 50 Pascals | 100.0, 100.0 | Conditioned space, Conditioned space | 0.0, 0.0 |  |  | 1.21 | ACH @ 50 Pascals | Balanced | 100 | 70.6683 | 171.9149 | - | 86.7314 | - | 7.6536 | - | 8.6731 | - | 10.952 | - | 9.0732 | 83.82 | - | 78.69 | 898.39
Beaverton | OR | 97008 | Portland-Vancouver-Hillsboro, OR-WA | Washington | Portland Metro - 3 | 4C | Portland General Electric | NW Natural Gas | 128136 | 2021 | 2017 ORSC - Updated | Yes | Yes | No Solar | No |  |  |  |  | 11/11/2021 | 28 | 54 | 92 | 48% | 3.2 | 4.8 | 8.3 | 627.21 | 52.27 | 1573 | 13939 | 3 | 4 | Townhouse, inside unit | No | Slab | 334.0, 40.0 | 47.0, 47.0 | [7 empty] | 35.0, 20.0, 20.0 | 5.0, 0.0, 99.0 | 21.0, 21.0, 21.0 | Between conditioned space and ambient, Between conditioned space and garage, Between cond and another cond unit (adiabatic) | 1008.0, 160.0, 1104.0 | 5.0, 0.0, 0.0 | 23.0, 23.0, 23.0 |  | 56.0, 57.0 | 0.2, 0.2 | 0.2, 0.2 |  |  |  | 51 | 9 |  |  | Conditioned area | 1 | 97.3 | Natural gas | AFUE | Fuel-fired air distribution heater |  | Garage or open crawl space | 1 | 0.99 | Natural gas | Instant water heater | - | - | - | - | 318.5325 | 117.975 | 36 | CFM @ 50 Pascals | 100.0, 100.0 | Conditioned space, Conditioned space | 0.0, 0.0 |  |  | 1.3 | ACH @ 50 Pascals | Balanced | 100 | 40.6657 | 139.2267 | - | 86.7314 | - | 4.5417 | - | 8.6731 | - | 11.6443 | - | 9.0732 | 52.89 | - | 78.69 | 867.45
Beaverton | OR | 97008 | Portland-Vancouver-Hillsboro, OR-WA | Washington | Portland Metro - 3 | 4C | Portland General Electric | NW Natural Gas | 128137 | 2021 | 2017 ORSC - Updated | Yes | Yes | No Solar | No |  |  |  |  | 11/11/2021 | 33 | 60 | 92 | 45% | 3.3 | 5 | 8.3 | 636.66 | 53.05 | 1573 | 13939 | 3 | 4 | Townhouse, end unit | No | Slab | 334.0, 40.0 | 47.0, 47.0 | [7 empty] | 95.0, 20.0, 41.0 | 5.0, 0.0, 0.0 | 21.0, 21.0, 21.0 | Between conditioned space and ambient, Between conditioned space and garage, Between cond and another cond unit (adiabatic) | 1560.0, 160.0, 552.0 | 5.0, 0.0, 0.0 | 23.0, 23.0, 23.0 |  | 22.0, 56.0, 57.0 | 0.25, 0.25, 0.25 | 0.25, 0.25, 0.25 |  |  |  | 51 | 9 |  |  | Conditioned area | 1 | 97.3 | Natural gas | AFUE | Fuel-fired air distribution heater |  | Garage or open crawl space | 1 | 0.99 | Natural gas | Instant water heater | - | - | - | - | 318.5325 | 117.975 | 44 | CFM @ 50 Pascals | 100.0, 100.0 | Conditioned space, Conditioned space | 0.0, 0.0 |  |  | 1.52 | ACH @ 50 Pascals | Balanced | 100 | 70.3145 | 180.4593 | - | 86.7314 | - | 7.6474 | - | 8.6731 | - | 11.048 | - | 9.0732 | 84.49 | - | 78.69 | 876.9
Beaverton | OR | 97008 | Portland-Vancouver-Hillsboro, OR-WA | Washington | Portland Metro - 3 | 4C | Portland General Electric | NW Natural Gas | 110017 | 2021 | 2017 ORSC - Updated | Yes | Yes | No Solar | No |  |  |  |  | 11/11/2021 | 33 | 61 | 94 | 45% | 3.4 | 5.1 | 8.4 | 657.88 | 54.82 | 1619 | 14101 | 3 | 4 | Townhouse, end unit | No | Slab | 337.0, 29.0 | 47.0, 47.0 | [7 empty] | 115.0, 20.0, 43.0 | 5.0, 0.0, 0.0 | 21.0, 21.0, 21.0 | Between conditioned space and ambient, Between conditioned space and garage, Between cond and another cond unit (adiabatic) | 1576.0, 160.0, 568.0 | 5.0, 0.0, 0.0 | 23.0, 23.0, 23.0 |  | 62.0, 22.0, 57.0 | 0.25, 0.25, 0.25 | 0.23, 0.23, 0.23 |  |  |  | 51 | 9 |  |  | Conditioned area | 1 | 97.3 | Natural gas | AFUE | Fuel-fired air distribution heater |  | Garage or open crawl space | 1 | 0.99 | Natural gas | Instant water heater | - | - | - | - | 327.8475 | 121.425 | 16 | CFM @ 50 Pascals | 100.0, 100.0 | Conditioned space, Conditioned space | 0.0, 0.0 |  |  | 1.59 | ACH @ 50 Pascals | Balanced | 100 | 67.574 | 173.8101 | - | 86.0475 | - | 7.3506 | - | 8.6047 | - | 11.052 | - | 9.0732 | 81.24 | - | 78.07 | 898.12
Beaverton | OR | 97008 | Portland-Vancouver-Hillsboro, OR-WA | Washington | Portland Metro - 3 | 4C | Portland General Electric | NW Natural Gas | 151890 | 2021 | 2017 ORSC - Updated | Yes | Yes | No Solar | No |  |  |  |  | 11/11/2021 | 33 | 61 | 94 | 45% | 3.4 | 5.1 | 8.4 | 656.69 | 54.72 | 1619 | 14101 | 3 | 4 | Townhouse, end unit | No | Slab | 337.0, 29.0 | 47.0, 47.0 | [7 empty] | 115.0, 20.0, 43.0 | 5.0, 0.0, 0.0 | 21.0, 21.0, 21.0 | Between conditioned space and ambient, Between conditioned space and garage, Between cond and another cond unit (adiabatic) | 1576.0, 160.0, 568.0 | 5.0, 0.0, 0.0 | 23.0, 23.0, 23.0 |  | 62.0, 22.0, 57.0 | 0.25, 0.25, 0.25 | 0.23, 0.23, 0.23 |  |  |  | 51 | 9 |  |  | Conditioned area | 1 | 97.3 | Natural gas | AFUE | Fuel-fired air distribution heater |  | Garage or open crawl space | 1 | 0.99 | Natural gas | Instant water heater | - | - | - | - | 327.848 | 121.425 | 13 | CFM @ 50 Pascals | 100.0, 100.0 | Conditioned space, Conditioned space | 0.0, 0.0 |  |  | 1.46 | ACH @ 50 Pascals | Balanced | 100 | 65.7317 | 171.0063 | - | 86.4495 | - | 7.1568 | - | 8.6449 | - | 11.073 | - | 9.0732 | 79.25 | - | 78.44 | 896.93
Forest Grove | OR | 97116 | Portland-Vancouver-Hillsboro, OR-WA | Washington | Portland Metro - 3 | 4C | Forest Grove Light & Power | NW Natural Gas | 151838 | 2021 | 2017 ORSC - Updated | No | No | No Solar | No |  |  |  |  | 11/11/2021 | 48 | 62 | 94 | 21% | 2.1 | 5.2 | 4.1 | 505.28 | 42.11 | 1638 | 14508 | 2 | 3 | Duplex, single unit | No | Enclosed crawl space | 415.0, 585.0, 10.0 | 59.0, 30.0, 59.0 | [7 empty] | 50.299999, 28.299999, 22.0 | 0.0, 0.0, 0.0 | 21.0, 21.0, 21.0 | Between conditioned space and ambient, Between cond and another cond unit (adiabatic), Between conditioned space and garage | 199.800003, 1192.800049, 669.599976 | 0.0, 0.0, 0.0 | 23.0, 23.0, 23.0 |  | 4.0, 4.0, 40.0, 20.0, 20.0, 20.0, 20.0, 20.0 | 0.41, 0.41, 0.22, 0.36, 0.36, 0.36, 0.36, 0.36 | 0.26, 0.26, 0.28, 0.29, 0.29, 0.29, 0.29, 0.29 |  |  |  | 35 | 9 |  |  | Conditioned area | 1 | 96.2 | Natural gas | AFUE | Fuel-fired air distribution heater |  | Garage or open crawl space | 1 | 0.93 | Natural gas | Instant water heater | - | - | - | - | 331.7 | 61.4 | 57 | CFM @ 50 Pascals | 90.0, 60.0, 10.0, 40.0 | Conditioned space, Conditioned space, Attic, exposed, Attic, exposed | 8.0, 8.0, 8.0, 8.0 |  |  | 3.85 | ACH @ 50 Pascals | Supply Only | 100 | 139.3726 | 104.7139 | - | 77.8122 | - | 14.2946 | - | 7.7812 | - | 9.3005 | - | 9.0732 | 132.95 | - | 70.6 | 886.04
Portland | OR | 97229 | Portland-Vancouver-Hillsboro, OR-WA | Washington | Portland Metro - 3 | 4C | Portland General Electric | NW Natural Gas | 151829 | 2021 | 2017 ORSC - Updated | No | No | No Solar | Ecobee4 |  |  |  |  | 11/11/2021 | 66 | 88 | 119 | 24% | 6.1 | 7.5 | 10.6 | 1177.41 | 98.12 | 2432 | 23200 | 2 | 4 | Single-family detached | No | Enclosed crawl space | 514.0, 971.0, 87.0 | 59.0, 30.0, 59.0 | [7 empty] | 101.199997, 31.4, 12.7 | 0.0, 0.0, 0.0 | 21.0, 21.0, 21.0 | Between conditioned space and ambient, Between conditioned space and garage, Between conditioned space and attic | 337.200012, 2749.100098 | 0.0, 0.0 | 23.0, 23.0 |  | 8.0, 8.0, 30.0, 19.6, 36.0, 72.0, 21.0, 21.1, 20.799999, 10.0, 30.0, 12.0, 15.0, 37.5, 4.0, 30.0, 9.9, 12.5, 12.5, 37.5, 25.0, 12.0, 8.0, 25.0 | 0.3, 0.3, 0.3, 0.3, 0.3, 0.3, 0.3, 0.3, 0.3, 0.3, 0.3, 0.3, 0.3, 0.3, 0.3, 0.3, 0.3, 0.3, 0.3, 0.3, 0.3, 0.3, 0.3, 0.3 | 0.3, 0.3, 0.3, 0.28, 0.3, 0.3, 0.3, 0.3, 0.3, 0.3, 0.3, 0.28, 0.28, 0.3, 0.3, 0.3, 0.3, 0.3, 0.28, 0.3, 0.3, 0.3, 0.28, 0.28 |  |  |  | 35 | 9 |  |  | Garage or open crawl space | 1 | 96.5 | Natural gas | AFUE | Fuel-fired air distribution heater |  | Garage or open crawl space | 1 | 0.93 | Natural gas | Instant water heater | - | Air conditioner | 13 | SEER | 492.5 | 91.2 | 112 | CFM @ 50 Pascals | 80.0, 50.0, 20.0, 50.0 | Conditioned space, Conditioned space, Attic, exposed, Attic, exposed | 8.0, 8.0, 8.0, 8.0 |  |  | 2.1 | ACH @ 50 Pascals | Supply Only | 100 | 328.2887 | 198.2177 | 888.0335 | 93.8662 | - | 33.5054 | 3.0308 | 9.3866 | - | 9.5538 | 33.8135 | 9.0732 | 320.1 | 102.48 | 85.17 | 1417.65
Beaverton | OR | 97007 | Portland-Vancouver-Hillsboro, OR-WA | Washington | Portland Metro - 3 | 4C | Portland General Electric | NW Natural Gas | 138465 | 2021 | 2017 ORSC - Updated | No | No | No Solar | No |  |  |  |  | 11/11/2021 | 38 | 58 | 113 | 26% | 3.7 | 5.1 | 9.8 | 771.9 | 64.33 | 1720 | 16800 | 3 | 2 | Townhouse, inside unit | No | Slab | 498.0, 115.0 | 59.0, 59.0 | [7 empty] | 32.099998, 42.799999, 123.599998 | 0.0, 0.0, 0.0 | 21.0, 21.0, 21.0 | Between conditioned space and garage, Between conditioned space and ambient, Between cond and another cond unit (adiabatic) | 275.5, 1891.300049, 682.799988 | 0.0, 0.0, 0.0 | 23.0, 23.0, 23.0 |  | 21.0, 45.5, 12.5, 56.0, 42.5, 12.5, 37.5 | 0.3, 0.3, 0.3, 0.3, 0.3, 0.3, 0.3 | 0.28, 0.28, 0.28, 0.28, 0.28, 0.28, 0.28 |  |  |  | 35 | 9 |  |  | Garage or open crawl space | 1 | 10 | Electric | HSPF | Air-source heat pump |  | Garage or open crawl space | 1 | 2.9 | Electric | Heat pump | 50 | Air-source heat pump | 21 | SEER | 348.3 | 64.5 | 50 | CFM @ 50 Pascals | 50.0, 50.0, 50.0, 50.0 | Conditioned space, Conditioned space, Attic, exposed, Attic, exposed | 8.0, 8.0, 8.0, 8.0 |  |  | 2.03 | ACH @ 50 Pascals | Exhaust Only | 100 | - | 1600.2498 | 309.7479 | - | 633.4725 | 5.4616 | 1.0572 | 2.162 | - | 33.8133 | 33.8135 | 33.8854 | 184.68 | 35.75 | 73.26 | 1012.14
Sunriver | OR | 97707 | Bend, OR | Deschutes | Central - 8 | 5B | Midstate Electric Cooperative, Inc. | Cascade Natural Gas | 134152 | 2021 | 2017 ORSC - Updated | No | No | No Solar | No |  |  |  |  | 11/12/2021 | 70 | 89 | 100 | 21% | 3.2 | 7.1 | 4.5 | 753.3 | 62.77 | 1754 | 18985 | 1 | 3 | Single-family detached | No | Enclosed crawl space | 1754 | 38 | [7 empty] | - | - | - | - | 2132.0, 135.0, 160.0 | 0.0, 0.0, 0.0 | 23.0, 23.0, 23.0 |  | 50.0, 58.75, 91.249992, 145.25 | 0.3, 0.3, 0.3, 0.3 | 0.29, 0.29, 0.29, 0.29 |  |  |  | 47.0, 49.0 | 12.3, 11.0 |  |  | Garage or open crawl space | 1 | 96 | Natural gas | AFUE | Fuel-fired air distribution heater |  | Garage or open crawl space | 1 | 0.95 | Natural gas | Instant water heater | - | Air conditioner | 13 | SEER | 473.58 | 87.7 | 98 | CFM @ 50 Pascals | 50.0, 50.0, 50.0, 50.0 | Enclosed crawl space, Enclosed crawl space, Attic, exposed, Attic, exposed | 8.0, 8.0, 8.0, 8.0 |  |  | 3.4 | ACH @ 50 Pascals | Supply Only | 100 | 414.2289 | 197.7433 | 796.8442 | 79.0512 | - | 42.0978 | 2.7196 | 7.9051 | - | 7.9158 | 19.5309 | 7.743 | 333.24 | 53.12 | 61.21 | 1164.42
Redmond | OR | 97756 | Bend, OR | Deschutes | Central - 8 | 5B | Pacific Power | Cascade Natural Gas | 152184 | 2021 | 2017 ORSC - Updated | No | No | No Solar | No |  |  |  |  | 11/16/2021 | 47 | 56 | 79 | 11% | 4.3 | 5.2 | 6.8 | 645.5 | 53.79 | 1245 | 11327 | 1 | 2 | Single-family detached | No | Enclosed crawl space | 1245 | 30 | [7 empty] | - | - | - | - | 1347.0, 107.0 | 0.0, 0.0 | 21.0, 21.0 |  | 75.0, 70.0 | 0.3, 0.3 | 0.3, 0.3 |  |  |  | 30 | 9 |  |  | Vented Attic | 1 | 96.2 | Natural gas | AFUE | Fuel-fired air distribution heater |  | Garage or open crawl space | 1 | 2.9 | Electric | Heat pump | 65 | - | - | - | 336.15 | 62.25 | 71 | CFM @ 50 Pascals | 100.0, 100.0 | Attic, exposed, Attic, exposed | 8.0, 8.0 |  |  | 4.6 | ACH @ 50 Pascals | Supply Only | 100 | 281.1255 | 190.2642 | - | - | 703.769 | 28.7619 | - | 2.4019 | - | 8.1455 | - | 26.3407 | 234.28 | - | 63.27 | 834.62
Redmond | OR | 97756 | Bend, OR | Deschutes | Central - 8 | 5B | Pacific Power | Cascade Natural Gas | 152185 | 2021 | 2017 ORSC - Updated | No | No | No Solar | No |  |  |  |  | 11/16/2021 | 47 | 55 | 79 | 11% | 4.3 | 5.2 | 6.8 | 643.99 | 53.67 | 1245 | 11327 | 1 | 2 | Single-family detached | No | Enclosed crawl space | 1245 | 30 | [7 empty] | - | - | - | - | 1347.0, 107.0 | 0.0, 0.0 | 21.0, 21.0 |  | 75.0, 70.0 | 0.3, 0.3 | 0.3, 0.3 |  |  |  | 30 | 9 |  |  | Vented Attic | 1 | 96.2 | Natural gas | AFUE | Fuel-fired air distribution heater |  | Garage or open crawl space | 1 | 2.9 | Electric | Heat pump | 65 | - | - | - | 336.15 | 62.25 | 54 | CFM @ 50 Pascals | 100.0, 100.0 | Attic, exposed, Attic, exposed | 8.0, 8.0 |  |  | 4.97 | ACH @ 50 Pascals | Supply Only | 100 | 280.2136 | 181.2596 | - | - | 703.769 | 28.64 | - | 2.4019 | - | 8.1274 | - | 26.3407 | 232.77 | - | 63.27 | 833.11
Redmond | OR | 97756 | Bend, OR | Deschutes | Central - 8 | 5B | Pacific Power | Cascade Natural Gas | 152235 | 2021 | 2017 ORSC - Updated | No | No | No Solar | No |  |  |  |  | 11/16/2021 | 46 | 56 | 79 | 13% | 4.2 | 5.2 | 6.8 | 634.19 | 52.85 | 1245 | 11327 | 1 | 2 | Single-family detached | No | Enclosed crawl space | 1245 | 30 | [7 empty] | - | - | - | - | 1347.0, 107.0 | 0.0, 0.0 | 21.0, 21.0 |  | 75.0, 70.0 | 0.3, 0.3 | 0.3, 0.3 |  |  |  | 30 | 9 |  |  | Vented Attic | 1 | 96.2 | Natural gas | AFUE | Fuel-fired air distribution heater |  | Garage or open crawl space | 1 | 2.9 | Electric | Heat pump | 65 | - | - | - | 336.15 | 62.25 | 43 | CFM @ 50 Pascals | 100.0, 100.0 | Attic, exposed, Attic, exposed | 8.0, 8.0 |  |  | 3.85 | ACH @ 50 Pascals | Supply Only | 100 | 268.5613 | 172.4603 | - | - | 703.769 | 27.4447 | - | 2.4019 | - | 8.1245 | - | 26.3407 | 222.98 | - | 63.27 | 823.31
Redmond | OR | 97756 | Bend, OR | Deschutes | Central - 8 | 5B | Pacific Power | Cascade Natural Gas | 152160 | 2021 | 2017 ORSC - Updated | No | No | No Solar | No |  |  |  |  | 11/16/2021 | 54 | 64 | 79 | 12% | 4.6 | 5.7 | 6.9 | 624.83 | 52.07 | 1247 | 11347 | 1 | 2 | Single-family detached | No | Enclosed crawl space | 1247 | 30 | [7 empty] | - | - | - | - | 1206.0, 236.0 | 0.0, 0.0 | 21.0, 21.0 |  | 65.0, 55.0 | 0.3, 0.3 | 0.3, 0.3 |  |  |  | 30 | 9 |  |  | Vented Attic | 1 | 96.2 | Natural gas | AFUE | Fuel-fired air distribution heater |  | Garage or open crawl space | 1 | 2.9 | Electric | Heat pump | 65 | - | - | - | 336.69 | 62.35 | 28 | CFM @ 50 Pascals | 100.0, 100.0 | Attic, exposed, Attic, exposed | 8.0, 8.0 |  |  | 3.68 | ACH @ 50 Pascals | Supply Only | 100 | 257.9536 | 160.642 | - | - | 701.8959 | 26.3436 | - | 2.3955 | - | 8.1128 | - | 26.3407 | 213.72 | - | 63.1 | 813.95
Redmond | OR | 97756 | Bend, OR | Deschutes | Central - 8 | 5B | Pacific Power | Cascade Natural Gas | 152163 | 2021 | 2017 ORSC - Updated | No | No | No Solar | No |  |  |  |  | 11/16/2021 | 55 | 64 | 79 | 11% | 4.7 | 5.7 | 6.9 | 633.07 | 52.76 | 1247 | 11347 | 1 | 2 | Single-family detached | No | Enclosed crawl space | 1247 | 30 | [7 empty] | - | - | - | - | 1206.0, 236.0 | 0.0, 0.0 | 21.0, 21.0 |  | 65.0, 55.0 | 0.3, 0.3 | 0.3, 0.3 |  |  |  | 30 | 9 |  |  | Vented Attic | 1 | 96.2 | Natural gas | AFUE | Fuel-fired air distribution heater |  | Garage or open crawl space | 1 | 2.9 | Electric | Heat pump | 65 | - | - | - | 336.69 | 62.35 | 63 | CFM @ 50 Pascals | 100.0, 100.0 | Attic, exposed, Attic, exposed | 8.0, 8.0 |  |  | 3.68 | ACH @ 50 Pascals | Supply Only | 100 | 265.7858 | 181.6576 | - | - | 703.674 | 27.1986 | - | 2.4016 | - | 8.1496 | - | 26.3407 | 221.66 | - | 63.26 | 822.19
Redmond | OR | 97756 | Bend, OR | Deschutes | Central - 8 | 5B | Pacific Power | Cascade Natural Gas | 152194 | 2021 | 2017 ORSC - Updated | No | No | No Solar | No |  |  |  |  | 11/16/2021 | 45 | 55 | 79 | 14% | 4.1 | 5.2 | 6.9 | 628.17 | 52.35 | 1247 | 11347 | 1 | 2 | Single-family detached | No | Enclosed crawl space | 1247 | 30 | [7 empty] | - | - | - | - | 1206.0, 236.0 | 0.0, 0.0 | 21.0, 21.0 |  | 65.0, 55.0 | 0.3, 0.3 | 0.3, 0.3 |  |  |  | 30 | 9 |  |  | Vented Attic | 1 | 96.2 | Natural gas | AFUE | Fuel-fired air distribution heater |  | Garage or open crawl space | 1 | 2.9 | Electric | Heat pump | 65 | - | - | - | 336.69 | 62.35 | 51 | CFM @ 50 Pascals | 100.0, 100.0 | Attic, exposed, Attic, exposed | 8.0, 8.0 |  |  | 3.31 | ACH @ 50 Pascals | Supply Only | 100 | 260.3477 | 173.9077 | - | - | 703.674 | 26.6283 | - | 2.4016 | - | 8.1402 | - | 26.3407 | 216.76 | - | 63.26 | 817.29
Redmond | OR | 97756 | Bend, OR | Deschutes | Central - 8 | 5B | Pacific Power | Cascade Natural Gas | 152196 | 2021 | 2017 ORSC - Updated | No | No | No Solar | No |  |  |  |  | 11/16/2021 | 47 | 56 | 79 | 12% | 4.4 | 5.4 | 6.9 | 670.35 | 55.86 | 1247 | 11347 | 1 | 2 | Single-family detached | No | Enclosed crawl space | 1247 | 30 | [7 empty] | - | - | - | - | 1206.0, 236.0 | 0.0, 0.0 | 21.0, 21.0 |  | 65.0, 55.0 | 0.3, 0.3 | 0.3, 0.3 |  |  |  | 30 | 9 |  |  | Vented Attic | 1 | 96.2 | Natural gas | AFUE | Fuel-fired air distribution heater |  | Garage or open crawl space | 1 | 2.9 | Electric | Heat pump | 65 | Air conditioner | 13 | SEER | 336.69 | 62.35 | 58 | CFM @ 50 Pascals | 100.0, 100.0 | Attic, exposed, Attic, exposed | 8.0, 8.0 |  |  | 4.1 | ACH @ 50 Pascals | Supply Only | 100 | 267.9883 | 178.432 | 399.7851 | - | 703.674 | 27.4078 | 1.3645 | 2.4016 | - | 8.1389 | 26.2848 | 26.3407 | 223.07 | 35.86 | 63.26 | 859.47
Woodburn | OR | 97071 | Salem, OR | Marion | Mid-Willamette - 4 | 4C | Portland General Electric | NW Natural Gas | 152483 | 2021 | 2017 ORSC - Updated | No | No | No Solar | No |  |  |  |  | 11/16/2021 | 50 | 63 | 86 | 20% | 4.3 | 5.1 | 7.8 | 715.93 | 59.66 | 1375 | 11500 | 1 | 3 | Single-family detached | No | Enclosed crawl space | 1375 | 30 | [7 empty] | - | - | - | - | 359.700012, 1127.599976 | 0.0, 0.0 | 23.0, 23.0 |  | 25.0, 25.0, 25.0, 25.0, 25.0 | 0.36, 0.36, 0.36, 0.36, 0.36 | 0.29, 0.29, 0.29, 0.29, 0.29 |  |  |  | 35 | 9 |  |  | Conditioned area | 1 | 95 | Natural gas | AFUE | Fuel-fired air distribution heater |  | Garage or open crawl space | 1 | 0.93 | Natural gas | Instant water heater | - | - | - | - | 371.3 | 68.8 | 56 | CFM @ 50 Pascals | 20.0, 10.0, 60.0, 80.0, 20.0, 10.0 | Conditioned space, Conditioned space, Attic, exposed, Attic, exposed, Attic, under insulation, Attic, under insulation | 8.0, 8.0, 8.0, 8.0, 8.0, 8.0 |  |  | 3.45 | ACH @ 50 Pascals | Supply Only | 100 | 166.0589 | 132.5309 | - | 74.0552 | - | 17.0582 | - | 7.4055 | - | 9.7104 | - | 9.0732 | 165.64 | - | 67.19 | 956.17
Woodburn | OR | 97071 | Salem, OR | Marion | Mid-Willamette - 4 | 4C | Portland General Electric | NW Natural Gas | 152497 | 2021 | 2017 ORSC - Updated | No | No | No Solar | No |  |  |  |  | 11/16/2021 | 49 | 62 | 86 | 21% | 4.3 | 5.1 | 7.8 | 710.58 | 59.21 | 1375 | 11500 | 1 | 3 | Single-family detached | No | Enclosed crawl space | 1375 | 30 | [7 empty] | - | - | - | - | 359.700012, 1127.599976 | 0.0, 0.0 | 23.0, 23.0 |  | 25.0, 25.0, 25.0, 25.0, 25.0 | 0.36, 0.36, 0.36, 0.36, 0.36 | 0.29, 0.29, 0.29, 0.29, 0.29 |  |  |  | 35 | 9 |  |  | Conditioned area | 1 | 96.2 | Natural gas | AFUE | Fuel-fired air distribution heater |  | Garage or open crawl space | 1 | 0.93 | Natural gas | Instant water heater | - | - | - | - | 371.3 | 68.8 | 55 | CFM @ 50 Pascals | 60.0, 10.0, 20.0, 80.0, 20.0, 10.0 | Conditioned space, Conditioned space, Attic, exposed, Attic, exposed, Attic, under insulation, Attic, under insulation | 8.0, 8.0, 8.0, 8.0, 8.0, 8.0 |  |  | 4.09 | ACH @ 50 Pascals | Supply Only | 100 | 161.6824 | 120.4976 | - | 74.0552 | - | 16.5795 | - | 7.4055 | - | 9.668 | - | 9.0732 | 160.29 | - | 67.19 | 950.82
Woodburn | OR | 97071 | Salem, OR | Marion | Mid-Willamette - 4 | 4C | Portland General Electric | NW Natural Gas | 152502 | 2021 | 2017 ORSC - Updated | No | No | No Solar | No |  |  |  |  | 11/16/2021 | 49 | 62 | 86 | 21% | 4.3 | 5.1 | 7.8 | 710.18 | 59.18 | 1375 | 11500 | 1 | 3 | Single-family detached | No | Enclosed crawl space | 1375 | 30 | [7 empty] | - | - | - | - | 359.700012, 1127.599976 | 0.0, 0.0 | 23.0, 23.0 |  | 25.0, 25.0, 25.0, 25.0, 25.0 | 0.36, 0.36, 0.36, 0.36, 0.36 | 0.29, 0.29, 0.29, 0.29, 0.29 |  |  |  | 35 | 9 |  |  | Conditioned area | 1 | 96.2 | Natural gas | AFUE | Fuel-fired air distribution heater |  | Garage or open crawl space | 1 | 0.93 | Natural gas | Instant water heater | - | - | - | - | 371.3 | 68.8 | 59 | CFM @ 50 Pascals | 60.0, 10.0, 20.0, 80.0, 20.0, 10.0 | Conditioned space, Conditioned space, Attic, exposed, Attic, exposed, Attic, under insulation, Attic, under insulation | 8.0, 8.0, 8.0, 8.0, 8.0, 8.0 |  |  | 3.78 | ACH @ 50 Pascals | Supply Only | 100 | 160.9472 | 122.7636 | - | 74.0552 | - | 16.5137 | - | 7.4055 | - | 9.6821 | - | 9.0732 | 159.89 | - | 67.19 | 950.42
Salem | OR | 97305 | Salem, OR | Marion | Mid-Willamette - 4 | 4C | Portland General Electric | NW Natural Gas | 151880 | 2021 | 2017 ORSC - Updated | No | No | No Solar | No |  |  |  |  | 11/16/2021 | 43 | 53 | 89 | 15% | 4.2 | 5.3 | 8 | 802.86 | 66.91 | 1468 | 13359 | 1 | 3 | Single-family detached | No | Enclosed crawl space | 1468 | 30 | [7 empty] | - | - | - | - | 1370.0, 340.0 | 0.0, 0.0 | 21.0, 21.0 |  | 30.0, 15.0, 101.0 | 0.3, 0.3, 0.3 | 0.3, 0.3, 0.3 |  |  |  | 30 | 9 |  |  | Conditioned area | 1 | 96.2 | Natural gas | AFUE | Fuel-fired air distribution heater |  | Garage or open crawl space | 1 | 2.9 | Electric | Heat pump | 65 | - | - | - | 396.36 | 73.4 | 90 | CFM @ 50 Pascals | 90.0, 90.0, 10.0, 10.0 | Attic, exposed, Attic, exposed, Enclosed crawl space, Enclosed crawl space | 8.0, 8.0, 8.0, 8.0 |  |  | 2.76 | ACH @ 50 Pascals | Supply Only | 100 | 219.1188 | 178.872 | - | - | 766.1235 | 22.5224 | - | 2.6148 | - | 9.725 | - | 33.8855 | 219.03 | - | 88.6 | 1043.1
Woodburn | OR | 97071 | Salem, OR | Marion | Mid-Willamette - 4 | 4C | Portland General Electric | NW Natural Gas | 152480 | 2021 | 2017 ORSC - Updated | No | No | No Solar | No |  |  |  |  | 11/16/2021 | 54 | 65 | 92 | 17% | 4.7 | 5.3 | 8.3 | 776.01 | 64.67 | 1574 | 14531 | 1 | 3 | Single-family detached | No | Enclosed crawl space | 1574 | 30 | [7 empty] | - | - | - | - | 332.399994, 1203.400024 | 0.0, 0.0 | 23.0, 23.0 |  | 20.0, 16.0, 16.0, 40.0, 16.0 | 0.3, 0.3, 0.3, 0.3, 0.3 | 0.3, 0.3, 0.3, 0.3, 0.3 |  |  |  | 35 | 9 |  |  | Conditioned area | 1 | 96.2 | Natural gas | AFUE | Fuel-fired air distribution heater |  | Garage or open crawl space | 1 | 0.93 | Natural gas | Instant water heater | - | - | - | - | 425 | 78.7 | 63 | CFM @ 50 Pascals | 20.0, 20.0, 60.0, 80.0, 20.0 | Conditioned space, Conditioned space, Attic, exposed, Attic, exposed, Attic, under insulation | 8.0, 8.0, 8.0, 8.0, 8.0 |  |  | 4.95 | ACH @ 50 Pascals | Supply Only | 100 | 197.0826 | 145.8424 | - | 79.0074 | - | 20.206 | - | 7.9007 | - | 9.6638 | - | 9.0732 | 195.27 | - | 71.69 | 1016.25
Bend | OR | 97702 | Bend, OR | Deschutes | Central - 8 | 5B | Pacific Power | Cascade Natural Gas | 152156 | 2021 | 2017 ORSC - Updated | No | No | No Solar | No |  |  |  |  | 11/16/2021 | 65 | 78 | 94 | 14% | 5.6 | 7 | 8.1 | 767.26 | 63.94 | 1609 | 14642 | 1 | 3 | Single-family detached | No | Enclosed crawl space | 1609 | 30 | [7 empty] | - | - | - | - | 1475.0, 347.0 | 0.0, 0.0 | 21.0, 21.0 |  | 28.0, 22.0, 90.0, 45.0 | 0.3, 0.3, 0.3, 0.3 | 0.3, 0.3, 0.3, 0.3 |  |  |  | 30 | 9 |  |  | Vented Attic | 1 | 96.2 | Natural gas | AFUE | Fuel-fired air distribution heater |  | Garage or open crawl space | 1 | 2.9 | Electric | Heat pump | 65 | - | - | - | 434.43 | 80.45 | 84 | CFM @ 50 Pascals | 50.0, 100.0, 50.0 | Attic, exposed, Attic, exposed, Conditioned space | 8.0, 8.0, 0.0 |  |  | 2.85 | ACH @ 50 Pascals | Supply Only | 100 | 328.9228 | 204.6389 | - | - | 801.5436 | 33.5907 | - | 2.7356 | - | 8.1124 | - | 26.3407 | 272.5 | - | 72.06 | 956.38
Woodburn | OR | 97071 | Salem, OR | Marion | Mid-Willamette - 4 | 4C | Portland General Electric | NW Natural Gas | 152500 | 2021 | 2017 ORSC - Updated | No | No | No Solar | No |  |  |  |  | 11/16/2021 | 45 | 58 | 93 | 19% | 4.5 | 5.8 | 8.4 | 875.68 | 72.97 | 1610 | 15215 | 1 | 3 | Single-family detached | No | Enclosed crawl space | 1610 | 30 | [7 empty] | - | - | - | - | 316.399994, 1463.900024 | 0.0, 0.0 | 23.0, 23.0 |  | 4.0, 18.0, 3.0, 25.0, 12.5, 12.5, 30.0, 20.0, 30.0, 30.0 | 0.33, 0.3, 0.33, 0.3, 0.31, 0.31, 0.3, 0.3, 0.3, 0.3 | 0.28, 0.3, 0.28, 0.3, 0.3, 0.3, 0.3, 0.3, 0.3, 0.3 |  |  |  | 30 | 9 |  |  | Vented Attic | 1 | 96.2 | Natural gas | AFUE | Fuel-fired air distribution heater |  | Garage or open crawl space | 1 | 2.9 | Electric | Heat pump | 65 | Air conditioner | 13 | SEER | 434.7 | 80.5 | 59 | CFM @ 50 Pascals | 50.0, 50.0, 50.0, 50.0 | Attic, exposed, Attic, exposed, Attic, under insulation, Attic, under insulation | 8.0, 8.0, 8.0, 8.0 |  |  | 2.79 | ACH @ 50 Pascals | Supply Only | 100 | 216.0656 | 155.3325 | 554.1102 | - | 730.0188 | 22.1367 | 1.8912 | 2.4915 | - | 9.6468 | 33.8136 | 33.8854 | 213.55 | 63.95 | 84.43 | 1115.92
Cornelius | OR | 97113 | Portland-Vancouver-Hillsboro, OR-WA | Washington | Portland Metro - 3 | 4C | Portland General Electric | NW Natural Gas | 152491 | 2021 | 2017 ORSC - Updated | No | No | No Solar | No |  |  |  |  | 11/16/2021 | 55 | 68 | 95 | 18% | 4.7 | 5.5 | 8.5 | 791.7 | 65.98 | 1659 | 15498 | 1 | 3 | Single-family detached | No | Enclosed crawl space | 1659 | 30 | [7 empty] | - | - | - | - | 352.399994, 1355.300049 | 0.0, 0.0 | 23.0, 23.0 |  | 6.0, 25.0, 25.0, 5.7, 6.0, 15.0, 15.0, 25.0, 64.0, 30.0 | 0.34, 0.34, 0.34, 0.33, 0.33, 0.2, 0.2, 0.34, 0.34, 0.34 | 0.3, 0.3, 0.3, 0.29, 0.29, 0.28, 0.28, 0.3, 0.3, 0.3 |  |  |  | 35 | 9 |  |  | Conditioned area | 1 | 96.2 | Natural gas | AFUE | Fuel-fired air distribution heater |  | Garage or open crawl space | 1 | 0.93 | Natural gas | Instant water heater | - | - | - | - | 447.9 | 83 | 59 | CFM @ 50 Pascals | 10.0, 10.0, 90.0, 90.0 | Conditioned space, Conditioned space, Attic, exposed, Attic, exposed | 8.0, 8.0, 8.0, 8.0 |  |  | 2.97 | ACH @ 50 Pascals | Supply Only | 100 | 203.9454 | 157.5288 | - | 75.7463 | - | 20.9322 | - | 7.5746 | - | 9.6898 | - | 9.0732 | 202.83 | - | 68.73 | 1031.94
Woodburn | OR | 97071 | Salem, OR | Marion | Mid-Willamette - 4 | 4C | Portland General Electric | NW Natural Gas | 152492 | 2021 | 2017 ORSC - Updated | No | No | No Solar | No |  |  |  |  | 11/16/2021 | 58 | 71 | 99 | 18% | 5 | 5.9 | 8.9 | 845.43 | 70.45 | 1800 | 17580 | 1 | 4 | Single-family detached | No | Enclosed crawl space | 1800 | 30 | [7 empty] | - | - | - | - | 313.299988, 1238.699951 | 0.0, 0.0 | 23.0, 23.0 |  | 6.0, 16.0, 16.0, 24.0, 12.3, 16.0, 4.0, 4.0, 40.0, 16.0 | 0.3, 0.3, 0.3, 0.3, 0.3, 0.3, 0.3, 0.3, 0.3, 0.3 | 0.3, 0.3, 0.3, 0.3, 0.3, 0.3, 0.3, 0.3, 0.3, 0.3 |  |  |  | 35 | 9 |  |  | Conditioned area | 1 | 96.2 | Natural gas | AFUE | Fuel-fired air distribution heater |  | Garage or open crawl space | 1 | 0.93 | Natural gas | Instant water heater | - | - | - | - | 486 | 90 | 61 | CFM @ 50 Pascals | 10.0, 10.0, 60.0, 90.0, 30.0 | Conditioned space, Conditioned space, Attic, exposed, Attic, exposed, Attic, under insulation | 8.0, 8.0, 8.0, 8.0, 8.0 |  |  | 3.4 | ACH @ 50 Pascals | Supply Only | 100 | 203.2407 | 160.7528 | - | 91.8249 | - | 20.8727 | - | 9.1825 | - | 9.7047 | - | 9.0732 | 202.56 | - | 83.31 | 1085.67
Hillsboro | OR | 97123 | Portland-Vancouver-Hillsboro, OR-WA | Washington | Portland Metro - 3 | 4C | Portland General Electric | NW Natural Gas | 152473 | 2021 | 2017 ORSC - Updated | No | No | No Solar | Ecobee4 |  |  |  |  | 11/16/2021 | 71 | 92 | 122 | 22% | 6.1 | 7.4 | 10.8 | 1064.87 | 88.74 | 2527 | 25320 | 1 | 3 | Single-family detached | No | Enclosed crawl space | 2527 | 30 | [7 empty] | - | - | - | - | 479.399994, 2005.300049, 62.299999 | 0.0, 0.0, 5.0 | 23.0, 23.0, 21.0 |  | 22.5, 22.5, 12.0, 6.0, 25.0, 8.0, 17.5, 3.0, 10.5, 10.5, 12.0, 10.0, 10.0, 10.0, 12.0, 25.0, 18.0, 36.0, 18.0, 48.0, 27.0, 27.0 | 0.36, 0.36, 0.36, 0.36, 0.36, 0.41, 0.36, 0.41, 0.3, 0.36, 0.36, 0.36, 0.41, 0.41, 0.36, 0.36, 0.36, 0.3, 0.36, 0.3, 0.36, 0.36 | 0.28, 0.28, 0.28, 0.28, 0.28, 0.26, 0.28, 0.26, 0.3, 0.28, 0.28, 0.28, 0.26, 0.26, 0.28, 0.28, 0.28, 0.3, 0.28, 0.3, 0.28, 0.28 |  |  |  | 35.0, 27.0 | 9.0, 11.0 |  |  | Garage or open crawl space | 1 | 96 | Natural gas | AFUE | Fuel-fired air distribution heater |  | Garage or open crawl space | 1 | 0.93 | Natural gas | Instant water heater | - | Air conditioner | 13.5 | SEER | 682.3 | 126.4 | 74 | CFM @ 50 Pascals | 60.0, 40.0, 20.0, 30.0, 20.0, 30.0 | Conditioned space, Conditioned space, Attic, exposed, Attic, exposed, Attic, under insulation, Attic, under insulation | 8.0, 8.0, 8.0, 8.0, 8.0, 8.0 |  |  | 3.61 | ACH @ 50 Pascals | Exhaust Only | 100 | 345.9355 | 161.386 | 734.9906 | 71.0556 | - | 35.1444 | 2.5085 | 7.1056 | - | 9.4419 | 33.8135 | 9.0732 | 331.83 | 84.82 | 64.47 | 1305.11
Central Point | OR | 97502 | Medford, OR | Jackson | Southern - 6 | 4C | Pacific Power | Avista | 152395 | 2021 | 2017 ORSC - Updated | No | No | No Solar | Carrier Cor WiFi model T6-WEM01-A |  |  |  |  | 11/16/2021 | 37 | 56 | 84 | 32% | 3.7 | 4.8 | 7.6 | 624.61 | 52.05 | 1306 | 12690 | 1 | 2 | Single-family detached | No | Enclosed crawl space | 1306 | 38 | [7 empty] | - | - | - | - | 1212.0, 279.0 | 0.0, 0.0 | 23.0, 23.0 |  | 90.0, 20.0, 67.0 | 0.3, 0.3, 0.3 | 0.25, 0.25, 0.25 |  |  |  | 47 | 12.3 |  |  | Vented Attic | 1 | 96.1 | Natural gas | AFUE | Fuel-fired air distribution heater |  | Garage or open crawl space | 1 | 0.93 | Natural gas | Instant water heater | - | Air conditioner | 13 | SEER | 352.62 | 130.6 | 45 | CFM @ 50 Pascals | 100.0, 100.0 | Attic, exposed, Attic, exposed | 8.0, 8.0 |  |  | 1.9 | ACH @ 50 Pascals | Balanced | 100 | 150.2698 | 198.4675 | 752.5217 | 57.7122 | - | 15.7043 | 2.5683 | 5.7712 | - | 10.5223 | 26.2848 | 9.8327 | 165.25 | 67.51 | 56.75 | 870.61
Talent | OR | 97540 | Medford, OR | Jackson | Southern - 6 | 4C | Pacific Power | Avista | 152420 | 2021 | 2017 ORSC - Updated | No | No | No Solar | Carrier Cor WiFi model T6-WEM01-A |  |  |  |  | 11/16/2021 | 41 | 57 | 86 | 29% | 3.9 | 5 | 7.8 | 666.72 | 55.56 | 1370 | 11570 | 1 | 3 | Single-family detached | No | Enclosed crawl space | 1370 | 38 | [7 empty] | - | - | - | - | 1182.0, 192.0 | 0.0, 0.0 | 23.0, 23.0 |  | 50.0, 57.0, 66.0, 28.0 | 0.3, 0.3, 0.3, 0.3 | 0.26, 0.26, 0.26, 0.26 |  |  |  | 47.0, 27.0 | 12.3, 11.0 |  |  | Vented Attic | 1 | 96 | Natural gas | AFUE | Fuel-fired air distribution heater |  | Garage or open crawl space | 1 | 0.97 | Natural gas | Instant water heater | - | Air conditioner | 13 | SEER | 369.9 | 137 | 55 | CFM @ 50 Pascals | 100.0, 100.0 | Attic, under insulation, Attic, under insulation | 8.0, 8.0 |  |  | 3.25 | ACH @ 50 Pascals | Exhaust Only | 100 | 162.3652 | 67.6206 | 780.8066 | 70.7599 | - | 16.4673 | 2.6649 | 7.076 | - | 10.0426 | 26.2848 | 9.8327 | 165.38 | 70.05 | 69.58 | 912.72
Medford | OR | 97501 | Medford, OR | Jackson | Southern - 6 | 4C | Pacific Power | Avista | 152506 | 2021 | 2017 ORSC - Updated | No | No | No Solar | Ecobee4 |  |  |  |  | 11/16/2021 | 43 | 60 | 88 | 27% | 4.1 | 5.1 | 8 | 694.6 | 57.88 | 1445 | 14055 | 1 | 3 | Single-family detached | No | Enclosed crawl space | 1445 | 38 | [7 empty] | - | - | - | - | 1312.0, 351.0 | 0.0, 0.0 | 23.0, 23.0 |  | 25.0, 45.0, 55.0, 40.5 | 0.3, 0.3, 0.3, 0.3 | 0.25, 0.25, 0.25, 0.25 |  |  |  | 34.0, 27.0 | 9.0, 11.0 |  |  | Vented Attic | 1 | 96.6 | Natural gas | AFUE | Fuel-fired air distribution heater |  | Garage or open crawl space | 1 | 0.99 | Natural gas | Instant water heater | - | Air conditioner | 14.5 | SEER | 390.15 | 144.5 | 66 | CFM @ 50 Pascals | 100.0, 100.0 | Attic, under insulation, Attic, under insulation | 8.0, 8.0 |  |  | 2.58 | ACH @ 50 Pascals | Exhaust Only | 100 | 181.3311 | 165.7335 | 727.0687 | 74.6409 | - | 18.6988 | 2.4815 | 7.4641 | - | 10.3101 | 26.2848 | 9.8327 | 192.79 | 65.22 | 73.39 | 940.6
Medford | OR | 97501 | Medford, OR | Jackson | Southern - 6 | 4C | Pacific Power | Avista | 152507 | 2021 | 2017 ORSC - Updated | No | No | No Solar | Ecobee4 |  |  |  |  | 11/16/2021 | 43 | 60 | 88 | 27% | 4.1 | 5.1 | 8 | 695.97 | 58 | 1445 | 14055 | 1 | 3 | Single-family detached | No | Enclosed crawl space | 1445 | 38 | [7 empty] | - | - | - | - | 1312.0, 351.0 | 0.0, 0.0 | 23.0, 23.0 |  | 25.0, 45.0, 55.0, 40.5 | 0.3, 0.3, 0.3, 0.3 | 0.25, 0.25, 0.25, 0.25 |  |  |  | 34.0, 27.0 | 9.0, 11.0 |  |  | Vented Attic | 1 | 96.6 | Natural gas | AFUE | Fuel-fired air distribution heater |  | Garage or open crawl space | 1 | 0.99 | Natural gas | Instant water heater | - | Air conditioner | 14.5 | SEER | 390.15 | 144.5 | 67 | CFM @ 50 Pascals | 100.0, 100.0 | Attic, under insulation, Attic, under insulation | 8.0, 8.0 |  |  | 2.91 | ACH @ 50 Pascals | Exhaust Only | 100 | 182.877 | 166.4174 | 726.9503 | 74.5329 | - | 18.8557 | 2.4811 | 7.4533 | - | 10.308 | 26.2848 | 9.8327 | 194.36 | 65.21 | 73.29 | 941.97
Central Point | OR | 97502 | Medford, OR | Jackson | Southern - 6 | 4C | Pacific Power | Avista | 152400 | 2021 | 2017 ORSC - Updated | No | No | No Solar | Carrier Cor WiFi model T6-WEM01-A |  |  |  |  | 11/16/2021 | 39 | 60 | 89 | 35% | 3.8 | 5.1 | 8 | 641.91 | 53.49 | 1470 | 14200 | 1 | 2 | Single-family detached | No | Enclosed crawl space | 1470 | 38 | [7 empty] | - | - | - | - | 1215.0, 207.0 | 0.0, 0.0 | 23.0, 23.0 |  | 78.0, 120.0, 60.0 | 0.3, 0.3, 0.3 | 0.25, 0.25, 0.25 |  |  |  | 47 | 12.3 |  |  | Vented Attic | 1 | 96.1 | Natural gas | AFUE | Fuel-fired air distribution heater |  | Garage or open crawl space | 1 | 0.99 | Natural gas | Instant water heater | - | Air conditioner | 13 | SEER | 352.62 | 130.6 | 64 | CFM @ 50 Pascals | 100.0, 100.0 | Attic, under insulation, Attic, under insulation | 8.0, 8.0 |  |  | 1.9 | ACH @ 50 Pascals | Balanced | 100 | 162.2361 | 117.7251 | 752.955 | 53.7742 | - | 16.6254 | 2.5698 | 5.3774 | - | 10.2099 | 26.2848 | 9.8327 | 169.74 | 67.55 | 52.87 | 887.91
Tigard | OR | 97224 | Portland-Vancouver-Hillsboro, OR-WA | Washington | Portland Metro - 3 | 4C | Portland General Electric | NW Natural Gas | 138278 | 2021 | 2017 ORSC - Updated | No | No | No Solar | NEST Learning Thermostat |  |  |  |  | 11/16/2021 | 69 | 85 | 116 | 18% | 6.3 | 7.3 | 10.4 | 1107.5 | 92.29 | 2347 | 21573 | 2 | 4 | Single-family detached | No | Enclosed crawl space | 1618 | 38 | [7 empty] | 67 | - | 21 | Between conditioned space and ambient | 2296.0, 342.0 | 0.0, 0.0 | 23.0, 23.0 |  | 45.0, 155.5, 24.0, 30.0 | 0.3, 0.3, 0.3, 0.3 | 0.3, 0.3, 0.3, 0.3 |  |  |  | 35 | 9 |  |  | Garage or open crawl space | 1 | 96.2 | Natural gas | AFUE | Fuel-fired air distribution heater |  | Garage or open crawl space | 1 | 0.82 | Natural gas | Instant water heater | - | Air conditioner | 13 | SEER | 475.2675 | 88.0125 | 101 | CFM @ 50 Pascals | 50.0, 50.0, 40.0, 40.0, 10.0, 10.0 | Enclosed crawl space, Enclosed crawl space, Attic, exposed, Attic, exposed, Conditioned space, Conditioned space | 8.0, 8.0, 8.0, 8.0, 0.0, 0.0 |  |  | 2.82 | ACH @ 50 Pascals | Supply Only | 100 | 263.776 | 190.7509 | 808.4818 | 104.5013 | - | 27.0286 | 2.7593 | 10.4501 | - | 9.6503 | 33.8135 | 9.0732 | 260.83 | 93.3 | 94.82 | 1347.74
Roseburg | OR | 97470 | - | Douglas | Southern - 6 | 4C | Pacific Power | Avista | 138529 | 2021 | 2017 ORSC - Updated | No | No | No Solar | No |  |  |  |  | 11/16/2021 | 37 | 74 | 116 | 38% | 4 | 6.4 | 10.7 | 659.6 | 54.97 | 1686 | 15174 | 1 | 3 | Single-family detached | No | Enclosed crawl space | 1686 | 38 | [7 empty] | - | - | - | - | 1325.0, 312.0 | 0.0, 0.0 | 23.0, 23.0 |  | 30.0, 90.0, 50.0, 76.0 | 0.3, 0.3, 0.3, 0.3 | 0.27, 0.27, 0.27, 0.27 |  |  |  | 47 | 12.3 |  |  | Conditioned area | 1 | 11 | Electric | HSPF | Air-source heat pump |  | Garage or open crawl space | 1 | 3.27 | Electric | Heat pump | 50 | Air-source heat pump | 19.2 | SEER | - | - | - | - | - | - | - |  |  | 3.79 | ACH @ 50 Pascals | Balanced | 100 | - | 1420.5087 | 603.5179 | - | 654.1823 | 4.8482 | 2.0598 | 2.2327 | - | 26.2846 | 26.2848 | 26.3407 | 127.43 | 54.14 | 58.81 | 785.6
Medford | OR | 97501 | Medford, OR | Jackson | Southern - 6 | 4C | Pacific Power | Avista | 151886 | 2021 | 2017 ORSC - Updated | No | No | No Solar | Ecobee4 |  |  |  |  | 11/16/2021 | 69 | 133 | 143 | 36% | 6.1 | 9.4 | 13.6 | 1067.03 | 88.92 | 2730 | 28364 | 2 | 4 | Single-family detached | No | Enclosed crawl space | 1708 | 38 | [7 empty] | 134.0, 22.1 | 0.0, 0.0 | 21.0, 21.0 | Between conditioned space and ambient, Between conditioned space and garage | 3070.0, 199.0 | 0.0, 0.0 | 23.0, 23.0 |  | 250.600006, 229.699997, 93.900002, 132.899994 | 0.3, 0.3, 0.3, 0.3 | 0.26, 0.26, 0.26, 0.26 |  |  |  | 49 | 11 |  |  | Vented Attic | 1 | 11 | Electric | HSPF | Air-source heat pump |  | Garage or open crawl space | 1 | 0.93 | Natural gas | Instant water heater | - | Air-source heat pump | 18 | SEER | 552.825 | 102.375 | 40 | CFM @ 50 Pascals | 100.0, 100.0 | Conditioned space, Conditioned space | 0.0, 0.0 |  |  | 4.55 | ACH @ 50 Pascals | Balanced | 100 | - | 3437.3604 | 1144.7889 | 104.3469 | - | 11.7316 | 3.9071 | 10.4347 | - | 26.7978 | 26.2848 | 9.8327 | 314.38 | 102.7 | 102.6 | 1313.03
Phoenix | OR | 97535 | Medford, OR | Jackson | Southern - 6 | 4C | Pacific Power | Avista | 138211 | 2021 | 2017 ORSC - Updated | No | No | No Solar | No |  |  |  |  | 11/16/2021 | 36 | 77 | 119 | 39% | 3.9 | 6.5 | 11.1 | 651.37 | 54.28 | 1818 | 17062 | 1 | 3 | Single-family detached | No | Enclosed crawl space | 1818 | 38 | [7 empty] | - | - | - | - | 1503.0, 342.0 | 0.0, 0.0 | 23.0, 23.0 |  | 41.0, 40.0, 22.0, 23.0 | 0.3, 0.3, 0.3, 0.3 | 0.26, 0.26, 0.26, 0.26 |  |  |  | 47.0, 27.0 | 12.3, 11.0 |  |  | Conditioned area | 1 | 12.2 | Electric | HSPF | Air-source heat pump |  | Garage or open crawl space | 1 | 3.27 | Electric | Heat pump | 50 | Air-source heat pump | 17.7 | SEER | - | - | - | - | - | - | - |  |  | 3.6 | ACH @ 50 Pascals | Balanced | 100 | - | 1381.0474 | 440.0177 | - | 685.4651 | 4.7135 | 1.5018 | 2.3395 | - | 26.2846 | 26.2848 | 26.3407 | 123.89 | 39.47 | 61.62 | 777.37
Eagle Point | OR | 97524 | Medford, OR | Jackson | Southern - 6 | 4C | Pacific Power | Avista | 151885 | 2021 | 2017 ORSC - Updated | No | No | No Solar | Ecobee4 |  |  |  |  | 11/16/2021 | 66 | 87 | 114 | 24% | 6 | 7.4 | 10.1 | 933.45 | 77.79 | 2262 | 22650 | 1 | 4 | Single-family detached | No | Enclosed crawl space | 2262 | 38 | [7 empty] | - | - | - | - | 1800.0, 356.0 | 0.0, 0.0 | 23.0, 23.0 |  | 40.0, 107.0, 47.0, 46.0 | 0.3, 0.3, 0.3, 0.3 | 0.25, 0.25, 0.25, 0.25 |  |  |  | 47 | 12.3 |  |  | Vented Attic | 1 | 96 | Natural gas | AFUE | Fuel-fired air distribution heater |  | Garage or open crawl space | 1 | 0.97 | Natural gas | Instant water heater | - | Air conditioner | 13 | SEER | 610.74 | 226.2 | 91 | CFM @ 50 Pascals | 100.0, 100.0 | Attic, under insulation, Attic, under insulation | 8.0, 8.0 |  |  | 2.99 | ACH @ 50 Pascals | Supply Only | 100 | 245.1692 | 142.4345 | 882.5889 | 90.0572 | - | 25.003 | 3.0122 | 9.0057 | - | 10.132 | 26.2848 | 9.8327 | 253.33 | 79.18 | 88.55 | 1179.45
Powell Butte | OR | 97753 | - | Crook | Central - 8 | 5B | Central Electric Cooperative | Cascade Natural Gas | 134240 | 2021 | 2017 ORSC - Updated | No | No | No Solar | Ecobee4 |  |  |  |  | 11/16/2021 | 120 | 148 | 158 | 18% | 5.7 | 11.7 | 7.1 | 1287.84 | 107.32 | 3180 | 33182 | 2 | 3 | Single-family detached | No | Enclosed crawl space | 2587 | 38 | [7 empty] | 116 | - | 21 | Between conditioned space and ambient | 3511.0, 232.0, 112.0 | 0.0, 0.0, 0.0 | 23.0, 23.0, 23.0 |  | 141.199997, 470.399994, 85.800003, 46.0 | 0.27, 0.27, 0.27, 0.27 | 0.29, 0.29, 0.29, 0.29 |  |  |  | 35.0, 0.0 | 9.0, 30.0 |  |  | Garage or open crawl space | 1 | 96 | Natural gas | AFUE | Fuel-fired air distribution heater |  | Garage or open crawl space | 1 | 0.95 | Natural gas | Instant water heater | - | Air conditioner | 13 | SEER | 643.95 | 119.25 | 115 | CFM @ 50 Pascals | 50.0, 50.0, 25.0, 25.0, 25.0, 25.0 | Enclosed crawl space, Enclosed crawl space, Attic, exposed, Attic, exposed, Conditioned space, Conditioned space | 8.0, 8.0, 8.0, 8.0, 0.0, 0.0 |  |  | 4.11 | ACH @ 50 Pascals | Supply Only | 100 | 777.6594 | 370.1487 | 1293.5649 | 83.8131 | - | 79.0293 | 4.4149 | 8.3813 | - | 7.9481 | 22.2208 | 7.743 | 628.13 | 98.1 | 64.9 | 1636.2
Salem | OR | 97305 | Salem, OR | Marion | Mid-Willamette - 4 | 4C | Portland General Electric | NW Natural Gas | 151650 | 2021 | 2017 ORSC - Updated | No | No | No Solar | NEST Thermostat E |  |  |  |  | 11/16/2021 | 50 | 79 | 95 | 37% | 4.6 | 6.3 | 8.5 | 784.53 | 65.38 | 1650 | 15950 | 1 | 3 | Single-family detached | No | Enclosed crawl space | 1650 | 66.5 | [7 empty] | - | - | - | - | 381.100006, 1344.699951 | 0.0, 0.0 | 23.0, 23.0 |  | 8.0, 30.0, 25.0, 41.0, 4.0, 4.0, 30.0 | 0.3, 0.3, 0.3, 0.3, 0.3, 0.3, 0.3 | 0.3, 0.3, 0.3, 0.3, 0.3, 0.3, 0.3 |  |  |  | 47 | 12.3 |  |  | Conditioned area | 1 | 95 | Natural gas | AFUE | Fuel-fired air distribution heater |  | Garage or open crawl space | 1 | 0.93 | Natural gas | Instant water heater | - | Air conditioner | 14 | SEER | 445.5 | 82.5 | 36 | CFM @ 50 Pascals | 90.0, 90.0, 10.0, 10.0 | Conditioned space, Conditioned space, Attic, exposed, Attic, exposed | 8.0, 8.0, 8.0, 8.0 |  |  | 1.18 | ACH @ 50 Pascals | Balanced | 100 | 146.3414 | 138.9207 | 471.555 | 78.3787 | - | 15.1083 | 1.6094 | 7.8379 | - | 9.8309 | 33.8136 | 9.0732 | 148.53 | 54.42 | 71.11 | 1024.77
Happy Valley | OR | 97086 | Portland-Vancouver-Hillsboro, OR-WA | Clackamas | Portland Metro - 3 | 4C | Portland General Electric | NW Natural Gas | 123098 | 2021 | 2017 ORSC - Updated | No | No | No Solar | No |  |  |  |  | 11/16/2021 | 74 | 91 | 133 | 16% | 6.7 | 8.3 | 11.8 | 1172.67 | 97.72 | 2886 | 26246 | 3 | 4 | Single-family detached | No | Enclosed crawl space | 951.0, 489.0 | 30.0, 30.0 | [7 empty] | 114.0, 46.0 | 0.0, 0.0 | 21.0, 21.0 | Between conditioned space and ambient, Between conditioned space and garage | 3149.0, 419.0 | 0.0, 0.0 | 21.0, 21.0 |  | 7.5, 70.0, 24.0, 70.0, 20.0, 50.0 | 0.3, 0.3, 0.3, 0.3, 0.3, 0.3 | 0.3, 0.3, 0.3, 0.3, 0.3, 0.3 |  |  |  | 30 | 9 |  |  | Vented Attic | 1 | 92.1 | Natural gas | AFUE | Fuel-fired air distribution heater |  | Garage or open crawl space | 1 | 3.51 | Electric | Heat pump | 65 | - | - | - | 584.4 | 108.2 | 135 | CFM @ 50 Pascals | 50.0, 100.0, 50.0 | Attic, exposed, Attic, exposed, Conditioned space | 8.0, 8.0, 0.0 |  |  | 1.79 | ACH @ 50 Pascals | Supply Only | 100 | 363.0789 | 472.2416 | - | - | 765.0792 | 37.9196 | - | 2.6112 | - | 10.1063 | - | 33.8855 | 383.23 | - | 88.48 | 1412.91
Bend | OR | 97702 | Bend, OR | Deschutes | Central - 8 | 5B | Pacific Power | Cascade Natural Gas | 152244 | 2021 | 2017 ORSC - Updated | No | No | No Solar | No |  |  |  |  | 11/16/2021 | 74 | 100 | 144 | 22% | 6.9 | 9.2 | 12.4 | 1041.49 | 86.79 | 2823 | 25208 | 2 | 5 | Single-family detached | No | Enclosed crawl space | 1171.0, 74.0, 407.0 | 30.0, 30.0, 30.0 | [7 empty] | 122.0, 32.0 | 0.0, 0.0 | 21.0, 21.0 | Between conditioned space and ambient, Between conditioned space and garage | 2531.0, 289.0 | 0.0, 0.0 | 21.0, 21.0 |  | 15.0, 39.799999, 86.0, 52.5, 30.0, 65.0, 18.0 | 0.3, 0.3, 0.3, 0.3, 0.3, 0.3, 0.3 | 0.3, 0.3, 0.3, 0.3, 0.3, 0.3, 0.3 |  |  |  | 30 | 9 |  |  | Vented Attic | 1 | 96.2 | Natural gas | AFUE | Fuel-fired air distribution heater |  | Garage or open crawl space | 1 | 2.9 | Electric | Heat pump | 65 | - | - | - | 571.658 | 105.863 | 20 | CFM @ 50 Pascals | 50.0, 100.0, 50.0 | Attic, exposed, Attic, exposed, Conditioned space | 8.0, 8.0, 8.0 |  |  | 2.18 | ACH @ 50 Pascals | Supply Only | 100 | 434.0789 | 233.0508 | - | - | 1180.8125 | 44.2033 | - | 4.0301 | - | 8.0605 | - | 26.3407 | 356.3 | - | 106.16 | 1230.61
Bend | OR | 97702 | Bend, OR | Deschutes | Central - 8 | 5B | Pacific Power | Cascade Natural Gas | 151955 | 2021 | 2017 ORSC - Updated | No | No | No Solar | No |  |  |  |  | 11/16/2021 | 79 | 97 | 121 | 14% | 6.8 | 8.6 | 10.5 | 953.23 | 79.44 | 2282 | 20430 | 2 | 4 | Single-family detached | No | Enclosed crawl space | 38.0, 972.0, 399.0 | 30.0, 30.0, 30.0 | [7 empty] | 108.0, 39.0 | 0.0, 0.0 | 21.0, 21.0 | Between conditioned space and ambient, Between conditioned space and garage | 2256.0, 357.0 | 0.0, 0.0 | 21.0, 21.0 |  | 20.0, 88.5, 50.0, 16.0, 37.5, 7.0 | 0.3, 0.3, 0.3, 0.3, 0.3, 0.3 | 0.3, 0.3, 0.3, 0.3, 0.3, 0.3 |  |  |  | 30 | 9 |  |  | Vented Attic | 1 | 96.2 | Natural gas | AFUE | Fuel-fired air distribution heater |  | Garage or open crawl space | 1 | 2.9 | Electric | Heat pump | 65 | - | - | - | 462.105 | 85.575 | 96 | CFM @ 50 Pascals | 50.0, 50.0, 50.0, 50.0 | Attic, exposed, Attic, exposed, Enclosed crawl space, Enclosed crawl space | 8.0, 8.0, 8.0, 8.0 |  |  | 2.89 | ACH @ 50 Pascals | Supply Only | 100 | 430.823 | 259.5445 | - | - | 994.672 | 43.9681 | - | 3.3948 | - | 8.1004 | - | 26.3407 | 356.16 | - | 89.42 | 1142.35
Bend | OR | 97702 | Bend, OR | Deschutes | Central - 8 | 5B | Pacific Power | Cascade Natural Gas | 151959 | 2021 | 2017 ORSC - Updated | No | No | No Solar | No |  |  |  |  | 11/16/2021 | 79 | 97 | 121 | 15% | 6.8 | 8.6 | 10.5 | 949.8 | 79.15 | 2282 | 20430 | 2 | 4 | Single-family detached | No | Enclosed crawl space | 38.0, 972.0, 399.0 | 30.0, 30.0, 30.0 | [7 empty] | 108.0, 39.0 | 0.0, 0.0 | 21.0, 21.0 | Between conditioned space and ambient, Between conditioned space and garage | 2256.0, 357.0 | 0.0, 0.0 | 21.0, 21.0 |  | 20.0, 88.5, 50.0, 16.0, 37.5, 7.0 | 0.3, 0.3, 0.3, 0.3, 0.3, 0.3 | 0.3, 0.3, 0.3, 0.3, 0.3, 0.3 |  |  |  | 30 | 9 |  |  | Vented Attic | 1 | 96.2 | Natural gas | AFUE | Fuel-fired air distribution heater |  | Garage or open crawl space | 1 | 2.9 | Electric | Heat pump | 65 | - | - | - | 462.105 | 85.575 | 94 | CFM @ 50 Pascals | 50.0, 50.0, 50.0, 50.0 | Attic, exposed, Attic, exposed, Enclosed crawl space, Enclosed crawl space | 8.0, 8.0, 8.0, 8.0 |  |  | 2.72 | ACH @ 50 Pascals | Supply Only | 100 | 427.0923 | 258.3788 | - | - | 992.1405 | 43.5911 | - | 3.3861 | - | 8.1019 | - | 26.3407 | 353.17 | - | 89.19 | 1138.92
Bend | OR | 97702 | Bend, OR | Deschutes | Central - 8 | 5B | Pacific Power | Cascade Natural Gas | 152165 | 2021 | 2017 ORSC - Updated | No | No | No Solar | No |  |  |  |  | 11/16/2021 | 79 | 96 | 121 | 14% | 6.8 | 8.5 | 10.5 | 953.46 | 79.45 | 2282 | 20430 | 2 | 4 | Single-family detached | No | Enclosed crawl space | 38.0, 972.0, 399.0 | 30.0, 30.0, 30.0 | [7 empty] | 108.0, 39.0 | 0.0, 0.0 | 21.0, 21.0 | Between conditioned space and ambient, Between conditioned space and garage | 2256.0, 357.0 | 0.0, 0.0 | 21.0, 21.0 |  | 20.0, 88.5, 50.0, 16.0, 37.5, 7.0 | 0.3, 0.3, 0.3, 0.3, 0.3, 0.3 | 0.3, 0.3, 0.3, 0.3, 0.3, 0.3 |  |  |  | 30 | 9 |  |  | Vented Attic | 1 | 96.2 | Natural gas | AFUE | Fuel-fired air distribution heater |  | Garage or open crawl space | 1 | 2.9 | Electric | Heat pump | 65 | - | - | - | 462.105 | 85.575 | 112 | CFM @ 50 Pascals | 50.0, 50.0, 50.0, 50.0 | Attic, exposed, Attic, exposed, Enclosed crawl space, Enclosed crawl space | 8.0, 8.0, 8.0, 8.0 |  |  | 2.82 | ACH @ 50 Pascals | Supply Only | 100 | 430.0403 | 268.8311 | - | - | 994.672 | 43.9215 | - | 3.3948 | - | 8.1142 | - | 26.3407 | 356.39 | - | 89.42 | 1142.58
Bend | OR | 97702 | Bend, OR | Deschutes | Central - 8 | 5B | Pacific Power | Cascade Natural Gas | 152155 | 2021 | 2017 ORSC - Updated | No | No | No Solar | No |  |  |  |  | 11/16/2021 | 72 | 85 | 112 | 12% | 6.2 | 7.6 | 9.7 | 862.13 | 71.84 | 2055 | 16646 | 2 | 3 | Single-family detached | No | Enclosed crawl space | 5.0, 845.0, 360.0 | 30.0, 30.0, 30.0 | [7 empty] | 102.0, 36.0 | 0.0, 0.0 | 21.0, 21.0 | Between conditioned space and ambient, Between conditioned space and garage | 1969.0, 285.0 | 0.0, 0.0 | 21.0, 21.0 |  | 12.0, 81.0, 47.0, 15.8, 45.5, 9.0 | 0.3, 0.3, 0.3, 0.3, 0.3, 0.3 | 0.3, 0.3, 0.3, 0.3, 0.3, 0.3 |  |  |  | 30 | 9 |  |  | Vented Attic | 1 | 96.2 | Natural gas | AFUE | Fuel-fired air distribution heater |  | Garage or open crawl space | 1 | 2.9 | Electric | Heat pump | 65 | - | - | - | 416.138 | 77.0625 | 97 | CFM @ 50 Pascals | 50.0, 100.0, 50.0 | Attic, exposed, Attic, exposed, Enclosed crawl space | 8.0, 8.0, 8.0 |  |  | 3.25 | ACH @ 50 Pascals | Supply Only | 100 | 381.4892 | 239.3158 | - | - | 867.2917 | 38.9657 | - | 2.96 | - | 8.1155 | - | 26.3407 | 316.23 | - | 77.97 | 1051.25
Bend | OR | 97702 | Bend, OR | Deschutes | Central - 8 | 5B | Pacific Power | Cascade Natural Gas | 152158 | 2021 | 2017 ORSC - Updated | No | No | No Solar | No |  |  |  |  | 11/16/2021 | 72 | 85 | 112 | 11% | 6.2 | 7.5 | 9.7 | 851.76 | 70.98 | 2055 | 16646 | 2 | 3 | Single-family detached | No | Enclosed crawl space | 5.0, 845.0, 360.0 | 30.0, 30.0, 30.0 | [7 empty] | 102.0, 36.0 | 0.0, 0.0 | 21.0, 21.0 | Between conditioned space and ambient, Between conditioned space and garage | 1969.0, 285.0 | 0.0, 0.0 | 21.0, 21.0 |  | 12.0, 81.0, 47.0, 15.8, 45.5, 9.0 | 0.3, 0.3, 0.3, 0.3, 0.3, 0.3 | 0.3, 0.3, 0.3, 0.3, 0.3, 0.3 |  |  |  | 30 | 9 |  |  | Vented Attic | 1 | 96.2 | Natural gas | AFUE | Fuel-fired air distribution heater |  | Garage or open crawl space | 1 | 2.9 | Electric | Heat pump | 65 | - | - | - | 416.138 | 77.0625 | 109 | CFM @ 50 Pascals | 50.0, 100.0, 50.0 | Attic, exposed, Attic, exposed, Enclosed crawl space | 8.0, 8.0, 8.0 |  |  | 3.5 | ACH @ 50 Pascals | Supply Only | 100 | 393.0814 | 263.5789 | - | - | 867.2917 | 40.2077 | - | 2.96 | - | 8.1417 | - | 26.3407 | 327.36 | - | 77.97 | 1040.88
Bend | OR | 97702 | Bend, OR | Deschutes | Central - 8 | 5B | Pacific Power | Cascade Natural Gas | 152167 | 2021 | 2017 ORSC - Updated | No | No | No Solar | No |  |  |  |  | 11/16/2021 | 72 | 85 | 112 | 13% | 6.2 | 7.6 | 9.7 | 859.14 | 71.6 | 2055 | 16646 | 2 | 3 | Single-family detached | No | Enclosed crawl space | 5.0, 845.0, 360.0 | 30.0, 30.0, 30.0 | [7 empty] | 102.0, 36.0 | 0.0, 0.0 | 21.0, 21.0 | Between conditioned space and ambient, Between conditioned space and garage | 1969.0, 285.0 | 0.0, 0.0 | 21.0, 21.0 |  | 12.0, 81.0, 47.0, 15.8, 45.5, 9.0 | 0.3, 0.3, 0.3, 0.3, 0.3, 0.3 | 0.3, 0.3, 0.3, 0.3, 0.3, 0.3 |  |  |  | 30 | 9 |  |  | Vented Attic | 1 | 96.2 | Natural gas | AFUE | Fuel-fired air distribution heater |  | Garage or open crawl space | 1 | 2.9 | Electric | Heat pump | 65 | - | - | - | 416.138 | 77.0625 | 72 | CFM @ 50 Pascals | 50.0, 100.0, 50.0 | Attic, exposed, Attic, exposed, Enclosed crawl space | 8.0, 8.0, 8.0 |  |  | 3.46 | ACH @ 50 Pascals | Supply Only | 100 | 378.6891 | 225.965 | - | - | 869.4689 | 38.6401 | - | 2.9675 | - | 8.0969 | - | 26.3407 | 312.87 | - | 78.17 | 1048.26
Redmond | OR | 97756 | Bend, OR | Deschutes | Central - 8 | 5B | Pacific Power | Cascade Natural Gas | 152243 | 2021 | 2017 ORSC - Updated | No | No | No Solar | No |  |  |  |  | 11/16/2021 | 64 | 82 | 114 | 18% | 5.9 | 7.6 | 9.8 | 893.23 | 74.44 | 2091 | 18653 | 2 | 4 | Single-family detached | No | Enclosed crawl space | 860.0, 40.0, 330.0 | 30.0, 30.0, 30.0 | [7 empty] | 91.0, 34.0 | 0.0, 0.0 | 21.0, 21.0 | Between conditioned space and ambient, Between conditioned space and garage | 2092.0, 312.0 | 0.0, 0.0 | 21.0, 21.0 |  | 6.0, 101.0, 12.8, 51.0, 19.5, 30.0, 27.0 | 0.3, 0.3, 0.3, 0.3, 0.3, 0.3, 0.3 | 0.3, 0.3, 0.3, 0.3, 0.3, 0.3, 0.3 |  |  |  | 30 | 9 |  |  | Vented Attic | 1 | 96.2 | Natural gas | AFUE | Fuel-fired air distribution heater |  | Garage or open crawl space | 1 | 2.9 | Electric | Heat pump | 65 | - | - | - | 423.4276 | 78.4125 | 104 | CFM @ 50 Pascals | 50.0, 100.0, 50.0 | Attic, exposed, Attic, exposed, Conditioned space | 8.0, 8.0, 8.0 |  |  | 2.61 | ACH @ 50 Pascals | Supply Only | 100 | 377.3363 | 236.6971 | - | - | 1025.2341 | 38.5415 | - | 3.4991 | - | 8.1155 | - | 26.3407 | 312.78 | - | 92.17 | 1082.35
Bend | OR | 97702 | Bend, OR | Deschutes | Central - 8 | 5B | Pacific Power | Cascade Natural Gas | 152203 | 2021 | 2017 ORSC - Updated | No | No | No Solar | No |  |  |  |  | 11/16/2021 | 69 | 86 | 114 | 16% | 6.4 | 8.1 | 9.9 | 974.92 | 81.24 | 2103 | 18820 | 2 | 4 | Single-family detached | No | Enclosed crawl space | 893.0, 42.0, 431.0 | 30.0, 30.0, 30.0 | [7 empty] | 88.0, 39.0 | 0.0, 0.0 | 21.0, 21.0 | Between conditioned space and ambient, Between conditioned space and garage | 2052.0, 403.0 | 0.0, 0.0 | 21.0, 21.0 |  | 4.0, 12.8, 95.0, 40.0, 20.0, 44.0, 12.0 | 0.3, 0.3, 0.3, 0.3, 0.3, 0.3, 0.3 | 0.3, 0.3, 0.3, 0.3, 0.3, 0.3, 0.3 |  |  |  | 30.0, 0.0 | 9.0, 30.0 |  |  | Vented Attic | 1 | 96.2 | Natural gas | AFUE | Fuel-fired air distribution heater |  | Garage or open crawl space | 1 | 2.9 | Electric | Heat pump | 65 | Air conditioner | 13 | SEER | 425.858 | 78.8625 | 101 | CFM @ 50 Pascals | 50.0, 100.0, 50.0 | Attic, exposed, Attic, exposed, Conditioned space | 8.0, 8.0, 8.0 |  |  | 3.41 | ACH @ 50 Pascals | Supply Only | 100 | 401.9154 | 238.421 | 712.6129 | - | 996.27 | 41.0053 | 2.4321 | 3.4002 | - | 8.0948 | 26.2848 | 26.3407 | 331.93 | 63.93 | 89.56 | 1164.04
Bend | OR | 97702 | Bend, OR | Deschutes | Central - 8 | 5B | Pacific Power | Cascade Natural Gas | 152398 | 2021 | 2017 ORSC - Updated | No | No | No Solar | No |  |  |  |  | 11/16/2021 | 68 | 83 | 114 | 14% | 6 | 7.6 | 9.9 | 902.62 | 75.22 | 2103 | 18820 | 2 | 4 | Single-family detached | No | Enclosed crawl space | 893.0, 42.0, 431.0 | 30.0, 30.0, 30.0 | [7 empty] | 88.0, 39.0 | 0.0, 0.0 | 21.0, 21.0 | Between conditioned space and ambient, Between conditioned space and garage | 2052.0, 403.0 | 0.0, 0.0 | 21.0, 21.0 |  | 4.0, 12.8, 95.0, 40.0, 20.0, 44.0, 12.0 | 0.3, 0.3, 0.3, 0.3, 0.3, 0.3, 0.3 | 0.3, 0.3, 0.3, 0.3, 0.3, 0.3, 0.3 |  |  |  | 30.0, 0.0 | 9.0, 30.0 |  |  | Vented Attic | 1 | 96.2 | Natural gas | AFUE | Fuel-fired air distribution heater |  | Garage or open crawl space | 1 | 2.9 | Electric | Heat pump | 65 | - | - | - | 425.858 | 78.8625 | 31 | CFM @ 50 Pascals | 50.0, 100.0, 50.0 | Attic, exposed, Attic, exposed, Conditioned space | 8.0, 8.0, 8.0 |  |  | 5.02 | ACH @ 50 Pascals | Supply Only | 100 | 420.1477 | 227.7675 | - | - | 996.27 | 42.7921 | - | 3.4002 | - | 8.0636 | - | 26.3407 | 345.06 | - | 89.56 | 1091.74
Bend | OR | 97702 | Bend, OR | Deschutes | Central - 8 | 5B | Pacific Power | Cascade Natural Gas | 152416 | 2021 | 2017 ORSC - Updated | No | No | No Solar | No |  |  |  |  | 11/16/2021 | 68 | 85 | 114 | 17% | 6.1 | 7.8 | 9.9 | 915.45 | 76.29 | 2103 | 18820 | 2 | 4 | Single-family detached | No | Enclosed crawl space | 893.0, 42.0, 431.0 | 30.0, 30.0, 30.0 | [7 empty] | 88.0, 39.0 | 0.0, 0.0 | 21.0, 21.0 | Between conditioned space and ambient, Between conditioned space and garage | 2052.0, 403.0 | 0.0, 0.0 | 21.0, 21.0 |  | 4.0, 12.8, 95.0, 40.0, 20.0, 44.0, 12.0 | 0.3, 0.3, 0.3, 0.3, 0.3, 0.3, 0.3 | 0.3, 0.3, 0.3, 0.3, 0.3, 0.3, 0.3 |  |  |  | 30.0, 0.0 | 9.0, 30.0 |  |  | Vented Attic | 1 | 96.2 | Natural gas | AFUE | Fuel-fired air distribution heater |  | Garage or open crawl space | 1 | 2.9 | Electric | Heat pump | 65 | - | - | - | 425.858 | 78.8625 | 13 | CFM @ 50 Pascals | 50.0, 100.0, 50.0 | Attic, exposed, Attic, exposed, Conditioned space | 8.0, 8.0, 8.0 |  |  | 4.35 | ACH @ 50 Pascals | Supply Only | 100 | 412.1715 | 199.772 | - | - | 996.27 | 41.899 | - | 3.4002 | - | 8.0285 | - | 26.3407 | 336.39 | - | 89.56 | 1104.57
Redmond | OR | 97756 | Bend, OR | Deschutes | Central - 8 | 5B | Pacific Power | Cascade Natural Gas | 152237 | 2021 | 2017 ORSC - Updated | No | No | No Solar | No |  |  |  |  | 11/16/2021 | 80 | 98 | 126 | 15% | 7 | 8.7 | 10.9 | 971.99 | 81 | 2394 | 21277 | 2 | 4 | Single-family detached | No | Enclosed crawl space | 945.0, 109.0, 395.0 | 30.0, 30.0, 30.0 | [7 empty] | 94.0, 30.0 | 0.0, 0.0 | 21.0, 21.0 | Between conditioned space and ambient, Between conditioned space and garage | 2261.0, 273.0 | 0.0, 0.0 | 21.0, 21.0 |  | 6.0, 12.8, 93.0, 12.0, 45.0, 12.0, 42.0, 30.0 | 0.3, 0.3, 0.3, 0.3, 0.3, 0.3, 0.3, 0.3 | 0.3, 0.3, 0.3, 0.3, 0.3, 0.3, 0.3, 0.3 |  |  |  | 30 | 9 |  |  | Vented Attic | 1 | 96.2 | Natural gas | AFUE | Fuel-fired air distribution heater |  | Garage or open crawl space | 1 | 2.9 | Electric | Heat pump | 65 | - | - | - | 484.785 | 89.775 | 132 | CFM @ 50 Pascals | 50.0, 100.0, 50.0 | Attic, exposed, Attic, exposed, Conditioned space | 8.0, 8.0, 8.0 |  |  | 2.7 | ACH @ 50 Pascals | Supply Only | 100 | 433.0083 | 268.1017 | - | - | 1049.6927 | 44.2159 | - | 3.5826 | - | 8.1106 | - | 26.3407 | 358.62 | - | 94.37 | 1161.11
Bend | OR | 97702 | Bend, OR | Deschutes | Central - 8 | 5B | Pacific Power | Cascade Natural Gas | 152200 | 2021 | 2017 ORSC - Updated | No | No | No Solar | No |  |  |  |  | 11/16/2021 | 71 | 89 | 124 | 17% | 6.4 | 8.1 | 10.8 | 964.09 | 80.34 | 2350 | 20937 | 2 | 4 | Single-family detached | No | Enclosed crawl space | 951.0, 46.0, 402.0 | 30.0, 30.0, 30.0 | [7 empty] | 109.0, 39.0 | 0.0, 0.0 | 21.0, 21.0 | Between conditioned space and ambient, Between conditioned space and garage | 2350.0, 353.0 | 0.0, 0.0 | 21.0, 21.0 |  | 14.0, 15.0, 76.0, 10.0, 41.0, 12.0, 44.0, 26.799999 | 0.3, 0.3, 0.3, 0.3, 0.3, 0.3, 0.3, 0.3 | 0.3, 0.3, 0.3, 0.3, 0.3, 0.3, 0.3, 0.3 |  |  |  | 30 | 9 |  |  | Vented Attic | 1 | 96.2 | Natural gas | AFUE | Fuel-fired air distribution heater |  | Garage or open crawl space | 1 | 2.9 | Electric | Heat pump | 65 | - | - | - | 475.875 | 88.125 | 138 | CFM @ 50 Pascals | 50.0, 100.0, 50.0 | Attic, exposed, Attic, exposed, Conditioned space | 8.0, 8.0, 8.0 |  |  | 2.71 | ACH @ 50 Pascals | Supply Only | 100 | 432.6119 | 273.0645 | - | - | 1009.8677 | 44.1932 | - | 3.4466 | - | 8.1179 | - | 26.3407 | 358.75 | - | 90.79 | 1153.21
Bend | OR | 97702 | Bend, OR | Deschutes | Central - 8 | 5B | Pacific Power | Cascade Natural Gas | 152207 | 2021 | 2017 ORSC - Updated | No | No | No Solar | No |  |  |  |  | 11/16/2021 | 71 | 89 | 124 | 16% | 6.4 | 8.1 | 10.8 | 963.47 | 80.29 | 2350 | 20937 | 2 | 4 | Single-family detached | No | Enclosed crawl space | 951.0, 46.0, 402.0 | 30.0, 30.0, 30.0 | [7 empty] | 109.0, 39.0 | 0.0, 0.0 | 21.0, 21.0 | Between conditioned space and ambient, Between conditioned space and garage | 2350.0, 353.0 | 0.0, 0.0 | 21.0, 21.0 |  | 14.0, 15.0, 76.0, 10.0, 41.0, 12.0, 44.0, 26.799999 | 0.3, 0.3, 0.3, 0.3, 0.3, 0.3, 0.3, 0.3 | 0.3, 0.3, 0.3, 0.3, 0.3, 0.3, 0.3, 0.3 |  |  |  | 30 | 9 |  |  | Vented Attic | 1 | 96.2 | Natural gas | AFUE | Fuel-fired air distribution heater |  | Garage or open crawl space | 1 | 2.9 | Electric | Heat pump | 65 | - | - | - | 475.875 | 88.125 | 12 | CFM @ 50 Pascals | 50.0, 100.0, 50.0 | Attic, exposed, Attic, exposed, Conditioned space | 8.0, 8.0, 8.0 |  |  | 4.55 | ACH @ 50 Pascals | Supply Only | 100 | 438.5159 | 215.2917 | - | - | 1009.8677 | 44.5864 | - | 3.4466 | - | 8.0324 | - | 26.3407 | 358.13 | - | 90.79 | 1152.59
Bend | OR | 97702 | Bend, OR | Deschutes | Central - 8 | 5B | Pacific Power | Cascade Natural Gas | 152402 | 2021 | 2017 ORSC - Updated | No | No | No Solar | No |  |  |  |  | 11/16/2021 | 72 | 89 | 124 | 15% | 6.4 | 8.1 | 10.8 | 971.67 | 80.97 | 2350 | 20937 | 2 | 4 | Single-family detached | No | Enclosed crawl space | 951.0, 46.0, 402.0 | 30.0, 30.0, 30.0 | [7 empty] | 109.0, 39.0 | 0.0, 0.0 | 21.0, 21.0 | Between conditioned space and ambient, Between conditioned space and garage | 2350.0, 353.0 | 0.0, 0.0 | 21.0, 21.0 |  | 14.0, 15.0, 76.0, 10.0, 41.0, 12.0, 44.0, 26.799999 | 0.3, 0.3, 0.3, 0.3, 0.3, 0.3, 0.3, 0.3 | 0.3, 0.3, 0.3, 0.3, 0.3, 0.3, 0.3, 0.3 |  |  |  | 30 | 9 |  |  | Vented Attic | 1 | 96.2 | Natural gas | AFUE | Fuel-fired air distribution heater |  | Garage or open crawl space | 1 | 2.9 | Electric | Heat pump | 65 | - | - | - | 475.875 | 88.125 | 94 | CFM @ 50 Pascals | 50.0, 100.0, 50.0 | Attic, exposed, Attic, exposed, Conditioned space | 8.0, 8.0, 8.0 |  |  | 3.81 | ACH @ 50 Pascals | Supply Only | 100 | 444.9346 | 251.4382 | - | - | 1009.8677 | 45.3516 | - | 3.4466 | - | 8.0777 | - | 26.3407 | 366.34 | - | 90.79 | 1160.79
Bend | OR | 97702 | Bend, OR | Deschutes | Central - 8 | 5B | Pacific Power | Cascade Natural Gas | 152205 | 2021 | 2017 ORSC - Updated | No | No | No Solar | No |  |  |  |  | 11/16/2021 | 77 | 96 | 121 | 17% | 6.7 | 8.5 | 10.5 | 931.1 | 77.59 | 2282 | 20430 | 2 | 4 | Single-family detached | No | Enclosed crawl space | 972.0, 38.0, 399.0 | 30.0, 30.0, 30.0 | [7 empty] | 108.0, 39.0 | 0.0, 0.0 | 21.0, 21.0 | Between conditioned space and ambient, Between conditioned space and garage | 2256.0, 357.0 | 0.0, 0.0 | 21.0, 21.0 |  | 20.0, 88.5, 50.0, 16.0, 37.5, 7.0 | 0.3, 0.3, 0.3, 0.3, 0.3, 0.3 | 0.3, 0.3, 0.3, 0.3, 0.3, 0.3 |  |  |  | 30 | 9 |  |  | Vented Attic | 1 | 96.2 | Natural gas | AFUE | Fuel-fired air distribution heater |  | Garage or open crawl space | 1 | 2.9 | Electric | Heat pump | 65 | - | - | - | 462.1051 | 85.575 | 95 | CFM @ 50 Pascals | 50.0, 100.0, 50.0 | Attic, exposed, Attic, exposed, Conditioned space | 8.0, 8.0, 8.0 |  |  | 2.59 | ACH @ 50 Pascals | Supply Only | 100 | 405.4364 | 241.7663 | - | - | 984.4081 | 41.3688 | - | 3.3598 | - | 8.0967 | - | 26.3407 | 334.95 | - | 88.5 | 1120.22
Hillsboro | OR | 97123 | Portland-Vancouver-Hillsboro, OR-WA | Washington | Portland Metro - 3 | 4C | Portland General Electric | NW Natural Gas | 133864 | 2021 | 2017 ORSC - Updated | No | Yes | No Solar | NEST Learning Thermostat |  |  |  |  | 11/16/2021 | 86 | 105 | 152 | 18% | 7.6 | 8.8 | 13.4 | 1346.62 | 112.22 | 3495 | 31623 | 2 | 5 | Single-family detached | No | Enclosed crawl space | 1704.0, 282.0 | 30.0, 38.0 | [7 empty] | 114.0, 39.0 | 0.0, 0.0 | 21.0, 21.0 | Between conditioned space and ambient, Between conditioned space and garage | 2916.0, 351.0 | 0.0, 0.0 | 23.0, 23.0 |  | 121.0, 158.0, 103.0, 102.0 | 0.3, 0.3, 0.3, 0.3 | 0.3, 0.3, 0.3, 0.3 |  |  |  | 35 | 9 |  |  | Garage or open crawl space | 1 | 96.2 | Natural gas | AFUE | Fuel-fired air distribution heater |  | Garage or open crawl space | 1 | 0.82 | Natural gas | Instant water heater | - | - | - | - | 707.7375 | 131.0625 | 154 | CFM @ 50 Pascals | 50.0, 50.0, 40.0, 40.0, 10.0, 10.0 | Enclosed crawl space, Enclosed crawl space, Attic, exposed, Attic, exposed, Conditioned space, Conditioned space | 8.0, 8.0, 8.0, 8.0, 0.0, 0.0 |  |  | 2.21 | ACH @ 50 Pascals | Supply Only | 100 | 379.7679 | 316.9613 | - | 120.4398 | - | 39.0586 | - | 12.044 | - | 9.7396 | - | 9.0732 | 380.42 | - | 109.28 | 1586.86
Happy Valley | OR | 97086 | Portland-Vancouver-Hillsboro, OR-WA | Clackamas | Portland Metro - 3 | 4C | Portland General Electric | NW Natural Gas | 152498 | 2021 | 2017 ORSC - Updated | No | No | No Solar | No |  |  |  |  | 11/16/2021 | 67 | 87 | 126 | 20% | 6.1 | 7.9 | 11.2 | 1078.96 | 89.91 | 2664 | 25731 | 2 | 4 | Single-family detached | No | Enclosed crawl space | 1167.0, 476.0, 17.0 | 30.0, 38.0, 38.0 | [7 empty] | 39.400002, 118.0, 10.5 | 0.0, 0.0, 0.0 | 21.0, 21.0, 21.0 | Between conditioned space and garage, Between conditioned space and ambient, Between conditioned space and attic | 358.399994, 2627.899902, 27.1 | 0.0, 0.0, 5.0 | 21.0, 21.0, 21.0 |  | 8.0, 25.0, 40.0, 48.0, 10.0, 10.0, 20.0, 25.0, 16.0, 25.0, 16.0, 8.0, 16.0, 15.0, 15.0 | 0.3, 0.3, 0.3, 0.3, 0.3, 0.3, 0.3, 0.3, 0.3, 0.3, 0.35, 0.3, 0.3, 0.3, 0.3 | 0.28, 0.28, 0.28, 0.28, 0.28, 0.28, 0.28, 0.28, 0.28, 0.28, 0.26, 0.28, 0.28, 0.28, 0.28 |  |  |  | 35 | 9 |  |  | Conditioned area | 1 | 96.1 | Natural gas | AFUE | Fuel-fired air distribution heater |  | Garage or open crawl space | 1 | 2.9 | Electric | Heat pump | 50 | - | - | - | 539.5 | 99.9 | 59 | CFM @ 50 Pascals | 90.0, 20.0, 10.0, 80.0 | Conditioned space, Conditioned space, Attic, exposed, Attic, exposed | 8.0, 8.0, 8.0, 8.0 |  |  | 3.24 | ACH @ 50 Pascals | Supply Only | 100 | 308.4384 | 167.0438 | - | - | 935.1908 | 31.414 | - | 3.1918 | - | 9.5032 | - | 33.8854 | 298.53 | - | 108.15 | 1319.2
Portland | OR | 97229 | Portland-Vancouver-Hillsboro, OR-WA | Multnomah | Portland Metro - 3 | 4C | Portland General Electric | NW Natural Gas | 152499 | 2021 | 2017 ORSC - Updated | No | No | No Solar | Ecobee4 |  |  |  |  | 11/16/2021 | 93 | 116 | 144 | 20% | 7.8 | 9.3 | 12.7 | 1366.75 | 113.9 | 3229 | 32080 | 2 | 5 | Single-family detached | No | More than one type | 1340.0, 1581.0, 308.0 | 30.0, 38.0, 38.0 | [7 empty] | 240.5, 66.699997, 2.3 | 0.0, 0.0, 0.0 | 21.0, 21.0, 21.0 | Between conditioned space and ambient, Between conditioned space and garage, Between conditioned space and attic | 353.399994, 493.5, 2510.0, 40.900002 | 0.0, 0.0, 0.0, 5.0 | 23.0, 23.0, 23.0, 21.0 |  | 16.0, 16.5, 9.0, 8.3, 11.3, 11.3, 11.3, 6.0, 40.0, 4.0, 4.0, 9.1, 16.5, 16.5, 16.5, 3.0, 22.5, 18.0, 30.0, 4.0, 4.0, 9.0, 22.5, 22.5, 6.0, 9.0, 18.0, 36.0 | 0.34, 0.34, 0.34, 0.34, 0.34, 0.34, 0.34, 0.34, 0.34, 0.34, 0.34, 0.34, 0.34, 0.34, 0.34, 0.34, 0.34, 0.34, 0.34, 0.34, 0.34, 0.34, 0.34, 0.34, 0.34, 0.34, 0.34, 0.34 | 0.3, 0.3, 0.3, 0.3, 0.3, 0.3, 0.3, 0.3, 0.3, 0.3, 0.3, 0.3, 0.3, 0.3, 0.3, 0.3, 0.3, 0.3, 0.3, 0.3, 0.3, 0.3, 0.3, 0.3, 0.3, 0.3, 0.3, 0.3 |  |  |  | 35.0, 27.0 | 9.0, 11.0 |  |  | Vented Attic | 1 | 96.2 | Natural gas | AFUE | Fuel-fired air distribution heater |  | Garage or open crawl space | 1 | 0.93 | Natural gas | Instant water heater | - | - | - | - | 871.8 | 161.5 | 116 | CFM @ 50 Pascals | 45.0, 10.0, 55.0, 90.0 | Conditioned space, Conditioned space, Attic, exposed, Attic, exposed | 8.0, 8.0, 8.0, 8.0 |  |  | 3.85 | ACH @ 50 Pascals | Supply Only | 100 | 489.8299 | 279.8678 | - | 106.157 | - | 49.9382 | - | 10.6157 | - | 9.5275 | - | 9.0732 | 475.78 | - | 96.32 | 1606.99
Happy Valley | OR | 97086 | Portland-Vancouver-Hillsboro, OR-WA | Clackamas | Portland Metro - 3 | 4C | Portland General Electric | NW Natural Gas | 152471 | 2021 | 2017 ORSC - Updated | No | No | No Solar | No |  |  |  |  | 11/16/2021 | 47 | 71 | 122 | 28% | 4.3 | 5.6 | 10.7 | 874.54 | 72.88 | 2189 | 20200 | 3 | 3 | Townhouse, inside unit | No | Enclosed crawl space | 375.0, 529.0, 77.0 | 30.0, 38.0, 38.0 | [7 empty] | 20.0, 48.0, 78.099998, 66.0 | 0.0, 0.0, 0.0, 0.0 | 21.0, 21.0, 21.0, 21.0 | Between conditioned space and garage, Between conditioned space and ambient, Between cond and another cond unit (adiabatic), Between conditioned space and attic | 181.699997, 1409.900024, 1043.800049, 415.899994 | 0.0, 0.0, 0.0, 5.0 | 21.0, 21.0, 21.0, 21.0 |  | 17.5, 17.5, 40.0, 17.5, 17.5, 20.0, 15.0, 3.0, 17.5, 17.5, 20.0, 20.0 | 0.33, 0.33, 0.33, 0.33, 0.33, 0.33, 0.33, 0.36, 0.36, 0.36, 0.33, 0.33 | 0.3, 0.3, 0.29, 0.3, 0.3, 0.3, 0.3, 0.27, 0.27, 0.27, 0.3, 0.3 |  |  |  | 30.0, 0.0, 0.0 | 9.0, 49.0, 49.0 |  |  | Conditioned area | 2 | 10.3 | Electric | HSPF | Air-source heat pump |  | Garage or open crawl space | 1 | 0.99 | Natural gas | Instant water heater | - | Air-source heat pump | 23 | SEER | 216.675 | 40.125 | 39 | CFM @ 50 Pascals | 50.0, 50.0, 50.0, 50.0 | Attic, exposed, Attic, exposed, Attic, under insulation, Attic, under insulation | 8.0, 8.0, 8.0, 8.0 |  |  | 3.01 | ACH @ 50 Pascals | Exhaust Only | 100 | - | 1708.151 | 381.3047 | 76.1736 | - | 5.8299 | 1.3014 | 7.6174 | - | 33.8133 | 33.8135 | 9.0732 | 197.13 | 44 | 69.11 | 1114.78
Hillsboro | OR | 97123 | Portland-Vancouver-Hillsboro, OR-WA | Washington | Portland Metro - 3 | 4C | Portland General Electric | NW Natural Gas | 129288 | 2021 | 2017 ORSC - Updated | No | Yes | No Solar | No |  |  |  |  | 11/16/2021 | 41 | 54 | 88 | 20% | 4.2 | 5.5 | 8 | 824.74 | 68.73 | 1438 | 13821 | 2 | 3 | Duplex, single unit | No | Enclosed crawl space | 624.0, 240.0, 96.0 | 30.0, 38.0, 38.0 | [7 empty] | 20.9, 47.799999, 12.9, 34.0 | 0.0, 0.0, 0.0, 0.0 | 21.0, 21.0, 21.0, 21.0 | Between conditioned space and garage, Between conditioned space and ambient, Between conditioned space and attic, Between cond and another cond unit (adiabatic) | 190.0, 68.5, 1381.400024, 717.599976 | 0.0, 5.0, 0.0, 0.0 | 21.0, 21.0, 21.0, 21.0 |  | 12.5, 12.5, 20.0, 6.0, 6.0, 6.0, 6.0, 8.0, 15.0, 15.0, 4.5, 30.0, 80.0, 10.0, 8.0, 15.0 | 0.3, 0.3, 0.3, 0.35, 0.35, 0.35, 0.35, 0.3, 0.3, 0.3, 0.3, 0.3, 0.33, 0.3, 0.3, 0.3 | 0.28, 0.28, 0.28, 0.26, 0.26, 0.26, 0.26, 0.28, 0.28, 0.28, 0.28, 0.28, 0.29, 0.28, 0.28, 0.28 |  |  |  | 35 | 9 |  |  | Conditioned area | 1 | 96.1 | Natural gas | AFUE | Fuel-fired air distribution heater |  | Garage or open crawl space | 1 | 2.9 | Electric | Heat pump | 50 | Air conditioner | 13.5 | SEER | 291.2 | 53.9 | 52 | CFM @ 50 Pascals | 100.0, 50.0, 50.0 | Conditioned space, Conditioned space, Attic, exposed | 8.0, 8.0, 8.0 |  |  | 4.93 | ACH @ 50 Pascals | Supply Only | 100 | 182.3013 | 100.3317 | 556.071 | - | 794.4401 | 18.5726 | 1.8979 | 2.7114 | - | 9.5104 | 33.8135 | 33.8854 | 176.63 | 64.17 | 91.88 | 1064.98
Hillsboro | OR | 97123 | Portland-Vancouver-Hillsboro, OR-WA | Washington | Portland Metro - 3 | 4C | Portland General Electric | NW Natural Gas | 129287 | 2021 | 2017 ORSC - Updated | No | Yes | No Solar | No |  |  |  |  | 11/16/2021 | 42 | 54 | 89 | 19% | 4.3 | 5.5 | 8.1 | 846.86 | 70.57 | 1475 | 13887 | 2 | 3 | Townhouse, end unit | No | Enclosed crawl space | 630.0, 208.0, 81.0 | 30.0, 38.0, 38.0 | [7 empty] | 34.0, 19.799999, 70.300003 | 0.0, 0.0, 0.0 | 21.0, 21.0, 21.0 | Between cond and another cond unit (adiabatic), Between conditioned space and garage, Between conditioned space and ambient | 717.599976, 198.300003, 1489.699951, 27.4 | 0.0, 0.0, 0.0, 5.0 | 21.0, 21.0, 21.0, 21.0 |  | 8.0, 15.0, 30.0, 15.0, 80.0, 8.0, 8.0, 15.0, 12.5, 12.5, 20.0, 30.0 | 0.3, 0.3, 0.3, 0.3, 0.33, 0.3, 0.3, 0.3, 0.3, 0.3, 0.3, 0.3 | 0.28, 0.28, 0.28, 0.28, 0.29, 0.28, 0.28, 0.28, 0.28, 0.28, 0.28, 0.28 |  |  |  | 35 | 9 |  |  | Conditioned area | 1 | 96.1 | Natural gas | AFUE | Fuel-fired air distribution heater |  | Garage or open crawl space | 1 | 2.9 | Electric | Heat pump | 50 | Air conditioner | 13.5 | SEER | 298.7 | 55.3 | 53 | CFM @ 50 Pascals | 100.0, 50.0, 50.0 | Conditioned space, Conditioned space, Attic, exposed | 8.0, 8.0, 8.0 |  |  | 4.84 | ACH @ 50 Pascals | Supply Only | 100 | 183.045 | 101.6923 | 574.4991 | - | 773.8198 | 18.6516 | 1.9607 | 2.641 | - | 9.5146 | 33.8135 | 33.8854 | 177.46 | 66.3 | 89.49 | 1087.1
Cornelius | OR | 97113 | Portland-Vancouver-Hillsboro, OR-WA | Washington | Portland Metro - 3 | 4C | Portland General Electric | NW Natural Gas | 152481 | 2021 | 2017 ORSC - Updated | No | No | No Solar | No |  |  |  |  | 11/16/2021 | 48 | 69 | 109 | 29% | 4 | 5.2 | 9.4 | 814.24 | 67.85 | 1520 | 14854 | 2 | 3 | Townhouse, end unit | No | Enclosed crawl space | 638.0, 222.0, 73.0 | 30.0, 38.0, 38.0 | [7 empty] | 30.5, 71.0, 24.5 | 0.0, 0.0, 0.0 | 21.0, 21.0, 21.0 | Between conditioned space and garage, Between conditioned space and ambient, Between cond and another cond unit (adiabatic) | 81.300003, 1428.300049, 580.5, 441.0 | 5.0, 0.0, 0.0, 0.0 | 21.0, 21.0, 21.0, 21.0 |  | 20.0, 20.0, 6.0, 40.5, 20.299999, 6.0, 27.0, 6.0, 21.0, 24.5, 20.0, 20.0, 20.0, 20.0 | 0.33, 0.33, 0.33, 0.33, 0.33, 0.33, 0.36, 0.36, 0.33, 0.33, 0.33, 0.33, 0.33, 0.33 | 0.3, 0.3, 0.3, 0.3, 0.3, 0.3, 0.27, 0.27, 0.3, 0.3, 0.3, 0.3, 0.3, 0.3 |  |  |  | 0.0, 30.0, 0.0 | 49.0, 9.0, 49.0 |  |  | Vented Attic | 2 | 10.3 | Electric | HSPF | Air-source heat pump |  | Garage or open crawl space | 1 | 0.99 | Natural gas | Instant water heater | - | Air-source heat pump | 23 | SEER | 147.42 | 27.3 | 37 | CFM @ 50 Pascals | 100.0, 100.0 | Attic, exposed, Attic, exposed | 8.0, 8.0 |  |  | 4.64 | ACH @ 50 Pascals | Exhaust Only | 100 | - | 2061.0271 | 312.1742 | 71.9896 | - | 7.0342 | 1.0654 | 7.199 | - | 33.8133 | 33.8135 | 9.0732 | 237.85 | 36.03 | 65.32 | 1054.48
Happy Valley | OR | 97086 | Portland-Vancouver-Hillsboro, OR-WA | Clackamas | Portland Metro - 3 | 4C | Portland General Electric | NW Natural Gas | 152484 | 2021 | 2017 ORSC - Updated | No | No | No Solar | No |  |  |  |  | 11/16/2021 | 43 | 65 | 109 | 30% | 3.7 | 4.9 | 9.4 | 763.3 | 63.61 | 1520 | 14854 | 2 | 3 | Townhouse, end unit | No | Enclosed crawl space | 638.0, 222.0, 73.0 | 30.0, 38.0, 38.0 | [7 empty] | 30.5, 71.0, 24.5 | 0.0, 0.0, 0.0 | 21.0, 21.0, 21.0 | Between conditioned space and garage, Between conditioned space and ambient, Between cond and another cond unit (adiabatic) | 81.300003, 1428.300049, 580.5, 441.0 | 5.0, 0.0, 0.0, 0.0 | 21.0, 21.0, 21.0, 21.0 |  | 20.0, 20.0, 6.0, 40.5, 20.299999, 6.0, 27.0, 6.0, 21.0, 24.5, 20.0, 20.0, 20.0, 20.0 | 0.33, 0.33, 0.33, 0.35, 0.33, 0.33, 0.35, 0.33, 0.33, 0.35, 0.33, 0.33, 0.33, 0.25 | 0.3, 0.3, 0.3, 0.26, 0.3, 0.3, 0.26, 0.3, 0.3, 0.26, 0.3, 0.3, 0.3, 0.3 |  |  |  | 0.0, 30.0, 0.0 | 49.0, 9.0, 49.0 |  |  | Vented Attic | 2 | 10.3 | Electric | HSPF | Air-source heat pump |  | Garage or open crawl space | 1 | 0.99 | Natural gas | Instant water heater | - | Air-source heat pump | 23 | SEER | 147.42 | 27.3 | 36 | CFM @ 50 Pascals | 100.0, 100.0 | Attic, exposed, Attic, exposed | 8.0, 8.0 |  |  | 4.05 | ACH @ 50 Pascals | Exhaust Only | 100 | - | 1718.9686 | 414.5293 | 72.9663 | - | 5.8668 | 1.4148 | 7.2966 | - | 33.8133 | 33.8135 | 9.0732 | 198.38 | 47.84 | 66.2 | 1003.54
Happy Valley | OR | 97086 | Portland-Vancouver-Hillsboro, OR-WA | Clackamas | Portland Metro - 3 | 4C | Portland General Electric | NW Natural Gas | 152485 | 2021 | 2017 ORSC - Updated | No | No | No Solar | No |  |  |  |  | 11/16/2021 | 38 | 56 | 109 | 28% | 3.6 | 4.5 | 9.4 | 724.96 | 60.41 | 1520 | 14530 | 2 | 3 | Townhouse, inside unit | No | Enclosed crawl space | 638.0, 222.0, 73.0 | 30.0, 38.0, 38.0 | [7 empty] | 28.0, 49.0, 49.0 | 0.0, 0.0, 0.0 | 21.0, 21.0, 21.0 | Between conditioned space and ambient, Between conditioned space and garage, Between cond and another cond unit (adiabatic) | 1181.0, 62.0, 612.0, 441.0 | 0.0, 5.0, 0.0, 0.0 | 21.0, 21.0, 21.0, 21.0 |  | 20.0, 20.0, 40.5, 20.299999, 6.0, 44.0, 20.0, 20.0 | 0.3, 0.3, 0.3, 0.3, 0.3, 0.3, 0.3, 0.3 | 0.3, 0.3, 0.3, 0.3, 0.3, 0.3, 0.3, 0.3 |  |  |  | 0.0, 30.0 | 49.0, 9.0 |  |  | Conditioned area | 2 | 10.3 | Electric | HSPF | Air-source heat pump |  | Garage or open crawl space | 1 | 0.99 | Natural gas | Instant water heater | - | Air-source heat pump | 23 | SEER | 147.42 | 27.3 | 33 | CFM @ 50 Pascals | 10.0, 90.0, 100.0 | Conditioned space, Attic, exposed, Attic, exposed | 8.0, 8.0, 8.0 |  |  | 4.2 | ACH @ 50 Pascals | Exhaust Only | 100 | - | 1215.7688 | 307.3043 | 71.7278 | - | 4.1494 | 1.0488 | 7.1728 | - | 33.8133 | 33.8135 | 9.0732 | 140.3 | 35.46 | 65.08 | 965.2
Happy Valley | OR | 97086 | Portland-Vancouver-Hillsboro, OR-WA | Clackamas | Portland Metro - 3 | 4C | Portland General Electric | NW Natural Gas | 152489 | 2021 | 2017 ORSC - Updated | No | No | No Solar | No |  |  |  |  | 11/16/2021 | 41 | 61 | 109 | 29% | 3.7 | 4.7 | 9.4 | 744.29 | 62.02 | 1520 | 14530 | 2 | 3 | Townhouse, inside unit | No | Enclosed crawl space | 638.0, 222.0, 73.0 | 30.0, 38.0, 38.0 | [7 empty] | 28.0, 49.0, 49.0 | 0.0, 0.0, 0.0 | 21.0, 21.0, 21.0 | Between conditioned space and ambient, Between conditioned space and garage, Between cond and another cond unit (adiabatic) | 1181.0, 62.0, 612.0, 441.0 | 0.0, 5.0, 0.0, 0.0 | 21.0, 21.0, 21.0, 21.0 |  | 20.0, 20.0, 40.5, 20.299999, 6.0, 44.0, 20.0, 20.0 | 0.36, 0.36, 0.36, 0.36, 0.36, 0.36, 0.36, 0.36 | 0.27, 0.27, 0.27, 0.27, 0.27, 0.27, 0.27, 0.27 |  |  |  | 0.0, 30.0 | 49.0, 9.0 |  |  | Conditioned area | 2 | 10.3 | Electric | HSPF | Air-source heat pump |  | Garage or open crawl space | 1 | 0.99 | Natural gas | Instant water heater | - | Air-source heat pump | 23 | SEER | 147.42 | 27.3 | 41 | CFM @ 50 Pascals | 100.0, 100.0 | Attic, exposed, Attic, exposed | 8.0, 8.0 |  |  | 3.93 | ACH @ 50 Pascals | Exhaust Only | 100 | - | 1483.3779 | 307.4081 | 71.9896 | - | 5.0627 | 1.0492 | 7.199 | - | 33.8133 | 33.8135 | 9.0732 | 171.19 | 35.48 | 65.32 | 984.53
Happy Valley | OR | 97086 | Portland-Vancouver-Hillsboro, OR-WA | Clackamas | Portland Metro - 3 | 4C | Portland General Electric | NW Natural Gas | 138307 | 2021 | 2017 ORSC - Updated | No | No | No Solar | No |  |  |  |  | 11/16/2021 | 56 | 75 | 95 | 25% | 4.7 | 5.9 | 8.6 | 773.56 | 64.46 | 1670 | 15370 | 2 | 3 | Single-family detached | No | Enclosed crawl space | 681.0, 428.0, 22.0 | 30.0, 38.0, 38.0 | [7 empty] | 79.5, 9.1, 31.4 | 0.0, 0.0, 0.0 | 21.0, 21.0, 21.0 | Between conditioned space and ambient, Between conditioned space and attic, Between conditioned space and garage | 1957.800049, 11.2, 285.0 | 0.0, 5.0, 0.0 | 21.0, 21.0, 21.0 |  | 4.0, 4.0, 7.5, 16.0, 40.0, 6.0, 25.0, 9.0, 18.0, 18.0, 16.0, 4.0, 24.0 | 0.36, 0.36, 0.33, 0.33, 0.33, 0.33, 0.33, 0.36, 0.33, 0.33, 0.33, 0.33, 0.33 | 0.27, 0.27, 0.3, 0.3, 0.3, 0.3, 0.3, 0.27, 0.3, 0.3, 0.3, 0.3, 0.3 |  |  |  | 30 | 9 |  |  | Conditioned area | 1 | 96 | Natural gas | AFUE | Fuel-fired air distribution heater |  | Garage or open crawl space | 1 | 3.15 | Natural gas | Heat pump | 66 | - | - | - | 338.2 | 62.6 | 56 | CFM @ 50 Pascals | 90.0, 90.0, 10.0, 10.0 | Conditioned space, Conditioned space, Attic, exposed, Attic, exposed | 8.0, 8.0, 8.0, 8.0 |  |  | 3.99 | ACH @ 50 Pascals | Exhaust Only | 100 | 270.6496 | 116.3611 | - | 25.2276 | - | 27.4621 | - | 2.5228 | - | 9.4119 | - | 9.0732 | 258.47 | - | 22.89 | 1013.8
Happy Valley | OR | 97086 | Portland-Vancouver-Hillsboro, OR-WA | Clackamas | Portland Metro - 3 | 4C | Portland General Electric | NW Natural Gas | 138306 | 2021 | 2017 ORSC - Updated | No | No | No Solar | No |  |  |  |  | 11/16/2021 | 62 | 76 | 95 | 18% | 5.2 | 6.1 | 8.6 | 872.51 | 72.71 | 1670 | 15370 | 2 | 3 | Single-family detached | No | Enclosed crawl space | 681.0, 428.0, 22.0 | 30.0, 38.0, 38.0 | [7 empty] | 79.5, 9.1, 31.4 | 0.0, 0.0, 0.0 | 21.0, 21.0, 21.0 | Between conditioned space and ambient, Between conditioned space and attic, Between conditioned space and garage | 1957.800049, 11.2, 285.0 | 0.0, 5.0, 0.0 | 21.0, 21.0, 21.0 |  | 4.0, 4.0, 7.5, 16.0, 40.0, 6.0, 25.0, 9.0, 18.0, 18.0, 16.0, 4.0, 24.0 | 0.36, 0.36, 0.33, 0.33, 0.33, 0.33, 0.33, 0.36, 0.33, 0.33, 0.33, 0.33, 0.33 | 0.27, 0.27, 0.3, 0.3, 0.3, 0.3, 0.3, 0.27, 0.3, 0.3, 0.3, 0.3, 0.3 |  |  |  | 30 | 9 |  |  | Conditioned area | 1 | 96 | Natural gas | AFUE | Fuel-fired air distribution heater |  | Garage or open crawl space | 1 | 0.93 | Natural gas | Instant water heater | - | Air conditioner | 13.5 | SEER | 338.2 | 62.6 | 55 | CFM @ 50 Pascals | 90.0, 90.0, 10.0, 10.0 | Conditioned space, Conditioned space, Attic, exposed, Attic, exposed | 8.0, 8.0, 8.0, 8.0 |  |  | 3.65 | ACH @ 50 Pascals | Exhaust Only | 100 | 268.1208 | 115.9259 | 443.3716 | 80.7175 | - | 27.2077 | 1.5132 | 8.0717 | - | 9.4139 | 33.8135 | 9.0732 | 256.13 | 51.17 | 73.24 | 1112.75
Estacada | OR | 97022 | Portland-Vancouver-Hillsboro, OR-WA | Clackamas | Portland Metro - 3 | 4C | Portland General Electric | NW Natural Gas | 151663 | 2021 | 2017 ORSC - Updated | No | No | No Solar | No |  |  |  |  | 11/16/2021 | 50 | 65 | 111 | 22% | 4.5 | 5.7 | 9.6 | 950.57 | 79.21 | 1609 | 15200 | 2 | 3 | Single-family detached | No | Enclosed crawl space | 737.0, 276.0, 9.0 | 30.0, 38.0, 38.0 | [7 empty] | 9.0, 79.300003, 32.299999 | 0.0, 0.0, 0.0 | 21.0, 21.0, 21.0 | Between conditioned space and attic, Between conditioned space and ambient, Between conditioned space and garage | 294.100006, 1907.199951, 32.700001 | 0.0, 0.0, 5.0 | 21.0, 21.0, 21.0 |  | 41.0, 6.0, 25.0, 25.0, 10.0, 25.0, 20.0, 9.0, 9.0, 8.8, 4.0, 4.0, 4.0, 20.0, 20.0 | 0.33, 0.33, 0.33, 0.33, 0.33, 0.33, 0.33, 0.36, 0.36, 0.33, 0.36, 0.36, 0.36, 0.33, 0.33 | 0.29, 0.3, 0.3, 0.3, 0.3, 0.3, 0.3, 0.27, 0.27, 0.3, 0.27, 0.27, 0.27, 0.3, 0.3 |  |  |  | 30 | 9 |  |  | Conditioned area | 1 | 9.5 | Electric | HSPF | Air-source heat pump |  | Garage or open crawl space | 1 | 3.15 | Electric | Heat pump | 66 | Air-source heat pump | 15.25 | SEER | 325.8 | 60.3 | 56 | CFM @ 50 Pascals | 90.0, 90.0, 10.0, 10.0 | Conditioned space, Conditioned space, Attic, exposed, Attic, exposed | 8.0, 8.0, 8.0, 8.0 |  |  | 3.6 | ACH @ 50 Pascals | Exhaust Only | 100 | - | 2727.667 | 394.4114 | - | 710.6157 | 9.3094 | 1.3461 | 2.4253 | - | 33.8204 | 33.8135 | 33.8883 | 314.85 | 45.52 | 82.19 | 1094.81
Tigard | OR | 97224 | Portland-Vancouver-Hillsboro, OR-WA | Washington | Portland Metro - 3 | 4C | Portland General Electric | NW Natural Gas | 152460 | 2021 | 2017 ORSC - Updated | No | No | No Solar | No |  |  |  |  | 11/16/2021 | 70 | 85 | 114 | 15% | 6.3 | 7.8 | 10.1 | 1101.91 | 91.83 | 2265 | 22867 | 2 | 3 | Single-family detached | No | Enclosed crawl space | 1024.0, 376.0 | 30.0, 59.0 | [7 empty] | 113.0, 47.0 | 0.0, 0.0 | 21.0, 21.0 | Between conditioned space and ambient, Between conditioned space and garage | 2611.0, 470.0 | 0.0, 0.0 | 23.0, 23.0 |  | 13.0, 25.0, 90.5, 33.0, 70.0, 13.0, 43.799999, 37.5 | 0.3, 0.3, 0.3, 0.3, 0.3, 0.3, 0.3, 0.3 | 0.3, 0.3, 0.3, 0.3, 0.3, 0.3, 0.3, 0.3 |  |  |  | 30 | 9 |  |  | Vented Attic | 1 | 96.1 | Natural gas | AFUE | Fuel-fired air distribution heater |  | Garage or open crawl space | 1 | 3.15 | Electric | Heat pump | 65 | Air conditioner | 15.1 | SEER | 458.663 | 84.9375 | 153 | CFM @ 50 Pascals | 50.0, 100.0, 50.0 | Attic, exposed, Attic, exposed, Conditioned space | 8.0, 8.0, 0.0 |  |  | 2.8 | ACH @ 50 Pascals | Supply Only | 100 | 344.6654 | 267.2184 | 650.5131 | - | 732.6886 | 35.3786 | 2.2202 | 2.5006 | - | 9.6922 | 33.8135 | 33.8855 | 342.89 | 75.07 | 84.74 | 1342.15
Hillsboro | OR | 97123 | Portland-Vancouver-Hillsboro, OR-WA | Washington | Portland Metro - 3 | 4C | Portland General Electric | NW Natural Gas | 152476 | 2021 | 2017 ORSC - Updated | No | No | No Solar | No |  |  |  |  | 11/16/2021 | 67 | 87 | 114 | 23% | 6.1 | 7.3 | 10.2 | 1057.19 | 88.1 | 2272 | 19967 | 2 | 4 | Single-family detached | No | Enclosed crawl space | 1076.0, 200.0 | 30.0, 59.0 | [7 empty] | 26.799999, 1.0, 114.5 | 0.0, 0.0, 0.0 | 21.0, 21.0, 21.0 | Between conditioned space and garage, Between conditioned space and attic, Between conditioned space and ambient | 272.5, 2226.199951, 11.1 | 0.0, 0.0, 5.0 | 23.0, 23.0, 21.0 |  | 7.5, 7.5, 15.0, 15.0, 15.0, 6.0, 6.3, 12.5, 15.0, 15.0, 15.0, 15.0, 40.0, 15.0, 15.0, 15.0, 15.0, 15.0, 15.0, 10.0, 10.0, 10.0, 6.3, 15.0, 15.0, 10.0, 10.0, 10.0, 10.0, 10.0, 6.3, 6.3, 6.3 | 0.33, 0.33, 0.33, 0.33, 0.33, 0.36, 0.36, 0.36, 0.33, 0.33, 0.33, 0.33, 0.22, 0.33, 0.33, 0.33, 0.33, 0.33, 0.33, 0.33, 0.33, 0.33, 0.37, 0.33, 0.33, 0.33, 0.32, 0.32, 0.32, 0.32, 0.37, 0.37, 0.37 | 0.29, 0.29, 0.29, 0.29, 0.29, 0.26, 0.26, 0.26, 0.29, 0.29, 0.29, 0.29, 0.28, 0.29, 0.29, 0.29, 0.29, 0.29, 0.29, 0.29, 0.29, 0.29, 0.26, 0.29, 0.29, 0.29, 0.28, 0.28, 0.28, 0.28, 0.26, 0.26, 0.26 |  |  |  | 35 | 9 |  |  | Conditioned area | 1 | 96.2 | Natural gas | AFUE | Fuel-fired air distribution heater |  | Garage or open crawl space | 1 | 0.93 | Natural gas | Instant water heater | - | Air conditioner | 13 | SEER | 460.1 | 85.2 | 56 | CFM @ 50 Pascals | 100.0, 80.0, 20.0 | Conditioned space, Conditioned space, Attic, exposed | 8.0, 8.0, 8.0 |  |  | 3.1 | ACH @ 50 Pascals | Supply Only | 100 | 241.0016 | 136.6651 | 803.2474 | 90.0857 | - | 24.5666 | 2.7415 | 9.0086 | - | 9.524 | 33.8135 | 9.0732 | 233.97 | 92.7 | 81.74 | 1297.43
Tigard | OR | 97224 | Portland-Vancouver-Hillsboro, OR-WA | Washington | Portland Metro - 3 | 4C | Portland General Electric | NW Natural Gas | 152459 | 2021 | 2017 ORSC - Updated | No | No | No Solar | No |  |  |  |  | 11/16/2021 | 68 | 85 | 120 | 17% | 6.2 | 7.8 | 10.7 | 1081.7 | 90.14 | 2468 | 23584 | 2 | 4 | Single-family detached | No | Enclosed crawl space | 1123.0, 344.0 | 30.0, 59.0 | [7 empty] | 120.0, 37.0 | 0.0, 0.0 | 21.0, 21.0 | Between conditioned space and ambient, Between conditioned space and garage | 2633.0, 373.0 | 0.0, 0.0 | 23.0, 23.0 |  | 13.8, 30.0, 120.0, 75.0, 69.0, 18.0, 48.0, 25.0 | 0.3, 0.3, 0.3, 0.3, 0.3, 0.3, 0.3, 0.3 | 0.3, 0.3, 0.3, 0.3, 0.3, 0.3, 0.3, 0.3 |  |  |  | 30 | 9 |  |  | Vented Attic | 1 | 96.1 | Natural gas | AFUE | Fuel-fired air distribution heater |  | Garage or open crawl space | 1 | 2.9 | Electric | Heat pump | 80 | - | - | - | 499.77 | 92.55 | 165 | CFM @ 50 Pascals | 50.0, 100.0, 50.0 | Attic, exposed, Attic, exposed, Conditioned space | 8.0, 8.0, 0.0 |  |  | 2.53 | ACH @ 50 Pascals | Supply Only | 100 | 325.6493 | 277.2123 | - | - | 935.2827 | 33.511 | - | 3.1921 | - | 9.7529 | - | 33.8855 | 326.83 | - | 108.17 | 1321.94
Cornelius | OR | 97113 | Portland-Vancouver-Hillsboro, OR-WA | Washington | Portland Metro - 3 | 4C | Portland General Electric | NW Natural Gas | 152495 | 2021 | 2017 ORSC - Updated | No | No | No Solar | No |  |  |  |  | 11/16/2021 | 71 | 91 | 125 | 21% | 6.5 | 7.8 | 11.1 | 1147.84 | 95.65 | 2634 | 25590 | 2 | 4 | Single-family detached | No | Enclosed crawl space | 1360.0, 20.0 | 30.0, 59.0 | [7 empty] | 123.300003, 40.700001 | 0.0, 0.0 | 21.0, 21.0 | Between conditioned space and ambient, Between conditioned space and attic | 308.5, 2414.600098, 116.5 | 0.0, 0.0, 5.0 | 23.0, 23.0, 21.0 |  | 6.0, 5.7, 6.0, 36.0, 25.0, 25.0, 64.0, 25.0, 16.0, 4.0, 12.0, 30.0, 20.0, 8.0, 20.0, 22.5, 22.5, 10.0 | 0.36, 0.37, 0.36, 0.32, 0.36, 0.36, 0.22, 0.36, 0.36, 0.36, 0.37, 0.32, 0.36, 0.36, 0.36, 0.36, 0.36, 0.36 | 0.26, 0.26, 0.26, 0.28, 0.29, 0.29, 0.28, 0.29, 0.28, 0.28, 0.26, 0.28, 0.29, 0.28, 0.29, 0.29, 0.29, 0.29 |  |  |  | 35 | 9 |  |  | Conditioned area | 1 | 96.2 | Natural gas | AFUE | Fuel-fired air distribution heater |  | Garage or open crawl space | 1 | 0.93 | Natural gas | Instant water heater | - | Air conditioner | 13 | SEER | 533.4 | 98.8 | 56 | CFM @ 50 Pascals | 90.0, 25.0, 10.0, 75.0 | Conditioned space, Conditioned space, Attic, exposed, Attic, exposed | 8.0, 8.0, 8.0, 8.0 |  |  | 3.09 | ACH @ 50 Pascals | Supply Only | 100 | 266.9256 | 154.4498 | 925.9648 | 94.2047 | - | 27.2197 | 3.1603 | 9.4205 | - | 9.5334 | 33.8135 | 9.0732 | 259.5 | 106.86 | 85.47 | 1388.08
Cornelius | OR | 97113 | Portland-Vancouver-Hillsboro, OR-WA | Washington | Portland Metro - 3 | 4C | Portland General Electric | NW Natural Gas | 152396 | 2021 | 2017 ORSC - Updated | No | No | No Solar | No |  |  |  |  | 11/16/2021 | 35 | 41 | 89 | 10% | 3.7 | 4.5 | 8 | 722.84 | 60.24 | 1459 | 13088 | 2 | 3 | Townhouse, inside unit | No | Enclosed crawl space | 636.0, 186.0 | 30.0, 59.0 | [7 empty] | 21.0, 63.0, 38.0 | 0.0, 0.0, 0.0 | 21.0, 21.0, 21.0 | Between conditioned space and ambient, Between cond and another cond unit (adiabatic), Between conditioned space and garage | 514.0, 1228.0, 182.0 | 0.0, 0.0, 0.0 | 23.0, 11.0, 23.0 |  | 53.5, 36.0, 29.200001 | 0.3, 0.3, 0.3 | 0.3, 0.3, 0.3 |  |  |  | 30 | 9 |  |  | Vented Attic | 1 | 96.2 | Natural gas | AFUE | Fuel-fired air distribution heater |  | Conditioned area | 1 | 2.9 | Electric | Heat pump | 65 | - | - | - | 295.448 | 54.7125 | 111 | CFM @ 50 Pascals | 90.0, 100.0, 10.0 | Attic, exposed, Attic, exposed, Conditioned space | 8.0, 8.0, 0.0 |  |  | 4.58 | ACH @ 50 Pascals | Supply Only | 100 | 139.0291 | 132.7899 | - | - | 757.3209 | 14.3561 | - | 2.5847 | - | 9.8355 | - | 33.8854 | 141.2 | - | 87.58 | 963.08
Cornelius | OR | 97113 | Portland-Vancouver-Hillsboro, OR-WA | Washington | Portland Metro - 3 | 4C | Portland General Electric | NW Natural Gas | 152397 | 2021 | 2017 ORSC - Updated | No | No | No Solar | No |  |  |  |  | 11/16/2021 | 34 | 41 | 89 | 12% | 3.6 | 4.5 | 8 | 716.27 | 59.69 | 1459 | 13088 | 2 | 3 | Townhouse, inside unit | No | Enclosed crawl space | 636.0, 186.0 | 30.0, 59.0 | [7 empty] | 21.0, 63.0, 38.0 | 0.0, 0.0, 0.0 | 21.0, 21.0, 21.0 | Between conditioned space and ambient, Between cond and another cond unit (adiabatic), Between conditioned space and garage | 514.0, 1228.0, 182.0 | 0.0, 0.0, 0.0 | 23.0, 11.0, 23.0 |  | 53.5, 36.0, 29.200001 | 0.3, 0.3, 0.3 | 0.3, 0.3, 0.3 |  |  |  | 30 | 9 |  |  | Vented Attic | 1 | 96.2 | Natural gas | AFUE | Fuel-fired air distribution heater |  | Conditioned area | 1 | 2.9 | Electric | Heat pump | 65 | - | - | - | 295.448 | 54.7125 | 135 | CFM @ 50 Pascals | 90.0, 100.0, 10.0 | Attic, exposed, Attic, exposed, Conditioned space | 8.0, 8.0, 0.0 |  |  | 3.69 | ACH @ 50 Pascals | Supply Only | 100 | 130.2969 | 144.3471 | - | - | 757.316 | 13.5223 | - | 2.5847 | - | 9.9559 | - | 33.8855 | 134.63 | - | 87.58 | 956.51
Cornelius | OR | 97113 | Portland-Vancouver-Hillsboro, OR-WA | Washington | Portland Metro - 3 | 4C | Portland General Electric | NW Natural Gas | 152403 | 2021 | 2017 ORSC - Updated | No | No | No Solar | No |  |  |  |  | 11/16/2021 | 34 | 41 | 89 | 11% | 3.6 | 4.5 | 8 | 716.97 | 59.75 | 1459 | 13088 | 2 | 3 | Townhouse, inside unit | No | Enclosed crawl space | 636.0, 186.0 | 30.0, 59.0 | [7 empty] | 21.0, 63.0, 38.0 | 0.0, 0.0, 0.0 | 21.0, 21.0, 21.0 | Between conditioned space and ambient, Between cond and another cond unit (adiabatic), Between conditioned space and garage | 514.0, 1228.0, 182.0 | 0.0, 0.0, 0.0 | 23.0, 11.0, 23.0 |  | 53.5, 36.0, 29.200001 | 0.3, 0.3, 0.3 | 0.3, 0.3, 0.3 |  |  |  | 30 | 9 |  |  | Vented Attic | 1 | 96.2 | Natural gas | AFUE | Fuel-fired air distribution heater |  | Conditioned area | 1 | 2.9 | Electric | Heat pump | 65 | - | - | - | 295.448 | 54.7125 | 116 | CFM @ 50 Pascals | 50.0, 100.0, 50.0 | Attic, exposed, Attic, exposed, Conditioned space | 8.0, 8.0, 0.0 |  |  | 4.37 | ACH @ 50 Pascals | Supply Only | 100 | 133.2573 | 127.2079 | - | - | 757.3177 | 13.7599 | - | 2.5847 | - | 9.8351 | - | 33.8854 | 135.33 | - | 87.58 | 957.21
Cornelius | OR | 97113 | Portland-Vancouver-Hillsboro, OR-WA | Washington | Portland Metro - 3 | 4C | Portland General Electric | NW Natural Gas | 152411 | 2021 | 2017 ORSC - Updated | No | No | No Solar | No |  |  |  |  | 11/16/2021 | 34 | 41 | 89 | 12% | 3.6 | 4.5 | 8 | 716.94 | 59.75 | 1459 | 13088 | 2 | 3 | Townhouse, inside unit | No | Enclosed crawl space | 636.0, 186.0 | 30.0, 59.0 | [7 empty] | 21.0, 63.0, 38.0 | 0.0, 0.0, 0.0 | 21.0, 21.0, 21.0 | Between conditioned space and ambient, Between cond and another cond unit (adiabatic), Between conditioned space and garage | 514.0, 1228.0, 182.0 | 0.0, 0.0, 0.0 | 23.0, 11.0, 23.0 |  | 53.5, 36.0, 29.200001 | 0.3, 0.3, 0.3 | 0.3, 0.3, 0.3 |  |  |  | 30 | 9 |  |  | Vented Attic | 1 | 96.2 | Natural gas | AFUE | Fuel-fired air distribution heater |  | Conditioned area | 1 | 2.9 | Electric | Heat pump | 65 | - | - | - | 295.448 | 54.7125 | 137 | CFM @ 50 Pascals | 50.0, 100.0, 50.0 | Attic, exposed, Attic, exposed, Conditioned space | 8.0, 8.0, 0.0 |  |  | 4.05 | ACH @ 50 Pascals | Supply Only | 100 | 131.9176 | 137.483 | - | - | 757.317 | 13.661 | - | 2.5847 | - | 9.9043 | - | 33.8854 | 135.3 | - | 87.58 | 957.18
Cornelius | OR | 97113 | Portland-Vancouver-Hillsboro, OR-WA | Washington | Portland Metro - 3 | 4C | Portland General Electric | NW Natural Gas | 152415 | 2021 | 2017 ORSC - Updated | No | No | No Solar | No |  |  |  |  | 11/16/2021 | 40 | 49 | 91 | 14% | 4 | 5 | 8.2 | 774.01 | 64.5 | 1538 | 13844 | 2 | 3 | Townhouse, end unit | No | Enclosed crawl space | 694.0, 184.0 | 30.0, 59.0 | [7 empty] | 62.0, 27.0, 27.0 | 0.0, 0.0, 0.0 | 21.0, 21.0, 21.0 | Between conditioned space and ambient, Between conditioned space and garage, Between cond and another cond unit (adiabatic) | 1344.0, 283.0, 589.0 | 0.0, 0.0, 0.0 | 23.0, 23.0, 11.0 |  | 6.0, 15.0, 52.5, 36.0, 12.0, 30.0 | 0.3, 0.3, 0.3, 0.3, 0.3, 0.3 | 0.3, 0.3, 0.3, 0.3, 0.3, 0.3 |  |  |  | 30 | 9 |  |  | Vented Attic | 1 | 96.2 | Natural gas | AFUE | Fuel-fired air distribution heater |  | Conditioned area | 1 | 2.9 | Electric | Heat pump | 65 | - | - | - | 311.445 | 57.675 | 80 | CFM @ 50 Pascals | 50.0, 100.0, 50.0 | Attic, exposed, Attic, exposed, Conditioned space | 8.0, 8.0, 0.0 |  |  | 3.73 | ACH @ 50 Pascals | Supply Only | 100 | 184.9233 | 129.7657 | - | - | 754.358 | 18.9352 | - | 2.5746 | - | 9.633 | - | 33.8854 | 182.4 | - | 87.24 | 1014.25
Cornelius | OR | 97113 | Portland-Vancouver-Hillsboro, OR-WA | Washington | Portland Metro - 3 | 4C | Portland General Electric | NW Natural Gas | 152417 | 2021 | 2017 ORSC - Updated | No | No | No Solar | No |  |  |  |  | 11/16/2021 | 36 | 44 | 91 | 13% | 3.7 | 4.7 | 8.2 | 734.08 | 61.17 | 1529 | 13779 | 2 | 3 | Townhouse, inside unit | No | Enclosed crawl space | 695.0, 175.0 | 30.0, 59.0 | [7 empty] | 28.0, 68.0, 31.0 | 0.0, 0.0, 0.0 | 21.0, 21.0, 21.0 | Between conditioned space and ambient, Between cond and another cond unit (adiabatic), Between conditioned space and garage | 580.0, 1339.0, 284.0 | 0.0, 0.0, 0.0 | 23.0, 11.0, 23.0 |  | 6.0, 70.0, 30.0, 36.0 | 0.3, 0.3, 0.3, 0.3 | 0.3, 0.3, 0.3, 0.3 |  |  |  | 30 | 9 |  |  | Vented Attic | 1 | 96.2 | Natural gas | AFUE | Fuel-fired air distribution heater |  | Conditioned area | 1 | 2.9 | Electric | Heat pump | 65 | - | - | - | 309.6225 | 57.3375 | 93 | CFM @ 50 Pascals | 50.0, 100.0, 50.0 | Attic, exposed, Attic, exposed, Conditioned space | 8.0, 8.0, 0.0 |  |  | 4.13 | ACH @ 50 Pascals | Supply Only | 100 | 146.1611 | 122.1486 | - | - | 730.3458 | 15.033 | - | 2.4926 | - | 9.7405 | - | 33.8855 | 146.43 | - | 84.46 | 974.32
McMinnville | OR | 97128 | Portland-Vancouver-Hillsboro, OR-WA | Yamhill | Portland Metro - 3 | 4C | McMinnville Water & Light | NW Natural Gas | 152439 | 2021 | 2017 ORSC - Updated | No | No | No Solar | No |  |  |  |  | 11/16/2021 | 61 | 79 | 108 | 22% | 2.7 | 6.4 | 4.7 | 607.97 | 50.66 | 2078 | 18480 | 2 | 4 | Single-family detached | No | Enclosed crawl space | 824.0, 449.0 | 30.0, 59.0 | [7 empty] | 106.0, 37.0 | 0.0, 0.0 | 21.0, 21.0 | Between conditioned space and ambient, Between conditioned space and garage | 2153.0, 333.0 | 0.0, 0.0 | 23.0, 23.0 |  | 6.7, 98.0, 16.0, 38.0, 40.0, 60.5 | 0.3, 0.3, 0.3, 0.3, 0.3, 0.3 | 0.28, 0.28, 0.28, 0.28, 0.28, 0.28 |  |  |  | 30 | 9 |  |  | Conditioned area | 1 | 96.2 | Natural gas | AFUE | Fuel-fired air distribution heater |  | Garage or open crawl space | 1 | 0.93 | Natural gas | Instant water heater | - | - | - | - | 420.795 | 77.925 | 80 | CFM @ 50 Pascals | 100.0, 95.0, 5.0 | Conditioned space, Conditioned space, Attic, exposed | 0.0, 0.0, 8.0 |  |  | 3.15 | ACH @ 50 Pascals | Supply Only | 100 | 221.1871 | 142.6118 | - | 93.7228 | - | 22.6054 | - | 9.3723 | - | 9.2247 | - | 9.0732 | 208.53 | - | 85.04 | 885.17
McMinnville | OR | 97128 | Portland-Vancouver-Hillsboro, OR-WA | Yamhill | Portland Metro - 3 | 4C | McMinnville Water & Light | NW Natural Gas | 152662 | 2021 | 2017 ORSC - Updated | No | No | No Solar | No |  |  |  |  | 11/16/2021 | 61 | 79 | 108 | 22% | 2.8 | 6.4 | 4.7 | 612.53 | 51.04 | 2078 | 18480 | 2 | 4 | Single-family detached | No | Enclosed crawl space | 824.0, 449.0 | 30.0, 59.0 | [7 empty] | 106.0, 37.0 | 0.0, 0.0 | 21.0, 21.0 | Between conditioned space and ambient, Between conditioned space and garage | 2153.0, 333.0 | 0.0, 0.0 | 23.0, 23.0 |  | 6.7, 98.0, 16.0, 38.0, 40.0, 60.5 | 0.3, 0.3, 0.3, 0.3, 0.3, 0.3 | 0.28, 0.28, 0.28, 0.28, 0.28, 0.28 |  |  |  | 30 | 9 |  |  | Conditioned area | 1 | 96.2 | Natural gas | AFUE | Fuel-fired air distribution heater |  | Garage or open crawl space | 1 | 0.93 | Natural gas | Instant water heater | - | - | - | - | 420.795 | 77.925 | 80 | CFM @ 50 Pascals | 100.0, 95.0, 5.0 | Conditioned space, Conditioned space, Attic, exposed | 0.0, 0.0, 8.0 |  |  | 3.71 | ACH @ 50 Pascals | Supply Only | 100 | 226.1418 | 143.9047 | - | 93.7228 | - | 23.1053 | - | 9.3723 | - | 9.2225 | - | 9.0732 | 213.09 | - | 85.04 | 889.73
McMinnville | OR | 97128 | Portland-Vancouver-Hillsboro, OR-WA | Yamhill | Portland Metro - 3 | 4C | McMinnville Water & Light | NW Natural Gas | 152647 | 2021 | 2017 ORSC - Updated | No | No | No Solar | No |  |  |  |  | 11/16/2021 | 62 | 79 | 103 | 22% | 2.7 | 6.6 | 4.5 | 628.66 | 52.39 | 1922 | 17479 | 2 | 4 | Single-family detached | No | Enclosed crawl space | 870.0, 350.0 | 30.0, 59.0 | [7 empty] | 64.0, 41.0 | 0.0, 0.0 | 21.0, 21.0 | Between conditioned space and ambient, Between conditioned space and garage | 2185.0, 369.0 | 0.0, 0.0 | 23.0, 23.0 |  | 60.0, 14.0, 127.0, 29.0 | 0.36, 0.36, 0.36, 0.36 | 0.29, 0.29, 0.29, 0.29 |  |  |  | 30 | 9 |  |  | Conditioned area | 1 | 96.2 | Natural gas | AFUE | Fuel-fired air distribution heater |  | Garage or open crawl space | 1 | 0.93 | Natural gas | Instant water heater | - | Air conditioner | 13 | SEER | 389.205 | 72.075 | 27 | CFM @ 50 Pascals | 100.0, 95.0, 5.0 | Conditioned space, Conditioned space, Attic, exposed | 8.0, 0.0, 8.0 |  |  | 3.87 | ACH @ 50 Pascals | Supply Only | 100 | 213.4975 | 121.8702 | 625.3652 | 96.8362 | - | 21.7657 | 2.1344 | 9.6836 | - | 9.2055 | 16.9872 | 9.0732 | 200.36 | 36.26 | 87.86 | 905.86
Hillsboro | OR | 97123 | Portland-Vancouver-Hillsboro, OR-WA | Washington | Portland Metro - 3 | 4C | Portland General Electric | NW Natural Gas | 152494 | 2021 | 2017 ORSC - Updated | No | No | No Solar | No |  |  |  |  | 11/16/2021 | 72 | 94 | 123 | 23% | 6.5 | 7.9 | 10.9 | 1145.23 | 95.44 | 2569 | 24343 | 2 | 4 | Single-family detached | No | Enclosed crawl space | 1174.0, 464.0, 6.0 | 30.0, 59.0, 59.0 | [7 empty] | 21.6, 51.900002, 65.0 | 0.0, 0.0, 0.0 | 21.0, 21.0, 21.0 | Between conditioned space and garage, Between conditioned space and ambient, Between conditioned space and attic | 196.0, 2393.800049, 135.399994 | 0.0, 0.0, 5.0 | 23.0, 23.0, 21.0 |  | 15.0, 15.0, 15.0, 15.0, 15.0, 15.0, 6.0, 5.5, 6.0, 10.0, 10.0, 15.0, 15.0, 20.0, 8.0, 15.0, 15.0, 15.0, 21.0, 21.0, 8.0, 8.0, 15.0, 15.0, 15.0, 15.0, 8.0, 8.0, 15.0, 15.0, 8.0, 8.0, 15.0, 15.0, 15.0, 15.0 | 0.33, 0.33, 0.33, 0.33, 0.33, 0.33, 0.4, 0.41, 0.4, 0.37, 0.33, 0.33, 0.33, 0.33, 0.33, 0.33, 0.33, 0.33, 0.36, 0.36, 0.33, 0.33, 0.33, 0.33, 0.33, 0.33, 0.32, 0.32, 0.32, 0.32, 0.32, 0.33, 0.33, 0.33, 0.33, 0.33 | 0.29, 0.29, 0.29, 0.29, 0.29, 0.29, 0.26, 0.26, 0.26, 0.26, 0.29, 0.29, 0.29, 0.29, 0.29, 0.29, 0.29, 0.29, 0.26, 0.26, 0.29, 0.29, 0.29, 0.29, 0.29, 0.29, 0.28, 0.28, 0.28, 0.28, 0.28, 0.29, 0.29, 0.29, 0.29, 0.29 |  |  |  | 35 | 9 |  |  | Conditioned area | 1 | 96.2 | Natural gas | AFUE | Fuel-fired air distribution heater |  | Garage or open crawl space | 1 | 0.93 | Natural gas | Instant water heater | - | Air conditioner | 13 | SEER | 520.2 | 96.3 | 57 | CFM @ 50 Pascals | 100.0, 25.0, 75.0 | Conditioned space, Conditioned space, Attic, exposed | 8.0, 8.0, 8.0 |  |  | 2.65 | ACH @ 50 Pascals | Supply Only | 100 | 273.0772 | 152.3645 | 911.3078 | 96.6565 | - | 27.8277 | 3.1103 | 9.6656 | - | 9.5166 | 33.8135 | 9.0732 | 264.82 | 105.17 | 87.7 | 1385.47
Hillsboro | OR | 97123 | Portland-Vancouver-Hillsboro, OR-WA | Washington | Portland Metro - 3 | 4C | Portland General Electric | NW Natural Gas | 134798 | 2021 | 2017 ORSC - Updated | No | Yes | No Solar | No |  |  |  |  | 11/16/2021 | 33 | 44 | 94 | 20% | 3.6 | 4.8 | 8.5 | 719.66 | 59.97 | 1630 | 14226 | 2 | 3 | Townhouse, inside unit | No | Enclosed crawl space | 593.0, 403.0, 41.0 | 30.0, 59.0, 59.0 | [7 empty] | 24.0, 20.0, 58.0 | 0.0, 0.0, 0.0 | 21.0, 21.0, 21.0 | Between conditioned space and ambient, Between conditioned space and garage, Between cond and another cond unit (adiabatic) | 552.0, 180.0, 1354.0 | 0.0, 0.0, 0.0 | 23.0, 23.0, 23.0 |  | 74.0, 60.0 | 0.27, 0.27 | 0.27, 0.27 |  |  |  | 35 | 9 |  |  | Vented Attic | 1 | 96.2 | Natural gas | AFUE | Fuel-fired air distribution heater |  | Garage or open crawl space | 1 | 3.15 | Electric | Heat pump | 66 | - | - | - | 330.075 | 61.125 | 88 | CFM @ 50 Pascals | 50.0, 50.0, 50.0, 50.0 | Conditioned space, Conditioned space, Attic, exposed, Attic, exposed | 0.0, 0.0, 8.0, 8.0 |  |  | 4.91 | ACH @ 50 Pascals | Supply Only | 100 | 119.7073 | 119.4211 | - | - | 704.3432 | 12.3783 | - | 2.4039 | - | 9.8691 | - | 33.8854 | 122.16 | - | 81.46 | 959.9
Woodburn | OR | 97071 | Salem, OR | Marion | Mid-Willamette - 4 | 4C | Portland General Electric | NW Natural Gas | 152487 | 2021 | 2017 ORSC - Updated | No | No | No Solar | No |  |  |  |  | 11/16/2021 | 58 | 76 | 101 | 23% | 5 | 6.1 | 9.1 | 834.74 | 69.56 | 1860 | 16800 | 2 | 3 | Single-family detached | No | Enclosed crawl space | 702.0, 490.0, 32.0 | 30.0, 59.0, 59.0 | [7 empty] | 93.199997, 24.0 | 0.0, 0.0 | 21.0, 21.0 | Between conditioned space and ambient, Between conditioned space and garage | 218.0, 2058.800049 | 0.0, 0.0 | 23.0, 23.0 |  | 30.0, 41.0, 16.0, 16.0, 12.0, 25.0, 30.0, 16.0, 16.0, 15.0, 25.0 | 0.36, 0.36, 0.36, 0.36, 0.36, 0.36, 0.36, 0.36, 0.36, 0.36, 0.36 | 0.29, 0.29, 0.29, 0.29, 0.29, 0.29, 0.29, 0.29, 0.29, 0.29, 0.29 |  |  |  | 35 | 9 |  |  | Conditioned area | 1 | 96.2 | Natural gas | AFUE | Fuel-fired air distribution heater |  | Garage or open crawl space | 1 | 0.93 | Natural gas | Instant water heater | - | - | - | - | 376.7 | 69.8 | 57 | CFM @ 50 Pascals | 60.0, 80.0, 30.0, 20.0, 10.0 | Conditioned space, Conditioned space, Attic, exposed, Attic, exposed, Attic, under insulation | 8.0, 8.0, 8.0, 8.0, 8.0 |  |  | 2.79 | ACH @ 50 Pascals | Supply Only | 100 | 224.756 | 144.9171 | - | 75.1187 | - | 22.9702 | - | 7.5119 | - | 9.587 | - | 9.0732 | 220.22 | - | 68.16 | 1074.98
Portland | OR | 97229 | Portland-Vancouver-Hillsboro, OR-WA | Washington | Portland Metro - 3 | 4C | Portland General Electric | NW Natural Gas | 152455 | 2021 | 2017 ORSC - Updated | No | No | No Solar | No |  |  |  |  | 11/16/2021 | 71 | 86 | 121 | 14% | 6.3 | 7.8 | 10.7 | 1098.9 | 91.58 | 2485 | 24928 | 2 | 4 | Single-family detached | No | Enclosed crawl space | 1054.0, 16.0, 404.0 | 30.0, 67.0, 67.0 | [7 empty] | 153.0, 53.0 | 0.0, 0.0 | 21.0, 21.0 | Between conditioned space and ambient, Between conditioned space and garage | 2658.0, 434.0 | 0.0, 0.0 | 23.0, 23.0 |  | 8.0, 25.0, 110.0, 33.0, 67.5, 33.799999, 57.5, 25.0 | 0.3, 0.3, 0.3, 0.3, 0.3, 0.3, 0.3, 0.3 | 0.3, 0.3, 0.3, 0.3, 0.3, 0.3, 0.3, 0.3 |  |  |  | 30 | 9 |  |  | Vented Attic | 1 | 96.1 | Natural gas | AFUE | Fuel-fired air distribution heater |  | Garage or open crawl space | 1 | 3.15 | Electric | Heat pump | 66 | - | - | - | 503.213 | 93.1875 | 202 | CFM @ 50 Pascals | 50.0, 95.0, 50.0, 5.0 | Attic, exposed, Attic, exposed, Conditioned space, Conditioned space | 8.0, 8.0, 8.0, 8.0 |  |  | 3.76 | ACH @ 50 Pascals | Supply Only | 100 | 353.0766 | 296.9005 | - | - | 830.5083 | 36.321 | - | 2.8345 | - | 9.7447 | - | 33.8854 | 353.94 | - | 96.05 | 1339.14
Happy Valley | OR | 97086 | Portland-Vancouver-Hillsboro, OR-WA | Clackamas | Portland Metro - 3 | 4C | Portland General Electric | NW Natural Gas | 152493 | 2021 | 2017 ORSC - Updated | No | No | No Solar | No |  |  |  |  | 11/16/2021 | 71 | 85 | 108 | 17% | 5.8 | 6.7 | 9.7 | 972 | 81 | 2096 | 20500 | 2 | 4 | Single-family detached | No | Enclosed crawl space | 297.0, 1597.0 | 38.0, 30.0 | [7 empty] | 55.400002, 39.799999, 2.7 | 0.0, 0.0, 0.0 | 21.0, 21.0, 21.0 | Between conditioned space and attic, Between conditioned space and garage, Between conditioned space and ambient | 468.100006, 686.200012, 1535.800049 | 0.0, 5.0, 0.0 | 23.0, 21.0, 23.0 |  | 8.0, 8.0, 15.0, 15.0, 8.0, 18.0, 18.0, 40.0, 6.0, 18.0, 18.0, 18.0, 18.0, 8.0, 20.0, 20.0 | 0.33, 0.33, 0.33, 0.33, 0.33, 0.33, 0.33, 0.33, 0.33, 0.33, 0.33, 0.33, 0.33, 0.33, 0.33, 0.33 | 0.3, 0.3, 0.3, 0.3, 0.3, 0.3, 0.3, 0.3, 0.3, 0.3, 0.3, 0.3, 0.3, 0.3, 0.3, 0.3 |  |  |  | 30.0, 0.0 | 9.0, 49.0 |  |  | Conditioned area | 1 | 96 | Natural gas | AFUE | Fuel-fired air distribution heater |  | Garage or open crawl space | 1 | 0.93 | Natural gas | Instant water heater | - | - | - | - | 424.4 | 78.6 | 60 | CFM @ 50 Pascals | 100.0, 100.0 | Attic, exposed, Attic, exposed | 8.0, 8.0 |  |  | 4.21 | ACH @ 50 Pascals | Exhaust Only | 100 | 324.2514 | 158.2389 | - | 97.1057 | - | 32.9652 | - | 9.7106 | - | 9.4595 | - | 9.0732 | 311.84 | - | 88.11 | 1212.23
Happy Valley | OR | 97086 | Portland-Vancouver-Hillsboro, OR-WA | Clackamas | Portland Metro - 3 | 4C | Portland General Electric | NW Natural Gas | 152475 | 2021 | 2017 ORSC - Updated | No | No | No Solar | No |  |  |  |  | 11/16/2021 | 63 | 82 | 121 | 20% | 5.8 | 7.6 | 10.8 | 1018.63 | 84.89 | 2502 | 23352 | 2 | 4 | Single-family detached | No | Enclosed crawl space | 327.0, 1153.0 | 38.0, 30.0 | [7 empty] | 111.5, 37.5, 7.0 | 0.0, 0.0, 0.0 | 21.0, 21.0, 21.0 | Between conditioned space and ambient, Between conditioned space and garage, Between conditioned space and attic | 350.100006, 2283.100098, 44.799999 | 0.0, 0.0, 5.0 | 21.0, 21.0, 21.0 |  | 10.0, 10.0, 11.0, 11.0, 27.5, 48.0, 25.0, 40.0, 16.0, 22.5, 8.0, 16.0, 16.0, 16.0, 8.0, 30.0 | 0.3, 0.3, 0.3, 0.3, 0.3, 0.3, 0.3, 0.3, 0.3, 0.3, 0.3, 0.3, 0.3, 0.3, 0.3, 0.3 | 0.28, 0.28, 0.28, 0.28, 0.28, 0.28, 0.28, 0.28, 0.28, 0.28, 0.28, 0.28, 0.28, 0.28, 0.28, 0.28 |  |  |  | 35 | 9 |  |  | Conditioned area | 1 | 96.1 | Natural gas | AFUE | Fuel-fired air distribution heater |  | Garage or open crawl space | 1 | 2.9 | Electric | Heat pump | 50 | - | - | - | 506.7 | 187.7 | 51 | CFM @ 50 Pascals | 100.0, 75.0, 25.0 | Conditioned space, Conditioned space, Attic, exposed | 8.0, 8.0, 8.0 |  |  | 3.78 | ACH @ 50 Pascals | Supply Only | 100 | 272.7767 | 146.9582 | - | - | 895.5248 | 27.7792 | - | 3.0564 | - | 9.5009 | - | 33.8854 | 263.93 | - | 103.57 | 1258.87
Portland | OR | 97229 | Portland-Vancouver-Hillsboro, OR-WA | Washington | Portland Metro - 3 | 4C | Portland General Electric | NW Natural Gas | 152490 | 2021 | 2017 ORSC - Updated | No | No | No Solar | Ecobee4 |  |  |  |  | 11/16/2021 | 71 | 88 | 126 | 19% | 6.2 | 7.3 | 11.2 | 1176.87 | 98.07 | 2646 | 25400 | 3 | 4 | Single-family detached | No | Enclosed crawl space | 417.0, 808.0, 107.0 | 38.0, 30.0, 38.0 | [7 empty] | 200.300003, 46.400002, 20.4 | 0.0, 0.0, 0.0 | 21.0, 21.0, 21.0 | Between conditioned space and ambient, Between conditioned space and attic, Between conditioned space and garage | 359.5, 3136.199951, 383.600006 | 0.0, 0.0, 5.0 | 23.0, 23.0, 21.0 |  | 10.5, 8.0, 33.0, 33.0, 48.0, 25.0, 25.0, 15.0, 15.0, 15.0, 8.0, 8.0, 10.0, 30.0, 15.0, 30.0, 30.0, 30.0 | 0.36, 0.32, 0.32, 0.32, 0.34, 0.32, 0.32, 0.32, 0.32, 0.32, 0.32, 0.32, 0.36, 0.32, 0.32, 0.32, 0.32, 0.32 | 0.28, 0.31, 0.31, 0.31, 0.3, 0.31, 0.31, 0.31, 0.31, 0.31, 0.31, 0.31, 0.28, 0.31, 0.31, 0.31, 0.31, 0.31 |  |  |  | 35 | 9 |  |  | Conditioned area | 1 | 96.2 | Natural gas | AFUE | Fuel-fired air distribution heater |  | Garage or open crawl space | 1 | 0.93 | Natural gas | Instant water heater | - | - | - | - | 535.8 | 198.5 | 103 | CFM @ 50 Pascals | 30.0, 35.0, 100.0, 25.0, 10.0 | Conditioned space, Attic, exposed, Attic, exposed, Attic, under insulation, Garage | 8.0, 8.0, 8.0, 8.0, 8.0 |  |  | 4.66 | ACH @ 50 Pascals | Supply Only | 100 | 401.3776 | 230.5129 | - | 97.4499 | - | 40.9245 | - | 9.745 | - | 9.5299 | - | 9.0732 | 390.01 | - | 88.42 | 1417.11
Portland | OR | 97229 | Portland-Vancouver-Hillsboro, OR-WA | Washington | Portland Metro - 3 | 4C | Portland General Electric | NW Natural Gas | 152496 | 2021 | 2017 ORSC - Updated | No | No | No Solar | Ecobee4 |  |  |  |  | 11/16/2021 | 72 | 90 | 126 | 20% | 6.3 | 7.4 | 11.2 | 1181.7 | 98.47 | 2646 | 25400 | 3 | 4 | Single-family detached | No | Enclosed crawl space | 417.0, 808.0, 107.0 | 38.0, 30.0, 38.0 | [7 empty] | 200.300003, 46.400002, 20.4 | 0.0, 0.0, 0.0 | 21.0, 21.0, 21.0 | Between conditioned space and ambient, Between conditioned space and attic, Between conditioned space and garage | 359.5, 3136.199951, 383.600006 | 0.0, 0.0, 5.0 | 23.0, 23.0, 21.0 |  | 10.5, 8.0, 33.0, 33.0, 48.0, 25.0, 25.0, 15.0, 15.0, 15.0, 8.0, 8.0, 10.0, 30.0, 15.0, 30.0, 30.0, 30.0 | 0.35, 0.3, 0.34, 0.34, 0.34, 0.34, 0.34, 0.33, 0.33, 0.33, 0.3, 0.3, 0.35, 0.34, 0.33, 0.34, 0.34, 0.34 | 0.29, 0.3, 0.3, 0.3, 0.29, 0.3, 0.3, 0.29, 0.29, 0.29, 0.3, 0.3, 0.29, 0.3, 0.29, 0.3, 0.3, 0.3 |  |  |  | 35 | 9 |  |  | Conditioned area | 1 | 96.2 | Natural gas | AFUE | Fuel-fired air distribution heater |  | Garage or open crawl space | 1 | 0.93 | Natural gas | Instant water heater | - | - | - | - | 535.8 | 198.5 | 112 | CFM @ 50 Pascals | 30.0, 35.0, 100.0, 25.0, 10.0 | Conditioned space, Attic, exposed, Attic, exposed, Attic, under insulation, Garage | 8.0, 8.0, 8.0, 8.0, 8.0 |  |  | 4.5 | ACH @ 50 Pascals | Supply Only | 100 | 408.4021 | 231.6012 | - | 96.5795 | - | 41.6307 | - | 9.6579 | - | 9.524 | - | 9.0732 | 396.49 | - | 87.63 | 1421.94
Tigard | OR | 97224 | Portland-Vancouver-Hillsboro, OR-WA | Washington | Portland Metro - 3 | 4C | Portland General Electric | NW Natural Gas | 138103 | 2021 | 2017 ORSC - Updated | No | No | No Solar | NEST Learning Thermostat |  |  |  |  | 11/16/2021 | 72 | 87 | 115 | 17% | 6.4 | 7.3 | 10.3 | 1126.31 | 93.86 | 2305 | 22177 | 2 | 4 | Single-family detached | No | Enclosed crawl space | 1075.0, 444.0 | 38.0, 38.0 | [7 empty] | 68.0, 52.0 | 0.0, 0.0 | 21.0, 21.0 | Between conditioned space and ambient, Between conditioned space and garage | 2268.0, 520.0 | 0.0, 0.0 | 23.0, 23.0 |  | 75.0, 120.0, 58.0, 16.0 | 0.3, 0.3, 0.3, 0.3 | 0.28, 0.28, 0.28, 0.28 |  |  |  | 35 | 9 |  |  | Garage or open crawl space | 1 | 96.2 | Natural gas | AFUE | Fuel-fired air distribution heater |  | Garage or open crawl space | 1 | 0.82 | Natural gas | Instant water heater | - | Air conditioner | 13 | SEER | 466.7625 | 86.4375 | 122 | CFM @ 50 Pascals | 50.0, 50.0, 50.0, 50.0 | Enclosed crawl space, Enclosed crawl space, Attic, exposed, Attic, exposed | 8.0, 8.0, 8.0, 8.0 |  |  | 3.92 | ACH @ 50 Pascals | Supply Only | 100 | 294.2186 | 205.9071 | 768.1725 | 104.3725 | - | 30.1246 | 2.6217 | 10.4372 | - | 9.6315 | 33.8135 | 9.0732 | 290.14 | 88.65 | 94.7 | 1366.55
Forest Grove | OR | 97116 | Portland-Vancouver-Hillsboro, OR-WA | Washington | Portland Metro - 3 | 4C | Forest Grove Light & Power | NW Natural Gas | 152503 | 2021 | 2017 ORSC - Updated | No | No | No Solar | No |  |  |  |  | 11/16/2021 | 67 | 82 | 127 | 18% | 2 | 8.1 | 5.6 | 894.12 | 74.51 | 2694 | 24246 | 2 | 6 | Single-family detached | No | Enclosed crawl space | 1360.0, 12.0 | 38.0, 38.0 | [7 empty] | 178 | - | 21 | Between conditioned space and ambient | 3233.7 | - | 23 |  | 9.0, 20.0, 20.0, 3.0, 3.0, 18.0, 3.0, 20.0, 20.0, 10.0, 30.0, 9.0, 20.0, 20.0, 20.0, 12.0, 24.0, 20.0, 10.0, 30.0 | 0.36, 0.36, 0.36, 0.41, 0.41, 0.33, 0.41, 0.32, 0.32, 0.37, 0.36, 0.37, 0.32, 0.32, 0.32, 0.37, 0.32, 0.32, 0.37, 0.36 | 0.28, 0.28, 0.28, 0.26, 0.26, 0.29, 0.26, 0.28, 0.28, 0.26, 0.28, 0.26, 0.28, 0.28, 0.28, 0.26, 0.28, 0.28, 0.26, 0.28 |  |  |  | 27 | 12.3 |  |  | Conditioned area | 1 | 96 | Natural gas | AFUE | Fuel-fired air distribution heater |  | Conditioned area | 1 | 0.95 | Electric | Conventional | 50 | - | - | - | 545.5 | 202.1 | 56 | CFM @ 50 Pascals | 90.0, 90.0, 10.0, 10.0 | Conditioned space, Conditioned space, Attic, exposed, Attic, exposed | 8.0, 8.0, 8.0, 8.0 |  |  | 3.26 | ACH @ 50 Pascals | Exhaust Only | 100 | 287.0477 | 172.1879 | - | - | 3555.7192 | 29.2924 | - | 12.1356 | - | 9.2518 | - | 18.9571 | 271.01 | - | 230.06 | 1274.88
Wilsonville | OR | 97070 | Portland-Vancouver-Hillsboro, OR-WA | Clackamas | Portland Metro - 3 | 4C | Portland General Electric | NW Natural Gas | 134670 | 2021 | 2017 ORSC - Updated | No | No | No Solar | NEST Learning Thermostat |  |  |  |  | 11/16/2021 | 95 | 116 | 140 | 18% | 8.4 | 9.7 | 12.3 | 1501.89 | 125.16 | 3097 | 34627 | 2 | 5 | Single-family detached | No | Enclosed crawl space | 1505.0, 553.0 | 38.0, 38.0 | [7 empty] | 116.0, 47.0 | 0.0, 0.0 | 21.0, 21.0 | Between conditioned space and ambient, Between conditioned space and garage | 3267.0, 470.0 | 0.0, 0.0 | 23.0, 23.0 |  | 254.0, 221.0, 40.0, 160.5 | 0.3, 0.3, 0.3, 0.3 | 0.3, 0.3, 0.3, 0.3 |  |  |  | 35 | 9 |  |  | Garage or open crawl space | 1 | 96.2 | Natural gas | AFUE | Fuel-fired air distribution heater |  | Garage or open crawl space | 1 | 0.82 | Natural gas | Instant water heater | - | Air conditioner | 13 | SEER | 627.143 | 116.137 | 128 | CFM @ 50 Pascals | 50.0, 50.0, 35.0, 35.0, 15.0, 15.0 | Enclosed crawl space, Enclosed crawl space, Attic, exposed, Attic, exposed, Conditioned space, Conditioned space | 8.0, 8.0, 8.0, 8.0, 0.0, 0.0 |  |  | 2.79 | ACH @ 50 Pascals | Supply Only | 100 | 452.9594 | 317.4088 | 1227.0466 | 119.6326 | - | 46.3792 | 4.1879 | 11.9633 | - | 9.6322 | 33.8135 | 9.0732 | 446.73 | 141.61 | 108.55 | 1742.13
Talent | OR | 97540 | Medford, OR | Jackson | Southern - 6 | 4C | Pacific Power | Avista | 152690 | 2021 | 2017 ORSC - Updated | No | No | Non-Energy Trust Solar PV | No |  |  |  |  | 11/16/2021 | 60 | 105 | 120 | 30% | 5.2 | 7.5 | 11.2 | 195.4 | 16.28 | 1840 | 17037 | 2 | 4 | Single-family detached | No | Enclosed crawl space | 1522.0, 318.0 | 38.0, 38.0 | [7 empty] | 57.0, 36.0 | 0.0, 0.0 | 23.0, 23.0 | Between conditioned space and ambient, Between conditioned space and garage | 2056.0, 369.0 | 0.0, 0.0 | 23.0, 23.0 |  | 96.0, 119.0, 37.0, 21.0 | 0.3, 0.3, 0.3, 0.3 | 0.26, 0.26, 0.26, 0.26 |  |  |  | 47.0, 0.0 | 12.3, 30.0 |  |  | Conditioned area | 1 | 12.2 | Electric | HSPF | Air-source heat pump |  | Garage or open crawl space | 1 | 0.93 | Natural gas | Instant water heater | - | Air-source heat pump | 17.7 | SEER | - | - | - | - | - | - | - |  |  | 3.5 | ACH @ 50 Pascals | Balanced | 100 | - | 1987.2974 | 623.0337 | 100.1425 | - | 6.7826 | 2.1264 | 10.0143 | -22.149 | 26.2846 | 26.2848 | 9.8327 | 178.28 | 55.89 | 98.47 | 441.4
Portland | OR | 97229 | Portland-Vancouver-Hillsboro, OR-WA | Washington | Portland Metro - 3 | 4C | Portland General Electric | NW Natural Gas | 152472 | 2021 | 2017 ORSC - Updated | No | No | No Solar | No |  |  |  |  | 11/16/2021 | 82 | 94 | 122 | 13% | 6.8 | 7.6 | 10.9 | 1159.77 | 96.65 | 2545 | 25310 | 3 | 4 | Single-family detached | No | Conditioned basement | 377.0, 178.0 | 38.0, 38.0 | [7 empty] | 222.0, 42.599998 | 0.0, 0.0 | 21.0, 21.0 | Between conditioned space and ambient, Between conditioned space and garage | 366.0, 2488.800049, 354.0 | 0.0, 0.0, 0.0 | 23.0, 23.0, 23.0 |  | 11.3, 18.0, 18.0, 18.0, 20.0, 40.0, 8.0, 8.8, 8.8, 22.5, 22.5, 9.0, 15.0, 15.0, 9.0, 4.0, 4.0, 18.0, 18.0, 12.5, 12.5, 27.5, 27.5, 12.0, 12.0, 20.0 | 0.36, 0.36, 0.36, 0.36, 0.36, 0.36, 0.36, 0.36, 0.36, 0.36, 0.36, 0.36, 0.36, 0.36, 0.36, 0.36, 0.36, 0.36, 0.36, 0.36, 0.36, 0.36, 0.36, 0.36, 0.36, 0.36 | 0.28, 0.28, 0.28, 0.28, 0.28, 0.28, 0.28, 0.28, 0.28, 0.28, 0.28, 0.28, 0.28, 0.28, 0.28, 0.28, 0.28, 0.28, 0.28, 0.28, 0.28, 0.28, 0.28, 0.28, 0.28, 0.28 |  |  |  | 35 | 9 |  |  | Vented Attic | 1 | 96.2 | Natural gas | AFUE | Fuel-fired air distribution heater |  | Garage or open crawl space | 1 | 0.93 | Natural gas | Instant water heater | - | - | - | - | 515.4 | 95.4 | 102 | CFM @ 50 Pascals | 90.0, 70.0, 10.0, 30.0 | Conditioned space, Conditioned space, Attic, exposed, Attic, exposed | 8.0, 8.0, 8.0, 8.0 |  |  | 4.75 | ACH @ 50 Pascals | Supply Only | 100 | 402.9319 | 209.5595 | - | 95.2007 | - | 41.0084 | - | 9.5201 | - | 9.4857 | - | 9.0732 | 388.99 | - | 86.38 | 1400.01
Milwaukie | OR | 97222 | Portland-Vancouver-Hillsboro, OR-WA | Clackamas | Portland Metro - 3 | 4C | Portland General Electric | NW Natural Gas | 152501 | 2021 | 2017 ORSC - Updated | No | No | No Solar | No |  |  |  |  | 11/16/2021 | 57 | 72 | 102 | 21% | 5 | 5.9 | 9.1 | 923.48 | 76.96 | 1882 | 18200 | 2 | 4 | Single-family detached | No | Enclosed crawl space | 809.0, 391.0 | 38.0, 38.0 | [7 empty] | 77.300003, 35.0, 13.8 | 0.0, 0.0, 0.0 | 21.0, 21.0, 21.0 | Between conditioned space and ambient, Between conditioned space and garage, Between conditioned space and attic | 363.299988, 2019.800049 | 0.0, 0.0 | 23.0, 23.0 |  | 42.0, 3.0, 18.0, 41.0, 6.0, 25.0, 25.0, 31.5, 6.0, 6.0, 6.0, 35.0, 20.0, 6.0, 20.0, 20.0 | 0.33, 0.33, 0.29, 0.29, 0.29, 0.29, 0.29, 0.33, 0.33, 0.33, 0.33, 0.33, 0.33, 0.33, 0.33, 0.29 | 0.3, 0.3, 0.29, 0.29, 0.29, 0.29, 0.29, 0.3, 0.3, 0.3, 0.3, 0.3, 0.3, 0.3, 0.3, 0.29 |  |  |  | 35 | 9 |  |  | Garage or open crawl space | 1 | 95 | Natural gas | AFUE | Fuel-fired air distribution heater |  | Garage or open crawl space | 1 | 0.99 | Natural gas | Instant water heater | - | - | - | - | 381.1 | 70.6 | 69 | CFM @ 50 Pascals | 50.0, 40.0, 40.0, 40.0, 10.0, 10.0, 10.0 | Conditioned space, Conditioned space, Attic, exposed, Attic, exposed, Attic, under insulation, Garage, Garage | 8.0, 8.0, 8.0, 8.0, 8.0, 8.0, 8.0 |  |  | 3.82 | ACH @ 50 Pascals | Exhaust Only | 100 | 282.0176 | 205.0242 | - | 86.7322 | - | 28.9015 | - | 8.6732 | - | 9.6533 | - | 9.0732 | 279 | - | 78.69 | 1163.72
Forest Grove | OR | 97116 | Portland-Vancouver-Hillsboro, OR-WA | Washington | Portland Metro - 3 | 4C | Forest Grove Light & Power | NW Natural Gas | 152076 | 2021 | 2017 ORSC - Updated | No | No | No Solar | No |  |  |  |  | 11/16/2021 | 64 | 84 | 119 | 23% | 2.8 | 7 | 5.2 | 718.4 | 59.87 | 2436 | 21924 | 2 | 3 | Single-family detached | No | Enclosed crawl space | 971.0, 387.0 | 38.0, 38.0 | [7 empty] | 117.0, 40.0 | 0.0, 0.0 | 21.0, 21.0 | Between conditioned space and ambient, Between conditioned space and garage | 2349.0, 360.0 | 0.0, 0.0 | 23.0, 23.0 |  | 98.0, 8.0, 198.0 | 0.3, 0.3, 0.3 | 0.28, 0.28, 0.28 |  |  |  | 35 | 9 |  |  | Garage or open crawl space | 1 | 96.2 | Natural gas | AFUE | Fuel-fired air distribution heater |  | Garage or open crawl space | 1 | 0.99 | Natural gas | Instant water heater | - | Air conditioner | 14 | SEER | 493.29 | 91.35 | 119 | CFM @ 50 Pascals | 10.0, 20.0, 65.0, 80.0, 25.0 | Conditioned space, Conditioned space, Attic, exposed, Attic, exposed, Enclosed crawl space | 0.0, 0.0, 8.0, 8.0, 8.0 |  |  | 2.4 | ACH @ 50 Pascals | Exhaust Only | 100 | 301.9964 | 201.7603 | 566.6578 | 71.6684 | - | 30.8882 | 1.934 | 7.1668 | - | 9.2738 | 18.9169 | 9.0732 | 286.45 | 36.58 | 65.03 | 1099.16
Hillsboro | OR | 97123 | Portland-Vancouver-Hillsboro, OR-WA | Washington | Portland Metro - 3 | 4C | Portland General Electric | NW Natural Gas | 136089 | 2021 | 2017 ORSC - Updated | No | Yes | No Solar | NEST Learning Thermostat |  |  |  |  | 11/16/2021 | 84 | 102 | 137 | 17% | 7.2 | 8.4 | 12.2 | 1272.24 | 106.02 | 3026 | 26812 | 2 | 6 | Single-family detached | No | Enclosed crawl space | 1162.0, 688.0, 49.0 | 38.0, 38.0, 38.0 | [7 empty] | 79.0, 54.0 | 0.0, 0.0 | 21.0, 21.0 | Between conditioned space and ambient, Between conditioned space and garage | 2444.0, 486.0 | 0.0, 0.0 | 23.0, 23.0 |  | 115.0, 36.0, 176.0, 197.5 | 0.3, 0.3, 0.3, 0.3 | 0.3, 0.3, 0.3, 0.3 |  |  |  | 35 | 9 |  |  | Garage or open crawl space | 1 | 96.2 | Natural gas | AFUE | Fuel-fired air distribution heater |  | Garage or open crawl space | 1 | 0.82 | Natural gas | Instant water heater | - | - | - | - | 612.7651 | 113.475 | 142 | CFM @ 50 Pascals | 50.0, 50.0, 40.0, 40.0, 10.0, 10.0 | Enclosed crawl space, Enclosed crawl space, Attic, exposed, Attic, exposed, Conditioned space, Conditioned space | 8.0, 8.0, 8.0, 8.0, 0.0, 0.0 |  |  | 3 | ACH @ 50 Pascals | Supply Only | 100 | 361.7331 | 255.3344 | - | 138.9707 | - | 37.0448 | - | 13.8971 | - | 9.6363 | - | 9.0732 | 356.98 | - | 126.09 | 1512.48
Wilsonville | OR | 97070 | Portland-Vancouver-Hillsboro, OR-WA | Clackamas | Portland Metro - 3 | 4C | Portland General Electric | NW Natural Gas | 138105 | 2021 | 2017 ORSC - Updated | No | No | No Solar | NEST Learning Thermostat |  |  |  |  | 11/16/2021 | 79 | 97 | 130 | 19% | 6.7 | 7.9 | 11.5 | 1175.05 | 97.92 | 2787 | 28112 | 2 | 4 | Single-family detached | No | Enclosed crawl space | 1242.0, 335.0, 143.0 | 38.0, 38.0, 38.0 | [7 empty] | 97.0, 45.0 | 0.0, 0.0 | 21.0, 21.0 | Between conditioned space and ambient, Between conditioned space and garage | 2670.0, 450.0 | 0.0, 0.0 | 23.0, 23.0 |  | 189.5, 222.0, 16.0, 108.0 | 0.3, 0.3, 0.3, 0.3 | 0.3, 0.3, 0.3, 0.3 |  |  |  | 35 | 9 |  |  | Garage or open crawl space | 1 | 96.2 | Natural gas | AFUE | Fuel-fired air distribution heater |  | Garage or open crawl space | 1 | 0.82 | Natural gas | Instant water heater | - | - | - | - | 564.3676 | 104.5125 | 140 | CFM @ 50 Pascals | 50.0, 50.0, 40.0, 40.0, 10.0, 10.0 | Enclosed crawl space, Enclosed crawl space, Attic, exposed, Attic, exposed, Conditioned space, Conditioned space | 8.0, 8.0, 8.0, 8.0, 0.0, 0.0 |  |  | 2.46 | ACH @ 50 Pascals | Supply Only | 100 | 372.1118 | 247.1588 | - | 103.2094 | - | 38.0547 | - | 10.3209 | - | 9.6027 | - | 9.0732 | 365.43 | - | 93.64 | 1415.29
Wilsonville | OR | 97070 | Portland-Vancouver-Hillsboro, OR-WA | Clackamas | Portland Metro - 3 | 4C | Portland General Electric | NW Natural Gas | 136207 | 2021 | 2017 ORSC - Updated | No | No | No Solar | NEST Learning Thermostat |  |  |  |  | 11/16/2021 | 89 | 110 | 145 | 18% | 8.1 | 9.4 | 12.8 | 1465.62 | 122.14 | 3278 | 31712 | 2 | 5 | Single-family detached | No | Enclosed crawl space | 1487.0, 570.0, 31.0 | 38.0, 38.0, 38.0 | [7 empty] | 123.0, 44.0 | 0.0, 0.0 | 21.0, 21.0 | Between conditioned space and ambient, Between conditioned space and garage | 2843.0, 396.0 | 0.0, 0.0 | 23.0, 23.0 |  | 145.0, 265.0, 126.0 | 0.3, 0.3, 0.3 | 0.3, 0.3, 0.3 |  |  |  | 35 | 9 |  |  | Garage or open crawl space | 1 | 96.2 | Natural gas | AFUE | Fuel-fired air distribution heater |  | Garage or open crawl space | 1 | 0.82 | Natural gas | Instant water heater | - | Air conditioner | 13 | SEER | 663.795 | 122.925 | 137 | CFM @ 50 Pascals | 50.0, 50.0, 50.0, 50.0 | Enclosed crawl space, Enclosed crawl space, Attic, exposed, Attic, exposed | 8.0, 8.0, 8.0, 8.0 |  |  | 2.19 | ACH @ 50 Pascals | Supply Only | 100 | 384.9868 | 314.304 | 1247.1346 | 119.1745 | - | 39.5714 | 4.2564 | 11.9175 | - | 9.7251 | 33.8272 | 9.0732 | 384.83 | 143.98 | 108.13 | 1705.86
Hillsboro | OR | 97123 | Portland-Vancouver-Hillsboro, OR-WA | Washington | Portland Metro - 3 | 4C | Portland General Electric | NW Natural Gas | 132760 | 2021 | 2017 ORSC - Updated | No | Yes | No Solar | NEST Learning Thermostat |  |  |  |  | 11/16/2021 | 71 | 86 | 115 | 16% | 6.2 | 7.1 | 10.3 | 1071.17 | 89.26 | 2312 | 20873 | 2 | 5 | Single-family detached | No | Enclosed crawl space | 930.0, 423.0, 133.0 | 38.0, 38.0, 38.0 | [7 empty] | 70.0, 30.0 | 0.0, 0.0 | 21.0, 21.0 | Between conditioned space and ambient, Between conditioned space and garage | 2315.0, 270.0 | 0.0, 0.0 | 23.0, 23.0 |  | 68.0, 80.800003, 155.0, 60.0 | 0.3, 0.3, 0.3, 0.3 | 0.29, 0.29, 0.29, 0.29 |  |  |  | 35 | 9 |  |  | Garage or open crawl space | 1 | 96.2 | Natural gas | AFUE | Fuel-fired air distribution heater |  | Garage or open crawl space | 1 | 0.82 | Natural gas | Instant water heater | - | - | - | - | 468.18 | 86.7 | 131 | CFM @ 50 Pascals | 50.0, 50.0, 40.0, 40.0, 10.0, 10.0 | Enclosed crawl space, Enclosed crawl space, Attic, exposed, Attic, exposed, Conditioned space, Conditioned space | 8.0, 8.0, 8.0, 8.0, 0.0, 0.0 |  |  | 3.92 | ACH @ 50 Pascals | Supply Only | 100 | 288.4225 | 209.523 | - | 122.1413 | - | 29.5573 | - | 12.2141 | - | 9.6529 | - | 9.0732 | 285.31 | - | 110.82 | 1311.41
Happy Valley | OR | 97086 | Portland-Vancouver-Hillsboro, OR-WA | Clackamas | Portland Metro - 3 | 4C | Portland General Electric | NW Natural Gas | 121839 | 2021 | 2017 ORSC - Updated | No | Yes | No Solar | NEST Learning Thermostat |  |  |  |  | 11/16/2021 | 68 | 98 | 123 | 30% | 6.2 | 8.1 | 10.9 | 1097.94 | 91.49 | 2550 | 27050 | 3 | 4 | Single-family detached | No | Enclosed crawl space | 191.0, 564.0, 433.0, 210.0 | 38.0, 38.0, 68.0, 68.0 | [7 empty] | 158.0, 24.0, 13.0 | 8.0, 0.0, 0.0 | 21.0, 21.0, 21.0 | Between conditioned space and ambient, Between conditioned space and garage, Between conditioned space and enclosed crawl | 2877.0, 240.0, 130.0 | 8.0, 0.0, 0.0 | 21.0, 21.0, 21.0 |  | 58.599998, 43.400002, 47.200001, 56.700001, 158.5, 12.5 | 0.25, 0.25, 0.25, 0.25, 0.25, 0.25 | 0.32, 0.32, 0.32, 0.32, 0.32, 0.32 |  |  |  | 35 | 9 |  |  | Conditioned area | 1 | 96 | Natural gas | AFUE | Fuel-fired air distribution heater |  | Garage or open crawl space | 1 | 0.95 | Natural gas | Instant water heater | - | Air conditioner | 13 | SEER | 516.3751 | 95.625 | 23 | CFM @ 50 Pascals | 95.0, 95.0, 5.0, 5.0 | Conditioned space, Conditioned space, Attic, exposed, Attic, exposed | 0.0, 0.0, 8.0, 8.0 |  |  | 2.6 | ACH @ 50 Pascals | Supply Only | 100 | 266.7495 | 110.7274 | 627.0316 | 95.0986 | - | 27.0529 | 2.14 | 9.5099 | - | 9.3998 | 33.8135 | 9.0732 | 254.29 | 72.36 | 86.28 | 1338.18
Portland | OR | 97229 | Portland-Vancouver-Hillsboro, OR-WA | Multnomah | Portland Metro - 3 | 4C | Portland General Electric | NW Natural Gas | 135723 | 2021 | 2017 ORSC - Updated | No | Yes | No Solar | No |  |  |  |  | 11/16/2021 | 67 | 105 | 135 | 26% | 5.9 | 7.9 | 12 | 1107.95 | 92.33 | 2889 | 29843 | 2 | 5 | Single-family detached | No | Enclosed crawl space | 1240.0, 463.0 | 38.0, 59.0 | [7 empty] | 126.0, 46.0 | 0.0, 0.0 | 21.0, 21.0 | Between conditioned space and ambient, Between conditioned space and garage | 2853.0, 460.0, 18.0 | 0.0, 0.0, 0.0 | 23.0, 23.0, 23.0 |  | 222.0, 131.300003, 5.8, 98.5, 25.0 | 0.25, 0.25, 0.25, 0.25, 0.25 | 0.24, 0.24, 0.24, 0.24, 0.24 |  |  |  | 36.5, 0.0 | 12.5, 30.0 |  |  | Conditioned area | 1 | 11.7 | Electric | HSPF | Air-source heat pump |  | Garage or open crawl space | 1 | 0.95 | Natural gas | Instant water heater | - | Air-source heat pump | 16 | SEER | 585.023 | 216.675 | 47 | CFM @ 50 Pascals | 100.0, 100.0 | Conditioned space, Conditioned space | 0.0, 0.0 |  |  | 1.19 | ACH @ 50 Pascals | Supply Only | 100 | - | 2022.0254 | 659.9849 | 103.7605 | - | 6.9011 | 2.2525 | 10.376 | - | 33.8133 | 33.8135 | 9.0732 | 233.35 | 76.17 | 94.14 | 1348.19
Portland | OR | 97229 | Portland-Vancouver-Hillsboro, OR-WA | Washington | Portland Metro - 3 | 4C | Portland General Electric | NW Natural Gas | 135735 | 2021 | 2017 ORSC - Updated | No | Yes | No Solar | No |  |  |  |  | 11/16/2021 | 76 | 126 | 147 | 28% | 6.6 | 9.2 | 13.3 | 1256.97 | 104.75 | 3537 | 35983 | 3 | 5 | Single-family detached | No | Enclosed crawl space | 1226.0, 436.0, 41.0 | 38.0, 59.0, 59.0 | [7 empty] | 124.0, 43.0 | 0.0, 0.0 | 21.0, 21.0 | Between conditioned space and ambient, Between conditioned space and garage | 3329.0, 430.0, 720.0 | 0.0, 0.0, 0.0 | 23.0, 23.0, 23.0 |  | 158.0, 70.0, 80.0, 47.799999, 78.097221, 152.5 | 0.25, 0.25, 0.25, 0.25, 0.25, 0.25 | 0.24, 0.24, 0.24, 0.24, 0.24, 0.24 |  |  |  | 36.5 | 12.5 |  |  | Conditioned area | 1 | 11.7 | Electric | HSPF | Air-source heat pump |  | Garage or open crawl space | 1 | 0.97 | Natural gas | Instant water heater | - | Air-source heat pump | 16 | SEER | 716.2426 | 132.6375 | 80 | CFM @ 50 Pascals | 100.0, 100.0 | Conditioned space, Conditioned space | 0.0, 0.0 |  |  | 0.83 | ACH @ 50 Pascals | Supply Only | 100 | - | 2523.5146 | 706.8024 | 104.3195 | - | 8.6127 | 2.4123 | 10.432 | - | 33.853 | 33.8135 | 9.0732 | 291.57 | 81.57 | 94.65 | 1497.21
Portland | OR | 97229 | Portland-Vancouver-Hillsboro, OR-WA | Washington | Portland Metro - 3 | 4C | Portland General Electric | NW Natural Gas | 132470 | 2021 | 2017 ORSC - Updated | No | Yes | No Solar | No |  |  |  |  | 11/16/2021 | 74 | 132 | 149 | 31% | 6.6 | 9.7 | 13.5 | 1257.37 | 104.78 | 3660 | 38761 | 2 | 5 | Single-family detached | No | Enclosed crawl space | 1747.0, 370.0, 22.0 | 38.0, 59.0, 59.0 | [7 empty] | 113.0, 41.0 | 0.0, 0.0 | 21.0, 21.0 | Between conditioned space and ambient, Between conditioned space and garage | 3413.0, 410.0, 23.0 | 0.0, 0.0, 0.0 | 23.0, 23.0, 23.0 |  | 243.138885, 286.541656, 46.972221, 96.333336 | 0.25, 0.25, 0.25, 0.25 | 0.24, 0.24, 0.24, 0.24 |  |  |  | 36.5, 0.0 | 12.5, 30.0 |  |  | Conditioned area | 1 | 13.6 | Electric | HSPF | Air-source heat pump |  | Garage or open crawl space | 1 | 0.95 | Natural gas | Instant water heater | - | Air-source heat pump | 18 | SEER | 741.1501 | 274.5 | 24 | CFM @ 50 Pascals | 100.0, 100.0 | Conditioned space, Conditioned space | 0.0, 0.0 |  |  | 1.21 | ACH @ 50 Pascals | Supply Only | 100 | - | 2322.9526 | 779.2693 | 103.6195 | - | 7.9282 | 2.6596 | 10.362 | - | 33.8406 | 33.8135 | 9.0732 | 268.29 | 89.93 | 94.02 | 1497.61
Portland | OR | 97229 | Portland-Vancouver-Hillsboro, OR-WA | Multnomah | Portland Metro - 3 | 4C | Portland General Electric | NW Natural Gas | 132467 | 2021 | 2017 ORSC - Updated | No | Yes | No Solar | No |  |  |  |  | 11/16/2021 | 74 | 144 | 152 | 33% | 6.7 | 10.2 | 13.8 | 1265.27 | 105.44 | 3810 | 39274 | 3 | 5 | Single-family detached | No | Enclosed crawl space | 206.0, 1699.0, 728.0, 30.0 | 38.0, 59.0, 59.0, 59.0 | [7 empty] | 190.0, 25.0, 10.0 | 0.0, 0.0, 0.0 | 21.0, 21.0, 21.0 | Between conditioned space and ambient, Between conditioned space and garage, Between conditioned space and enclosed crawl | 3715.0, 225.0, 90.0 | 0.0, 0.0, 0.0 | 23.0, 23.0, 23.0 |  | 126.0, 55.799999, 203.0, 18.0, 119.0, 67.5 | 0.25, 0.25, 0.25, 0.25, 0.25, 0.25 | 0.24, 0.24, 0.24, 0.24, 0.24, 0.24 |  |  |  | 36.5 | 12.5 |  |  | Conditioned area | 1 | 13.6 | Electric | HSPF | Air-source heat pump |  | Garage or open crawl space | 1 | 0.97 | Natural gas | Instant water heater | - | Air-source heat pump | 18 | SEER | 771.5251 | 428.625 | 20 | CFM @ 50 Pascals | 100.0, 100.0 | Conditioned space, Conditioned space | 0.0, 0.0 |  |  | 0.69 | ACH @ 50 Pascals | Supply Only | 100 | - | 2287.5571 | 711.7993 | 103.7853 | - | 7.8074 | 2.4293 | 10.3785 | - | 33.8434 | 33.8135 | 9.0732 | 264.23 | 82.14 | 94.17 | 1505.51
Happy Valley | OR | 97086 | Portland-Vancouver-Hillsboro, OR-WA | Clackamas | Portland Metro - 3 | 4C | Portland General Electric | NW Natural Gas | 123002 | 2021 | 2017 ORSC - Updated | No | Yes | No Solar | NEST Learning Thermostat |  |  |  |  | 11/16/2021 | 43 | 75 | 124 | 33% | 4.5 | 6.9 | 10.9 | 991.53 | 82.63 | 2320 | 22180 | 2 | 4 | Single-family detached | No | Enclosed crawl space | 1033.0, 421.0, 66.0 | 38.0, 68.0, 68.0 | [7 empty] | 88.0, 22.0 | 0.0, 0.0 | 21.0, 21.0 | Between conditioned space and ambient, Between conditioned space and garage | 2548.0, 198.0 | 0.0, 0.0 | 29.0, 29.0 |  | 83.699997, 22.200001, 38.400002, 155.199997, 71.900002 | 0.25, 0.25, 0.25, 0.25, 0.25 | 0.32, 0.32, 0.32, 0.32, 0.32 |  |  |  | 51 | 9 |  |  | Conditioned area | 1 | 13.6 | Electric | HSPF | Air-source heat pump |  | Garage or open crawl space | 1 | 3.15 | Electric | Heat pump | 66 | Air-source heat pump | 18 | SEER | 469.8 | 87 | 80 | CFM @ 50 Pascals | 100.0, 100.0 | Conditioned space, Conditioned space | 0.0, 0.0 |  |  | 3.16 | ACH @ 50 Pascals | Supply Only | 100 | - | 1870.3989 | 406.9156 | - | 843.1941 | 6.3836 | 1.3888 | 2.8778 | - | 33.8133 | 33.8135 | 33.8855 | 215.85 | 46.96 | 97.52 | 1135.78
Sandy | OR | 97055 | Portland-Vancouver-Hillsboro, OR-WA | Clackamas | Portland Metro - 3 | 4C | Portland General Electric | NW Natural Gas | 152661 | 2021 | 2017 ORSC - Updated | No | No | No Solar | No |  |  |  |  | 11/16/2021 | 67 | 88 | 119 | 23% | 5.9 | 7.2 | 10.6 | 1023.56 | 85.3 | 2437 | 21862 | 2 | 5 | Single-family detached | No | Enclosed crawl space | 11.0, 1061.0, 336.0 | 59.0, 30.0, 59.0 | [7 empty] | 97.0, 37.0 | 0.0, 0.0 | 21.0, 21.0 | Between conditioned space and ambient, Between conditioned space and garage | 2421.0, 337.0 | 0.0, 0.0 | 23.0, 23.0 |  | 30.0, 114.0, 39.0, 20.0, 67.5, 37.5 | 0.3, 0.3, 0.3, 0.3, 0.3, 0.3 | 0.28, 0.28, 0.28, 0.28, 0.28, 0.28 |  |  |  | 30 | 9 |  |  | Conditioned area | 1 | 96.2 | Natural gas | AFUE | Fuel-fired air distribution heater |  | Garage or open crawl space | 1 | 0.93 | Natural gas | Instant water heater | - | - | - | - | 493.493 | 91.3875 | 80 | CFM @ 50 Pascals | 100.0, 95.0, 5.0 | Conditioned space, Conditioned space, Attic, exposed | 8.0, 0.0, 8.0 |  |  | 2.69 | ACH @ 50 Pascals | Supply Only | 100 | 240.3105 | 147.2392 | - | 107.6476 | - | 24.5336 | - | 10.7648 | - | 9.561 | - | 9.0732 | 234.57 | - | 97.67 | 1263.8
Portland | OR | 97223 | Portland-Vancouver-Hillsboro, OR-WA | Washington | Portland Metro - 3 | 4C | Portland General Electric | NW Natural Gas | 152668 | 2021 | 2017 ORSC - Updated | No | No | No Solar | No |  |  |  |  | 11/16/2021 | 58 | 73 | 98 | 21% | 4.9 | 5.9 | 8.8 | 822.63 | 68.55 | 1749 | 15547 | 2 | 3 | Single-family detached | No | Enclosed crawl space | 113.0, 691.0, 254.0 | 59.0, 30.0, 59.0 | [7 empty] | 110.0, 29.0 | 0.0, 0.0 | 21.0, 21.0 | Between conditioned space and ambient, Between conditioned space and garage | 2294.0, 260.0 | 0.0, 0.0 | 23.0, 23.0 |  | 35.0, 71.0, 70.0, 54.0 | 0.3, 0.3, 0.3, 0.3 | 0.3, 0.3, 0.3, 0.3 |  |  |  | 30 | 9 |  |  | Conditioned area | 1 | 96.2 | Natural gas | AFUE | Fuel-fired air distribution heater |  | Conditioned area | 1 | 0.93 | Natural gas | Instant water heater | - | - | - | - | 354.173 | 65.5875 | 48 | CFM @ 50 Pascals | 50.0, 50.0, 50.0, 50.0 | Attic, exposed, Attic, exposed, Conditioned space, Conditioned space | 8.0, 8.0, 0.0, 0.0 |  |  | 2.76 | ACH @ 50 Pascals | Supply Only | 100 | 226.2635 | 140.4299 | - | 76.7724 | - | 23.1056 | - | 7.6772 | - | 9.5675 | - | 9.0732 | 221.06 | - | 69.66 | 1062.87
Hillsboro | OR | 97123 | Portland-Vancouver-Hillsboro, OR-WA | Washington | Portland Metro - 3 | 4C | Portland General Electric | NW Natural Gas | 152488 | 2021 | 2017 ORSC - Updated | No | No | No Solar | No |  |  |  |  | 11/16/2021 | 74 | 97 | 132 | 24% | 6.7 | 8.2 | 11.7 | 1182.07 | 98.51 | 2845 | 27600 | 2 | 4 | Single-family detached | No | Enclosed crawl space | 259.0, 1393.0, 33.0 | 59.0, 30.0, 59.0 | [7 empty] | 105.599998, 21.0, 19.700001 | 0.0, 0.0, 0.0 | 21.0, 21.0, 21.0 | Between conditioned space and ambient, Between conditioned space and garage, Between conditioned space and attic | 282.0, 2457.800049, 116.300003 | 0.0, 0.0, 5.0 | 23.0, 23.0, 21.0 |  | 15.0, 11.7, 11.7, 11.7, 21.0, 11.7, 15.0, 11.7, 6.0, 6.3, 18.0, 18.0, 18.0, 18.0, 48.0, 6.3, 15.0, 15.0, 22.5, 8.8, 15.0, 6.3, 6.3, 15.0, 6.3, 6.3, 6.3, 15.0, 15.0, 15.0, 6.2, 6.3, 22.5, 6.3 | 0.33, 0.32, 0.33, 0.33, 0.33, 0.33, 0.33, 0.33, 0.33, 0.36, 0.33, 0.33, 0.33, 0.33, 0.3, 0.36, 0.33, 0.33, 0.33, 0.33, 0.33, 0.33, 0.36, 0.33, 0.33, 0.33, 0.33, 0.33, 0.33, 0.33, 0.33, 0.33, 0.33, 0.33 | 0.29, 0.28, 0.29, 0.29, 0.29, 0.29, 0.29, 0.29, 0.29, 0.26, 0.29, 0.29, 0.29, 0.29, 0.22, 0.26, 0.29, 0.29, 0.29, 0.29, 0.29, 0.29, 0.26, 0.29, 0.29, 0.29, 0.29, 0.29, 0.29, 0.29, 0.29, 0.29, 0.29, 0.29 |  |  |  | 35 | 9 |  |  | Conditioned area | 1 | 96.2 | Natural gas | AFUE | Fuel-fired air distribution heater |  | Garage or open crawl space | 1 | 0.93 | Natural gas | Instant water heater | - | Air conditioner | 13 | SEER | 576.1 | 106.7 | 58 | CFM @ 50 Pascals | 100.0, 90.0, 10.0 | Conditioned space, Conditioned space, Attic, exposed | 8.0, 8.0, 8.0 |  |  | 2.72 | ACH @ 50 Pascals | Supply Only | 100 | 282.8179 | 154.3074 | 866.6506 | 93.2947 | - | 28.8084 | 2.9579 | 9.3295 | - | 9.5065 | 33.8135 | 9.0732 | 273.87 | 100.02 | 84.65 | 1422.31
Tigard | OR | 97224 | Portland-Vancouver-Hillsboro, OR-WA | Washington | Portland Metro - 3 | 4C | Portland General Electric | NW Natural Gas | 152457 | 2021 | 2017 ORSC - Updated | No | No | No Solar | No |  |  |  |  | 11/16/2021 | 78 | 100 | 141 | 19% | 7.1 | 9.2 | 12.5 | 1268.26 | 105.69 | 3151 | 29830 | 2 | 5 | Single-family detached | No | Enclosed crawl space | 30.0, 1346.0, 476.0 | 59.0, 30.0, 59.0 | [7 empty] | 135.0, 47.0 | 0.0, 0.0 | 21.0, 21.0 | Between conditioned space and ambient, Between conditioned space and garage | 3023.0, 472.0 | 0.0, 0.0 | 23.0, 23.0 |  | 30.0, 104.0, 57.5, 87.5, 46.0, 56.0, 75.0 | 0.3, 0.3, 0.3, 0.3, 0.3, 0.3, 0.3 | 0.3, 0.3, 0.3, 0.3, 0.3, 0.3, 0.3 |  |  |  | 30 | 9 |  |  | Vented Attic | 1 | 96.3 | Natural gas | AFUE | Fuel-fired air distribution heater |  | Garage or open crawl space | 1 | 2.9 | Electric | Heat pump | 65 | - | - | - | 638.0776 | 118.1625 | 130 | CFM @ 50 Pascals | 50.0, 100.0, 50.0 | Attic, exposed, Attic, exposed, Conditioned space | 8.0, 8.0, 0.0 |  |  | 2.64 | ACH @ 50 Pascals | Supply Only | 100 | 374.8685 | 213.2536 | - | - | 1035.7179 | 38.2147 | - | 3.5349 | - | 9.5255 | - | 33.8854 | 364.01 | - | 119.78 | 1508.5
Forest Grove | OR | 97116 | Portland-Vancouver-Hillsboro, OR-WA | Washington | Portland Metro - 3 | 4C | Forest Grove Light & Power | NW Natural Gas | 152477 | 2021 | 2017 ORSC - Updated | No | No | No Solar | No |  |  |  |  | 11/16/2021 | 49 | 62 | 94 | 21% | 2.1 | 5.2 | 4.1 | 506.99 | 42.25 | 1638 | 14508 | 2 | 3 | Duplex, single unit | No | Enclosed crawl space | 415.0, 585.0, 10.0 | 59.0, 30.0, 59.0 | [7 empty] | 50.299999, 28.299999, 22.0 | 0.0, 0.0, 0.0 | 21.0, 21.0, 21.0 | Between conditioned space and ambient, Between cond and another cond unit (adiabatic), Between conditioned space and garage | 199.800003, 1192.800049, 669.599976 | 0.0, 0.0, 0.0 | 23.0, 23.0, 23.0 |  | 4.0, 4.0, 40.0, 20.0, 20.0, 20.0, 20.0, 20.0 | 0.41, 0.41, 0.22, 0.33, 0.33, 0.33, 0.33, 0.33 | 0.26, 0.26, 0.28, 0.29, 0.29, 0.29, 0.29, 0.29 |  |  |  | 35 | 9 |  |  | Conditioned area | 1 | 95 | Natural gas | AFUE | Fuel-fired air distribution heater |  | Garage or open crawl space | 1 | 0.93 | Natural gas | Instant water heater | - | - | - | - | 331.7 | 61.4 | 60 | CFM @ 50 Pascals | 90.0, 60.0, 10.0, 40.0 | Conditioned space, Conditioned space, Attic, exposed, Attic, exposed | 8.0, 8.0, 8.0, 8.0 |  |  | 3.75 | ACH @ 50 Pascals | Supply Only | 100 | 141.2233 | 105.2256 | - | 77.8122 | - | 14.4815 | - | 7.7812 | - | 9.2985 | - | 9.0732 | 134.66 | - | 70.6 | 887.75
Forest Grove | OR | 97116 | Portland-Vancouver-Hillsboro, OR-WA | Washington | Portland Metro - 3 | 4C | Forest Grove Light & Power | NW Natural Gas | 152504 | 2021 | 2017 ORSC - Updated | No | No | No Solar | No |  |  |  |  | 11/16/2021 | 49 | 62 | 94 | 20% | 2.1 | 5.2 | 4.1 | 510.48 | 42.54 | 1638 | 14508 | 2 | 3 | Duplex, single unit | No | Enclosed crawl space | 415.0, 585.0, 10.0 | 59.0, 30.0, 59.0 | [7 empty] | 28.299999, 50.299999, 22.0 | 0.0, 0.0, 0.0 | 21.0, 21.0, 21.0 | Between cond and another cond unit (adiabatic), Between conditioned space and ambient, Between conditioned space and garage | 199.800003, 669.599976, 1192.800049 | 0.0, 0.0, 0.0 | 23.0, 23.0, 23.0 |  | 4.0, 4.0, 20.0, 40.0, 20.0, 20.0, 20.0, 20.0 | 0.41, 0.41, 0.36, 0.22, 0.36, 0.36, 0.36, 0.36 | 0.26, 0.26, 0.29, 0.28, 0.29, 0.29, 0.29, 0.29 |  |  |  | 35 | 9 |  |  | Conditioned area | 1 | 95 | Natural gas | AFUE | Fuel-fired air distribution heater |  | Garage or open crawl space | 1 | 0.93 | Natural gas | Instant water heater | - | - | - | - | 331.7 | 61.4 | 61 | CFM @ 50 Pascals | 80.0, 60.0, 20.0, 40.0 | Conditioned space, Conditioned space, Attic, exposed, Attic, exposed | 8.0, 8.0, 8.0, 8.0 |  |  | 4.04 | ACH @ 50 Pascals | Supply Only | 100 | 144.8027 | 109.1505 | - | 77.8122 | - | 14.8528 | - | 7.7812 | - | 9.3013 | - | 9.0732 | 138.15 | - | 70.6 | 891.24
Cornelius | OR | 97113 | Portland-Vancouver-Hillsboro, OR-WA | Washington | Portland Metro - 3 | 4C | Portland General Electric | NW Natural Gas | 152470 | 2021 | 2017 ORSC - Updated | No | No | No Solar | No |  |  |  |  | 11/16/2021 | 60 | 82 | 120 | 26% | 5.8 | 7.1 | 10.7 | 1100.74 | 91.73 | 2479 | 22432 | 2 | 4 | Single-family detached | No | Enclosed crawl space | 431.0, 1010.0, 186.0 | 59.0, 30.0, 59.0 | [7 empty] | 117.099998, 46.900002 | 0.0, 0.0 | 21.0, 21.0 | Between conditioned space and ambient, Between conditioned space and garage | 377.299988, 2519.199951, 16.5 | 0.0, 0.0, 5.0 | 23.0, 23.0, 21.0 |  | 6.3, 3.2, 9.0, 9.0, 9.0, 15.0, 40.0, 40.0, 30.0, 20.0, 16.0, 4.0, 4.0, 36.0, 9.0, 9.0, 9.0, 9.0, 9.0, 20.0, 20.0, 20.0 | 0.37, 0.37, 0.41, 0.41, 0.41, 0.36, 0.36, 0.22, 0.36, 0.36, 0.36, 0.41, 0.41, 0.33, 0.37, 0.37, 0.37, 0.37, 0.37, 0.36, 0.36, 0.36 | 0.26, 0.26, 0.26, 0.26, 0.26, 0.29, 0.29, 0.28, 0.28, 0.29, 0.28, 0.26, 0.26, 0.29, 0.26, 0.26, 0.26, 0.26, 0.26, 0.29, 0.29, 0.29 |  |  |  | 35.0, 27.0 | 9.0, 11.0 |  |  | Conditioned area | 1 | 96.2 | Natural gas | AFUE | Fuel-fired air distribution heater |  | Garage or open crawl space | 1 | 0.93 | Natural gas | Instant water heater | - | Air conditioner | 13 | SEER | 502 | 93 | 65 | CFM @ 50 Pascals | 100.0, 90.0, 10.0 | Conditioned space, Conditioned space, Attic, exposed | 8.0, 8.0, 8.0 |  |  | 2.65 | ACH @ 50 Pascals | Supply Only | 100 | 255.5864 | 145.2584 | 810.139 | 91.7894 | - | 26.0544 | 2.765 | 9.1789 | - | 9.525 | 33.8135 | 9.0732 | 248.17 | 93.49 | 83.28 | 1340.98
Cornelius | OR | 97113 | Portland-Vancouver-Hillsboro, OR-WA | Washington | Portland Metro - 3 | 4C | Portland General Electric | NW Natural Gas | 152393 | 2021 | 2017 ORSC - Updated | No | No | No Solar | No |  |  |  |  | 11/16/2021 | 39 | 48 | 91 | 14% | 4 | 5 | 8.2 | 769.38 | 64.11 | 1535 | 13593 | 2 | 3 | Townhouse, end unit | No | Enclosed crawl space | 59.0, 581.0, 312.0 | 59.0, 30.0, 59.0 | [7 empty] | 53.0, 20.0, 28.0 | 0.0, 0.0, 0.0 | 21.0, 21.0, 21.0 | Between conditioned space and ambient, Between conditioned space and garage, Between cond and another cond unit (adiabatic) | 1253.0, 182.0, 580.0 | 0.0, 0.0, 0.0 | 23.0, 23.0, 11.0 |  | 61.5, 22.799999, 36.0, 22.0, 15.0 | 0.3, 0.3, 0.3, 0.3, 0.3 | 0.3, 0.3, 0.3, 0.3, 0.3 |  |  |  | 30 | 9 |  |  | Vented Attic | 1 | 96.2 | Natural gas | AFUE | Fuel-fired air distribution heater |  | Conditioned area | 1 | 2.9 | Electric | Heat pump | 65 | - | - | - | 310.838 | 57.5625 | 116 | CFM @ 50 Pascals | 90.0, 100.0, 10.0 | Attic, exposed, Attic, exposed, Conditioned space | 8.0, 8.0, 8.0 |  |  | 2.88 | ACH @ 50 Pascals | Supply Only | 100 | 177.0852 | 154.4155 | - | - | 754.4646 | 18.2355 | - | 2.575 | - | 9.7695 | - | 33.8854 | 178.15 | - | 87.25 | 1009.62
Cornelius | OR | 97113 | Portland-Vancouver-Hillsboro, OR-WA | Washington | Portland Metro - 3 | 4C | Portland General Electric | NW Natural Gas | 152394 | 2021 | 2017 ORSC - Updated | No | No | No Solar | No |  |  |  |  | 11/16/2021 | 40 | 48 | 91 | 12% | 4 | 5 | 8.2 | 779.56 | 64.96 | 1535 | 13593 | 2 | 3 | Townhouse, end unit | No | Enclosed crawl space | 59.0, 581.0, 312.0 | 59.0, 30.0, 59.0 | [7 empty] | 53.0, 20.0, 28.0 | 0.0, 0.0, 0.0 | 21.0, 21.0, 21.0 | Between conditioned space and ambient, Between conditioned space and garage, Between cond and another cond unit (adiabatic) | 1253.0, 182.0, 580.0 | 0.0, 0.0, 0.0 | 23.0, 23.0, 11.0 |  | 61.5, 22.799999, 36.0, 22.0, 15.0 | 0.3, 0.3, 0.3, 0.3, 0.3 | 0.3, 0.3, 0.3, 0.3, 0.3 |  |  |  | 30 | 9 |  |  | Vented Attic | 1 | 96.2 | Natural gas | AFUE | Fuel-fired air distribution heater |  | Conditioned area | 1 | 2.9 | Electric | Heat pump | 65 | - | - | - | 310.838 | 57.5625 | 146 | CFM @ 50 Pascals | 90.0, 100.0, 10.0 | Attic, exposed, Attic, exposed, Conditioned space | 8.0, 8.0, 8.0 |  |  | 3.56 | ACH @ 50 Pascals | Supply Only | 100 | 186.4732 | 168.9878 | - | - | 754.4682 | 19.2241 | - | 2.575 | - | 9.7967 | - | 33.8854 | 188.33 | - | 87.25 | 1019.8
Cornelius | OR | 97113 | Portland-Vancouver-Hillsboro, OR-WA | Washington | Portland Metro - 3 | 4C | Portland General Electric | NW Natural Gas | 152401 | 2021 | 2017 ORSC - Updated | No | No | No Solar | No |  |  |  |  | 11/16/2021 | 40 | 49 | 91 | 14% | 4 | 5 | 8.2 | 772.8 | 64.4 | 1535 | 13593 | 2 | 3 | Townhouse, end unit | No | Enclosed crawl space | 59.0, 581.0, 312.0 | 59.0, 30.0, 59.0 | [7 empty] | 53.0, 20.0, 28.0 | 0.0, 0.0, 0.0 | 21.0, 21.0, 21.0 | Between conditioned space and ambient, Between conditioned space and garage, Between cond and another cond unit (adiabatic) | 1253.0, 182.0, 580.0 | 0.0, 0.0, 0.0 | 23.0, 23.0, 11.0 |  | 61.5, 22.799999, 36.0, 22.0, 15.0 | 0.3, 0.3, 0.3, 0.3, 0.3 | 0.3, 0.3, 0.3, 0.3, 0.3 |  |  |  | 30 | 9 |  |  | Vented Attic | 1 | 96.2 | Natural gas | AFUE | Fuel-fired air distribution heater |  | Conditioned area | 1 | 2.9 | Electric | Heat pump | 65 | - | - | - | 310.838 | 57.5625 | 105 | CFM @ 50 Pascals | 50.0, 100.0, 50.0 | Attic, exposed, Attic, exposed, Conditioned space | 8.0, 8.0, 8.0 |  |  | 3.61 | ACH @ 50 Pascals | Supply Only | 100 | 182.6682 | 140.3152 | - | - | 754.4668 | 18.7457 | - | 2.575 | - | 9.6864 | - | 33.8854 | 181.58 | - | 87.25 | 1013.04
Cornelius | OR | 97113 | Portland-Vancouver-Hillsboro, OR-WA | Washington | Portland Metro - 3 | 4C | Portland General Electric | NW Natural Gas | 152410 | 2021 | 2017 ORSC - Updated | No | No | No Solar | No |  |  |  |  | 11/16/2021 | 40 | 49 | 91 | 14% | 4 | 5 | 8.2 | 773.62 | 64.47 | 1535 | 13593 | 2 | 3 | Townhouse, end unit | No | Enclosed crawl space | 59.0, 581.0, 312.0 | 59.0, 30.0, 59.0 | [7 empty] | 53.0, 20.0, 28.0 | 0.0, 0.0, 0.0 | 21.0, 21.0, 21.0 | Between conditioned space and ambient, Between conditioned space and garage, Between cond and another cond unit (adiabatic) | 1253.0, 182.0, 580.0 | 0.0, 0.0, 0.0 | 23.0, 23.0, 11.0 |  | 61.5, 22.799999, 36.0, 22.0, 15.0 | 0.3, 0.3, 0.3, 0.3, 0.3 | 0.3, 0.3, 0.3, 0.3, 0.3 |  |  |  | 30 | 9 |  |  | Vented Attic | 1 | 96.2 | Natural gas | AFUE | Fuel-fired air distribution heater |  | Conditioned area | 1 | 2.9 | Electric | Heat pump | 65 | - | - | - | 310.838 | 57.5625 | 122 | CFM @ 50 Pascals | 50.0, 100.0, 50.0 | Attic, exposed, Attic, exposed, Conditioned space | 8.0, 8.0, 8.0 |  |  | 3.35 | ACH @ 50 Pascals | Supply Only | 100 | 182.4872 | 148.786 | - | - | 754.4667 | 18.7565 | - | 2.575 | - | 9.7242 | - | 33.8854 | 182.39 | - | 87.25 | 1013.86
Tigard | OR | 97224 | Portland-Vancouver-Hillsboro, OR-WA | Washington | Portland Metro - 3 | 4C | Portland General Electric | NW Natural Gas | 138450 | 2021 | 2017 ORSC - Updated | No | No | No Solar | No |  |  |  |  | 11/16/2021 | 46 | 54 | 86 | 15% | 4.8 | 5.3 | 7.8 | 941.79 | 78.48 | 1388 | 12688 | 3 | 3 | Townhouse, end unit | No | Slab | 570.0, 58.0 | 59.0, 59.0 | [7 empty] | 24.9, 105.800003, 37.0 | 0.0, 0.0, 0.0 | 21.0, 21.0, 21.0 | Between conditioned space and garage, Between conditioned space and ambient, Between cond and another cond unit (adiabatic) | 359.5, 1607.400024, 635.200012, 31.799999 | 0.0, 0.0, 0.0, 5.0 | 23.0, 23.0, 23.0, 21.0 |  | 10.0, 30.0, 6.0, 6.0, 10.0, 10.0, 7.5, 35.0, 41.0, 6.0, 18.0, 10.0, 10.0, 25.0, 25.0, 35.0 | 0.28, 0.28, 0.28, 0.28, 0.28, 0.28, 0.28, 0.28, 0.28, 0.28, 0.3, 0.28, 0.3, 0.28, 0.28, 0.28 | 0.3, 0.3, 0.3, 0.3, 0.3, 0.3, 0.3, 0.3, 0.3, 0.3, 0.27, 0.3, 0.27, 0.3, 0.3, 0.3 |  |  |  | 35.0, 27.0 | 9.0, 11.0 |  |  | Conditioned area | 1 | 96.6 | Natural gas | AFUE | Fuel-fired air distribution heater |  | Conditioned area | 1 | 0.93 | Electric | Conventional | 50 | - | - | - | 281.1 | 52.1 | 57 | CFM @ 50 Pascals | 100.0, 100.0 | Conditioned space, Conditioned space | 8.0, 8.0 |  |  | 3.58 | ACH @ 50 Pascals | Supply Only | 100 | 169.5698 | 131.712 | - | - | 2492.6199 | 17.4065 | - | 8.5072 | - | 9.6933 | - | 33.8855 | 168.73 | - | 288.27 | 1182.03
Portland | OR | 97229 | Portland-Vancouver-Hillsboro, OR-WA | Multnomah | Portland Metro - 3 | 4C | Portland General Electric | NW Natural Gas | 152458 | 2021 | 2017 ORSC - Updated | No | No | No Solar | No |  |  |  |  | 11/16/2021 | 78 | 98 | 144 | 18% | 7.1 | 9 | 12.7 | 1255.88 | 104.66 | 3248 | 29029 | 2 | 4 | Single-family detached | No | Enclosed crawl space | 56.0, 1360.0, 472.0 | 67.0, 30.0, 67.0 | [7 empty] | 141.0, 41.0 | 0.0, 0.0 | 21.0, 21.0 | Between conditioned space and ambient, Between conditioned space and garage | 2712.0, 368.0 | 0.0, 0.0 | 23.0, 23.0 |  | 54.0, 92.0, 83.0, 88.5, 50.0, 62.5, 80.0 | 0.3, 0.3, 0.3, 0.3, 0.3, 0.3, 0.3 | 0.3, 0.3, 0.3, 0.3, 0.3, 0.3, 0.3 |  |  |  | 30 | 9 |  |  | Vented Attic | 1 | 96.3 | Natural gas | AFUE | Fuel-fired air distribution heater |  | Garage or open crawl space | 1 | 2.9 | Electric | Heat pump | 80 | - | - | - | 657.72 | 121.8 | 181 | CFM @ 50 Pascals | 50.0, 5.0, 50.0, 95.0 | Conditioned space, Conditioned space, Attic, exposed, Attic, exposed | 8.0, 8.0, 8.0, 8.0 |  |  | 2.37 | ACH @ 50 Pascals | Supply Only | 100 | 388.298 | 234.2981 | - | - | 874.7554 | 39.6295 | - | 2.9855 | - | 9.5535 | - | 33.8854 | 378.6 | - | 101.17 | 1496.12
Portland | OR | 97231 | Portland-Vancouver-Hillsboro, OR-WA | Multnomah | Portland Metro - 3 | 4C | Portland General Electric | NW Natural Gas | 151879 | 2021 | 2017 ORSC - Updated | No | No | No Solar | Ecobee4 |  |  |  |  | 11/22/2021 | 121 | 150 | 194 | 19% | 10.2 | 12 | 17 | 1812.47 | 151.04 | 4850 | 49800 | 2 | 5 | Single-family detached | No | More than one type | 1352 | 30 | [7 empty] | 288.0, 1018.0 | 0.0, 0.0 | 21.0, 21.0 | Between conditioned space and garage, Between conditioned space and ambient | 913.900024, 2471.899902, 144.800003 | 0.0, 0.0, 0.0 | 23.0, 23.0, 23.0 |  | 30.799999, 17.4, 17.4, 65.300003, 30.799999, 9.8, 3.2, 17.4, 17.4, 12.0, 12.7, 6.7, 6.7, 10.7, 10.7, 10.7, 10.7, 19.0, 19.0, 6.7, 6.7, 6.7, 36.200001, 9.5, 9.5, 17.4, 17.4, 17.4, 129.300003, 19.0, 19.0, 22.0, 22.0, 22.0, 20.4 | 0.3, 0.3, 0.3, 0.3, 0.3, 0.3, 0.3, 0.3, 0.3, 0.3, 0.3, 0.3, 0.3, 0.3, 0.3, 0.3, 0.3, 0.3, 0.3, 0.3, 0.3, 0.3, 0.3, 0.3, 0.3, 0.3, 0.3, 0.3, 0.3, 0.3, 0.3, 0.3, 0.3, 0.3, 0.3 | 0.28, 0.28, 0.28, 0.28, 0.28, 0.28, 0.28, 0.28, 0.28, 0.28, 0.28, 0.28, 0.28, 0.28, 0.28, 0.28, 0.28, 0.28, 0.28, 0.28, 0.28, 0.28, 0.28, 0.28, 0.28, 0.28, 0.28, 0.28, 0.28, 0.28, 0.28, 0.28, 0.28, 0.28, 0.28 |  |  |  | 35.0, 27.0, 27.0 | 9.0, 11.0, 11.0 |  |  | Conditioned area | 1 | 96.5 | Natural gas | AFUE | Fuel-fired air distribution heater |  | Garage or open crawl space | 1 | 0.92 | Natural gas | Instant water heater | - | - | - | - | 982.1 | 181.9 | 96 | CFM @ 50 Pascals | 60.0, 50.0, 40.0, 50.0 | Conditioned space, Conditioned space, Attic, exposed, Attic, exposed | 8.0, 8.0, 8.0, 8.0 |  |  | 2.08 | ACH @ 50 Pascals | Supply Only | 100 | 707.9791 | 333.7828 | - | 109.4121 | - | 71.9371 | - | 10.9412 | - | 9.446 | - | 9.0732 | 679.52 | - | 99.27 | 2052.71
Lafayette | OR | 97127 | Portland-Vancouver-Hillsboro, OR-WA | Yamhill | Portland Metro - 3 | 4C | Portland General Electric | NW Natural Gas | 149989 | 2021 | 2017 ORSC - Updated | No | No | No Solar | No |  |  |  |  | 11/22/2021 | 65 | 78 | 93 | 17% | 5.4 | 6.2 | 8.4 | 909.34 | 75.78 | 1594 | 17400 | 1 | 3 | Single-family detached | No | Enclosed crawl space | 1594 | 30 | [7 empty] | - | - | - | - | 353.899994, 1390.0, 93.599998 | 0.0, 0.0, 5.0 | 21.0, 21.0, 21.0 |  | 8.0, 30.0, 20.0, 30.0, 41.0, 18.0, 25.0 | 0.33, 0.33, 0.33, 0.33, 0.33, 0.33, 0.33 | 0.3, 0.3, 0.3, 0.3, 0.29, 0.3, 0.3 |  |  |  | 30.0, 0.0 | 9.0, 49.0 |  |  | Conditioned area | 1 | 95 | Natural gas | AFUE | Fuel-fired air distribution heater |  | Garage or open crawl space | 1 | 0.99 | Natural gas | Instant water heater | - | Air conditioner | 13 | SEER | 430.4 | 79.7 | 67 | CFM @ 50 Pascals | 10.0, 10.0, 80.0, 90.0, 10.0 | Conditioned space, Conditioned space, Attic, exposed, Attic, exposed, Attic, under insulation | 8.0, 8.0, 8.0, 8.0, 8.0 |  |  | 3.49 | ACH @ 50 Pascals | Exhaust Only | 100 | 296.5763 | 179.8517 | 544.9623 | 74.1305 | - | 30.2715 | 1.8599 | 7.4131 | - | 9.5559 | 33.8136 | 9.0732 | 289.27 | 62.89 | 67.26 | 1149.58
Salem | OR | 97302 | Salem, OR | Marion | Mid-Willamette - 4 | 4C | Portland General Electric | NW Natural Gas | 151331 | 2021 | 2017 ORSC - Updated | No | Yes | No Solar | No |  |  |  |  | 11/22/2021 | 27 | 35 | 99 | 22% | 2.6 | 3.4 | 8.4 | 562.41 | 46.87 | 981 | 9288 | 2 | 1 | Single-family detached | No | Enclosed crawl space | 506 | 38 | [7 empty] | 90.7 | - | 21 | Between conditioned space and ambient | 64.599998, 1209.099976 | 5.0, 0.0 | 21.0, 23.0 |  | 4.0, 4.0, 4.0, 4.0, 6.7, 1.0, 3.0, 6.7, 1.0, 15.0, 13.5, 11.3, 11.3, 10.5, 15.0, 15.0, 10.5 | 0.26, 0.33, 0.33, 0.33, 0.27, 0.33, 0.33, 0.27, 0.33, 0.33, 0.27, 0.27, 0.27, 0.3, 0.27, 0.27, 0.3 | 0.26, 0.25, 0.25, 0.25, 0.27, 0.25, 0.25, 0.27, 0.25, 0.25, 0.27, 0.27, 0.27, 0.25, 0.27, 0.27, 0.25 |  |  |  | 27.0, 49.0 | 12.3, 11.0 |  |  | Conditioned area | 2 | 10.3 | Electric | HSPF | Air-source heat pump |  | Conditioned area | 1 | 3.27 | Electric | Heat pump | 50 | Air-source heat pump | 22.5 | SEER | - | - | - | - | - | - | - |  |  | 2.78 | ACH @ 50 Pascals | Exhaust Only | 100 | - | 1248.7512 | 134.9308 | - | 421.2978 | 4.2619 | 0.46052 | 1.4379 | - | 33.8133 | 33.8136 | 33.8855 | 144.11 | 15.57 | 48.72 | 706.65
Salem | OR | 97302 | Salem, OR | Marion | Mid-Willamette - 4 | 4C | Portland General Electric | NW Natural Gas | 151826 | 2021 | 2017 ORSC - Updated | No | Yes | No Solar | No |  |  |  |  | 11/22/2021 | 20 | 34 | 91 | 33% | 2.1 | 3.2 | 7.6 | 454.36 | 37.86 | 576 | 5734 | 1 | 1 | Single-family detached | No | Enclosed crawl space | 576 | 38 | [7 empty] | - | - | - | - | 942.6 | - | 23 |  | 26.700001, 26.700001, 16.0, 40.0, 4.0, 4.0 | 0.33, 0.33, 0.3, 0.3, 0.33, 0.33 | 0.25, 0.25, 0.27, 0.26, 0.25, 0.25 |  |  |  | 49 | 11 |  |  | Conditioned area | 2 | 10 | Electric | HSPF | Air-source heat pump |  | Garage or open crawl space | 1 | 3.27 | Electric | Heat pump | 50 | Air-source heat pump | 19.8 | SEER | - | - | - | - | - | - | - |  |  | 2.31 | ACH @ 50 Pascals | Exhaust Only | 100 | - | 741.9133 | 179.6951 | - | 414.6533 | 2.5321 | 0.61329 | 1.4152 | - | 33.8133 | 33.8136 | 33.8854 | 85.62 | 20.74 | 47.95 | 598.6
Medford | OR | 97501 | Medford, OR | Jackson | Southern - 6 | 4C | Pacific Power | Avista | 152469 | 2021 | 2017 ORSC - Updated | No | No | No Solar | Ecobee4 |  |  |  |  | 11/22/2021 | 40 | 56 | 88 | 27% | 3.9 | 4.8 | 7.9 | 657.1 | 54.76 | 1427 | 13613 | 1 | 3 | Duplex, single unit | No | Enclosed crawl space | 1427 | 38 | [7 empty] | - | - | - | - | 1080.0, 252.0, 324.0 | 0.0, 2.0, 0.0 | 23.0, 28.700001, 23.0 |  | 25.0, 29.0, 45.0 | 0.3, 0.3, 0.3 | 0.25, 0.25, 0.25 |  |  |  | 34 | 9 |  |  | Vented Attic | 1 | 96 | Natural gas | AFUE | Fuel-fired air distribution heater |  | Garage or open crawl space | 1 | 0.99 | Natural gas | Instant water heater | - | Air conditioner | 13 | SEER | 393.39 | 145.7 | 81 | CFM @ 50 Pascals | 100.0, 100.0 | Attic, under insulation, Attic, under insulation | 8.0, 8.0 |  |  | 3.4 | ACH @ 50 Pascals | Exhaust Only | 100 | 160.2498 | 119.2896 | 662.6837 | 69.5043 | - | 16.4321 | 2.2617 | 6.9504 | - | 10.2199 | 26.2848 | 9.8327 | 167.93 | 59.45 | 68.34 | 903.1
Medford | OR | 97501 | Medford, OR | Jackson | Southern - 6 | 4C | Pacific Power | Avista | 152468 | 2021 | 2017 ORSC - Updated | No | No | No Solar | Ecobee4 |  |  |  |  | 11/22/2021 | 43 | 59 | 89 | 26% | 4.1 | 5 | 8 | 690.26 | 57.52 | 1457 | 13883 | 1 | 3 | Duplex, single unit | No | Enclosed crawl space | 1457 | 38 | [7 empty] | - | - | - | - | 1710.0, 225.0, 38.0 | 0.0, 2.0, 0.0 | 23.0, 28.700001, 23.0 |  | 25.0, 29.0, 45.0 | 0.3, 0.3, 0.3 | 0.25, 0.25, 0.25 |  |  |  | 34 | 9 |  |  | Vented Attic | 1 | 96 | Natural gas | AFUE | Fuel-fired air distribution heater |  | Garage or open crawl space | 1 | 0.99 | Natural gas | Instant water heater | - | Air conditioner | 13 | SEER | 393.39 | 145.7 | 94 | CFM @ 50 Pascals | 100.0, 100.0 | Attic, under insulation, Attic, under insulation | 8.0, 8.0 |  |  | 3.6 | ACH @ 50 Pascals | Exhaust Only | 100 | 186.9738 | 132.3659 | 694.1606 | 69.4005 | - | 19.1491 | 2.3691 | 6.94 | - | 10.2004 | 26.2848 | 9.8327 | 195.33 | 62.27 | 68.24 | 936.26
Talent | OR | 97540 | Medford, OR | Jackson | Southern - 6 | 4C | Pacific Power | Avista | 138694 | 2021 | 2017 ORSC - Updated | No | No | No Solar | No |  |  |  |  | 11/22/2021 | 53 | 64 | 93 | 16% | 4.9 | 5.6 | 8.4 | 810.92 | 67.58 | 1594 | 13552 | 1 | 3 | Single-family detached | No | Enclosed crawl space | 1594 | 38 | [7 empty] | - | - | - | - | 1442.5, 290.0 | 0.0, 0.0 | 23.0, 23.0 |  | 43.0, 75.0, 27.5, 20.0, 42.0 | 0.3, 0.3, 0.3, 0.3, 0.3 | 0.26, 0.26, 0.26, 0.26, 0.26 |  |  |  | 34.0, 27.0 | 9.0, 11.0 |  |  | Vented Attic | 1 | 96 | Natural gas | AFUE | Fuel-fired air distribution heater |  | Garage or open crawl space | 1 | 0.62 | Natural gas | Conventional | 50 | Air conditioner | 13 | SEER | 407.43 | 150.9 | 58 | CFM @ 50 Pascals | 100.0, 100.0 | Attic, under insulation, Attic, under insulation | 8.0, 8.0 |  |  | 2.4 | ACH @ 50 Pascals | Supply Only | 100 | 193.5503 | 117.6554 | 805.4708 | 136.2624 | - | 19.7566 | 2.749 | 13.6262 | - | 10.1466 | 26.2848 | 9.8327 | 200.46 | 72.26 | 133.98 | 1056.92
Medford | OR | 97504 | Medford, OR | Jackson | Southern - 6 | 4C | Pacific Power | Avista | 152467 | 2021 | 2017 ORSC - Updated | No | No | No Solar | No |  |  |  |  | 11/22/2021 | 56 | 76 | 94 | 26% | 5.1 | 6.3 | 8.5 | 761.32 | 63.44 | 1630 | 15613 | 1 | 3 | Single-family detached | No | Enclosed crawl space | 1630 | 38 | [7 empty] | - | - | - | - | 1332.0, 220.5 | 0.0, 0.0 | 23.0, 23.0 |  | 79.0, 41.0, 71.0, 60.0 | 0.3, 0.3, 0.3, 0.3 | 0.24, 0.24, 0.24, 0.24 |  |  |  | 47.0, 27.0 | 12.3, 11.0 |  |  | Vented Attic | 1 | 96.2 | Natural gas | AFUE | Fuel-fired air distribution heater |  | Garage or open crawl space | 1 | 0.95 | Natural gas | Instant water heater | - | Air conditioner | 13 | SEER | 440.1 | 163 | 78 | CFM @ 50 Pascals | 100.0, 100.0 | Attic, under insulation, Attic, under insulation | 8.0, 8.0 |  |  | 3.02 | ACH @ 50 Pascals | Balanced | 100 | 182.2973 | 127.3536 | 973.3508 | 78.6269 | - | 18.6644 | 3.322 | 7.8627 | - | 10.1954 | 26.2848 | 9.8327 | 190.29 | 87.32 | 77.31 | 1007.32
Medford | OR | 97504 | Medford, OR | Jackson | Southern - 6 | 4C | Pacific Power | Avista | 152461 | 2021 | 2017 ORSC - Updated | No | No | No Solar | Bryant Housewise WiFi model T6-WEM01-A |  |  |  |  | 11/22/2021 | 57 | 80 | 94 | 27% | 5.1 | 6.5 | 8.5 | 785.06 | 65.42 | 1641 | 15885 | 1 | 3 | Single-family detached | No | Enclosed crawl space | 1641 | 38 | [7 empty] | - | - | - | - | 1777.0, 349.5 | 0.0, 0.0 | 23.0, 23.0 |  | 78.75, 50.0, 74.0, 8.75 | 0.3, 0.3, 0.3, 0.3 | 0.24, 0.24, 0.24, 0.24 |  |  |  | 47.0, 27.0 | 12.3, 11.0 |  |  | Vented Attic | 1 | 96.2 | Natural gas | AFUE | Fuel-fired air distribution heater |  | Garage or open crawl space | 1 | 0.95 | Natural gas | Instant water heater | - | Air conditioner | 13 | SEER | 443.07 | 164.1 | 93 | CFM @ 50 Pascals | 100.0, 100.0 | Attic, under insulation, Attic, under insulation | 8.0, 8.0 |  |  | 3.74 | ACH @ 50 Pascals | Balanced | 100 | 216.4143 | 141.6457 | 870.2769 | 75.8883 | - | 22.1249 | 2.9702 | 7.5888 | - | 10.1717 | 26.2848 | 9.8327 | 225.05 | 78.07 | 74.62 | 1031.06
Talent | OR | 97540 | Medford, OR | Jackson | Southern - 6 | 4C | Pacific Power | Avista | 152422 | 2021 | 2017 ORSC - Updated | No | Yes | No Solar | Bryant Housewise WiFi model T6-WEM01-A |  |  |  |  | 11/22/2021 | 52 | 73 | 95 | 26% | 5 | 6.7 | 8.5 | 757.79 | 63.15 | 1656 | 16276 | 1 | 3 | Single-family detached | No | Enclosed crawl space | 1656 | 38 | [7 empty] | - | - | - | - | 1396.0, 180.0 | 0.0, 0.0 | 23.0, 23.0 |  | 66.0, 89.5, 30.0, 72.0 | 0.3, 0.3, 0.3, 0.3 | 0.26, 0.26, 0.26, 0.26 |  |  |  | 47.0, 27.0 | 12.3, 11.0 |  |  | Vented Attic | 1 | 96 | Natural gas | AFUE | Fuel-fired air distribution heater |  | Garage or open crawl space | 1 | 3.27 | Electric | Heat pump | 50 | Air conditioner | 13 | SEER | 447.12 | 165.6 | 127 | CFM @ 50 Pascals | 100.0, 100.0 | Attic, under insulation, Attic, under insulation | 8.0, 8.0 |  |  | 2.75 | ACH @ 50 Pascals | Balanced | 100 | 203.2417 | 181.8411 | 873.0705 | - | 679.8275 | 20.9448 | 2.9798 | 2.3202 | - | 10.2999 | 26.2848 | 26.3407 | 215.73 | 78.32 | 61.12 | 1003.79
Powell Butte | OR | 97753 | - | Crook | Central - 8 | 5B | Central Electric Cooperative | Cascade Natural Gas | 136791 | 2021 | 2017 ORSC - Updated | No | No | No Solar | No |  |  |  |  | 11/22/2021 | 101 | 112 | 120 | 10% | 4.8 | 8.9 | 5.4 | 1036.42 | 86.37 | 2252 | 22613 | 1 | 3 | Single-family detached | No | Enclosed crawl space | 2252 | 38 | [7 empty] | - | - | - | - | 2295.0, 91.0 | 0.0, 0.0 | 23.0, 23.0 |  | 144.5, 295.5, 28.5, 43.5 | 0.3, 0.3, 0.3, 0.3 | 0.26, 0.26, 0.26, 0.26 |  |  |  | 35.0, 0.0 | 9.0, 30.0 |  |  | Garage or open crawl space | 1 | 96 | Natural gas | AFUE | Fuel-fired air distribution heater |  | Garage or open crawl space | 1 | 0.68 | Natural gas | Conventional | 60 | Air conditioner | 13 | SEER | 608.04 | 112.6 | 118 | CFM @ 50 Pascals | 50.0, 50.0, 50.0, 50.0 | Enclosed crawl space, Enclosed crawl space, Attic, exposed, Attic, exposed | 8.0, 8.0, 8.0, 8.0 |  |  | 4.71 | ACH @ 50 Pascals | Supply Only | 100 | 516.9935 | 372.3195 | 1148.4708 | 145.1162 | - | 52.9701 | 3.9197 | 14.5116 | - | 8.0591 | 22.2208 | 7.743 | 426.89 | 87.1 | 112.36 | 1384.78
Oregon City | OR | 97045 | Portland-Vancouver-Hillsboro, OR-WA | Clackamas | Portland Metro - 3 | 4C | Portland General Electric | NW Natural Gas | 151904 | 2021 | 2017 ORSC - Updated | No | No | No Solar | No |  |  |  |  | 11/22/2021 | 68 | 92 | 130 | 20% | 5.7 | 7.5 | 11.5 | 1090.1 | 90.84 | 2623 | 25800 | 1 | 3 | Single-family detached | No | Enclosed crawl space | 2623 | 38 | [7 empty] | - | - | - | - | 1843.599976, 158.899994, 338.200012 | 0.0, 5.0, 0.0 | 23.0, 21.0, 23.0 |  | 36.0, 11.3, 25.0, 5.0, 25.0, 8.0, 7.5, 8.0, 12.5, 12.5, 25.0, 36.0, 20.0, 3.8, 9.0, 8.7, 20.0, 3.8 | 0.3, 0.3, 0.27, 0.27, 0.27, 0.27, 0.27, 0.27, 0.3, 0.27, 0.3, 0.3, 0.32, 0.3, 0.32, 0.3, 0.32, 0.32 | 0.29, 0.29, 0.29, 0.29, 0.29, 0.29, 0.29, 0.29, 0.27, 0.29, 0.29, 0.29, 0.27, 0.29, 0.27, 0.27, 0.27, 0.27 |  |  |  | 47 | 12.3 |  |  | Garage or open crawl space | 1 | 11 | Electric | HSPF | Air-source heat pump |  | Garage or open crawl space | 1 | 2.9 | Electric | Heat pump | 80 | Air-source heat pump | 19.5 | SEER | 708.21 | 131.15 | 58 | CFM @ 50 Pascals | 50.0, 50.0, 40.0, 10.0, 10.0, 40.0 | Conditioned space, Conditioned space, Attic, exposed, Garage, Garage, Enclosed crawl space | 0.0, 0.0, 8.0, 8.0, 8.0, 8.0 |  |  | 2.83 | ACH @ 50 Pascals | Exhaust Only | 100 | - | 3028.2053 | 384.8736 | - | 729.498 | 10.3352 | 1.3136 | 2.4898 | - | 33.8737 | 33.8135 | 33.91 | 350.09 | 44.42 | 84.43 | 1330.34
Bend | OR | 97702 | Bend, OR | Deschutes | Central - 8 | 5B | Pacific Power | Cascade Natural Gas | 152923 | 2021 | 2017 ORSC - Updated | No | No | No Solar | No |  |  |  |  | 11/22/2021 | 81 | 98 | 126 | 14% | 7 | 8.7 | 10.9 | 973.57 | 81.13 | 2394 | 21277 | 2 | 4 | Single-family detached | No | Enclosed crawl space | 109.0, 945.0, 395.0 | 30.0, 30.0, 30.0 | [7 empty] | 94.0, 30.0 | 0.0, 0.0 | 21.0, 21.0 | Between conditioned space and ambient, Between conditioned space and garage | 2261.0, 273.0 | 0.0, 0.0 | 21.0, 21.0 |  | 6.0, 12.8, 93.0, 12.0, 45.0, 12.0, 42.0, 30.0 | 0.3, 0.3, 0.3, 0.3, 0.3, 0.3, 0.3, 0.3 | 0.3, 0.3, 0.3, 0.3, 0.3, 0.3, 0.3, 0.3 |  |  |  | 30 | 9 |  |  | Conditioned area | 1 | 96.2 | Natural gas | AFUE | Fuel-fired air distribution heater |  | Garage or open crawl space | 1 | 2.9 | Electric | Heat pump | 65 | - | - | - | 472.433 | 87.4875 | 111 | CFM @ 50 Pascals | 50.0, 50.0, 50.0, 50.0 | Attic, exposed, Attic, exposed, Conditioned space, Conditioned space | 8.0, 8.0, 0.0, 0.0 |  |  | 3.85 | ACH @ 50 Pascals | Supply Only | 100 | 442.4262 | 255.8806 | - | - | 998.4494 | 45.1159 | - | 3.4077 | - | 8.0857 | - | 26.3407 | 364.8 | - | 89.76 | 1162.69
Bend | OR | 97702 | Bend, OR | Deschutes | Central - 8 | 5B | Pacific Power | Cascade Natural Gas | 152917 | 2021 | 2017 ORSC - Updated | No | No | No Solar | No |  |  |  |  | 11/22/2021 | 84 | 97 | 122 | 10% | 7.1 | 8.5 | 10.6 | 980.61 | 81.72 | 2299 | 20524 | 2 | 4 | Single-family detached | No | Enclosed crawl space | 46.0, 951.0, 401.0 | 30.0, 30.0, 30.0 | [7 empty] | 118.0, 39.0 | 0.0, 0.0 | 21.0, 21.0 | Between conditioned space and ambient, Between conditioned space and garage | 2350.0, 353.0 | 0.0, 0.0 | 21.0, 21.0 |  | 14.0, 15.0, 76.0, 10.0, 41.0, 12.0, 44.0, 25.0 | 0.3, 0.3, 0.3, 0.3, 0.3, 0.3, 0.3, 0.3 | 0.3, 0.3, 0.3, 0.3, 0.3, 0.3, 0.3, 0.3 |  |  |  | 30 | 9 |  |  | Vented Attic | 1 | 96.6 | Natural gas | AFUE | Fuel-fired air distribution heater |  | Garage or open crawl space | 1 | 3.15 | Electric | Heat pump | 66 | - | - | - | 465.5475 | 86.2125 | 116 | CFM @ 50 Pascals | 50.0, 50.0, 50.0, 50.0 | Attic, exposed, Attic, exposed, Enclosed crawl space, Enclosed crawl space | 8.0, 8.0, 8.0, 8.0 |  |  | 4.16 | ACH @ 50 Pascals | Supply Only | 100 | 478.5297 | 408.381 | - | - | 960.6108 | 49.2468 | - | 3.2785 | - | 8.2518 | - | 26.3407 | 406.37 | - | 86.36 | 1169.73
Bend | OR | 97702 | Bend, OR | Deschutes | Central - 8 | 5B | Pacific Power | Cascade Natural Gas | 152933 | 2021 | 2017 ORSC - Updated | No | No | No Solar | No |  |  |  |  | 11/22/2021 | 80 | 101 | 134 | 18% | 7 | 9 | 11.6 | 982.06 | 81.84 | 2583 | 23118 | 2 | 4 | Single-family detached | No | Enclosed crawl space | 57.0, 1098.0, 368.0 | 30.0, 30.0, 30.0 | [7 empty] | 124.0, 37.0 | 0.0, 0.0 | 21.0, 21.0 | Between conditioned space and ambient, Between conditioned space and garage | 2406.0, 334.0 | 0.0, 0.0 | 21.0, 21.0 |  | 20.299999, 12.0, 92.0, 15.8, 47.299999, 24.799999, 48.0 | 0.3, 0.3, 0.3, 0.3, 0.3, 0.3, 0.3 | 0.3, 0.3, 0.3, 0.3, 0.3, 0.3, 0.3 |  |  |  | 30 | 9 |  |  | Vented Attic | 1 | 96.2 | Natural gas | AFUE | Fuel-fired air distribution heater |  | Garage or open crawl space | 1 | 2.9 | Electric | Heat pump | 65 | - | - | - | 523.0576 | 96.8625 | 14 | CFM @ 50 Pascals | 50.0, 100.0, 50.0 | Attic, exposed, Attic, exposed, Conditioned space | 8.0, 8.0, 0.0 |  |  | 3.29 | ACH @ 50 Pascals | Supply Only | 100 | 431.0903 | 219.5854 | - | - | 1013.334 | 43.8585 | - | 3.4585 | - | 8.0436 | - | 26.3407 | 352.78 | - | 91.1 | 1171.18
Ashland | OR | 97520 | Medford, OR | Jackson | Southern - 6 | 4C | Portland General Electric | NW Natural Gas | 151820 | 2021 | 2017 ORSC - Updated | No | No | No Solar | No |  |  |  |  | 11/22/2021 | 58 | 76 | 125 | 20% | 5.5 | 7.1 | 11.1 | 1045.37 | 87.11 | 2628 | 24675 | 2 | 4 | Single-family detached | No | Enclosed crawl space | 1042.0, 467.0, 30.0 | 30.0, 38.0, 38.0 | [7 empty] | 111.199997, 41.099998 | 0.0, 0.0 | 21.0, 21.0 | Between conditioned space and ambient, Between conditioned space and garage | 375.100006, 2323.5, 12.8 | 0.0, 0.0, 5.0 | 21.0, 21.0, 21.0 |  | 13.5, 25.0, 4.5, 4.5, 18.0, 18.0, 18.0, 41.0, 6.0, 13.5, 24.0, 18.0, 18.0, 27.5, 22.5, 7.0, 15.0, 15.0, 15.0, 20.0, 7.0 | 0.33, 0.33, 0.36, 0.36, 0.33, 0.33, 0.33, 0.33, 0.33, 0.33, 0.36, 0.33, 0.33, 0.33, 0.33, 0.33, 0.33, 0.36, 0.33, 0.33, 0.33 | 0.3, 0.3, 0.27, 0.27, 0.3, 0.3, 0.3, 0.3, 0.3, 0.3, 0.27, 0.3, 0.3, 0.3, 0.3, 0.3, 0.3, 0.27, 0.3, 0.3, 0.3 |  |  |  | 30 | 9 |  |  | Conditioned area | 1 | 96 | Natural gas | AFUE | Fuel-fired air distribution heater |  | Garage or open crawl space | 1 | 3.15 | Electric | Heat pump | 66 | - | - | - | 532.2 | 98.6 | 59 | CFM @ 50 Pascals | 90.0, 80.0, 10.0, 20.0 | Conditioned space, Conditioned space, Attic, exposed, Attic, exposed | 8.0, 8.0, 8.0, 8.0 |  |  | 4.21 | ACH @ 50 Pascals | Exhaust Only | 100 | 321.7057 | 144.6068 | - | - | 760.5623 | 32.6641 | - | 2.5958 | - | 9.428 | - | 33.8854 | 307.96 | - | 87.96 | 1285.61
Happy Valley | OR | 97086 | Portland-Vancouver-Hillsboro, OR-WA | Clackamas | Portland Metro - 3 | 4C | Portland General Electric | NW Natural Gas | 151818 | 2021 | 2017 ORSC - Updated | No | No | No Solar | No |  |  |  |  | 11/22/2021 | 66 | 87 | 126 | 21% | 6.1 | 7.9 | 11.2 | 1066.57 | 88.88 | 2664 | 25731 | 2 | 4 | Single-family detached | No | Enclosed crawl space | 1167.0, 476.0, 17.0 | 30.0, 38.0, 38.0 | [7 empty] | 39.400002, 118.0, 10.5 | 0.0, 0.0, 0.0 | 21.0, 21.0, 21.0 | Between conditioned space and garage, Between conditioned space and ambient, Between conditioned space and attic | 358.399994, 2627.899902, 27.1 | 0.0, 0.0, 5.0 | 21.0, 21.0, 21.0 |  | 8.0, 25.0, 40.0, 48.0, 10.0, 10.0, 20.0, 25.0, 16.0, 25.0, 16.0, 8.0, 16.0, 15.0, 15.0 | 0.3, 0.3, 0.33, 0.33, 0.3, 0.3, 0.3, 0.3, 0.3, 0.3, 0.35, 0.3, 0.3, 0.3, 0.3 | 0.28, 0.28, 0.29, 0.29, 0.28, 0.28, 0.28, 0.28, 0.28, 0.28, 0.26, 0.28, 0.28, 0.28, 0.28 |  |  |  | 35 | 9 |  |  | Conditioned area | 1 | 96.1 | Natural gas | AFUE | Fuel-fired air distribution heater |  | Garage or open crawl space | 1 | 3.27 | Electric | Heat pump | 80 | - | - | - | 539.5 | 99.9 | 69 | CFM @ 50 Pascals | 90.0, 20.0, 10.0, 80.0 | Conditioned space, Conditioned space, Attic, exposed, Attic, exposed | 8.0, 8.0, 8.0, 8.0 |  |  | 2.42 | ACH @ 50 Pascals | Supply Only | 95 | 296.6129 | 156.8641 | - | - | 825.9688 | 30.1967 | - | 2.819 | - | 9.4929 | - | 33.8855 | 286.65 | - | 95.52 | 1306.81
Hillsboro | OR | 97123 | Portland-Vancouver-Hillsboro, OR-WA | Washington | Portland Metro - 3 | 4C | Portland General Electric | NW Natural Gas | 151316 | 2021 | 2017 ORSC - Updated | No | Yes | No Solar | No |  |  |  |  | 11/22/2021 | 40 | 53 | 88 | 21% | 4.2 | 5.5 | 8 | 841.21 | 70.1 | 1438 | 13821 | 2 | 3 | Duplex, single unit | No | Enclosed crawl space | 624.0, 240.0, 96.0 | 30.0, 38.0, 38.0 | [7 empty] | 20.9, 47.799999, 12.9, 34.0 | 0.0, 0.0, 0.0, 0.0 | 21.0, 21.0, 21.0, 21.0 | Between conditioned space and garage, Between conditioned space and ambient, Between conditioned space and attic, Between cond and another cond unit (adiabatic) | 190.0, 68.5, 1381.400024, 717.599976 | 0.0, 5.0, 0.0, 0.0 | 21.0, 21.0, 21.0, 21.0 |  | 12.5, 12.5, 20.0, 6.0, 6.0, 6.0, 6.0, 8.0, 15.0, 15.0, 4.5, 30.0, 80.0, 10.0, 8.0, 15.0 | 0.3, 0.3, 0.3, 0.35, 0.35, 0.35, 0.35, 0.32, 0.3, 0.3, 0.32, 0.3, 0.3, 0.32, 0.32, 0.3 | 0.28, 0.28, 0.28, 0.26, 0.26, 0.26, 0.26, 0.26, 0.28, 0.28, 0.26, 0.3, 0.3, 0.26, 0.26, 0.28 |  |  |  | 35 | 9 |  |  | Conditioned area | 1 | 96.1 | Natural gas | AFUE | Fuel-fired air distribution heater |  | Garage or open crawl space | 1 | 2.9 | Electric | Heat pump | 50 | Air conditioner | 13.5 | SEER | 291.2 | 53.9 | 64 | CFM @ 50 Pascals | 100.0, 50.0, 50.0 | Conditioned space, Conditioned space, Attic, exposed | 8.0, 8.0, 8.0 |  |  | 4.38 | ACH @ 50 Pascals | Supply Only | 100 | 188.6802 | 109.9565 | 475.029 | - | 787.9939 | 19.2433 | 1.6213 | 2.6894 | - | 9.5367 | 33.8135 | 33.8854 | 183.52 | 54.82 | 91.13 | 1081.45
Happy Valley | OR | 97086 | Portland-Vancouver-Hillsboro, OR-WA | Clackamas | Portland Metro - 3 | 4C | Portland General Electric | NW Natural Gas | 151827 | 2021 | 2017 ORSC - Updated | No | No | No Solar | No |  |  |  |  | 11/22/2021 | 57 | 73 | 101 | 19% | 5.1 | 6.7 | 9.1 | 879.35 | 73.28 | 1857 | 17116 | 2 | 4 | Single-family detached | No | Enclosed crawl space | 714.0, 419.0, 49.0 | 30.0, 38.0, 38.0 | [7 empty] | 89.800003, 34.0, 2.3 | 0.0, 0.0, 0.0 | 21.0, 21.0, 21.0 | Between conditioned space and ambient, Between conditioned space and garage, Between conditioned space and attic | 340.200012, 1923.400024, 29.299999 | 0.0, 0.0, 5.0 | 21.0, 21.0, 21.0 |  | 7.5, 25.0, 40.0, 6.0, 16.0, 15.3, 18.0, 18.0, 9.0, 12.0, 24.0, 20.0 | 0.33, 0.33, 0.33, 0.36, 0.33, 0.33, 0.36, 0.36, 0.36, 0.33, 0.33, 0.33 | 0.3, 0.3, 0.3, 0.27, 0.3, 0.3, 0.27, 0.27, 0.27, 0.3, 0.3, 0.3 |  |  |  | 30 | 9 |  |  | Conditioned area | 1 | 96 | Natural gas | AFUE | Fuel-fired air distribution heater |  | Garage or open crawl space | 1 | 3.15 | Electric | Heat pump | 66 | - | - | - | 376 | 69.6 | 59 | CFM @ 50 Pascals | 60.0, 40.0, 20.0, 60.0, 20.0 | Conditioned space, Conditioned space, Attic, exposed, Attic, exposed, Attic, under insulation | 8.0, 8.0, 8.0, 8.0, 8.0 |  |  | 3.25 | ACH @ 50 Pascals | Exhaust Only | 100 | 252.8083 | 129.9089 | - | - | 807.0814 | 25.7242 | - | 2.7545 | - | 9.4806 | - | 33.8854 | 243.88 | - | 93.34 | 1119.59
Beaverton | OR | 97007 | Portland-Vancouver-Hillsboro, OR-WA | Washington | Portland Metro - 3 | 4C | Portland General Electric | NW Natural Gas | 152440 | 2021 | 2017 ORSC - Updated | No | No | No Solar | No |  |  |  |  | 11/22/2021 | 61 | 75 | 107 | 16% | 5.5 | 6.8 | 9.6 | 947.44 | 78.95 | 2064 | 18782 | 2 | 3 | Single-family detached | No | Enclosed crawl space | 962.0, 341.0 | 30.0, 59.0 | [7 empty] | 78.0, 41.0 | 0.0, 0.0 | 21.0, 21.0 | Between conditioned space and ambient, Between conditioned space and garage | 2277.0, 419.0, 56.700001 | 0.0, 0.0, 3.0 | 23.0, 23.0, 23.0 |  | 4.5, 25.0, 97.800003, 50.0, 50.0, 8.8, 41.5, 45.0 | 0.3, 0.3, 0.3, 0.3, 0.3, 0.3, 0.3, 0.3 | 0.3, 0.3, 0.3, 0.3, 0.3, 0.3, 0.3, 0.3 |  |  |  | 30 | 9 |  |  | Vented Attic | 1 | 96.6 | Natural gas | AFUE | Fuel-fired air distribution heater |  | Garage or open crawl space | 1 | 3.15 | Electric | Heat pump | 66 | - | - | - | 417.96 | 77.4 | 155 | CFM @ 50 Pascals | 50.0, 50.0, 100.0 | Conditioned space, Attic, exposed, Attic, exposed | 0.0, 8.0, 8.0 |  |  | 2.67 | ACH @ 50 Pascals | Supply Only | 100 | 285.5231 | 292.7911 | - | - | 710.395 | 29.5516 | - | 2.4246 | - | 9.8911 | - | 33.8855 | 292.3 | - | 82.16 | 1187.68
Beaverton | OR | 97007 | Portland-Vancouver-Hillsboro, OR-WA | Washington | Portland Metro - 3 | 4C | Portland General Electric | NW Natural Gas | 152733 | 2021 | 2017 ORSC - Updated | No | No | No Solar | No |  |  |  |  | 11/22/2021 | 62 | 75 | 110 | 15% | 5.6 | 6.8 | 9.8 | 963.56 | 80.3 | 2147 | 19557 | 2 | 3 | Single-family detached | No | Enclosed crawl space | 984.0, 322.0 | 30.0, 59.0 | [7 empty] | 79.0, 39.0 | 0.0, 0.0 | 21.0, 21.0 | Between conditioned space and ambient, Between conditioned space and garage | 2273.0, 354.0 | 0.0, 0.0 | 23.0, 23.0 |  | 4.5, 25.0, 96.699997, 50.0, 50.0, 8.8, 41.5, 45.0 | 0.3, 0.3, 0.3, 0.3, 0.3, 0.3, 0.3, 0.3 | 0.3, 0.3, 0.3, 0.3, 0.3, 0.3, 0.3, 0.3 |  |  |  | 30 | 9 |  |  | Vented Attic | 1 | 96.6 | Natural gas | AFUE | Fuel-fired air distribution heater |  | Garage or open crawl space | 1 | 3.15 | Electric | Heat pump | 66 | - | - | - | 434.7675 | 80.5125 | 190 | CFM @ 50 Pascals | 50.0, 100.0, 50.0 | Attic, exposed, Attic, exposed, Conditioned space | 8.0, 8.0, 8.0 |  |  | 2.91 | ACH @ 50 Pascals | Supply Only | 100 | 289.6261 | 315.9812 | - | - | 700.7213 | 30.041 | - | 2.3915 | - | 9.9427 | - | 33.8855 | 298.69 | - | 81.04 | 1203.8
Cornelius | OR | 97113 | Portland-Vancouver-Hillsboro, OR-WA | Washington | Portland Metro - 3 | 4C | Portland General Electric | NW Natural Gas | 152638 | 2021 | 2017 ORSC - Updated | No | No | No Solar | No |  |  |  |  | 11/22/2021 | 50 | 66 | 96 | 20% | 4.5 | 5.9 | 8.6 | 756.63 | 63.05 | 1685 | 15351 | 2 | 3 | Single-family detached | No | Enclosed crawl space | 741.0, 278.0, 7.0 | 30.0, 59.0, 59.0 | [7 empty] | 77.0, 33.0 | 0.0, 0.0 | 21.0, 21.0 | Between conditioned space and ambient, Between conditioned space and garage | 1942.0, 303.0 | 0.0, 0.0 | 23.0, 23.0 |  | 10.0, 47.799999, 75.0, 26.799999, 20.0, 40.0, 12.0 | 0.33, 0.33, 0.33, 0.33, 0.33, 0.33, 0.3 | 0.3, 0.3, 0.3, 0.3, 0.3, 0.3, 0.3 |  |  |  | 30 | 9 |  |  | Conditioned area | 1 | 96 | Natural gas | AFUE | Fuel-fired air distribution heater |  | Garage or open crawl space | 1 | 3.57 | Electric | Heat pump | 66 | - | - | - | 341.213 | 63.1875 | 89 | CFM @ 50 Pascals | 50.0, 5.0, 50.0, 95.0 | Attic, exposed, Attic, exposed, Conditioned space, Conditioned space | 8.0, 8.0, 8.0, 8.0 |  |  | 2.4 | ACH @ 50 Pascals | Exhaust Only | 100 | 218.5958 | 125.162 | - | - | 623.3904 | 22.2868 | - | 2.1276 | - | 9.5285 | - | 33.8854 | 212.36 | - | 72.1 | 996.87
Cornelius | OR | 97113 | Portland-Vancouver-Hillsboro, OR-WA | Washington | Portland Metro - 3 | 4C | Portland General Electric | NW Natural Gas | 152631 | 2021 | 2017 ORSC - Updated | No | No | No Solar | No |  |  |  |  | 11/22/2021 | 53 | 71 | 103 | 22% | 4.9 | 6.5 | 9.2 | 855.48 | 71.29 | 1924 | 18792 | 2 | 3 | Single-family detached | No | Enclosed crawl space | 803.0, 312.0, 5.0 | 30.0, 59.0, 59.0 | [7 empty] | 98.0, 35.0 | 0.0, 0.0 | 21.0, 21.0 | Between conditioned space and ambient, Between conditioned space and garage | 1982.0, 311.0 | 0.0, 0.0 | 23.0, 23.0 |  | 29.0, 89.0, 59.0, 53.0, 4.0 | 0.33, 0.33, 0.33, 0.33, 0.33 | 0.3, 0.3, 0.3, 0.3, 0.3 |  |  |  | 30 | 9 |  |  | Conditioned area | 1 | 96 | Natural gas | AFUE | Fuel-fired air distribution heater |  | Garage or open crawl space | 1 | 3.57 | Electric | Heat pump | 66 | Air conditioner | 13 | SEER | 389.61 | 72.15 | 43 | CFM @ 50 Pascals | 50.0, 5.0, 50.0, 95.0 | Attic, exposed, Attic, exposed, Conditioned space, Conditioned space | 8.0, 8.0, 5.0, 5.0 |  |  | 2.07 | ACH @ 50 Pascals | Exhaust Only | 100 | 218.0637 | 109.7941 | 605.4188 | - | 624.0909 | 22.1811 | 2.0663 | 2.13 | - | 9.4722 | 33.8135 | 33.8854 | 210.1 | 69.87 | 72.18 | 1095.72
Cornelius | OR | 97113 | Portland-Vancouver-Hillsboro, OR-WA | Washington | Portland Metro - 3 | 4C | Portland General Electric | NW Natural Gas | 152634 | 2021 | 2017 ORSC - Updated | No | No | No Solar | No |  |  |  |  | 11/22/2021 | 52 | 69 | 103 | 21% | 4.6 | 6.2 | 9.2 | 791.04 | 65.92 | 1924 | 18792 | 2 | 3 | Single-family detached | No | Enclosed crawl space | 803.0, 312.0, 5.0 | 30.0, 59.0, 59.0 | [7 empty] | 98.0, 35.0 | 0.0, 0.0 | 21.0, 21.0 | Between conditioned space and ambient, Between conditioned space and garage | 1982.0, 311.0 | 0.0, 0.0 | 23.0, 23.0 |  | 29.0, 89.0, 59.0, 53.0, 4.0 | 0.33, 0.33, 0.33, 0.33, 0.33 | 0.3, 0.3, 0.3, 0.3, 0.3 |  |  |  | 30 | 9 |  |  | Conditioned area | 1 | 96 | Natural gas | AFUE | Fuel-fired air distribution heater |  | Garage or open crawl space | 1 | 3.57 | Electric | Heat pump | 66 | - | - | - | 389.61 | 72.15 | 60 | CFM @ 50 Pascals | 50.0, 5.0, 50.0, 95.0 | Attic, exposed, Attic, exposed, Conditioned space, Conditioned space | 8.0, 8.0, 5.0, 5.0 |  |  | 2.48 | ACH @ 50 Pascals | Exhaust Only | 100 | 223.1332 | 117.0047 | - | - | 624.0909 | 22.7127 | - | 2.13 | - | 9.4892 | - | 33.8854 | 215.53 | - | 72.18 | 1031.28
Beaverton | OR | 97007 | Portland-Vancouver-Hillsboro, OR-WA | Washington | Portland Metro - 3 | 4C | Portland General Electric | NW Natural Gas | 152712 | 2021 | 2017 ORSC - Updated | No | No | No Solar | No |  |  |  |  | 11/22/2021 | 63 | 78 | 112 | 15% | 5.7 | 7 | 10 | 982.2 | 81.85 | 2209 | 19883 | 2 | 3 | Single-family detached | No | Enclosed crawl space | 994.0, 395.0, 17.0 | 30.0, 59.0, 59.0 | [7 empty] | 77.0, 41.0 | 0.0, 0.0 | 21.0, 21.0 | Between conditioned space and ambient, Between conditioned space and garage | 2325.0, 373.0 | 0.0, 0.0 | 23.0, 23.0 |  | 8.0, 25.0, 97.800003, 50.0, 62.0, 28.799999, 45.5, 25.0 | 0.3, 0.3, 0.3, 0.3, 0.3, 0.3, 0.3, 0.3 | 0.3, 0.3, 0.3, 0.3, 0.3, 0.3, 0.3, 0.3 |  |  |  | 30 | 9 |  |  | Vented Attic | 1 | 96.6 | Natural gas | AFUE | Fuel-fired air distribution heater |  | Garage or open crawl space | 1 | 3.15 | Electric | Heat pump | 66 | - | - | - | 447.323 | 82.8375 | 186 | CFM @ 50 Pascals | 50.0, 50.0, 100.0 | Conditioned space, Attic, exposed, Attic, exposed | 8.0, 8.0, 8.0 |  |  | 2.51 | ACH @ 50 Pascals | Supply Only | 100 | 299.8105 | 321.508 | - | - | 706.7144 | 31.0784 | - | 2.412 | - | 9.9281 | - | 33.8854 | 308.55 | - | 81.73 | 1222.44
Beaverton | OR | 97007 | Portland-Vancouver-Hillsboro, OR-WA | Washington | Portland Metro - 3 | 4C | Portland General Electric | NW Natural Gas | 152698 | 2021 | 2017 ORSC - Updated | No | No | No Solar | No |  |  |  |  | 11/22/2021 | 91 | 120 | 176 | 22% | 8.6 | 11.1 | 15.5 | 1574.9 | 131.24 | 4278 | 39498 | 3 | 4 | Single-family detached | No | Enclosed crawl space | 1348.0, 22.0, 412.0 | 30.0, 67.0, 67.0 | [7 empty] | 205.0, 71.0 | 0.0, 0.0 | 21.0, 21.0 | Between conditioned space and ambient, Between conditioned space and garage | 3859.0, 351.0 | 0.0, 0.0 | 23.0, 23.0 |  | 120.0, 30.0, 12.5, 110.0, 8.0, 64.5, 37.5, 58.0, 64.0 | 0.3, 0.3, 0.3, 0.3, 0.3, 0.3, 0.3, 0.3, 0.3 | 0.3, 0.3, 0.3, 0.3, 0.3, 0.3, 0.3, 0.3, 0.3 |  |  |  | 30 | 9 |  |  | Vented Attic | 1 | 96.3 | Natural gas | AFUE | Fuel-fired air distribution heater |  | Garage or open crawl space | 1 | 3.15 | Electric | Heat pump | 66 | Air conditioner | 13 | SEER | 866.295 | 320.85 | 137 | CFM @ 50 Pascals | 50.0, 100.0, 50.0 | Attic, exposed, Attic, exposed, Conditioned space | 8.0, 8.0, 8.0 |  |  | 1.72 | ACH @ 50 Pascals | Supply Only | 100 | 435.0259 | 246.8743 | 1233.153 | - | 845.9074 | 44.3452 | 4.2087 | 2.8871 | - | 9.5243 | 33.9795 | 33.9271 | 422.36 | 143.01 | 97.95 | 1815.14
Beaverton | OR | 97007 | Portland-Vancouver-Hillsboro, OR-WA | Washington | Portland Metro - 3 | 4C | Portland General Electric | NW Natural Gas | 152699 | 2021 | 2017 ORSC - Updated | No | No | No Solar | No |  |  |  |  | 11/22/2021 | 92 | 120 | 176 | 21% | 8.7 | 11.1 | 15.5 | 1586.15 | 132.18 | 4278 | 39498 | 3 | 4 | Single-family detached | No | Enclosed crawl space | 1348.0, 22.0, 412.0 | 30.0, 67.0, 67.0 | [7 empty] | 205.0, 71.0 | 0.0, 0.0 | 21.0, 21.0 | Between conditioned space and ambient, Between conditioned space and garage | 3859.0, 351.0 | 0.0, 0.0 | 23.0, 23.0 |  | 120.0, 30.0, 12.5, 110.0, 8.0, 64.5, 37.5, 58.0, 64.0 | 0.3, 0.3, 0.3, 0.3, 0.3, 0.3, 0.3, 0.3, 0.3 | 0.3, 0.3, 0.3, 0.3, 0.3, 0.3, 0.3, 0.3, 0.3 |  |  |  | 30 | 9 |  |  | Vented Attic | 1 | 96.3 | Natural gas | AFUE | Fuel-fired air distribution heater |  | Garage or open crawl space | 1 | 3.15 | Electric | Heat pump | 66 | Air conditioner | 13 | SEER | 866.295 | 320.85 | 154 | CFM @ 50 Pascals | 50.0, 100.0, 50.0 | Attic, exposed, Attic, exposed, Conditioned space | 8.0, 8.0, 8.0 |  |  | 2.05 | ACH @ 50 Pascals | Supply Only | 100 | 447.1687 | 253.8878 | 1228.547 | - | 845.9074 | 45.5834 | 4.193 | 2.8871 | - | 9.5246 | 33.9778 | 33.9266 | 434.16 | 142.47 | 97.95 | 1826.39
Beaverton | OR | 97007 | Portland-Vancouver-Hillsboro, OR-WA | Washington | Portland Metro - 3 | 4C | Portland General Electric | NW Natural Gas | 152700 | 2021 | 2017 ORSC - Updated | No | No | No Solar | No |  |  |  |  | 11/22/2021 | 93 | 120 | 176 | 20% | 8.8 | 11.1 | 15.5 | 1601.4 | 133.45 | 4278 | 39498 | 3 | 4 | Single-family detached | No | Enclosed crawl space | 1348.0, 22.0, 412.0 | 30.0, 67.0, 67.0 | [7 empty] | 205.0, 71.0 | 0.0, 0.0 | 21.0, 21.0 | Between conditioned space and ambient, Between conditioned space and garage | 3859.0, 351.0 | 0.0, 0.0 | 23.0, 23.0 |  | 120.0, 30.0, 12.5, 110.0, 8.0, 64.5, 37.5, 58.0, 64.0 | 0.3, 0.3, 0.3, 0.3, 0.3, 0.3, 0.3, 0.3, 0.3 | 0.3, 0.3, 0.3, 0.3, 0.3, 0.3, 0.3, 0.3, 0.3 |  |  |  | 30 | 9 |  |  | Vented Attic | 1 | 96.3 | Natural gas | AFUE | Fuel-fired air distribution heater |  | Garage or open crawl space | 1 | 3.15 | Electric | Heat pump | 66 | Air conditioner | 13 | SEER | 866.295 | 320.85 | 214 | CFM @ 50 Pascals | 50.0, 100.0, 50.0 | Attic, exposed, Attic, exposed, Conditioned space | 8.0, 8.0, 8.0 |  |  | 2.09 | ACH @ 50 Pascals | Supply Only | 100 | 458.7398 | 278.3977 | 1244.7296 | - | 845.9074 | 46.8241 | 4.2482 | 2.8871 | - | 9.5563 | 33.9839 | 33.9282 | 447.47 | 144.37 | 97.95 | 1841.64
Beaverton | OR | 97007 | Portland-Vancouver-Hillsboro, OR-WA | Washington | Portland Metro - 3 | 4C | Portland General Electric | NW Natural Gas | 152701 | 2021 | 2017 ORSC - Updated | No | No | No Solar | No |  |  |  |  | 11/22/2021 | 93 | 120 | 176 | 20% | 8.8 | 11.1 | 15.5 | 1602.87 | 133.57 | 4278 | 39498 | 3 | 4 | Single-family detached | No | Enclosed crawl space | 1348.0, 22.0, 412.0 | 30.0, 67.0, 67.0 | [7 empty] | 205.0, 71.0 | 0.0, 0.0 | 21.0, 21.0 | Between conditioned space and ambient, Between conditioned space and garage | 3859.0, 351.0 | 0.0, 0.0 | 23.0, 23.0 |  | 120.0, 30.0, 12.5, 110.0, 8.0, 64.5, 37.5, 58.0, 64.0 | 0.3, 0.3, 0.3, 0.3, 0.3, 0.3, 0.3, 0.3, 0.3 | 0.3, 0.3, 0.3, 0.3, 0.3, 0.3, 0.3, 0.3, 0.3 |  |  |  | 30 | 9 |  |  | Vented Attic | 1 | 96.3 | Natural gas | AFUE | Fuel-fired air distribution heater |  | Garage or open crawl space | 1 | 3.15 | Electric | Heat pump | 66 | Air conditioner | 13 | SEER | 866.295 | 320.85 | 208 | CFM @ 50 Pascals | 50.0, 100.0, 50.0 | Attic, exposed, Attic, exposed, Conditioned space | 8.0, 8.0, 8.0 |  |  | 2.21 | ACH @ 50 Pascals | Supply Only | 100 | 461.4264 | 275.9638 | 1239.0267 | - | 845.9074 | 47.0845 | 4.2288 | 2.8871 | - | 9.5492 | 33.9818 | 33.9276 | 449.62 | 143.7 | 97.95 | 1843.11
Portland | OR | 97229 | Portland-Vancouver-Hillsboro, OR-WA | Washington | Portland Metro - 3 | 4C | Portland General Electric | NW Natural Gas | 152430 | 2021 | 2017 ORSC - Updated | No | No | No Solar | No |  |  |  |  | 11/22/2021 | 44 | 56 | 91 | 18% | 4.4 | 5.6 | 8.2 | 865.16 | 72.1 | 1545 | 13963 | 2 | 3 | Single-family detached | No | Enclosed crawl space | 724.0, 47.0, 72.0 | 30.0, 67.0, 67.0 | [7 empty] | 79.800003, 20.5 | 0.0, 0.0 | 21.0, 21.0 | Between conditioned space and ambient, Between conditioned space and garage | 1893.699951, 186.600006 | 0.0, 0.0 | 23.0, 23.0 |  | 35.0, 26.299999, 41.0, 33.5, 12.5, 40.0, 8.0 | 0.3, 0.3, 0.3, 0.3, 0.3, 0.3, 0.3 | 0.3, 0.3, 0.3, 0.3, 0.3, 0.3, 0.3 |  |  |  | 30 | 9 |  |  | Vented Attic | 1 | 96.6 | Natural gas | AFUE | Fuel-fired air distribution heater |  | Garage or open crawl space | 1 | 3.15 | Electric | Heat pump | 66 | Air conditioner | 13 | SEER | 312.863 | 57.9375 | 117 | CFM @ 50 Pascals | 50.0, 95.0, 50.0, 5.0 | Attic, exposed, Attic, exposed, Conditioned space, Conditioned space | 8.0, 8.0, 8.0, 8.0 |  |  | 3.13 | ACH @ 50 Pascals | Supply Only | 100 | 204.5228 | 220.7366 | 564.7797 | - | 726.8914 | 21.2056 | 1.9276 | 2.4809 | - | 9.9335 | 33.8135 | 33.8854 | 210.65 | 65.18 | 84.06 | 1105.4
Portland | OR | 97229 | Portland-Vancouver-Hillsboro, OR-WA | Washington | Portland Metro - 3 | 4C | Portland General Electric | NW Natural Gas | 152433 | 2021 | 2017 ORSC - Updated | No | No | No Solar | No |  |  |  |  | 11/22/2021 | 42 | 54 | 91 | 18% | 4.2 | 5.3 | 8.2 | 802.47 | 66.87 | 1545 | 13963 | 2 | 3 | Single-family detached | No | Enclosed crawl space | 724.0, 47.0, 72.0 | 30.0, 67.0, 67.0 | [7 empty] | 79.800003, 20.5 | 0.0, 0.0 | 21.0, 21.0 | Between conditioned space and ambient, Between conditioned space and garage | 1893.699951, 186.600006 | 0.0, 0.0 | 23.0, 23.0 |  | 35.0, 26.299999, 41.0, 33.5, 12.5, 40.0, 8.0 | 0.3, 0.3, 0.3, 0.3, 0.3, 0.3, 0.3 | 0.3, 0.3, 0.3, 0.3, 0.3, 0.3, 0.3 |  |  |  | 30 | 9 |  |  | Vented Attic | 1 | 96.6 | Natural gas | AFUE | Fuel-fired air distribution heater |  | Garage or open crawl space | 1 | 3.15 | Electric | Heat pump | 66 | - | - | - | 312.863 | 57.9375 | 130 | CFM @ 50 Pascals | 50.0, 95.0, 50.0, 5.0 | Attic, exposed, Attic, exposed, Conditioned space, Conditioned space | 8.0, 8.0, 8.0, 8.0 |  |  | 3.33 | ACH @ 50 Pascals | Supply Only | 100 | 206.157 | 229.4174 | - | - | 726.8914 | 21.3987 | - | 2.4809 | - | 9.9599 | - | 33.8854 | 213.13 | - | 84.06 | 1042.71
Portland | OR | 97229 | Portland-Vancouver-Hillsboro, OR-WA | Washington | Portland Metro - 3 | 4C | Portland General Electric | NW Natural Gas | 152441 | 2021 | 2017 ORSC - Updated | No | No | No Solar | No |  |  |  |  | 11/22/2021 | 42 | 54 | 91 | 18% | 4.2 | 5.3 | 8.2 | 801.71 | 66.81 | 1545 | 13963 | 2 | 3 | Single-family detached | No | Enclosed crawl space | 724.0, 47.0, 72.0 | 30.0, 67.0, 67.0 | [7 empty] | 79.800003, 20.5 | 0.0, 0.0 | 21.0, 21.0 | Between conditioned space and ambient, Between conditioned space and garage | 1893.699951, 186.600006 | 0.0, 0.0 | 23.0, 23.0 |  | 35.0, 26.299999, 41.0, 33.5, 12.5, 40.0, 8.0 | 0.3, 0.3, 0.3, 0.3, 0.3, 0.3, 0.3 | 0.3, 0.3, 0.3, 0.3, 0.3, 0.3, 0.3 |  |  |  | 30 | 9 |  |  | Vented Attic | 1 | 96.6 | Natural gas | AFUE | Fuel-fired air distribution heater |  | Garage or open crawl space | 1 | 3.15 | Electric | Heat pump | 66 | - | - | - | 312.863 | 57.9375 | 132 | CFM @ 50 Pascals | 50.0, 95.0, 50.0, 5.0 | Attic, exposed, Attic, exposed, Conditioned space, Conditioned space | 8.0, 8.0, 8.0, 8.0 |  |  | 3.17 | ACH @ 50 Pascals | Supply Only | 100 | 205.1477 | 230.7482 | - | - | 726.8914 | 21.3023 | - | 2.4809 | - | 9.9692 | - | 33.8854 | 212.37 | - | 84.06 | 1041.95
Portland | OR | 97229 | Portland-Vancouver-Hillsboro, OR-WA | Washington | Portland Metro - 3 | 4C | Portland General Electric | NW Natural Gas | 152444 | 2021 | 2017 ORSC - Updated | No | No | No Solar | No |  |  |  |  | 11/22/2021 | 41 | 54 | 91 | 19% | 4.1 | 5.3 | 8.2 | 795.39 | 66.28 | 1545 | 13963 | 2 | 3 | Single-family detached | No | Enclosed crawl space | 724.0, 47.0, 72.0 | 30.0, 67.0, 67.0 | [7 empty] | 79.800003, 20.5 | 0.0, 0.0 | 21.0, 21.0 | Between conditioned space and ambient, Between conditioned space and garage | 1893.699951, 186.600006 | 0.0, 0.0 | 23.0, 23.0 |  | 35.0, 26.299999, 41.0, 33.5, 12.5, 40.0, 8.0 | 0.3, 0.3, 0.3, 0.3, 0.3, 0.3, 0.3 | 0.3, 0.3, 0.3, 0.3, 0.3, 0.3, 0.3 |  |  |  | 30 | 9 |  |  | Vented Attic | 1 | 96.6 | Natural gas | AFUE | Fuel-fired air distribution heater |  | Garage or open crawl space | 1 | 3.15 | Electric | Heat pump | 66 | - | - | - | 312.863 | 57.9375 | 113 | CFM @ 50 Pascals | 50.0, 95.0, 50.0, 5.0 | Attic, exposed, Attic, exposed, Conditioned space, Conditioned space | 8.0, 8.0, 8.0, 8.0 |  |  | 2.81 | ACH @ 50 Pascals | Supply Only | 100 | 199.788 | 218.0474 | - | - | 726.8914 | 20.723 | - | 2.4809 | - | 9.943 | - | 33.8854 | 206.05 | - | 84.06 | 1035.63
Estacada | OR | 97022 | Portland-Vancouver-Hillsboro, OR-WA | Clackamas | Portland Metro - 3 | 4C | Portland General Electric | NW Natural Gas | 151831 | 2021 | 2017 ORSC - Updated | No | No | No Solar | No |  |  |  |  | 11/22/2021 | 61 | 80 | 128 | 22% | 5.6 | 7.2 | 11.3 | 1185.36 | 98.78 | 2539 | 24050 | 2 | 4 | Single-family detached | No | Enclosed crawl space | 278.0, 1148.0 | 38.0, 30.0 | [7 empty] | 108.599998, 18.5, 33.900002 | 0.0, 0.0, 0.0 | 21.0, 21.0, 21.0 | Between conditioned space and ambient, Between conditioned space and attic, Between conditioned space and garage | 330.799988, 2399.300049, 33.700001 | 0.0, 0.0, 5.0 | 21.0, 21.0, 21.0 |  | 10.0, 4.0, 36.0, 18.0, 18.0, 18.0, 20.0, 36.0, 13.5, 13.5, 25.0, 30.0, 10.0, 16.0, 40.0 | 0.36, 0.36, 0.33, 0.33, 0.33, 0.33, 0.3, 0.33, 0.33, 0.33, 0.33, 0.33, 0.36, 0.33, 0.3 | 0.27, 0.27, 0.3, 0.3, 0.3, 0.3, 0.3, 0.3, 0.3, 0.3, 0.3, 0.3, 0.27, 0.3, 0.3 |  |  |  | 30 | 9 |  |  | Conditioned area | 1 | 9.5 | Electric | HSPF | Air-source heat pump |  | Garage or open crawl space | 1 | 3.15 | Electric | Heat pump | 66 | Air-source heat pump | 15 | SEER | 514.1 | 95.2 | 61 | CFM @ 50 Pascals | 60.0, 20.0, 40.0, 80.0 | Conditioned space, Conditioned space, Attic, exposed, Attic, exposed | 8.0, 8.0, 8.0, 8.0 |  |  | 2.57 | ACH @ 50 Pascals | Exhaust Only | 100 | - | 3213.8684 | 601.0504 | - | 775.5776 | 10.9688 | 2.0514 | 2.647 | - | 33.9799 | 33.8135 | 33.9581 | 372.72 | 69.36 | 89.89 | 1329.6
Ashland | OR | 97520 | Medford, OR | Jackson | Southern - 6 | 4C | Portland General Electric | NW Natural Gas | 151836 | 2021 | 2017 ORSC - Updated | No | No | No Solar | No |  |  |  |  | 11/22/2021 | 64 | 82 | 108 | 18% | 5.7 | 7.3 | 9.7 | 974.1 | 81.18 | 2096 | 20500 | 2 | 4 | Single-family detached | No | Enclosed crawl space | 297.0, 1597.0 | 38.0, 30.0 | [7 empty] | 55.400002, 39.799999, 2.7 | 0.0, 0.0, 0.0 | 21.0, 21.0, 21.0 | Between conditioned space and attic, Between conditioned space and garage, Between conditioned space and ambient | 468.100006, 686.200012, 1535.800049 | 0.0, 5.0, 0.0 | 23.0, 21.0, 23.0 |  | 8.0, 8.0, 15.0, 15.0, 8.0, 18.0, 18.0, 40.0, 6.0, 18.0, 18.0, 18.0, 18.0, 8.0, 20.0, 20.0 | 0.33, 0.33, 0.33, 0.33, 0.33, 0.33, 0.33, 0.33, 0.36, 0.33, 0.33, 0.33, 0.33, 0.33, 0.33, 0.33 | 0.3, 0.3, 0.3, 0.3, 0.3, 0.3, 0.3, 0.3, 0.27, 0.3, 0.3, 0.3, 0.3, 0.3, 0.3, 0.3 |  |  |  | 30.0, 0.0 | 9.0, 49.0 |  |  | Conditioned area | 1 | 96 | Natural gas | AFUE | Fuel-fired air distribution heater |  | Garage or open crawl space | 1 | 3.15 | Electric | Heat pump | 66 | - | - | - | 424.4 | 78.6 | 59 | CFM @ 50 Pascals | 100.0, 100.0 | Attic, exposed, Attic, exposed | 8.0, 8.0 |  |  | 3.45 | ACH @ 50 Pascals | Exhaust Only | 100 | 310.3504 | 155.3966 | - | - | 880.8746 | 31.5654 | - | 3.0064 | - | 9.4699 | - | 33.8854 | 298.92 | - | 101.87 | 1214.34
Estacada | OR | 97023 | Portland-Vancouver-Hillsboro, OR-WA | Clackamas | Portland Metro - 3 | 4C | Portland General Electric | NW Natural Gas | 150686 | 2021 | 2017 ORSC - Updated | No | No | No Solar | Ecobee4 |  |  |  |  | 11/22/2021 | 50 | 71 | 117 | 26% | 4.8 | 6.5 | 10.2 | 1050.02 | 87.5 | 1953 | 18884 | 2 | 4 | Single-family detached | No | Enclosed crawl space | 359.0, 871.0 | 38.0, 30.0 | [7 empty] | 63.599998, 33.299999, 38.099998 | 0.0, 0.0, 0.0 | 21.0, 21.0, 21.0 | Between conditioned space and ambient, Between conditioned space and attic, Between conditioned space and garage | 409.100006, 1924.699951, 119.900002 | 0.0, 0.0, 5.0 | 23.0, 23.0, 21.0 |  | 3.0, 8.0, 8.8, 4.0, 4.0, 20.0, 20.0, 48.0, 20.0, 20.0, 18.0, 22.5, 22.5, 3.0, 24.0, 16.0 | 0.32, 0.4, 0.36, 0.41, 0.41, 0.36, 0.36, 0.22, 0.36, 0.36, 0.36, 0.32, 0.32, 0.36, 0.36, 0.36 | 0.28, 0.26, 0.28, 0.26, 0.26, 0.28, 0.28, 0.28, 0.28, 0.28, 0.28, 0.28, 0.28, 0.28, 0.28, 0.28 |  |  |  | 35 | 9 |  |  | Garage or open crawl space | 1 | 9.5 | Electric | HSPF | Air-source heat pump |  | Garage or open crawl space | 1 | 2.9 | Electric | Heat pump | 50 | Air-source heat pump | 15.25 | SEER | 395.5 | 73.2 | 67 | CFM @ 50 Pascals | 20.0, 10.0, 60.0, 70.0, 10.0, 10.0, 10.0, 10.0 | Conditioned space, Conditioned space, Attic, exposed, Attic, exposed, Attic, under insulation, Attic, under insulation, Garage, Garage | 8.0, 8.0, 8.0, 8.0, 8.0, 8.0, 8.0, 8.0 |  |  | 1.63 | ACH @ 50 Pascals | Exhaust Only | 100 | - | 2691.8347 | 533.8435 | - | 875.895 | 9.1871 | 1.822 | 2.9894 | - | 33.8445 | 33.8135 | 33.8979 | 310.93 | 61.61 | 101.33 | 1194.26
Estacada | OR | 97022 | Portland-Vancouver-Hillsboro, OR-WA | Clackamas | Portland Metro - 3 | 4C | Portland General Electric | NW Natural Gas | 151664 | 2021 | 2017 ORSC - Updated | No | No | No Solar | No |  |  |  |  | 11/22/2021 | 59 | 78 | 125 | 23% | 5.4 | 7 | 11 | 1145.47 | 95.46 | 2366 | 22547 | 2 | 4 | Single-family detached | No | Enclosed crawl space | 412.0, 1011.0, 23.0 | 38.0, 30.0, 38.0 | [7 empty] | 20.5, 94.699997, 37.799999 | 0.0, 0.0, 0.0 | 21.0, 21.0, 21.0 | Between conditioned space and attic, Between conditioned space and ambient, Between conditioned space and garage | 343.700012, 2320.0, 26.5 | 0.0, 0.0, 5.0 | 21.0, 21.0, 21.0 |  | 41.0, 6.0, 20.0, 20.0, 18.0, 18.0, 14.0, 20.0, 20.0, 20.0, 20.0, 12.0, 20.0, 20.0, 20.0 | 0.33, 0.33, 0.33, 0.33, 0.33, 0.33, 0.33, 0.33, 0.33, 0.33, 0.33, 0.33, 0.33, 0.33, 0.33 | 0.29, 0.3, 0.3, 0.3, 0.3, 0.3, 0.3, 0.3, 0.3, 0.3, 0.3, 0.3, 0.3, 0.3, 0.3 |  |  |  | 30 | 9 |  |  | Conditioned area | 1 | 9.5 | Electric | HSPF | Air-source heat pump |  | Garage or open crawl space | 1 | 3.15 | Electric | Heat pump | 66 | Air-source heat pump | 15 | SEER | 479.1 | 88.7 | 59 | CFM @ 50 Pascals | 80.0, 40.0, 20.0, 60.0 | Conditioned space, Conditioned space, Attic, exposed, Attic, exposed | 8.0, 8.0, 8.0, 8.0 |  |  | 2.63 | ACH @ 50 Pascals | Exhaust Only | 100 | - | 3056.0427 | 561.2582 | - | 833.2604 | 10.4302 | 1.9156 | 2.8439 | - | 33.9272 | 33.8135 | 33.9337 | 353.87 | 64.77 | 96.5 | 1289.71
Bend | OR | 97703 | Bend, OR | Deschutes | Central - 8 | 5B | Pacific Power | Cascade Natural Gas | 132738 | 2021 | 2017 ORSC - Updated | No | No | No Solar | NEST Learning Thermostat |  |  |  |  | 11/22/2021 | 98 | 132 | 160 | 25% | 8.3 | 10.4 | 13.9 | 1195.57 | 99.63 | 3222 | 27941 | 2 | 4 | Single-family detached | No | Enclosed crawl space | 1726.0, 779.0 | 38.0, 38.0 | [7 empty] | 48.0, 11.0, 46.0 | 0.0, 0.0, 0.0 | 21.0, 21.0, 21.0 | Between conditioned space and ambient, Between conditioned space and garage, Between conditioned space and attic | 191.0, 3056.0 | 6.3, 6.3 | 16.799999, 16.799999 |  | 102.199997, 169.699997, 148.699997, 127.300003 | 0.3, 0.3, 0.3, 0.3 | 0.24, 0.24, 0.24, 0.24 |  |  |  | 35 | 9 |  |  | Garage or open crawl space | 1 | 95 | Natural gas | AFUE | Fuel-fired air distribution heater |  | Garage or open crawl space | 1 | 0.95 | Natural gas | Instant water heater | - | Air conditioner | 13 | SEER | 652.455 | 120.825 | 140 | CFM @ 25 Pascals | 100.0, 100.0 | Enclosed crawl space, Attic, under insulation | 8.0, 8.0 |  |  | 3 | ACH @ 50 Pascals | Exhaust Only | 100 | 538.2249 | 428.348 | 1194.2756 | 101.6756 | - | 55.2844 | 4.076 | 10.1676 | - | 8.2173 | 26.2848 | 7.743 | 454.29 | 107.14 | 78.73 | 1384.69
Portland | OR | 97229 | Portland-Vancouver-Hillsboro, OR-WA | Multnomah | Portland Metro - 3 | 4C | Portland General Electric | NW Natural Gas | 152486 | 2021 | 2017 ORSC - Updated | No | No | No Solar | Ecobee4 |  |  |  |  | 11/22/2021 | 76 | 94 | 122 | 19% | 6.4 | 7.5 | 10.9 | 1104.92 | 92.08 | 2545 | 25310 | 3 | 4 | Single-family detached | No | Conditioned basement | 377.0, 178.0 | 38.0, 38.0 | [7 empty] | 222.0, 42.599998 | 0.0, 0.0 | 21.0, 21.0 | Between conditioned space and ambient, Between conditioned space and garage | 366.0, 2488.800049, 354.0 | 0.0, 0.0, 0.0 | 23.0, 23.0, 23.0 |  | 11.3, 18.0, 18.0, 18.0, 20.0, 40.0, 8.0, 8.8, 8.8, 22.5, 22.5, 9.0, 15.0, 15.0, 9.0, 4.0, 4.0, 18.0, 18.0, 12.5, 12.5, 27.5, 27.5, 12.0, 12.0, 20.0 | 0.3, 0.33, 0.33, 0.33, 0.3, 0.34, 0.31, 0.33, 0.33, 0.34, 0.34, 0.33, 0.33, 0.33, 0.33, 0.33, 0.33, 0.3, 0.3, 0.3, 0.3, 0.34, 0.34, 0.3, 0.33, 0.34 | 0.3, 0.29, 0.29, 0.29, 0.3, 0.3, 0.29, 0.29, 0.29, 0.3, 0.3, 0.29, 0.29, 0.29, 0.29, 0.29, 0.29, 0.3, 0.3, 0.3, 0.3, 0.3, 0.3, 0.3, 0.3, 0.3 |  |  |  | 35 | 9 |  |  | Vented Attic | 1 | 96.2 | Natural gas | AFUE | Fuel-fired air distribution heater |  | Garage or open crawl space | 1 | 0.93 | Natural gas | Instant water heater | - | - | - | - | 515.4 | 95.4 | 114 | CFM @ 50 Pascals | 100.0, 70.0, 30.0 | Conditioned space, Conditioned space, Attic, exposed | 8.0, 8.0, 8.0 |  |  | 3.28 | ACH @ 50 Pascals | Supply Only | 100 | 372.9795 | 208.8842 | - | 95.2007 | - | 38.0109 | - | 9.5201 | - | 9.5183 | - | 9.0732 | 361.8 | - | 86.38 | 1345.16
Estacada | OR | 97022 | Portland-Vancouver-Hillsboro, OR-WA | Clackamas | Portland Metro - 3 | 4C | Portland General Electric | NW Natural Gas | 151672 | 2021 | 2017 ORSC - Updated | No | No | No Solar | No |  |  |  |  | 11/22/2021 | 56 | 74 | 119 | 23% | 5.1 | 6.6 | 10.4 | 1081.19 | 90.1 | 2038 | 19200 | 2 | 4 | Single-family detached | No | Enclosed crawl space | 422.0, 67.0, 913.0 | 38.0, 38.0, 30.0 | [7 empty] | 69.199997, 41.5, 26.5 | 0.0, 0.0, 0.0 | 21.0, 21.0, 21.0 | Between conditioned space and ambient, Between conditioned space and garage, Between conditioned space and attic | 63.700001, 2207.5, 377.0 | 5.0, 0.0, 0.0 | 21.0, 21.0, 21.0 |  | 30.0, 18.0, 6.0, 10.0, 9.0, 25.0, 25.0, 15.0, 15.0, 15.0, 15.0, 16.0, 8.0, 20.0 | 0.33, 0.33, 0.36, 0.33, 0.36, 0.33, 0.33, 0.36, 0.33, 0.33, 0.33, 0.33, 0.33, 0.33 | 0.29, 0.3, 0.27, 0.3, 0.27, 0.3, 0.3, 0.27, 0.3, 0.3, 0.3, 0.3, 0.3, 0.3 |  |  |  | 0.0, 30.0 | 49.0, 9.0 |  |  | Conditioned area | 1 | 9.5 | Electric | HSPF | Air-source heat pump |  | Garage or open crawl space | 1 | 3.15 | Electric | Heat pump | 66 | Air-source heat pump | 15 | SEER | 412.7 | 76.4 | 58 | CFM @ 50 Pascals | 60.0, 50.0, 40.0, 50.0 | Conditioned space, Conditioned space, Attic, exposed, Attic, exposed | 8.0, 8.0, 8.0, 8.0 |  |  | 2.28 | ACH @ 50 Pascals | Exhaust Only | 100 | - | 2919.1118 | 551.6928 | - | 794.1291 | 9.9628 | 1.8829 | 2.7103 | - | 33.8639 | 33.8135 | 33.9057 | 337.38 | 63.67 | 91.9 | 1225.43
Happy Valley | OR | 97086 | Portland-Vancouver-Hillsboro, OR-WA | Clackamas | Portland Metro - 3 | 4C | Portland General Electric | NW Natural Gas | 132884 | 2021 | 2017 ORSC - Updated | No | No | No Solar | No |  |  |  |  | 11/22/2021 | 60 | 78 | 103 | 22% | 5.2 | 6.2 | 9.2 | 883.02 | 73.58 | 1908 | 17920 | 3 | 3 | Single-family detached | No | More than one type | 382.0, 398.0, 28.0 | 38.0, 38.0, 38.0 | [7 empty] | 133.0, 27.0 | 0.0, 0.0 | 21.0, 21.0 | Between conditioned space and ambient, Between conditioned space and garage | 2464.0, 270.0 | 0.0, 0.0 | 23.0, 23.0 |  | 147.0, 57.0, 8.0, 3.0 | 0.3, 0.3, 0.3, 0.3 | 0.28, 0.28, 0.28, 0.28 |  |  |  | 35 | 9 |  |  | Conditioned area | 1 | 95 | Natural gas | AFUE | Fuel-fired air distribution heater |  | Garage or open crawl space | 1 | 0.99 | Natural gas | Instant water heater | - | Air conditioner | 13 | SEER | 386.37 | 71.55 | 114 | CFM @ 50 Pascals | 100.0, 100.0 | Conditioned space, Attic, exposed | 0.0, 8.0 |  |  | 2.86 | ACH @ 50 Pascals | Exhaust Only | 100 | 244.3933 | 307.909 | 498.8123 | 74.8195 | - | 25.4902 | 1.7024 | 7.4819 | - | 10.0746 | 33.8135 | 9.0732 | 256.8 | 57.57 | 67.89 | 1123.26
Happy Valley | OR | 97086 | Portland-Vancouver-Hillsboro, OR-WA | Clackamas | Portland Metro - 3 | 4C | Portland General Electric | NW Natural Gas | 121840 | 2021 | 2017 ORSC - Updated | No | Yes | No Solar | NEST Learning Thermostat |  |  |  |  | 11/22/2021 | 68 | 96 | 123 | 29% | 6 | 7.7 | 10.9 | 1036.86 | 86.41 | 2550 | 27050 | 3 | 4 | Single-family detached | No | Enclosed crawl space | 191.0, 564.0, 433.0, 210.0 | 38.0, 38.0, 59.0, 59.0 | [7 empty] | 158.0, 24.0, 13.0 | 8.0, 0.0, 0.0 | 21.0, 21.0, 21.0 | Between conditioned space and ambient, Between conditioned space and garage, Between conditioned space and enclosed crawl | 2877.0, 240.0, 130.0 | 8.0, 0.0, 0.0 | 21.0, 21.0, 21.0 |  | 58.599998, 43.400002, 47.200001, 56.700001, 158.5, 12.5 | 0.3, 0.3, 0.3, 0.3, 0.3, 0.3 | 0.31, 0.31, 0.31, 0.31, 0.31, 0.31 |  |  |  | 35 | 9 |  |  | Conditioned area | 1 | 96 | Natural gas | AFUE | Fuel-fired air distribution heater |  | Garage or open crawl space | 1 | 0.95 | Natural gas | Instant water heater | - | - | - | - | 516.375 | 95.625 | 80 | CFM @ 50 Pascals | 95.0, 95.0, 5.0, 5.0 | Conditioned space, Conditioned space, Attic, exposed, Attic, exposed | 0.0, 0.0, 8.0, 8.0 |  |  | 2.56 | ACH @ 50 Pascals | Supply Only | 100 | 277.6208 | 104.078 | - | 97.4751 | - | 28.1173 | - | 9.7475 | - | 9.3667 | - | 9.0732 | 263.37 | - | 88.44 | 1277.1
Hillsboro | OR | 97123 | Portland-Vancouver-Hillsboro, OR-WA | Washington | Portland Metro - 3 | 4C | Portland General Electric | NW Natural Gas | 135791 | 2021 | 2017 ORSC - Updated | No | Yes | No Solar | No |  |  |  |  | 11/22/2021 | 39 | 50 | 86 | 22% | 3.8 | 4.5 | 7.8 | 728.04 | 60.67 | 1376 | 11975 | 2 | 2 | Townhouse, end unit | No | Enclosed crawl space | 440.0, 468.0, 28.0 | 38.0, 50.0, 50.0 | [7 empty] | 22.0, 14.0, 31.0 | 0.0, 0.0, 0.0 | 21.0, 21.0, 21.0 | Between conditioned space and ambient, Between conditioned space and garage, Between cond and another cond unit (adiabatic) | 1182.0, 126.0, 799.0 | 0.0, 0.0, 0.0 | 23.0, 23.0, 23.0 |  | 63.75, 30.0, 96.0 | 0.28, 0.28, 0.28 | 0.27, 0.27, 0.27 |  |  |  | 35 | 9 |  |  | Vented Attic | 1 | 96.2 | Natural gas | AFUE | Fuel-fired air distribution heater |  | Garage or open crawl space | 1 | 0.93 | Natural gas | Instant water heater | - | Air conditioner | 13 | SEER | 278.64 | 51.6 | 80 | CFM @ 50 Pascals | 50.0, 50.0, 50.0, 50.0 | Conditioned space, Conditioned space, Attic, exposed, Attic, exposed | 0.0, 0.0, 8.0, 8.0 |  |  | 4.54 | ACH @ 50 Pascals | Supply Only | 100 | 151.8834 | 119.1541 | 510.5262 | 61.621 | - | 15.595 | 1.7424 | 6.1621 | - | 9.6995 | 33.8135 | 9.0732 | 151.26 | 58.92 | 55.91 | 968.28
Hillsboro | OR | 97123 | Portland-Vancouver-Hillsboro, OR-WA | Washington | Portland Metro - 3 | 4C | Portland General Electric | NW Natural Gas | 135969 | 2021 | 2017 ORSC - Updated | No | Yes | No Solar | No |  |  |  |  | 11/22/2021 | 39 | 50 | 86 | 22% | 3.8 | 4.5 | 7.8 | 726.98 | 60.58 | 1376 | 11975 | 2 | 2 | Townhouse, end unit | No | Enclosed crawl space | 440.0, 468.0, 28.0 | 38.0, 50.0, 50.0 | [7 empty] | 22.0, 14.0, 31.0 | 0.0, 0.0, 0.0 | 21.0, 21.0, 21.0 | Between conditioned space and ambient, Between conditioned space and garage, Between cond and another cond unit (adiabatic) | 1182.0, 126.0, 799.0 | 0.0, 0.0, 0.0 | 23.0, 23.0, 23.0 |  | 63.75, 30.0, 96.0 | 0.27, 0.27, 0.27 | 0.27, 0.27, 0.27 |  |  |  | 35 | 9 |  |  | Vented Attic | 1 | 96.2 | Natural gas | AFUE | Fuel-fired air distribution heater |  | Garage or open crawl space | 1 | 0.93 | Natural gas | Instant water heater | - | Air conditioner | 13 | SEER | 278.64 | 51.6 | 83 | CFM @ 50 Pascals | 50.0, 50.0, 50.0, 50.0 | Conditioned space, Conditioned space, Attic, exposed, Attic, exposed | 0.0, 0.0, 8.0, 8.0 |  |  | 4.41 | ACH @ 50 Pascals | Supply Only | 100 | 151.4167 | 120.037 | 504.056 | 61.621 | - | 15.5514 | 1.7203 | 6.1621 | - | 9.7061 | 33.8135 | 9.0732 | 150.94 | 58.17 | 55.91 | 967.22
Hillsboro | OR | 97123 | Portland-Vancouver-Hillsboro, OR-WA | Washington | Portland Metro - 3 | 4C | Portland General Electric | NW Natural Gas | 134953 | 2021 | 2017 ORSC - Updated | No | Yes | No Solar | No |  |  |  |  | 11/22/2021 | 35 | 46 | 94 | 19% | 3.9 | 5.1 | 8.5 | 779.56 | 64.96 | 1630 | 14226 | 2 | 3 | Townhouse, inside unit | No | Enclosed crawl space | 593.0, 403.0, 41.0 | 38.0, 50.0, 50.0 | [7 empty] | 24.0, 20.0, 58.0 | 0.0, 0.0, 0.0 | 21.0, 21.0, 21.0 | Between conditioned space and ambient, Between conditioned space and garage, Between cond and another cond unit (adiabatic) | 552.0, 180.0, 1354.0 | 0.0, 0.0, 0.0 | 23.0, 23.0, 23.0 |  | 74.0, 60.0 | 0.27, 0.27 | 0.27, 0.27 |  |  |  | 34 | 9 |  |  | Vented Attic | 1 | 96.2 | Natural gas | AFUE | Fuel-fired air distribution heater |  | Garage or open crawl space | 1 | 3.15 | Electric | Heat pump | 66 | Air conditioner | 13 | SEER | 330.075 | 61.125 | 91 | CFM @ 50 Pascals | 50.0, 50.0, 50.0, 50.0 | Conditioned space, Conditioned space, Attic, exposed, Attic, exposed | 0.0, 0.0, 8.0, 8.0 |  |  | 4.82 | ACH @ 50 Pascals | Supply Only | 100 | 117.4715 | 119.9018 | 535.9339 | - | 704.3304 | 12.1564 | 1.8291 | 2.4039 | - | 9.8874 | 33.8135 | 33.8855 | 120.19 | 61.85 | 81.46 | 1019.8
Hillsboro | OR | 97123 | Portland-Vancouver-Hillsboro, OR-WA | Washington | Portland Metro - 3 | 4C | Portland General Electric | NW Natural Gas | 134799 | 2021 | 2017 ORSC - Updated | No | Yes | No Solar | No |  |  |  |  | 11/22/2021 | 34 | 45 | 94 | 20% | 3.6 | 4.8 | 8.5 | 722.24 | 60.19 | 1636 | 14274 | 2 | 3 | Townhouse, inside unit | No | Enclosed crawl space | 593.0, 403.0, 47.0 | 38.0, 50.0, 50.0 | [7 empty] | 24.0, 20.0, 58.0 | 0.0, 0.0, 0.0 | 21.0, 21.0, 21.0 | Between conditioned space and ambient, Between conditioned space and garage, Between cond and another cond unit (adiabatic) | 552.0, 180.0, 1354.0 | 0.0, 0.0, 0.0 | 23.0, 23.0, 23.0 |  | 95.0, 60.0 | 0.27, 0.27 | 0.27, 0.27 |  |  |  | 34 | 9 |  |  | Vented Attic | 1 | 96.2 | Natural gas | AFUE | Fuel-fired air distribution heater |  | Garage or open crawl space | 1 | 3.15 | Electric | Heat pump | 66 | - | - | - | 331.29 | 61.35 | 83 | CFM @ 50 Pascals | 50.0, 50.0, 50.0, 50.0 | Conditioned space, Conditioned space, Attic, exposed, Attic, exposed | 0.0, 0.0, 8.0, 8.0 |  |  | 4.88 | ACH @ 50 Pascals | Supply Only | 100 | 121.851 | 118.3644 | - | - | 704.1541 | 12.5891 | - | 2.4033 | - | 9.8484 | - | 33.8854 | 123.98 | - | 81.44 | 962.48
Hillsboro | OR | 97123 | Portland-Vancouver-Hillsboro, OR-WA | Washington | Portland Metro - 3 | 4C | Portland General Electric | NW Natural Gas | 134954 | 2021 | 2017 ORSC - Updated | No | Yes | No Solar | No |  |  |  |  | 11/22/2021 | 42 | 55 | 96 | 20% | 4.4 | 5.7 | 8.7 | 869.27 | 72.44 | 1709 | 14890 | 2 | 3 | Townhouse, end unit | No | Enclosed crawl space | 609.0, 406.0, 93.0 | 38.0, 50.0, 50.0 | [7 empty] | 52.0, 20.0, 28.0 | 0.0, 0.0, 0.0 | 21.0, 21.0, 21.0 | Between conditioned space and ambient, Between conditioned space and garage, Between cond and another cond unit (adiabatic) | 1350.0, 180.0, 676.0 | 0.0, 0.0, 0.0 | 23.0, 23.0, 23.0 |  | 67.0, 52.5, 125.0 | 0.27, 0.27, 0.27 | 0.27, 0.27, 0.27 |  |  |  | 35 | 9 |  |  | Vented Attic | 1 | 96.2 | Natural gas | AFUE | Fuel-fired air distribution heater |  | Garage or open crawl space | 1 | 2.9 | Electric | Heat pump | 65 | Air conditioner | 13 | SEER | 346.0725 | 64.0875 | 94 | CFM @ 50 Pascals | 50.0, 50.0, 50.0, 50.0 | Conditioned space, Conditioned space, Attic, exposed, Attic, exposed | 0.0, 0.0, 8.0, 8.0 |  |  | 4.1 | ACH @ 50 Pascals | Supply Only | 100 | 180.3935 | 143.5164 | 630.3017 | - | 780.7599 | 18.5292 | 2.1512 | 2.6647 | - | 9.7084 | 33.8135 | 33.8855 | 179.89 | 72.74 | 90.29 | 1109.51
Happy Valley | OR | 97086 | Portland-Vancouver-Hillsboro, OR-WA | Clackamas | Portland Metro - 3 | 4C | Portland General Electric | NW Natural Gas | 119291 | 2021 | 2017 ORSC - Updated | No | Yes | No Solar | NEST Learning Thermostat |  |  |  |  | 11/22/2021 | 32 | 52 | 111 | 31% | 3.6 | 5.2 | 9.6 | 778.52 | 64.88 | 1646 | 15438 | 2 | 3 | Duplex, single unit | No | Enclosed crawl space | 619.0, 391.0, 121.0 | 38.0, 68.0, 68.0 | [7 empty] | 62.0, 20.0, 34.0 | 0.0, 0.0, 0.0 | 21.0, 21.0, 21.0 | Between conditioned space and ambient, Between conditioned space and garage, Between cond and another cond unit (adiabatic) | 1342.0, 180.0, 754.0 | 0.0, 0.0, 0.0 | 29.0, 29.0, 29.0 |  | 70.199997, 38.400002, 53.099998, 28.4 | 0.25, 0.25, 0.25, 0.25 | 0.27, 0.27, 0.27, 0.27 |  |  |  | 51.0, 27.0 | 9.0, 11.0 |  |  | Conditioned area | 1 | 10.4 | Electric | HSPF | Air-source heat pump |  | Garage or open crawl space | 1 | 3.15 | Electric | Heat pump | 66 | Air-source heat pump | 18.4 | SEER | 333.315 | 61.725 | 80 | CFM @ 50 Pascals | 95.0, 95.0, 5.0, 5.0 | Conditioned space, Conditioned space, Attic, exposed, Attic, exposed | 0.0, 0.0, 8.0, 8.0 |  |  | 2.65 | ACH @ 50 Pascals | Supply Only | 100 | - | 1247.076 | 405.2102 | - | 715.8893 | 4.2562 | 1.383 | 2.4433 | - | 33.8133 | 33.8135 | 33.8854 | 143.92 | 46.76 | 82.79 | 922.76
Portland | OR | 97229 | Portland-Vancouver-Hillsboro, OR-WA | Washington | Portland Metro - 3 | 4C | Portland General Electric | NW Natural Gas | 152421 | 2021 | 2017 ORSC - Updated | No | No | No Solar | No |  |  |  |  | 11/22/2021 | 42 | 54 | 92 | 19% | 4.1 | 5.4 | 8.3 | 798.75 | 66.56 | 1583 | 14328 | 2 | 3 | Single-family detached | No | Enclosed crawl space | 10.0, 753.0, 132.0 | 59.0, 30.0, 59.0 | [7 empty] | 97.0, 20.0 | 0.0, 0.0 | 21.0, 21.0 | Between conditioned space and ambient, Between conditioned space and garage | 1939.0, 167.0 | 0.0, 0.0 | 23.0, 23.0 |  | 27.5, 41.0, 7.5, 30.799999, 8.0, 40.0, 16.0 | 0.3, 0.3, 0.3, 0.3, 0.3, 0.3, 0.3 | 0.3, 0.3, 0.3, 0.3, 0.3, 0.3, 0.3 |  |  |  | 30.0, 0.0 | 9.0, 30.0 |  |  | Vented Attic | 1 | 96.6 | Natural gas | AFUE | Fuel-fired air distribution heater |  | Garage or open crawl space | 1 | 3.15 | Electric | Heat pump | 66 | - | - | - | 320.558 | 59.3625 | 118 | CFM @ 50 Pascals | 50.0, 5.0, 50.0, 95.0 | Conditioned space, Conditioned space, Attic, exposed, Attic, exposed | 8.0, 8.0, 8.0, 8.0 |  |  | 3.03 | ACH @ 50 Pascals | Supply Only | 100 | 201.0012 | 218.7161 | - | - | 702.7953 | 20.8466 | - | 2.3986 | - | 9.9405 | - | 33.8854 | 207.22 | - | 81.28 | 1038.99
Tigard | OR | 97223 | Portland-Vancouver-Hillsboro, OR-WA | Washington | Portland Metro - 3 | 4C | Portland General Electric | NW Natural Gas | 152666 | 2021 | 2017 ORSC - Updated | No | No | No Solar | No |  |  |  |  | 11/22/2021 | 62 | 77 | 107 | 19% | 5.3 | 6.2 | 9.6 | 895.95 | 74.66 | 2063 | 18341 | 2 | 3 | Single-family detached | No | Enclosed crawl space | 128.0, 817.0, 300.0 | 59.0, 30.0, 59.0 | [7 empty] | 113.0, 32.0 | 0.0, 0.0 | 21.0, 21.0 | Between conditioned space and ambient, Between conditioned space and garage | 2371.0, 287.0 | 0.0, 0.0 | 23.0, 23.0 |  | 3.0, 14.0, 40.0, 25.0, 29.0, 53.0, 16.0, 20.0 | 0.3, 0.3, 0.3, 0.3, 0.3, 0.3, 0.3, 0.3 | 0.3, 0.3, 0.3, 0.3, 0.3, 0.3, 0.3, 0.3 |  |  |  | 30 | 9 |  |  | Conditioned area | 1 | 96.2 | Natural gas | AFUE | Fuel-fired air distribution heater |  | Conditioned area | 1 | 0.93 | Natural gas | Instant water heater | - | - | - | - | 417.758 | 77.3625 | 86 | CFM @ 50 Pascals | 50.0, 50.0, 50.0, 50.0 | Attic, exposed, Attic, exposed, Enclosed crawl space, Enclosed crawl space | 8.0, 8.0, 8.0, 8.0 |  |  | 2.36 | ACH @ 50 Pascals | Supply Only | 100 | 256.7483 | 184.5876 | - | 76.4145 | - | 26.3048 | - | 7.6414 | - | 9.6469 | - | 9.0732 | 253.76 | - | 69.33 | 1136.19
Tigard | OR | 97223 | Portland-Vancouver-Hillsboro, OR-WA | Washington | Portland Metro - 3 | 4C | Portland General Electric | NW Natural Gas | 152667 | 2021 | 2017 ORSC - Updated | No | No | No Solar | No |  |  |  |  | 11/22/2021 | 62 | 77 | 107 | 19% | 5.3 | 6.2 | 9.6 | 894.81 | 74.57 | 2063 | 18341 | 2 | 3 | Single-family detached | No | Enclosed crawl space | 128.0, 817.0, 300.0 | 59.0, 30.0, 59.0 | [7 empty] | 113.0, 32.0 | 0.0, 0.0 | 21.0, 21.0 | Between conditioned space and ambient, Between conditioned space and garage | 2371.0, 287.0 | 0.0, 0.0 | 23.0, 23.0 |  | 3.0, 14.0, 40.0, 25.0, 29.0, 53.0, 16.0, 20.0 | 0.3, 0.3, 0.3, 0.3, 0.3, 0.3, 0.3, 0.3 | 0.3, 0.3, 0.3, 0.3, 0.3, 0.3, 0.3, 0.3 |  |  |  | 30 | 9 |  |  | Conditioned area | 1 | 96.2 | Natural gas | AFUE | Fuel-fired air distribution heater |  | Conditioned area | 1 | 0.93 | Natural gas | Instant water heater | - | - | - | - | 417.758 | 77.3625 | 80 | CFM @ 50 Pascals | 50.0, 50.0, 50.0, 50.0 | Attic, exposed, Attic, exposed, Enclosed crawl space, Enclosed crawl space | 8.0, 8.0, 8.0, 8.0 |  |  | 2.54 | ACH @ 50 Pascals | Supply Only | 100 | 255.8712 | 181.6292 | - | 76.4145 | - | 26.207 | - | 7.6414 | - | 9.6395 | - | 9.0732 | 252.62 | - | 69.33 | 1135.05
Beaverton | OR | 97007 | Portland-Vancouver-Hillsboro, OR-WA | Washington | Portland Metro - 3 | 4C | Portland General Electric | NW Natural Gas | 152442 | 2021 | 2017 ORSC - Updated | No | No | No Solar | No |  |  |  |  | 11/22/2021 | 57 | 71 | 103 | 17% | 5.1 | 6.5 | 9.2 | 887.83 | 73.99 | 1917 | 17354 | 2 | 3 | Single-family detached | No | Enclosed crawl space | 21.0, 913.0, 326.0 | 59.0, 30.0, 59.0 | [7 empty] | 103.0, 27.0 | 0.0, 0.0 | 21.0, 21.0 | Between conditioned space and ambient, Between conditioned space and garage | 2154.0, 243.0 | 0.0, 0.0 | 23.0, 23.0 |  | 7.5, 20.0, 89.0, 8.0, 66.0, 18.0, 54.0, 16.0 | 0.3, 0.3, 0.3, 0.3, 0.3, 0.3, 0.3, 0.3 | 0.3, 0.3, 0.3, 0.3, 0.3, 0.3, 0.3, 0.3 |  |  |  | 30 | 9 |  |  | Vented Attic | 1 | 96.6 | Natural gas | AFUE | Fuel-fired air distribution heater |  | Garage or open crawl space | 1 | 3.15 | Electric | Heat pump | 66 | - | - | - | 388.193 | 71.8875 | 97 | CFM @ 50 Pascals | 50.0, 100.0, 50.0 | Attic, exposed, Attic, exposed, Conditioned space | 8.0, 8.0, 0.0 |  |  | 2.85 | ACH @ 50 Pascals | Supply Only | 100 | 249.7427 | 237.3132 | - | - | 696.125 | 25.7842 | - | 2.3759 | - | 9.8316 | - | 33.8855 | 253.5 | - | 80.51 | 1128.07
Beaverton | OR | 97007 | Portland-Vancouver-Hillsboro, OR-WA | Washington | Portland Metro - 3 | 4C | Portland General Electric | NW Natural Gas | 152443 | 2021 | 2017 ORSC - Updated | No | No | No Solar | No |  |  |  |  | 11/22/2021 | 57 | 71 | 103 | 17% | 5.2 | 6.5 | 9.2 | 891.87 | 74.32 | 1917 | 17354 | 2 | 3 | Single-family detached | No | Enclosed crawl space | 21.0, 913.0, 326.0 | 59.0, 30.0, 59.0 | [7 empty] | 103.0, 27.0 | 0.0, 0.0 | 21.0, 21.0 | Between conditioned space and ambient, Between conditioned space and garage | 2154.0, 243.0 | 0.0, 0.0 | 23.0, 23.0 |  | 7.5, 20.0, 89.0, 8.0, 66.0, 18.0, 54.0, 16.0 | 0.3, 0.3, 0.3, 0.3, 0.3, 0.3, 0.3, 0.3 | 0.3, 0.3, 0.3, 0.3, 0.3, 0.3, 0.3, 0.3 |  |  |  | 30 | 9 |  |  | Vented Attic | 1 | 96.6 | Natural gas | AFUE | Fuel-fired air distribution heater |  | Garage or open crawl space | 1 | 3.15 | Electric | Heat pump | 66 | - | - | - | 388.193 | 71.8875 | 133 | CFM @ 50 Pascals | 50.0, 100.0, 50.0 | Attic, exposed, Attic, exposed, Conditioned space | 8.0, 8.0, 0.0 |  |  | 2.38 | ACH @ 50 Pascals | Supply Only | 100 | 251.0551 | 262.153 | - | - | 696.1378 | 26.0002 | - | 2.3759 | - | 9.9059 | - | 33.8855 | 257.56 | - | 80.51 | 1132.11
Cornelius | OR | 97113 | Portland-Vancouver-Hillsboro, OR-WA | Washington | Portland Metro - 3 | 4C | Portland General Electric | NW Natural Gas | 152636 | 2021 | 2017 ORSC - Updated | No | No | No Solar | No |  |  |  |  | 11/22/2021 | 52 | 68 | 98 | 19% | 4.7 | 6.3 | 8.8 | 811.53 | 67.63 | 1750 | 15773 | 2 | 4 | Single-family detached | No | Enclosed crawl space | 31.0, 693.0, 415.0 | 59.0, 30.0, 59.0 | [7 empty] | 86.0, 34.0 | 0.0, 0.0 | 21.0, 21.0 | Between conditioned space and ambient, Between conditioned space and ambient | 1956.0, 309.0 | 0.0, 0.0 | 23.0, 23.0 |  | 7.5, 81.0, 8.0, 42.0, 16.0, 28.0 | 0.33, 0.33, 0.33, 0.33, 0.33, 0.33 | 0.3, 0.3, 0.3, 0.3, 0.3, 0.3 |  |  |  | 30 | 9 |  |  | Conditioned area | 1 | 96 | Natural gas | AFUE | Fuel-fired air distribution heater |  | Garage or open crawl space | 1 | 3.15 | Electric | Heat pump | 66 | - | - | - | 354.375 | 65.625 | 105 | CFM @ 50 Pascals | 50.0, 5.0, 50.0, 95.0 | Attic, exposed, Attic, exposed, Conditioned space, Conditioned space | 8.0, 8.0, 0.0, 0.0 |  |  | 3.39 | ACH @ 50 Pascals | Exhaust Only | 100 | 215.9815 | 132.1749 | - | - | 840.4323 | 22.0493 | - | 2.8684 | - | 9.5604 | - | 33.8854 | 210.8 | - | 97.2 | 1051.77
Cornelius | OR | 97113 | Portland-Vancouver-Hillsboro, OR-WA | Washington | Portland Metro - 3 | 4C | Portland General Electric | NW Natural Gas | 152474 | 2021 | 2017 ORSC - Updated | No | No | No Solar | No |  |  |  |  | 11/22/2021 | 68 | 90 | 116 | 24% | 6.2 | 7.6 | 10.4 | 1094.05 | 91.17 | 2350 | 22641 | 2 | 5 | Single-family detached | No | Enclosed crawl space | 353.0, 1030.0, 10.0 | 59.0, 30.0, 59.0 | [7 empty] | 106.900002, 11.1, 38.0 | 0.0, 0.0, 0.0 | 21.0, 21.0, 21.0 | Between conditioned space and ambient, Between conditioned space and attic, Between conditioned space and garage | 345.200012, 2278.699951, 90.400002 | 0.0, 0.0, 5.0 | 23.0, 23.0, 21.0 |  | 48.0, 16.0, 4.3, 5.0, 15.0, 15.0, 25.0, 25.0, 22.5, 20.0, 15.0, 15.0, 9.0, 15.0, 22.5, 22.5, 22.5 | 0.22, 0.36, 0.4, 0.41, 0.33, 0.33, 0.36, 0.36, 0.36, 0.36, 0.33, 0.33, 0.37, 0.33, 0.39, 0.36, 0.36 | 0.28, 0.29, 0.26, 0.26, 0.29, 0.29, 0.29, 0.29, 0.28, 0.29, 0.29, 0.29, 0.26, 0.29, 0.26, 0.29, 0.29 |  |  |  | 35 | 9 |  |  | Conditioned area | 1 | 96.2 | Natural gas | AFUE | Fuel-fired air distribution heater |  | Garage or open crawl space | 1 | 0.93 | Natural gas | Instant water heater | - | Air conditioner | 13 | SEER | 475.9 | 88.1 | 61 | CFM @ 50 Pascals | 100.0, 90.0, 10.0 | Conditioned space, Conditioned space, Attic, exposed | 8.0, 8.0, 8.0 |  |  | 1.95 | ACH @ 50 Pascals | Supply Only | 95 | 221.7982 | 136.9242 | 767.5986 | 107.9383 | - | 22.6471 | 2.6198 | 10.7938 | - | 9.5648 | 33.8135 | 9.0732 | 216.62 | 88.58 | 97.93 | 1334.29
Cornelius | OR | 97123 | Portland-Vancouver-Hillsboro, OR-WA | Washington | Portland Metro - 3 | 4C | Portland General Electric | NW Natural Gas | 152633 | 2021 | 2017 ORSC - Updated | No | No | No Solar | No |  |  |  |  | 11/22/2021 | 54 | 69 | 103 | 19% | 4.8 | 6.2 | 9.3 | 815.37 | 67.95 | 1928 | 17321 | 2 | 3 | Single-family detached | No | Enclosed crawl space | 68.0, 744.0, 383.0 | 59.0, 30.0, 59.0 | [7 empty] | 86.0, 21.0 | 0.0, 0.0 | 21.0, 21.0 | Between conditioned space and ambient, Between conditioned space and ambient | 2084.0, 192.0 | 0.0, 0.0 | 23.0, 23.0 |  | 43.5, 30.0, 39.200001, 45.0, 62.0, 25.0 | 0.3, 0.3, 0.3, 0.3, 0.3, 0.3 | 0.3, 0.3, 0.3, 0.3, 0.3, 0.3 |  |  |  | 30 | 9 |  |  | Conditioned area | 1 | 96 | Natural gas | AFUE | Fuel-fired air distribution heater |  | Garage or open crawl space | 1 | 3.15 | Electric | Heat pump | 66 | - | - | - | 390.42 | 72.3 | 83 | CFM @ 50 Pascals | 50.0, 75.0, 50.0, 25.0 | Attic, exposed, Attic, exposed, Conditioned space, Conditioned space | 8.0, 8.0, 0.0, 0.0 |  |  | 2.65 | ACH @ 50 Pascals | Exhaust Only | 100 | 236.5653 | 129.9912 | - | - | 708.8903 | 24.1002 | - | 2.4194 | - | 9.5097 | - | 33.8854 | 229.19 | - | 81.98 | 1055.61
Cornelius | OR | 97123 | Portland-Vancouver-Hillsboro, OR-WA | Washington | Portland Metro - 3 | 4C | Portland General Electric | NW Natural Gas | 152640 | 2021 | 2017 ORSC - Updated | No | No | No Solar | No |  |  |  |  | 11/22/2021 | 51 | 66 | 95 | 20% | 4.5 | 6 | 8.6 | 761.33 | 63.44 | 1670 | 15225 | 2 | 3 | Single-family detached | No | Enclosed crawl space | 70.0, 772.0, 66.0 | 59.0, 30.0, 59.0 | [7 empty] | 114.0, 16.0 | 0.0, 0.0 | 21.0, 21.0 | Between conditioned space and ambient, Between conditioned space and garage | 2206.0, 147.0 | 0.0, 0.0 | 23.0, 23.0 |  | 46.0, 76.0, 30.5, 24.0, 4.0, 44.0 | 0.33, 0.33, 0.33, 0.33, 0.33, 0.33 | 0.3, 0.3, 0.3, 0.3, 0.3, 0.3 |  |  |  | 30 | 9 |  |  | Conditioned area | 1 | 96 | Natural gas | AFUE | Fuel-fired air distribution heater |  | Garage or open crawl space | 1 | 3.57 | Electric | Heat pump | 66 | - | - | - | 338.175 | 62.625 | 63 | CFM @ 50 Pascals | 50.0, 5.0, 50.0, 95.0 | Attic, exposed, Attic, exposed, Conditioned space, Conditioned space | 8.0, 8.0, 8.0, 8.0 |  |  | 2.91 | ACH @ 50 Pascals | Exhaust Only | 100 | 221.3521 | 113.405 | - | - | 671.1624 | 22.5223 | - | 2.2907 | - | 9.4794 | - | 33.8854 | 213.5 | - | 77.62 | 1001.57
Cornelius | OR | 97123 | Portland-Vancouver-Hillsboro, OR-WA | Washington | Portland Metro - 3 | 4C | Portland General Electric | NW Natural Gas | 152645 | 2021 | 2017 ORSC - Updated | No | No | No Solar | No |  |  |  |  | 11/22/2021 | 52 | 65 | 95 | 17% | 4.6 | 5.9 | 8.6 | 778.36 | 64.86 | 1670 | 15225 | 2 | 3 | Single-family detached | No | Enclosed crawl space | 70.0, 772.0, 66.0 | 59.0, 30.0, 59.0 | [7 empty] | 114.0, 16.0 | 0.0, 0.0 | 21.0, 21.0 | Between conditioned space and ambient, Between conditioned space and garage | 2206.0, 147.0 | 0.0, 0.0 | 23.0, 23.0 |  | 46.0, 76.0, 30.5, 24.0, 4.0, 44.0 | 0.3, 0.3, 0.3, 0.3, 0.3, 0.3 | 0.3, 0.3, 0.3, 0.3, 0.3, 0.3 |  |  |  | 30 | 9 |  |  | Vented Attic | 1 | 96 | Natural gas | AFUE | Fuel-fired air distribution heater |  | Garage or open crawl space | 1 | 3.15 | Electric | Heat pump | 65 | - | - | - | 338.175 | 62.625 | 93 | CFM @ 50 Pascals | 50.0, 100.0, 50.0 | Attic, exposed, Attic, exposed, Conditioned space | 8.0, 8.0, 0.0 |  |  | 2.73 | ACH @ 50 Pascals | Exhaust Only | 100 | 222.4575 | 135.5228 | - | - | 785.0335 | 22.7083 | - | 2.6793 | - | 9.5582 | - | 33.8855 | 217.05 | - | 90.79 | 1018.6
Cornelius | OR | 97123 | Portland-Vancouver-Hillsboro, OR-WA | Washington | Portland Metro - 3 | 4C | Portland General Electric | NW Natural Gas | 152632 | 2021 | 2017 ORSC - Updated | No | No | No Solar | No |  |  |  |  | 11/22/2021 | 56 | 76 | 112 | 22% | 5.2 | 6.9 | 10 | 892.48 | 74.37 | 2220 | 19902 | 2 | 4 | Single-family detached | No | Enclosed crawl space | 79.0, 835.0, 483.0 | 59.0, 30.0, 59.0 | [7 empty] | 97.0, 21.0 | 0.0, 0.0 | 21.0, 21.0 | Between conditioned space and ambient, Between conditioned space and ambient | 2332.0, 188.0 | 0.0, 0.0 | 23.0, 23.0 |  | 36.0, 30.0, 33.5, 50.0, 50.0, 38.0 | 0.33, 0.33, 0.33, 0.33, 0.33, 0.33 | 0.3, 0.3, 0.3, 0.3, 0.3, 0.3 |  |  |  | 30.0, 27.0 | 9.0, 11.0 |  |  | Conditioned area | 1 | 96 | Natural gas | AFUE | Fuel-fired air distribution heater |  | Garage or open crawl space | 1 | 3.15 | Electric | Heat pump | 66 | - | - | - | 449.55 | 83.25 | 50 | CFM @ 50 Pascals | 50.0, 100.0, 50.0 | Attic, exposed, Attic, exposed, Conditioned space | 8.0, 8.0, 0.0 |  |  | 2.27 | ACH @ 50 Pascals | Exhaust Only | 100 | 240.7036 | 128.0196 | - | - | 817.5015 | 24.5073 | - | 2.7901 | - | 9.4953 | - | 33.8854 | 232.7 | - | 94.54 | 1132.72
Cornelius | OR | 97123 | Portland-Vancouver-Hillsboro, OR-WA | Washington | Portland Metro - 3 | 4C | Portland General Electric | NW Natural Gas | 152635 | 2021 | 2017 ORSC - Updated | No | No | No Solar | No |  |  |  |  | 11/22/2021 | 57 | 76 | 112 | 22% | 5.2 | 7 | 10 | 895.98 | 74.66 | 2220 | 19902 | 2 | 4 | Single-family detached | No | Enclosed crawl space | 79.0, 835.0, 483.0 | 59.0, 30.0, 59.0 | [7 empty] | 97.0, 21.0 | 0.0, 0.0 | 21.0, 21.0 | Between conditioned space and ambient, Between conditioned space and ambient | 2332.0, 188.0 | 0.0, 0.0 | 23.0, 23.0 |  | 36.0, 30.0, 33.5, 50.0, 50.0, 38.0 | 0.33, 0.33, 0.33, 0.33, 0.33, 0.33 | 0.3, 0.3, 0.3, 0.3, 0.3, 0.3 |  |  |  | 30.0, 27.0 | 9.0, 11.0 |  |  | Conditioned area | 1 | 96 | Natural gas | AFUE | Fuel-fired air distribution heater |  | Garage or open crawl space | 1 | 3.15 | Electric | Heat pump | 66 | - | - | - | 449.55 | 83.25 | 70 | CFM @ 50 Pascals | 50.0, 75.0, 50.0, 25.0 | Attic, exposed, Attic, exposed, Conditioned space, Conditioned space | 8.0, 8.0, 0.0, 0.0 |  |  | 2.07 | ACH @ 50 Pascals | Exhaust Only | 100 | 243.6096 | 135.7015 | - | - | 817.5161 | 24.8241 | - | 2.7902 | - | 9.5158 | - | 33.8855 | 236.22 | - | 94.55 | 1136.22
Cornelius | OR | 97123 | Portland-Vancouver-Hillsboro, OR-WA | Washington | Portland Metro - 3 | 4C | Portland General Electric | NW Natural Gas | 152639 | 2021 | 2017 ORSC - Updated | No | No | No Solar | No |  |  |  |  | 11/22/2021 | 58 | 78 | 112 | 22% | 5.5 | 7.3 | 10 | 970.62 | 80.89 | 2220 | 19902 | 2 | 4 | Single-family detached | No | Enclosed crawl space | 79.0, 835.0, 483.0 | 59.0, 30.0, 59.0 | [7 empty] | 97.0, 21.0 | 0.0, 0.0 | 21.0, 21.0 | Between conditioned space and ambient, Between conditioned space and ambient | 2332.0, 188.0 | 0.0, 0.0 | 23.0, 23.0 |  | 36.0, 30.0, 33.5, 50.0, 50.0, 38.0 | 0.33, 0.33, 0.33, 0.33, 0.33, 0.33 | 0.3, 0.3, 0.3, 0.3, 0.3, 0.3 |  |  |  | 30.0, 27.0 | 9.0, 11.0 |  |  | Conditioned area | 1 | 96 | Natural gas | AFUE | Fuel-fired air distribution heater |  | Garage or open crawl space | 1 | 3.15 | Electric | Heat pump | 66 | Air conditioner | 13 | SEER | 449.55 | 83.25 | 47 | CFM @ 50 Pascals | 50.0, 75.0, 50.0, 25.0 | Attic, exposed, Attic, exposed, Conditioned space, Conditioned space | 8.0, 8.0, 0.0, 0.0 |  |  | 2.02 | ACH @ 50 Pascals | Exhaust Only | 100 | 238.0278 | 125.9323 | 700.3572 | - | 817.5161 | 24.2326 | 2.3903 | 2.7902 | - | 9.493 | 33.8135 | 33.8855 | 230.04 | 80.82 | 94.55 | 1210.86
Cornelius | OR | 97123 | Portland-Vancouver-Hillsboro, OR-WA | Washington | Portland Metro - 3 | 4C | Portland General Electric | NW Natural Gas | 152630 | 2021 | 2017 ORSC - Updated | No | No | No Solar | No |  |  |  |  | 11/22/2021 | 54 | 71 | 103 | 20% | 5 | 6.5 | 9.2 | 868.52 | 72.38 | 1924 | 18792 | 2 | 3 | Single-family detached | No | Enclosed crawl space | 803.0, 312.0, 5.0 | 59.0, 30.0, 59.0 | [7 empty] | 98.0, 35.0 | 0.0, 0.0 | 21.0, 21.0 | Between conditioned space and ambient, Between conditioned space and garage | 1982.0, 311.0 | 0.0, 0.0 | 23.0, 23.0 |  | 29.0, 89.0, 59.0, 53.0, 4.0 | 0.3, 0.3, 0.3, 0.3, 0.3 | 0.3, 0.3, 0.3, 0.3, 0.3 |  |  |  | 30 | 9 |  |  | Conditioned area | 1 | 96 | Natural gas | AFUE | Fuel-fired air distribution heater |  | Garage or open crawl space | 1 | 3.15 | Electric | Heat pump | 65 | Air conditioner | 13 | SEER | 389.61 | 72.15 | 45 | CFM @ 50 Pascals | 50.0, 100.0, 50.0 | Attic, exposed, Attic, exposed, Conditioned space | 8.0, 8.0, 0.0 |  |  | 2.83 | ACH @ 50 Pascals | Exhaust Only | 100 | 223.8133 | 113.3851 | 576.3792 | - | 714.2561 | 22.7683 | 1.9672 | 2.4377 | - | 9.4747 | 33.8135 | 33.8854 | 215.72 | 66.52 | 82.6 | 1108.76
Cornelius | OR | 97123 | Portland-Vancouver-Hillsboro, OR-WA | Washington | Portland Metro - 3 | 4C | Portland General Electric | NW Natural Gas | 152710 | 2021 | 2017 ORSC - Updated | No | No | No Solar | Ecobee4 |  |  |  |  | 11/22/2021 | 52 | 70 | 105 | 23% | 4.7 | 6.3 | 9.4 | 816.38 | 68.03 | 1982 | 17748 | 2 | 3 | Single-family detached | No | Enclosed crawl space | 92.0, 770.0, 375.0 | 59.0, 30.0, 59.0 | [7 empty] | 101.0, 19.0 | 0.0, 0.0 | 21.0, 21.0 | Between conditioned space and ambient, Between conditioned space and garage | 2232.0, 174.0 | 0.0, 0.0 | 23.0, 23.0 |  | 33.0, 49.0, 53.0, 37.0, 25.0 | 0.3, 0.3, 0.3, 0.3, 0.3 | 0.3, 0.3, 0.3, 0.3, 0.3 |  |  |  | 30.0, 27.0 | 9.0, 11.0 |  |  | Vented Attic | 1 | 96 | Natural gas | AFUE | Fuel-fired air distribution heater |  | Garage or open crawl space | 1 | 3.15 | Electric | Heat pump | 66 | - | - | - | 401.355 | 74.325 | 49 | CFM @ 50 Pascals | 50.0, 75.0, 50.0, 25.0 | Attic, exposed, Attic, exposed, Conditioned space, Conditioned space | 8.0, 8.0, 0.0, 8.0 |  |  | 2.58 | ACH @ 50 Pascals | Exhaust Only | 100 | 228.6175 | 115.4692 | - | - | 736.2097 | 23.2558 | - | 2.5127 | - | 9.4735 | - | 33.8855 | 220.31 | - | 85.14 | 1056.62
Portland | OR | 97229 | Portland-Vancouver-Hillsboro, OR-WA | Washington | Portland Metro - 3 | 4C | Portland General Electric | NW Natural Gas | 152432 | 2021 | 2017 ORSC - Updated | No | No | No Solar | No |  |  |  |  | 11/22/2021 | 42 | 54 | 92 | 19% | 4.2 | 5.4 | 8.3 | 802.24 | 66.85 | 1583 | 14328 | 2 | 3 | Single-family detached | No | Enclosed crawl space | 10.0, 753.0, 132.0 | 67.0, 30.0, 67.0 | [7 empty] | 97.0, 20.0 | 0.0, 0.0 | 21.0, 21.0 | Between conditioned space and ambient, Between conditioned space and garage | 1939.0, 167.0 | 0.0, 0.0 | 23.0, 23.0 |  | 27.5, 41.0, 7.5, 30.799999, 8.0, 40.0, 16.0 | 0.3, 0.3, 0.3, 0.3, 0.3, 0.3, 0.3 | 0.3, 0.3, 0.3, 0.3, 0.3, 0.3, 0.3 |  |  |  | 30.0, 0.0 | 9.0, 30.0 |  |  | Vented Attic | 1 | 96.6 | Natural gas | AFUE | Fuel-fired air distribution heater |  | Garage or open crawl space | 1 | 3.15 | Electric | Heat pump | 66 | - | - | - | 320.558 | 59.3625 | 131 | CFM @ 50 Pascals | 50.0, 5.0, 50.0, 95.0 | Conditioned space, Conditioned space, Attic, exposed, Attic, exposed | 8.0, 8.0, 8.0, 8.0 |  |  | 3.17 | ACH @ 50 Pascals | Supply Only | 100 | 203.787 | 227.2093 | - | - | 702.8082 | 21.1542 | - | 2.3987 | - | 9.9615 | - | 33.8855 | 210.73 | - | 81.28 | 1042.48
Portland | OR | 97229 | Portland-Vancouver-Hillsboro, OR-WA | Washington | Portland Metro - 3 | 4C | Portland General Electric | NW Natural Gas | 152437 | 2021 | 2017 ORSC - Updated | No | No | No Solar | No |  |  |  |  | 11/22/2021 | 41 | 54 | 92 | 21% | 4.1 | 5.3 | 8.3 | 787.66 | 65.64 | 1583 | 14328 | 2 | 3 | Single-family detached | No | Enclosed crawl space | 10.0, 753.0, 132.0 | 67.0, 30.0, 67.0 | [7 empty] | 97.0, 20.0 | 0.0, 0.0 | 21.0, 21.0 | Between conditioned space and ambient, Between conditioned space and garage | 1939.0, 167.0 | 0.0, 0.0 | 23.0, 23.0 |  | 27.5, 41.0, 7.5, 30.799999, 8.0, 40.0, 16.0 | 0.3, 0.3, 0.3, 0.3, 0.3, 0.3, 0.3 | 0.3, 0.3, 0.3, 0.3, 0.3, 0.3, 0.3 |  |  |  | 30.0, 0.0 | 9.0, 30.0 |  |  | Vented Attic | 1 | 96.6 | Natural gas | AFUE | Fuel-fired air distribution heater |  | Garage or open crawl space | 1 | 3.15 | Electric | Heat pump | 66 | - | - | - | 320.558 | 59.3625 | 93 | CFM @ 50 Pascals | 50.0, 5.0, 50.0, 95.0 | Conditioned space, Conditioned space, Attic, exposed, Attic, exposed | 8.0, 8.0, 8.0, 8.0 |  |  | 2.81 | ACH @ 50 Pascals | Supply Only | 100 | 191.0481 | 200.7921 | - | - | 702.8082 | 19.7901 | - | 2.3987 | - | 9.9113 | - | 33.8855 | 196.15 | - | 81.28 | 1027.9
Portland | OR | 97229 | Portland-Vancouver-Hillsboro, OR-WA | Washington | Portland Metro - 3 | 4C | Portland General Electric | NW Natural Gas | 152438 | 2021 | 2017 ORSC - Updated | No | No | No Solar | No |  |  |  |  | 11/22/2021 | 41 | 54 | 92 | 19% | 4.1 | 5.3 | 8.3 | 795.76 | 66.31 | 1583 | 14328 | 2 | 3 | Single-family detached | No | Enclosed crawl space | 10.0, 753.0, 132.0 | 67.0, 30.0, 67.0 | [7 empty] | 97.0, 20.0 | 0.0, 0.0 | 21.0, 21.0 | Between conditioned space and ambient, Between conditioned space and garage | 1939.0, 167.0 | 0.0, 0.0 | 23.0, 23.0 |  | 27.5, 41.0, 7.5, 30.799999, 8.0, 40.0, 16.0 | 0.3, 0.3, 0.3, 0.3, 0.3, 0.3, 0.3 | 0.3, 0.3, 0.3, 0.3, 0.3, 0.3, 0.3 |  |  |  | 30.0, 0.0 | 9.0, 30.0 |  |  | Vented Attic | 1 | 96.6 | Natural gas | AFUE | Fuel-fired air distribution heater |  | Garage or open crawl space | 1 | 3.15 | Electric | Heat pump | 66 | - | - | - | 320.558 | 59.3625 | 122 | CFM @ 50 Pascals | 50.0, 5.0, 50.0, 95.0 | Conditioned space, Conditioned space, Attic, exposed, Attic, exposed | 8.0, 8.0, 8.0, 8.0 |  |  | 3.06 | ACH @ 50 Pascals | Supply Only | 100 | 197.5257 | 220.1645 | - | - | 702.8082 | 20.504 | - | 2.3987 | - | 9.9613 | - | 33.8855 | 204.25 | - | 81.28 | 1036
Redmond | OR | 97756 | Bend, OR | Deschutes | Central - 8 | 5B | Pacific Power | Cascade Natural Gas | 152918 | 2021 | 2017 ORSC - Updated | No | No | No Solar | No |  |  |  |  | 12/02/2021 | 45 | 55 | 79 | 14% | 4.1 | 5.2 | 6.9 | 626.01 | 52.17 | 1247 | 11347 | 1 | 2 | Single-family detached | No | Enclosed crawl space | 1247 | 30 | [7 empty] | - | - | - | - | 1206.0, 236.0 | 0.0, 0.0 | 21.0, 21.0 |  | 65.0, 55.0 | 0.3, 0.3 | 0.3, 0.3 |  |  |  | 30 | 9 |  |  | Vented Attic | 1 | 96.2 | Natural gas | AFUE | Fuel-fired air distribution heater |  | Garage or open crawl space | 1 | 2.9 | Electric | Heat pump | 65 | - | - | - | 336.69 | 62.35 | 43 | CFM @ 50 Pascals | 100.0, 100.0 | Attic, exposed, Attic, exposed | 8.0, 8.0 |  |  | 3.26 | ACH @ 50 Pascals | Supply Only | 100 | 258.1512 | 168.7144 | - | - | 703.674 | 26.3909 | - | 2.4016 | - | 8.1314 | - | 26.3407 | 214.6 | - | 63.26 | 815.13
Albany | OR | 97322 | - | Linn | Southern Willamette - 5 | 4C | Pacific Power | NW Natural Gas | 152753 | 2021 | 2017 ORSC - Updated | No | No | No Solar | No |  |  |  |  | 12/02/2021 | 56 | 67 | 115 | 19% | 4.8 | 5.9 | 10 | 794.67 | 66.22 | 1842 | 14961 | 1 | 3 | Single-family detached | No | Enclosed crawl space | 1748 | 30 | [7 empty] | - | - | - | - | 1644 | - | 23 |  | 109.0, 76.0, 20.0, 6.0 | 0.3, 0.3, 0.3, 0.3 | 0.28, 0.28, 0.28, 0.28 |  |  |  | 35 | 9 |  |  | Conditioned area | 1 | 9.5 | Electric | HSPF | Air-source heat pump |  | Garage or open crawl space | 1 | 2.9 | Electric | Heat pump | 50 | Air-source heat pump | 15.2 | SEER | 471.96 | 87.4 | 115 | CFM @ 50 Pascals | 10.0, 20.0, 50.0, 80.0, 40.0 | Conditioned space, Conditioned space, Attic, exposed, Attic, exposed, Enclosed crawl space | 0.0, 0.0, 8.0, 8.0, 8.0 |  |  | 3.9 | ACH @ 50 Pascals | Exhaust Only | 100 | - | 3164.2229 | 476.0098 | - | 760.7238 | 10.7994 | 1.6246 | 2.5963 | - | 26.3997 | 26.2848 | 26.3883 | 285.1 | 42.7 | 68.51 | 920.67
Scotts Mills | OR | 97375 | Salem, OR | Marion | Mid-Willamette - 4 | 4C | Portland General Electric | NW Natural Gas | 152749 | 2021 | 2017 ORSC - Updated | No | No | No Solar | No |  |  |  |  | 12/02/2021 | 54 | 67 | 115 | 20% | 4.7 | 5.9 | 10 | 995.49 | 82.96 | 1842 | 14961 | 1 | 3 | Single-family detached | No | Enclosed crawl space | 1842 | 30 | [7 empty] | - | - | - | - | 1344.0, 184.0 | 0.0, 0.0 | 23.0, 23.0 |  | 35.0, 78.0, 54.0, 46.0 | 0.3, 0.3, 0.3, 0.3 | 0.28, 0.28, 0.28, 0.28 |  |  |  | 35 | 9 |  |  | Conditioned area | 1 | 9.5 | Electric | HSPF | Air-source heat pump |  | Garage or open crawl space | 1 | 2.9 | Electric | Heat pump | 50 | Air-source heat pump | 15 | SEER | 497.34 | 92.1 | 89 | CFM @ 50 Pascals | 10.0, 20.0, 50.0, 80.0, 40.0 | Conditioned space, Conditioned space, Attic, exposed, Attic, exposed, Enclosed crawl space | 0.0, 0.0, 8.0, 8.0, 8.0 |  |  | 2.5 | ACH @ 50 Pascals | Exhaust Only | 100 | - | 2986.8179 | 464.2056 | - | 722.6113 | 10.1939 | 1.5843 | 2.4663 | - | 33.8375 | 33.8136 | 33.8955 | 344.94 | 53.57 | 83.59 | 1139.73
Canby | OR | 97013 | Portland-Vancouver-Hillsboro, OR-WA | Clackamas | Portland Metro - 3 | 4C | Portland General Electric | NW Natural Gas | 153131 | 2021 | 2017 ORSC - Updated | No | No | No Solar | No |  |  |  |  | 12/02/2021 | 59 | 73 | 102 | 19% | 5 | 5.9 | 9.2 | 846.37 | 70.53 | 1897 | 17498 | 1 | 3 | Single-family detached | No | Enclosed crawl space | 1897 | 30 | [7 empty] | - | - | - | - | 438.200012, 1523.800049 | 0.0, 0.0 | 23.0, 23.0 |  | 8.0, 3.2, 18.0, 18.0, 25.0, 16.0, 48.0, 18.0, 18.0, 18.0, 30.0, 30.0 | 0.36, 0.37, 0.33, 0.33, 0.36, 0.36, 0.22, 0.36, 0.36, 0.36, 0.36, 0.36 | 0.29, 0.26, 0.29, 0.29, 0.29, 0.29, 0.28, 0.29, 0.29, 0.29, 0.28, 0.28 |  |  |  | 35 | 9 |  |  | Conditioned area | 1 | 96.2 | Natural gas | AFUE | Fuel-fired air distribution heater |  | Garage or open crawl space | 1 | 0.93 | Natural gas | Instant water heater | - | - | - | - | 512.2 | 94.9 | 63 | CFM @ 50 Pascals | 10.0, 10.0, 90.0, 90.0 | Conditioned space, Conditioned space, Attic, exposed, Attic, under insulation | 8.0, 8.0, 8.0, 8.0 |  |  | 3.58 | ACH @ 50 Pascals | Supply Only | 100 | 227.6709 | 150.378 | - | 79.011 | - | 23.2803 | - | 7.9011 | - | 9.5997 | - | 9.0732 | 223.48 | - | 71.69 | 1086.61
Canby | OR | 97013 | Portland-Vancouver-Hillsboro, OR-WA | Clackamas | Portland Metro - 3 | 4C | Portland General Electric | NW Natural Gas | 153142 | 2021 | 2017 ORSC - Updated | No | No | No Solar | No |  |  |  |  | 12/02/2021 | 59 | 73 | 102 | 19% | 5 | 5.9 | 9.2 | 845.94 | 70.5 | 1897 | 17498 | 1 | 3 | Single-family detached | No | Enclosed crawl space | 1897 | 30 | [7 empty] | - | - | - | - | 438.200012, 1523.800049 | 0.0, 0.0 | 23.0, 23.0 |  | 8.0, 3.2, 18.0, 18.0, 25.0, 16.0, 48.0, 18.0, 18.0, 18.0, 30.0, 30.0 | 0.36, 0.36, 0.36, 0.36, 0.36, 0.36, 0.22, 0.36, 0.36, 0.36, 0.36, 0.36 | 0.29, 0.29, 0.29, 0.29, 0.29, 0.29, 0.28, 0.29, 0.29, 0.29, 0.28, 0.28 |  |  |  | 35 | 9 |  |  | Conditioned area | 1 | 96.2 | Natural gas | AFUE | Fuel-fired air distribution heater |  | Garage or open crawl space | 1 | 0.93 | Natural gas | Instant water heater | - | - | - | - | 512.2 | 94.9 | 61 | CFM @ 50 Pascals | 10.0, 10.0, 90.0, 90.0 | Conditioned space, Conditioned space, Attic, exposed, Attic, under insulation | 8.0, 8.0, 8.0, 8.0 |  |  | 3.89 | ACH @ 50 Pascals | Supply Only | 100 | 227.2725 | 149.8094 | - | 79.011 | - | 23.2385 | - | 7.9011 | - | 9.5986 | - | 9.0732 | 223.06 | - | 71.69 | 1086.18
Gresham | OR | 97080 | Portland-Vancouver-Hillsboro, OR-WA | Multnomah | Portland Metro - 3 | 4C | Portland General Electric | NW Natural Gas | 153091 | 2021 | 2017 ORSC - Updated | No | No | No Solar | No |  |  |  |  | 12/02/2021 | 59 | 73 | 104 | 18% | 5.2 | 6 | 9.3 | 875.07 | 72.92 | 1946 | 18986 | 1 | 4 | Single-family detached | No | Enclosed crawl space | 1946 | 30 | [7 empty] | - | - | - | - | 1485.099976, 295.200012 | 0.0, 0.0 | 23.0, 23.0 |  | 16.0, 22.5, 5.0, 5.2, 5.0, 15.0, 15.0, 22.5, 48.0, 25.0, 25.0 | 0.36, 0.36, 0.36, 0.37, 0.36, 0.33, 0.33, 0.36, 0.22, 0.36, 0.36 | 0.28, 0.29, 0.26, 0.26, 0.26, 0.29, 0.29, 0.29, 0.28, 0.29, 0.29 |  |  |  | 35 | 9 |  |  | Conditioned area | 1 | 96.2 | Natural gas | AFUE | Fuel-fired air distribution heater |  | Garage or open crawl space | 1 | 0.93 | Natural gas | Instant water heater | - | - | - | - | 525.4 | 97.3 | 61 | CFM @ 50 Pascals | 10.0, 10.0, 90.0, 90.0 | Conditioned space, Conditioned space, Attic, exposed, Attic, exposed | 8.0, 8.0, 8.0, 8.0 |  |  | 2.55 | ACH @ 50 Pascals | Supply Only | 100 | 208.893 | 172.5981 | - | 95.394 | - | 21.4784 | - | 9.5394 | - | 9.733 | - | 9.0732 | 209.05 | - | 86.55 | 1115.31
Canby | OR | 97013 | Portland-Vancouver-Hillsboro, OR-WA | Clackamas | Portland Metro - 3 | 4C | Portland General Electric | NW Natural Gas | 153119 | 2021 | 2017 ORSC - Updated | No | No | No Solar | No |  |  |  |  | 12/02/2021 | 60 | 73 | 104 | 17% | 5.2 | 6 | 9.3 | 883.05 | 73.59 | 1946 | 18986 | 1 | 4 | Single-family detached | No | Enclosed crawl space | 1946 | 30 | [7 empty] | - | - | - | - | 1485.099976, 295.200012 | 0.0, 0.0 | 23.0, 23.0 |  | 16.0, 22.5, 5.0, 5.2, 5.0, 15.0, 15.0, 22.5, 48.0, 25.0, 25.0 | 0.33, 0.36, 0.36, 0.37, 0.36, 0.33, 0.33, 0.36, 0.22, 0.36, 0.36 | 0.29, 0.29, 0.26, 0.26, 0.26, 0.29, 0.29, 0.29, 0.28, 0.29, 0.29 |  |  |  | 35 | 9 |  |  | Conditioned area | 1 | 96.2 | Natural gas | AFUE | Fuel-fired air distribution heater |  | Garage or open crawl space | 1 | 0.93 | Natural gas | Instant water heater | - | - | - | - | 525.4 | 97.3 | 56 | CFM @ 50 Pascals | 10.0, 10.0, 90.0, 90.0 | Conditioned space, Conditioned space, Attic, exposed, Attic, exposed | 8.0, 8.0, 8.0, 8.0 |  |  | 3.71 | ACH @ 50 Pascals | Supply Only | 100 | 219.7739 | 170.6802 | - | 94.5322 | - | 22.5599 | - | 9.4532 | - | 9.6932 | - | 9.0732 | 218.68 | - | 85.77 | 1123.29
Rhododendron | OR | 97049 | Portland-Vancouver-Hillsboro, OR-WA | Clackamas | Portland Metro - 3 | 4C | Portland General Electric | NW Natural Gas | 152921 | 2021 | 2017 ORSC - Updated | No | No | No Solar | No |  |  |  |  | 12/02/2021 | 71 | 88 | 132 | 19% | 6.1 | 7.6 | 11.7 | 1301.11 | 108.43 | 2711 | 22017 | 1 | 4 | Single-family detached | No | Enclosed crawl space | 2711 | 30 | [7 empty] | - | - | - | - | 1792.0, 176.0, 128.0 | 0.0, 0.0, 0.0 | 23.0, 23.0, 21.0 |  | 90.0, 186.0, 32.0, 16.0 | 0.3, 0.3, 0.3, 0.3 | 0.28, 0.28, 0.28, 0.28 |  |  |  | 35.0, 35.0 | 9.0, 9.0 |  |  | Conditioned area | 1 | 9.5 | Electric | HSPF | Air-source heat pump |  | Garage or open crawl space | 1 | 2.9 | Electric | Heat pump | 50 | Air-source heat pump | 15 | SEER | 731.97 | 135.55 | 121 | CFM @ 50 Pascals | 10.0, 20.0, 50.0, 80.0, 40.0 | Conditioned space, Conditioned space, Attic, exposed, Attic, exposed, Enclosed crawl space | 0.0, 0.0, 8.0, 8.0, 8.0 |  |  | 2.4 | ACH @ 50 Pascals | Exhaust Only | 100 | - | 4080.4583 | 605.9368 | - | 884.1796 | 13.9265 | 2.068 | 3.0177 | - | 34.1323 | 33.8136 | 34.0326 | 475.34 | 69.93 | 102.7 | 1445.35
Talent | OR | 97540 | Medford, OR | Jackson | Southern - 6 | 4C | Pacific Power | Avista | 152227 | 2021 | 2017 ORSC - Updated | No | No | No Solar | No |  |  |  |  | 12/02/2021 | 47 | 94 | 118 | 39% | 4.3 | 6.7 | 11 | 705.55 | 58.8 | 1764 | 18225 | 2 | 3 | Single-family detached | No | Slab | 528 | 38 | [7 empty] | 32.0, 60.0 | 0.0, 0.0 | 21.0, 21.0 | Between conditioned space and ambient, Between conditioned space and garage | 1955.0, 317.0 | 0.0, 0.0 | 23.0, 23.0 |  | 148.5, 71.0, 47.5, 58.700001 | 0.25, 0.25, 0.25, 0.25 | 0.25, 0.25, 0.25, 0.25 |  |  |  | 47 | 12.3 |  |  | Conditioned area | 1 | 12.2 | Electric | HSPF | Air-source heat pump |  | Conditioned area | 1 | 0.95 | Natural gas | Instant water heater | - | Air-source heat pump | 17.7 | SEER | - | - | - | - | - | - | - |  |  | 3.25 | ACH @ 50 Pascals | Balanced | 100 | - | 1979.8373 | 491.5312 | 79.473 | - | 6.7571 | 1.6776 | 7.9473 | - | 26.2846 | 26.2848 | 9.8327 | 177.61 | 44.09 | 78.14 | 951.55
Roseburg | OR | 97471 | - | Douglas | Southern - 6 | 4C | Pacific Power | Avista | 153110 | 2021 | 2017 ORSC - Updated | No | No | No Solar | No |  |  |  |  | 12/02/2021 | 37 | 72 | 111 | 36% | 3.9 | 6.2 | 10.2 | 646.45 | 53.87 | 1500 | 13799 | 2 | 3 | Single-family detached | No | Enclosed crawl space | 996 | 38 | [7 empty] | - | - | - | - | 1829.0, 189.0 | 0.0, 0.0 | 23.0, 23.0 |  | 140.0, 6.0, 30.0, 50.0 | 0.3, 0.3, 0.3, 0.3 | 0.27, 0.27, 0.27, 0.27 |  |  |  | 47 | 12.3 |  |  | Conditioned area | 1 | 11 | Electric | HSPF | Air-source heat pump |  | Garage or open crawl space | 1 | 2.78 | Electric | Heat pump | 50 | Air-source heat pump | 19.2 | SEER | - | - | - | - | - | - | - |  |  | 3.7 | ACH @ 50 Pascals | Balanced | 100 | - | 1448.3203 | 488.611 | - | 804.6674 | 4.9431 | 1.6676 | 2.7463 | - | 26.2846 | 26.2848 | 26.3407 | 129.93 | 43.83 | 72.34 | 772.45
Talent | OR | 97540 | Medford, OR | Jackson | Southern - 6 | 4C | Pacific Power | Avista | 152465 | 2021 | 2017 ORSC - Updated | No | No | No Solar | Ecobee4 |  |  |  |  | 12/02/2021 | 64 | 82 | 105 | 21% | 5.8 | 6.7 | 9.4 | 888.86 | 74.07 | 1996 | 19044 | 2 | 3 | Single-family detached | No | Enclosed crawl space | 1344 | 38 | [7 empty] | 112.0, 20.0 | 0.0, 0.0 | 21.0, 21.0 | Between conditioned space and ambient, Between conditioned space and garage | 2221.0, 182.0 | 0.0, 0.0 | 23.0, 23.0 |  | 32.5, 100.0, 57.0, 41.299999 | 0.3, 0.3, 0.3, 0.3 | 0.25, 0.25, 0.25, 0.25 |  |  |  | 47.0, 27.0 | 12.3, 11.0 |  |  | Vented Attic | 1 | 96.6 | Natural gas | AFUE | Fuel-fired air distribution heater |  | Garage or open crawl space | 1 | 0.97 | Natural gas | Instant water heater | - | Air conditioner | 13 | SEER | 404.19 | 149.7 | 66 | CFM @ 50 Pascals | 100.0, 100.0 | Attic, under insulation, Attic, under insulation | 8.0, 8.0 |  |  | 3.26 | ACH @ 50 Pascals | Exhaust Only | 100 | 257.2451 | 196.2709 | 889.8876 | 77.9679 | - | 26.3944 | 3.0372 | 7.7968 | - | 10.2298 | 26.2848 | 9.8327 | 270.01 | 79.83 | 76.66 | 1134.86
Redmond | OR | 97756 | Bend, OR | Deschutes | Central - 8 | 5B | Pacific Power | Cascade Natural Gas | 150220 | 2021 | 2017 ORSC - Updated | No | No | No Solar | No |  |  |  |  | 12/02/2021 | 66 | 82 | 90 | 19% | 5.5 | 6.5 | 7.9 | 754.44 | 62.87 | 1531 | 14304 | 1 | 3 | Single-family detached | No | Enclosed crawl space | 1531 | 38 | [7 empty] | - | - | - | - | 1438.0, 364.0 | 0.0, 0.0 | 23.0, 23.0 |  | 15.0, 95.0, 78.800003 | 0.3, 0.3, 0.3 | 0.29, 0.29, 0.29 |  |  |  | 35 | 9 |  |  | Garage or open crawl space | 1 | 96 | Natural gas | AFUE | Fuel-fired air distribution heater |  | Garage or open crawl space | 1 | 0.93 | Natural gas | Instant water heater | - | Air conditioner | 13 | SEER | 413.37 | 76.55 | 81 | CFM @ 50 Pascals | 50.0, 50.0, 50.0, 50.0 | Enclosed crawl space, Enclosed crawl space, Attic, exposed, Attic, exposed | 8.0, 8.0, 8.0, 8.0 |  |  | 3.49 | ACH @ 50 Pascals | Supply Only | 100 | 291.3574 | 178.0945 | 627.972 | 82.106 | - | 29.7436 | 2.1432 | 8.2106 | - | 8.1058 | 26.2848 | 7.743 | 241.09 | 56.33 | 63.57 | 943.56
Redmond | OR | 97756 | Bend, OR | Deschutes | Central - 8 | 5B | Pacific Power | Cascade Natural Gas | 150838 | 2021 | 2017 ORSC - Updated | No | No | No Solar | No |  |  |  |  | 12/02/2021 | 64 | 79 | 90 | 19% | 5.2 | 6.2 | 7.9 | 698.37 | 58.2 | 1531 | 14304 | 1 | 3 | Single-family detached | No | Enclosed crawl space | 1531 | 38 | [7 empty] | - | - | - | - | 1438.0, 364.0 | 0.0, 0.0 | 23.0, 23.0 |  | 15.0, 95.0, 78.800003 | 0.3, 0.3, 0.3 | 0.29, 0.29, 0.29 |  |  |  | 35 | 9 |  |  | Garage or open crawl space | 1 | 96 | Natural gas | AFUE | Fuel-fired air distribution heater |  | Garage or open crawl space | 1 | 0.93 | Natural gas | Instant water heater | - | - | - | - | 413.37 | 76.55 | 79 | CFM @ 50 Pascals | 50.0, 50.0, 50.0, 50.0 | Enclosed crawl space, Enclosed crawl space, Attic, exposed, Attic, exposed | 8.0, 8.0, 8.0, 8.0 |  |  | 3.58 | ACH @ 50 Pascals | Supply Only | 100 | 291.8202 | 177.044 | - | 82.106 | - | 29.7863 | - | 8.2106 | - | 8.103 | - | 7.743 | 241.36 | - | 63.57 | 887.49
Eagle Point | OR | 97524 | Medford, OR | Jackson | Southern - 6 | 4C | Pacific Power | Avista | 153151 | 2021 | 2017 ORSC - Updated | No | No | No Solar | No |  |  |  |  | 12/02/2021 | 55 | 71 | 97 | 22% | 4.9 | 5.9 | 8.7 | 734.21 | 61.18 | 1731 | 15079 | 1 | 3 | Single-family detached | No | Enclosed crawl space | 1731 | 38 | [7 empty] | - | - | - | - | 1244.0, 182.0 | 0.0, 0.0 | 23.0, 23.0 |  | 20.0, 72.0, 55.0, 36.0 | 0.3, 0.3, 0.3, 0.3 | 0.26, 0.26, 0.26, 0.26 |  |  |  | 47.0, 27.0 | 12.3, 11.0 |  |  | Vented Attic | 1 | 96 | Natural gas | AFUE | Fuel-fired air distribution heater |  | Garage or open crawl space | 1 | 0.93 | Natural gas | Instant water heater | - | Air conditioner | 13 | SEER | 467.37 | 173.1 | 56 | CFM @ 50 Pascals | 100.0, 100.0 | Attic, under insulation, Attic, under insulation | 8.0, 8.0 |  |  | 3.2 | ACH @ 50 Pascals | Exhaust Only | 100 | 183.7687 | 138.7967 | 764.2574 | 75.9326 | - | 18.8506 | 2.6084 | 7.5933 | - | 10.2257 | 26.2848 | 9.8327 | 192.76 | 68.56 | 74.66 | 980.21
Redmond | OR | 97756 | Bend, OR | Deschutes | Central - 8 | 5B | Pacific Power | Cascade Natural Gas | 138629 | 2021 | 2017 ORSC - Updated | No | No | No Solar | No |  |  |  |  | 12/02/2021 | 73 | 89 | 101 | 18% | 6.2 | 7.2 | 8.7 | 849.76 | 70.81 | 1780 | 16649 | 1 | 3 | Single-family detached | No | Enclosed crawl space | 1780 | 38 | [7 empty] | - | - | - | - | 1707.0, 211.0, 28.0 | 0.0, 0.0, 0.0 | 23.0, 23.0, 23.0 |  | 33.0, 114.5, 30.0, 34.799999 | 0.3, 0.3, 0.3, 0.3 | 0.29, 0.29, 0.29, 0.29 |  |  |  | 35.0, 27.0 | 9.0, 11.0 |  |  | Garage or open crawl space | 1 | 96 | Natural gas | AFUE | Fuel-fired air distribution heater |  | Garage or open crawl space | 1 | 0.93 | Natural gas | Instant water heater | - | Air conditioner | 13 | SEER | 480.6 | 89 | 109 | CFM @ 50 Pascals | 50.0, 50.0, 50.0, 50.0 | Enclosed crawl space, Enclosed crawl space, Attic, exposed, Attic, exposed | 8.0, 8.0, 8.0, 8.0 |  |  | 2.98 | ACH @ 50 Pascals | Supply Only | 100 | 334.8291 | 321.6193 | 657.4816 | 81.345 | - | 34.5806 | 2.244 | 8.1345 | - | 8.3156 | 26.2848 | 7.743 | 287.56 | 58.98 | 62.99 | 1038.88
Redmond | OR | 97756 | Bend, OR | Deschutes | Central - 8 | 5B | Pacific Power | Cascade Natural Gas | 136434 | 2021 | 2017 ORSC - Updated | No | No | No Solar | No |  |  |  |  | 12/02/2021 | 73 | 89 | 101 | 17% | 6.2 | 7.2 | 8.7 | 855.03 | 71.25 | 1780 | 16649 | 1 | 3 | Single-family detached | No | Enclosed crawl space | 1780 | 38 | [7 empty] | - | - | - | - | 1707.0, 211.0, 28.0 | 0.0, 0.0, 0.0 | 23.0, 23.0, 23.0 |  | 33.0, 114.5, 30.0, 34.799999 | 0.3, 0.3, 0.3, 0.3 | 0.29, 0.29, 0.29, 0.29 |  |  |  | 35.0, 27.0 | 9.0, 11.0 |  |  | Garage or open crawl space | 1 | 96 | Natural gas | AFUE | Fuel-fired air distribution heater |  | Garage or open crawl space | 1 | 0.93 | Natural gas | Instant water heater | - | Air conditioner | 13 | SEER | 480.6 | 89 | 105 | CFM @ 50 Pascals | 50.0, 50.0, 50.0, 50.0 | Enclosed crawl space, Enclosed crawl space, Attic, exposed, Attic, exposed | 8.0, 8.0, 8.0, 8.0 |  |  | 3.47 | ACH @ 50 Pascals | Supply Only | 100 | 339.7376 | 318.4253 | 652.7531 | 84.2259 | - | 35.0605 | 2.2278 | 8.4226 | - | 8.3018 | 26.2848 | 7.743 | 291.06 | 58.56 | 65.22 | 1044.15
Medford | OR | 97504 | Medford, OR | Jackson | Southern - 6 | 4C | Pacific Power | Avista | 152338 | 2021 | 2017 ORSC - Updated | No | No | No Solar | No |  |  |  |  | 12/02/2021 | 44 | 87 | 120 | 38% | 4.1 | 6.3 | 11.2 | 683.93 | 56.99 | 1867 | 17203 | 1 | 3 | Single-family detached | No | Enclosed crawl space | 1867 | 38 | [7 empty] | - | - | - | - | 1363.5, 405.0 | 0.0, 0.0 | 23.0, 23.0 |  | 117.0, 90.0, 55.0 | 0.3, 0.3, 0.3 | 0.25, 0.25, 0.25 |  |  |  | 47 | 12.3 |  |  | Conditioned area | 1 | 11.1 | Electric | HSPF | Air-source heat pump |  | Garage or open crawl space | 1 | 0.97 | Natural gas | Instant water heater | - | Air-source heat pump | 20.2 | SEER | - | - | - | - | - | - | - |  |  | 3.2 | ACH @ 50 Pascals | Balanced | 100 | - | 1520.396 | 578.4613 | 71.2386 | - | 5.1891 | 1.9743 | 7.1239 | - | 26.2846 | 26.2848 | 9.8327 | 136.39 | 51.89 | 70.05 | 929.92
Redmond | OR | 97756 | Bend, OR | Deschutes | Central - 8 | 5B | Pacific Power | Cascade Natural Gas | 136789 | 2021 | 2017 ORSC - Updated | No | No | No Solar | No |  |  |  |  | 12/02/2021 | 86 | 96 | 110 | 10% | 7.1 | 7.6 | 9.6 | 981.7 | 81.81 | 2012 | 18545 | 1 | 3 | Single-family detached | No | Enclosed crawl space | 2012 | 38 | [7 empty] | - | - | - | - | 1568.0, 293.0, 16.0 | 0.0, 0.0, 0.0 | 23.0, 23.0, 23.0 |  | 105.0, 96.0, 82.0, 88.800003 | 0.3, 0.3, 0.3, 0.3 | 0.3, 0.3, 0.3, 0.3 |  |  |  | 35.0, 0.0 | 9.0, 49.0 |  |  | Garage or open crawl space | 1 | 95 | Natural gas | AFUE | Fuel-fired air distribution heater |  | Garage or open crawl space | 1 | 0.62 | Natural gas | Conventional | 50 | Air conditioner | 13 | SEER | 543.2401 | 100.6 | 93 | CFM @ 50 Pascals | 50.0, 50.0, 50.0, 50.0 | Enclosed crawl space, Enclosed crawl space, Attic, exposed, Attic, exposed | 8.0, 8.0, 8.0, 8.0 |  |  | 3.21 | ACH @ 50 Pascals | Exhaust Only | 100 | 419.9982 | 660.2394 | 774.44 | 145.6966 | - | 44.2532 | 2.6431 | 14.5697 | - | 8.6715 | 26.2848 | 7.743 | 383.74 | 69.47 | 112.81 | 1170.82
Bend | OR | 97703 | Bend, OR | Deschutes | Central - 8 | 5B | Pacific Power | Cascade Natural Gas | 134154 | 2021 | 2017 ORSC - Updated | No | No | Yes, Energy Trust Solar | No |  |  |  |  | 12/02/2021 | 98 | 151 | 146 | 16% | 5.6 | 11.9 | 12.6 | 692.77 | 57.73 | 2870 | 27766 | 2 | 4 | Single-family detached | No | Enclosed crawl space | 2095 | 38 | [7 empty] | 98.0, 14.0 | 0.0, 0.0 | 21.0, 21.0 | Between conditioned space and ambient, Between conditioned space and garage | 3371.0, 171.0, 188.75 | 0.0, 0.0, 0.0 | 23.0, 23.0, 23.0 |  | 218.0, 370.75, 277.5, 118.5 | 0.3, 0.3, 0.3, 0.3 | 0.27, 0.27, 0.27, 0.27 |  |  |  | 35.0, 0.0 | 9.0, 30.0 |  |  | Garage or open crawl space | 1 | 98 | Natural gas | AFUE | Fuel-fired air distribution heater |  | Garage or open crawl space | 1 | 0.68 | Natural gas | Conventional | 60 | Air conditioner | 13 | SEER | 581.175 | 107.625 | 64 | CFM @ 50 Pascals | 50.0, 50.0, 25.0, 25.0, 25.0, 25.0 | Enclosed crawl space, Enclosed crawl space, Attic, exposed, Attic, exposed, Conditioned space, Conditioned space | 8.0, 8.0, 8.0, 8.0, 0.0, 0.0 |  |  | 2.96 | ACH @ 50 Pascals | Supply Only | 100 | 692.2341 | 367.5352 | 1736.9747 | 170.5418 | - | 70.4778 | 5.9282 | 17.0542 | -29.0418 | 8.0568 | 26.9371 | 7.743 | 567.83 | 159.69 | 132.05 | 871.24
Powell Butte | OR | 97753 | - | Crook | Central - 8 | 5B | Central Electric Cooperative | Cascade Natural Gas | 134711 | 2021 | 2017 ORSC - Updated | No | No | No Solar | No |  |  |  |  | 12/02/2021 | 102 | 116 | 131 | 12% | 4.8 | 9.2 | 5.9 | 1062.09 | 88.51 | 2512 | 26785 | 1 | 3 | Single-family detached | No | Enclosed crawl space | 2512 | 38 | [7 empty] | - | - | - | - | 2463.0, 125.0, 20.0 | 0.0, 0.0, 0.0 | 23.0, 23.0, 23.0 |  | 94.5, 240.0, 72.0, 25.0 | 0.3, 0.3, 0.3, 0.3 | 0.26, 0.26, 0.26, 0.26 |  |  |  | 35.0, 0.0 | 9.0, 30.0 |  |  | Garage or open crawl space | 1 | 96.1 | Natural gas | AFUE | Fuel-fired air distribution heater |  | Garage or open crawl space | 1 | 0.68 | Natural gas | Conventional | 60 | Air conditioner | 13 | SEER | 678.2401 | 125.6 | 144 | CFM @ 50 Pascals | 50.0, 50.0, 50.0, 50.0 | Enclosed crawl space, Enclosed crawl space, Attic, exposed, Attic, exposed | 8.0, 8.0, 8.0, 8.0 |  |  | 3.4 | ACH @ 50 Pascals | Supply Only | 100 | 519.3895 | 466.4397 | 1076.5968 | 144.9982 | - | 53.5309 | 3.6744 | 14.4998 | - | 8.1388 | 22.2208 | 7.743 | 435.68 | 81.65 | 112.27 | 1410.45
Powell Butte | OR | 97753 | - | Crook | Central - 8 | 5B | Central Electric Cooperative | Cascade Natural Gas | 151933 | 2021 | 2017 ORSC - Updated | No | No | No Solar | No |  |  |  |  | 12/02/2021 | 97 | 115 | 132 | 16% | 4.1 | 9.7 | 5.9 | 1114.35 | 92.86 | 2541 | 29417 | 1 | 3 | Single-family detached | No | Enclosed crawl space | 2541 | 38 | [7 empty] | - | - | - | - | 2800.0, 375.0, 169.0 | 0.0, 0.0, 0.0 | 23.0, 23.0, 23.0 |  | 284.5, 227.800003, 61.5, 30.0 | 0.27, 0.27, 0.27, 0.27 | 0.29, 0.29, 0.29, 0.29 |  |  |  | 35.0, 0.0 | 9.0, 49.0 |  |  | Garage or open crawl space | 1 | 96 | Natural gas | AFUE | Fuel-fired air distribution heater |  | Garage or open crawl space | 1 | 0.93 | Electric | Conventional | 79 | - | - | - | 686.07 | 127.05 | 61 | CFM @ 50 Pascals | 50.0, 50.0, 50.0, 50.0 | Enclosed crawl space, Enclosed crawl space, Attic, exposed, Attic, exposed | 8.0, 8.0, 8.0, 8.0 |  |  | 3.21 | ACH @ 50 Pascals | Supply Only | 100 | 652.5598 | 253.9041 | - | - | 2581.2576 | 66.1225 | - | 8.8098 | - | 7.9082 | - | 21.9383 | 522.91 | - | 193.27 | 1462.71
Powell Butte | OR | 97753 | - | Crook | Central - 8 | 5B | Central Electric Cooperative | Cascade Natural Gas | 134312 | 2021 | 2017 ORSC - Updated | No | No | No Solar | No |  |  |  |  | 12/02/2021 | 102 | 127 | 132 | 19% | 4.7 | 10.1 | 5.9 | 1083.11 | 90.26 | 2542 | 24556 | 1 | 4 | Single-family detached | No | Enclosed crawl space | 2542 | 38 | [7 empty] | - | - | - | - | 2718.0, 261.0, 11.0 | 0.0, 0.0, 0.0 | 23.0, 23.0, 23.0 |  | 124.5, 327.0, 86.0, 63.0 | 0.3, 0.3, 0.3, 0.3 | 0.26, 0.26, 0.26, 0.26 |  |  |  | 35.0, 19.0 | 9.0, 12.3 |  |  | Conditioned area | 1 | 96.5 | Natural gas | AFUE | Fuel-fired air distribution heater |  | Garage or open crawl space | 1 | 0.97 | Natural gas | Instant water heater | - | Air conditioner | 13 | SEER | 686.34 | 127.1 | 126 | CFM @ 50 Pascals | 50.0, 50.0, 5.0, 5.0, 45.0, 45.0 | Conditioned space, Conditioned space, Attic, exposed, Attic, exposed, Attic, under insulation, Attic, under insulation | 0.0, 0.0, 8.0, 8.0, 8.0, 8.0 |  |  | 4.63 | ACH @ 50 Pascals | Supply Only | 100 | 546.0881 | 295.7752 | 1303.1803 | 94.9976 | - | 55.6183 | 4.4477 | 9.4998 | - | 7.9781 | 22.2208 | 7.743 | 443.73 | 98.83 | 73.56 | 1431.47
Salem | OR | 97302 | Salem, OR | Marion | Mid-Willamette - 4 | 4C | Portland General Electric | NW Natural Gas | 152445 | 2021 | 2017 ORSC - Updated | No | No | No Solar | No |  |  |  |  | 12/02/2021 | 42 | 89 | 107 | 41% | 3.9 | 6.6 | 9.2 | 830.4 | 69.2 | 1400 | 23625 | 2 | 2 | Single-family detached | No | Conditioned basement | - | - | [7 empty] | - | - | - | - | 1867.0, 324.0, 135.0 | 0.0, 0.0, 0.0 | 23.0, 23.0, 23.0 |  | 57.388889, 60.416668, 66.916664 | 0.3, 0.3, 0.3 | 0.28, 0.28, 0.28 |  |  |  | 35.0, 0.0 | 9.0, 30.0 |  |  | Conditioned area | 1 | 12.6 | Electric | HSPF | Air-source heat pump |  | Garage or open crawl space | 1 | 3.27 | Electric | Heat pump | 50 | Air-source heat pump | 18 | SEER | 127.575005, 28.350004 | 23.625, 5.25 | 80.0, 65.0 | CFM @ 50 Pascals, CFM @ 50 Pascals | 100.0, 100.0, 25.0, 25.0, 75.0, 75.0 | Conditioned space, Conditioned space, Attic, exposed, Attic, exposed, Conditioned space, Conditioned space | 0.0, 0.0, 8.0, 8.0, 0.0, 0.0 |  |  | 1.56 | ACH @ 50 Pascals | Balanced | 100 | - | 2194.1365 | 333.327 | - | 579.8419 | 7.4885 | 1.1376 | 1.979 | - | 33.8133 | 33.8136 | 33.8855 | 253.21 | 38.47 | 67.06 | 974.64
Portland | OR | 97218 | Portland-Vancouver-Hillsboro, OR-WA | Multnomah | Portland Metro - 3 | 4C | Pacific Power | NW Natural Gas | 128223 | 2021 | 2017 ORSC - Updated | Yes | No | No Solar | No |  |  |  |  | 12/02/2021 | 26 | 34 | 100 | 14% | 3.1 | 3.6 | 8.4 | 515.69 | 42.97 | 1024 | 8806 | 2 | 2 | Townhouse, inside unit | No | Slab | - | - | [7 empty] | 32.0, 60.0 | 0.0, 0.0 | 21.0, 21.0 | Between conditioned space and ambient, Between cond and another cond unit (adiabatic) | 512.0, 960.0 | 0.0, 0.0 | 23.0, 23.0 |  | 58.333302, 35.166698 | 0.28, 0.28 | 0.27, 0.27 |  |  |  | 51 | 9 |  |  | Vented Attic | 1 | 8.2 | Electric | HSPF | Air-source heat pump |  | Conditioned area | 1 | 0.93 | Electric | Conventional | 50 | Air-source heat pump | 14 | SEER | 207.36 | 38.4 | 58 | CFM @ 50 Pascals | 100.0, 100.0 | Attic, exposed, Attic, exposed | 8.0, 8.0 |  |  | 1.4 | ACH @ 50 Pascals | Exhaust Only | 100 | - | 463.3991 | 350.2863 | - | 1881.0049 | 1.5816 | 1.1955 | 6.4198 | - | 26.2846 | 26.2848 | 26.3407 | 41.57 | 31.42 | 169.1 | 641.69
Portland | OR | 97218 | Portland-Vancouver-Hillsboro, OR-WA | Multnomah | Portland Metro - 3 | 4C | Pacific Power | NW Natural Gas | 128224 | 2021 | 2017 ORSC - Updated | Yes | No | No Solar | No |  |  |  |  | 12/02/2021 | 37 | 49 | 105 | 16% | 4 | 4.7 | 9 | 657.46 | 54.79 | 1296 | 11146 | 2 | 3 | Townhouse, end unit | No | Slab | - | - | [7 empty] | 76.0, 32.0 | 0.0, 0.0 | 21.0, 21.0 | Between conditioned space and ambient, Between cond and another cond unit (adiabatic) | 1248.0, 512.0 | 0.0, 0.0 | 23.0, 23.0 |  | 58.333302, 27.0, 93.666702 | 0.28, 0.28, 0.28 | 0.27, 0.27, 0.27 |  |  |  | 51 | 9 |  |  | Garage or open crawl space | 1 | 10.3 | Electric | HSPF | Air-source heat pump |  | Conditioned area | 1 | 0.93 | Electric | Conventional | 50 | Air-source heat pump | 17 | SEER | 131.22 | 24.3 | 53 | CFM @ 50 Pascals | 100.0, 100.0 | Attic, exposed, Attic, exposed | 8.0, 8.0 |  |  | 2.8 | ACH @ 50 Pascals | Exhaust Only | 100 | - | 1067.1428 | 432.8049 | - | 2292.4487 | 3.6421 | 1.4771 | 7.8241 | - | 26.2846 | 26.2848 | 26.3407 | 95.73 | 38.83 | 206.09 | 783.46
Portland | OR | 97218 | Portland-Vancouver-Hillsboro, OR-WA | Multnomah | Portland Metro - 3 | 4C | Pacific Power | NW Natural Gas | 128222 | 2021 | 2017 ORSC - Updated | Yes | No | No Solar | No |  |  |  |  | 12/02/2021 | 43 | 57 | 110 | 14% | 4.6 | 5.4 | 9.5 | 751.4 | 62.62 | 1584 | 13622 | 2 | 4 | Townhouse, end unit | No | Slab | - | - | [7 empty] | 88.0, 32.0 | 0.0, 0.0 | 21.0, 21.0 | Between conditioned space and ambient, Between cond and another cond unit (adiabatic) | 1376.0, 512.0 | 0.0, 0.0 | 23.0, 23.0 |  | 64.333298, 73.333298, 64.5 | 0.28, 0.28, 0.28 | 0.27, 0.27, 0.27 |  |  |  | 51 | 9 |  |  | Conditioned area | 1 | 10.3 | Electric | HSPF | Air-source heat pump |  | Garage or open crawl space | 1 | 0.93 | Electric | Conventional | 50 | Air-source heat pump | 17 | SEER | 160.38 | 29.7 | 51 | CFM @ 50 Pascals | 100.0, 100.0 | Attic, exposed, Attic, exposed | 8.0, 8.0 |  |  | 1.16 | ACH @ 50 Pascals | Exhaust Only | 100 | - | 1112.5745 | 550.1119 | - | 2792.7456 | 3.7972 | 1.8775 | 9.5316 | - | 26.2846 | 26.2848 | 26.3407 | 99.81 | 49.35 | 251.07 | 973.4
Portland | OR | 97218 | Portland-Vancouver-Hillsboro, OR-WA | Multnomah | Portland Metro - 3 | 4C | Pacific Power | NW Natural Gas | 128225 | 2021 | 2017 ORSC - Updated | Yes | No | No Solar | No |  |  |  |  | 12/02/2021 | 37 | 50 | 105 | 15% | 3.9 | 4.7 | 9 | 643.23 | 53.6 | 1296 | 11146 | 2 | 3 | Townhouse, end unit | No | Slab | - | - | [7 empty] | 76.0, 32.0 | 0.0, 0.0 | 21.0, 21.0 | Between conditioned space and ambient, Between cond and another cond unit (adiabatic) | 1248.0, 512.0 | 0.0, 0.0 | 23.0, 23.0 |  | 58.333302, 27.0, 93.666702 | 0.28, 0.28, 0.28 | 0.27, 0.27, 0.27 |  |  |  | 51 | 9 |  |  | Conditioned area | 1 | 10.3 | Electric | HSPF | Air-source heat pump |  | Conditioned area | 1 | 0.93 | Electric | Conventional | 50 | Air-source heat pump | 17 | SEER | 131.22 | 24.3 | 47 | CFM @ 50 Pascals | 100.0, 100.0 | Attic, exposed, Attic, exposed | 8.0, 8.0 |  |  | 2.46 | ACH @ 50 Pascals | Exhaust Only | 100 | - | 992.3227 | 455.868 | - | 2292.4207 | 3.3868 | 1.5559 | 7.824 | - | 26.2846 | 26.2848 | 26.3407 | 89.02 | 40.9 | 206.09 | 865.23
Bend | OR | 97702 | Bend, OR | Deschutes | Central - 8 | 5B | Pacific Power | Cascade Natural Gas | 152952 | 2021 | 2017 ORSC - Updated | No | No | No Solar | No |  |  |  |  | 12/02/2021 | 87 | 106 | 135 | 14% | 7.6 | 9.5 | 11.7 | 1076.44 | 89.7 | 2604 | 23367 | 2 | 5 | Single-family detached | No | Enclosed crawl space | 1139.0, 312.0 | 30.0, 30.0 | [7 empty] | 101.0, 34.0 | 0.0, 0.0 | 21.0, 21.0 | Between conditioned space and ambient, Between conditioned space and garage | 2392.0, 312.0 | 0.0, 0.0 | 21.0, 21.0 |  | 6.0, 12.0, 86.0, 12.8, 75.0, 27.0, 65.0, 15.0 | 0.3, 0.3, 0.3, 0.3, 0.3, 0.3, 0.3, 0.3 | 0.3, 0.3, 0.3, 0.3, 0.3, 0.3, 0.3, 0.3 |  |  |  | 30 | 9 |  |  | Vented Attic | 1 | 96.2 | Natural gas | AFUE | Fuel-fired air distribution heater |  | Garage or open crawl space | 1 | 2.9 | Electric | Heat pump | 65 | - | - | - | 527.3101 | 97.65 | 83 | CFM @ 50 Pascals | 50.0, 100.0, 50.0 | Attic, exposed, Attic, exposed, Conditioned space | 8.0, 8.0, 8.0 |  |  | 3.86 | ACH @ 50 Pascals | Supply Only | 100 | 463.3396 | 303.9907 | - | - | 1256.1018 | 47.3715 | - | 4.287 | - | 8.133 | - | 26.3407 | 385.27 | - | 112.92 | 1265.56
Bend | OR | 97702 | Bend, OR | Deschutes | Central - 8 | 5B | Pacific Power | Cascade Natural Gas | 152953 | 2021 | 2017 ORSC - Updated | No | No | No Solar | No |  |  |  |  | 12/02/2021 | 81 | 106 | 135 | 20% | 7.3 | 9.5 | 11.7 | 1031.61 | 85.97 | 2604 | 23367 | 2 | 5 | Single-family detached | No | Enclosed crawl space | 1139.0, 312.0 | 30.0, 30.0 | [7 empty] | 101.0, 34.0 | 0.0, 0.0 | 21.0, 21.0 | Between conditioned space and ambient, Between conditioned space and garage | 2392.0, 312.0 | 0.0, 0.0 | 21.0, 21.0 |  | 6.0, 12.0, 86.0, 12.8, 75.0, 27.0, 65.0, 15.0 | 0.3, 0.3, 0.3, 0.3, 0.3, 0.3, 0.3, 0.3 | 0.3, 0.3, 0.3, 0.3, 0.3, 0.3, 0.3, 0.3 |  |  |  | 30 | 9 |  |  | Vented Attic | 1 | 96.2 | Natural gas | AFUE | Fuel-fired air distribution heater |  | Garage or open crawl space | 1 | 2.9 | Electric | Heat pump | 65 | - | - | - | 527.3101 | 97.65 | 18 | CFM @ 50 Pascals | 50.0, 100.0, 50.0 | Attic, exposed, Attic, exposed, Conditioned space | 8.0, 8.0, 8.0 |  |  | 2.41 | ACH @ 50 Pascals | Supply Only | 100 | 411.0313 | 254.7704 | - | - | 1256.1018 | 41.9727 | - | 4.287 | - | 8.111 | - | 26.3407 | 340.44 | - | 112.92 | 1220.73
Wilsonville | OR | 97070 | Portland-Vancouver-Hillsboro, OR-WA | Clackamas | Portland Metro - 3 | 4C | Portland General Electric | NW Natural Gas | 152705 | 2021 | 2017 ORSC - Updated | No | No | No Solar | Ecobee4 |  |  |  |  | 12/02/2021 | 81 | 101 | 132 | 20% | 7 | 8.3 | 11.7 | 1231.56 | 102.63 | 2861 | 28071 | 2 | 5 | Single-family detached | No | Enclosed crawl space | 1210.0, 358.0, 109.0 | 30.0, 30.0, 30.0 | [7 empty] | 139.0, 42.0 | 0.0, 0.0 | 21.0, 21.0 | Between conditioned space and ambient, Between conditioned space and garage | 2721.0, 382.0 | 0.0, 0.0 | 23.0, 23.0 |  | 39.799999, 27.0, 90.0, 29.5, 82.5, 48.0, 72.0, 30.0 | 0.3, 0.3, 0.3, 0.3, 0.3, 0.3, 0.3, 0.3 | 0.3, 0.3, 0.3, 0.3, 0.3, 0.3, 0.3, 0.3 |  |  |  | 30 | 9 |  |  | Garage or open crawl space | 1 | 95 | Natural gas | AFUE | Fuel-fired air distribution heater |  | Garage or open crawl space | 1 | 0.93 | Natural gas | Instant water heater | - | Air conditioner | 13 | SEER | 579.353 | 107.288 | 102 | CFM @ 50 Pascals | 50.0, 100.0, 50.0 | Attic, exposed, Attic, exposed, Conditioned space | 8.0, 8.0, 0.0 |  |  | 1.76 | ACH @ 50 Pascals | Exhaust Only | 100 | 364.1848 | 236.2929 | 803.1811 | 114.2436 | - | 37.2249 | 2.7412 | 11.4244 | - | 9.5903 | 33.8135 | 9.0732 | 357 | 92.69 | 103.66 | 1471.8
Wilsonville | OR | 97070 | Portland-Vancouver-Hillsboro, OR-WA | Clackamas | Portland Metro - 3 | 4C | Portland General Electric | NW Natural Gas | 152702 | 2021 | 2017 ORSC - Updated | No | No | No Solar | Ecobee4 |  |  |  |  | 12/02/2021 | 68 | 83 | 105 | 18% | 5.6 | 6.5 | 9.4 | 946.38 | 78.86 | 2000 | 19006 | 2 | 3 | Single-family detached | No | Enclosed crawl space | 23.0, 833.0, 468.0 | 30.0, 30.0, 30.0 | [7 empty] | 111.0, 46.0 | 0.0, 0.0 | 21.0, 21.0 | Between conditioned space and ambient, Between conditioned space and garage | 2308.0, 416.0 | 0.0, 0.0 | 23.0, 23.0 |  | 24.5, 54.0, 90.0, 17.5, 62.0, 48.0, 82.0, 4.0 | 0.3, 0.3, 0.3, 0.3, 0.3, 0.3, 0.3, 0.3 | 0.3, 0.3, 0.3, 0.3, 0.3, 0.3, 0.3, 0.3 |  |  |  | 30 | 9 |  |  | Garage or open crawl space | 1 | 96 | Natural gas | AFUE | Fuel-fired air distribution heater |  | Garage or open crawl space | 1 | 0.93 | Natural gas | Instant water heater | - | - | - | - | 405 | 75 | 126 | CFM @ 50 Pascals | 90.0, 100.0, 10.0 | Attic, exposed, Attic, exposed, Conditioned space | 8.0, 8.0, 0.0 |  |  | 3 | ACH @ 50 Pascals | Exhaust Only | 100 | 342.468 | 279.5255 | - | 75.3928 | - | 35.2008 | - | 7.5393 | - | 9.7249 | - | 9.0732 | 342.33 | - | 68.41 | 1186.62
Bend | OR | 97702 | Bend, OR | Deschutes | Central - 8 | 5B | Pacific Power | Cascade Natural Gas | 151956 | 2021 | 2017 ORSC - Updated | No | No | No Solar | No |  |  |  |  | 12/02/2021 | 70 | 85 | 112 | 14% | 6.1 | 7.6 | 9.7 | 843 | 70.25 | 2055 | 16646 | 2 | 3 | Single-family detached | No | Enclosed crawl space | 5.0, 845.0, 360.0 | 30.0, 30.0, 30.0 | [7 empty] | 102.0, 36.0 | 0.0, 0.0 | 21.0, 21.0 | Between conditioned space and ambient, Between conditioned space and garage | 1969.0, 285.0 | 0.0, 0.0 | 21.0, 21.0 |  | 12.0, 81.0, 47.0, 15.8, 45.5, 9.0 | 0.3, 0.3, 0.3, 0.3, 0.3, 0.3 | 0.3, 0.3, 0.3, 0.3, 0.3, 0.3 |  |  |  | 30 | 9 |  |  | Vented Attic | 1 | 96.2 | Natural gas | AFUE | Fuel-fired air distribution heater |  | Garage or open crawl space | 1 | 2.9 | Electric | Heat pump | 65 | - | - | - | 416.138 | 77.0625 | 40 | CFM @ 50 Pascals | 50.0, 100.0, 50.0 | Attic, exposed, Attic, exposed, Enclosed crawl space | 8.0, 8.0, 8.0 |  |  | 3.18 | ACH @ 50 Pascals | Supply Only | 100 | 360.3224 | 208.3542 | - | - | 867.2917 | 36.7433 | - | 2.96 | - | 8.0857 | - | 26.3407 | 297.09 | - | 77.97 | 1032.12
Bend | OR | 97702 | Bend, OR | Deschutes | Central - 8 | 5B | Pacific Power | Cascade Natural Gas | 152948 | 2021 | 2017 ORSC - Updated | No | No | No Solar | No |  |  |  |  | 12/02/2021 | 75 | 91 | 122 | 14% | 6.7 | 8.3 | 10.6 | 1006.55 | 83.88 | 2304 | 22574 | 2 | 4 | Single-family detached | No | Enclosed crawl space | 77.0, 914.0, 399.0 | 30.0, 30.0, 30.0 | [7 empty] | 106.0, 34.0 | 0.0, 0.0 | 21.0, 21.0 | Between conditioned space and ambient, Between conditioned space and garage | 2383.0, 312.0 | 0.0, 0.0 | 21.0, 21.0 |  | 9.0, 85.0, 12.8, 55.0, 22.0, 50.0, 30.0 | 0.3, 0.3, 0.3, 0.3, 0.3, 0.3, 0.3 | 0.3, 0.3, 0.3, 0.3, 0.3, 0.3, 0.3 |  |  |  | 30 | 9 |  |  | Vented Attic | 1 | 96.2 | Natural gas | AFUE | Fuel-fired air distribution heater |  | Garage or open crawl space | 1 | 2.9 | Electric | Heat pump | 65 | - | - | - | 466.56 | 86.4 | 94 | CFM @ 50 Pascals | 50.0, 50.0, 50.0, 50.0 | Attic, exposed, Attic, exposed, Conditioned space, Conditioned space | 8.0, 8.0, 0.0, 0.0 |  |  | 4.02 | ACH @ 50 Pascals | Supply Only | 100 | 458.3347 | 294.862 | - | - | 1053.0031 | 46.8398 | - | 3.5939 | - | 8.1252 | - | 26.3407 | 380.58 | - | 94.66 | 1195.67
McMinnville | OR | 97128 | Portland-Vancouver-Hillsboro, OR-WA | Yamhill | Portland Metro - 3 | 4C | McMinnville Water & Light | NW Natural Gas | 152767 | 2021 | 2017 ORSC - Updated | No | No | No Solar | No |  |  |  |  | 12/02/2021 | 64 | 86 | 116 | 26% | 2.8 | 7 | 5.1 | 640.64 | 53.39 | 2353 | 21107 | 2 | 4 | Single-family detached | No | Enclosed crawl space | 11.0, 1024.0, 339.0 | 30.0, 30.0, 59.0 | [7 empty] | 118.0, 38.0 | 0.0, 0.0 | 21.0, 21.0 | Between conditioned space and ambient, Between conditioned space and garage | 2330.0, 346.0 | 0.0, 0.0 | 23.0, 23.0 |  | 11.2, 30.0, 98.0, 18.0, 40.0, 38.0, 45.0, 20.0 | 0.36, 0.36, 0.36, 0.36, 0.36, 0.36, 0.36, 0.36 | 0.29, 0.29, 0.29, 0.29, 0.29, 0.29, 0.29, 0.29 |  |  |  | 30 | 9 |  |  | Conditioned area | 1 | 96.2 | Natural gas | AFUE | Fuel-fired air distribution heater |  | Garage or open crawl space | 1 | 0.93 | Natural gas | Instant water heater | - | - | - | - | 476.483 | 88.2375 | 23 | CFM @ 50 Pascals | 100.0, 95.0, 5.0 | Conditioned space, Conditioned space, Attic, exposed | 8.0, 0.0, 8.0 |  |  | 2.1 | ACH @ 50 Pascals | Supply Only | 100 | 236.1869 | 136.4181 | - | 95.2958 | - | 24.0843 | - | 9.5296 | - | 9.2073 | - | 9.0732 | 221.75 | - | 86.46 | 917.84
Tigard | OR | 97224 | Portland-Vancouver-Hillsboro, OR-WA | Washington | Portland Metro - 3 | 4C | Portland General Electric | NW Natural Gas | 152752 | 2021 | 2017 ORSC - Updated | No | No | No Solar | No |  |  |  |  | 12/02/2021 | 76 | 97 | 144 | 19% | 6.9 | 8.9 | 12.7 | 1231.02 | 102.59 | 3248 | 29029 | 2 | 4 | Single-family detached | No | Enclosed crawl space | 56.0, 1360.0, 472.0 | 30.0, 30.0, 59.0 | [7 empty] | 141.0, 41.0 | 0.0, 0.0 | 21.0, 21.0 | Between conditioned space and ambient, Between conditioned space and garage | 2712.0, 368.0 | 0.0, 0.0 | 23.0, 23.0 |  | 54.0, 92.0, 83.0, 88.5, 50.0, 62.5, 80.0 | 0.3, 0.3, 0.3, 0.3, 0.3, 0.3, 0.3 | 0.3, 0.3, 0.3, 0.3, 0.3, 0.3, 0.3 |  |  |  | 30 | 9 |  |  | Vented Attic | 1 | 96.3 | Natural gas | AFUE | Fuel-fired air distribution heater |  | Garage or open crawl space | 1 | 2.9 | Electric | Heat pump | 80 | - | - | - | 657.72 | 121.8 | 124 | CFM @ 50 Pascals | 50.0, 5.0, 50.0, 95.0 | Conditioned space, Conditioned space, Attic, exposed, Attic, exposed | 8.0, 8.0, 8.0, 8.0 |  |  | 2.1 | ACH @ 50 Pascals | Supply Only | 100 | 364.1751 | 208.1292 | - | - | 874.7554 | 37.1279 | - | 2.9855 | - | 9.5276 | - | 33.8854 | 353.74 | - | 101.17 | 1471.26
Woodburn | OR | 97071 | Salem, OR | Marion | Mid-Willamette - 4 | 4C | Portland General Electric | NW Natural Gas | 153077 | 2021 | 2017 ORSC - Updated | No | No | No Solar | No |  |  |  |  | 12/02/2021 | 45 | 59 | 97 | 21% | 4.5 | 5.9 | 8.8 | 881.13 | 73.43 | 1743 | 16219 | 2 | 3 | Single-family detached | No | Enclosed crawl space | 709.0, 390.0 | 30.0, 38.0 | [7 empty] | 20.0, 22.0, 70.0 | 0.0, 0.0, 0.0 | 21.0, 21.0, 21.0 | Between conditioned space and garage, Between conditioned space and attic, Between conditioned space and ambient | 181.699997, 2012.900024, 43.299999 | 0.0, 0.0, 5.0 | 23.0, 23.0, 21.0 |  | 45.0, 41.0, 18.0, 25.0, 24.0, 12.0, 20.0, 20.0, 20.0 | 0.3, 0.3, 0.3, 0.3, 0.3, 0.3, 0.3, 0.3, 0.3 | 0.3, 0.3, 0.3, 0.3, 0.3, 0.3, 0.3, 0.3, 0.3 |  |  |  | 30 | 9 |  |  | Vented Attic | 1 | 96.2 | Natural gas | AFUE | Fuel-fired air distribution heater |  | Garage or open crawl space | 1 | 2.9 | Electric | Heat pump | 65 | - | - | - | 353 | 65.4 | 56 | CFM @ 50 Pascals | 50.0, 40.0, 90.0, 10.0, 10.0 | Conditioned space, Attic, exposed, Attic, exposed, Attic, under insulation, Attic, under insulation | 8.0, 8.0, 8.0, 8.0, 8.0 |  |  | 3.6 | ACH @ 50 Pascals | Supply Only | 100 | 239.3149 | 149.3283 | - | - | 827.5684 | 24.4411 | - | 2.8245 | - | 9.5702 | - | 33.8855 | 233.91 | - | 95.71 | 1121.37
Happy Valley | OR | 97086 | Portland-Vancouver-Hillsboro, OR-WA | Clackamas | Portland Metro - 3 | 4C | Portland General Electric | NW Natural Gas | 153070 | 2021 | 2017 ORSC - Updated | No | No | No Solar | No |  |  |  |  | 12/02/2021 | 47 | 71 | 122 | 28% | 4.3 | 5.5 | 10.7 | 879.07 | 73.26 | 2189 | 20200 | 3 | 3 | Townhouse, inside unit | No | Enclosed crawl space | 375.0, 529.0, 77.0 | 30.0, 38.0, 38.0 | [7 empty] | 20.0, 48.0, 78.099998, 66.0 | 0.0, 0.0, 0.0, 0.0 | 21.0, 21.0, 21.0, 21.0 | Between conditioned space and garage, Between conditioned space and ambient, Between cond and another cond unit (adiabatic), Between conditioned space and attic | 181.699997, 1409.900024, 1043.800049, 415.899994 | 0.0, 0.0, 0.0, 5.0 | 21.0, 21.0, 21.0, 21.0 |  | 17.5, 17.5, 40.0, 17.5, 17.5, 20.0, 15.0, 3.0, 17.5, 17.5, 20.0, 20.0 | 0.36, 0.33, 0.33, 0.33, 0.33, 0.33, 0.33, 0.36, 0.36, 0.33, 0.33, 0.33 | 0.27, 0.3, 0.29, 0.3, 0.3, 0.3, 0.3, 0.27, 0.27, 0.3, 0.3, 0.3 |  |  |  | 30.0, 0.0, 0.0 | 9.0, 49.0, 49.0 |  |  | Conditioned area | 2 | 10.3 | Electric | HSPF | Air-source heat pump |  | Garage or open crawl space | 1 | 0.99 | Natural gas | Instant water heater | - | Air-source heat pump | 23 | SEER | 212.828 | 39.4125 | 43 | CFM @ 50 Pascals | 50.0, 50.0, 50.0, 50.0 | Attic, exposed, Attic, exposed, Attic, under insulation, Attic, under insulation | 8.0, 8.0, 8.0, 8.0 |  |  | 3.43 | ACH @ 50 Pascals | Exhaust Only | 100 | - | 1766.2246 | 378.0116 | 75.2644 | - | 6.0281 | 1.2901 | 7.5264 | - | 33.8133 | 33.8135 | 9.0732 | 203.83 | 43.62 | 68.29 | 1119.31
Happy Valley | OR | 97086 | Portland-Vancouver-Hillsboro, OR-WA | Clackamas | Portland Metro - 3 | 4C | Portland General Electric | NW Natural Gas | 151521 | 2021 | 2017 ORSC - Updated | No | No | No Solar | No |  |  |  |  | 12/02/2021 | 44 | 65 | 109 | 29% | 3.8 | 5 | 9.4 | 776.35 | 64.7 | 1547 | 14750 | 2 | 3 | Townhouse, end unit | No | Enclosed crawl space | 590.0, 351.0, 66.0 | 30.0, 38.0, 38.0 | [7 empty] | 18.0, 53.400002, 31.4 | 0.0, 0.0, 0.0 | 21.0, 21.0, 21.0 | Between conditioned space and garage, Between conditioned space and ambient, Between cond and another cond unit (adiabatic) | 163.5, 1293.900024, 722.599976, 40.799999 | 0.0, 0.0, 0.0, 5.0 | 23.0, 23.0, 23.0, 21.0 |  | 17.5, 17.5, 17.5, 17.5, 12.0, 3.0, 19.5, 24.200001, 3.0, 17.5, 17.5, 12.0, 30.0 | 0.33, 0.33, 0.33, 0.33, 0.33, 0.33, 0.33, 0.33, 0.33, 0.33, 0.33, 0.33, 0.33 | 0.3, 0.3, 0.3, 0.3, 0.3, 0.3, 0.3, 0.3, 0.3, 0.3, 0.3, 0.3, 0.3 |  |  |  | 30.0, 0.0, 0.0 | 9.0, 49.0, 49.0 |  |  | Conditioned area | 2 | 10.3 | Electric | HSPF | Air-source heat pump |  | Garage or open crawl space | 1 | 0.93 | Natural gas | Instant water heater | - | Air-source heat pump | 23 | SEER | 153.495 | 28.425 | 42 | CFM @ 50 Pascals | 100.0, 100.0 | Attic, exposed, Attic, exposed | 8.0, 8.0 |  |  | 2.1 | ACH @ 50 Pascals | Exhaust Only | 100 | - | 1642.0975 | 315.5903 | 77.8406 | - | 5.6044 | 1.0771 | 7.7841 | - | 33.8133 | 33.8135 | 9.0732 | 189.5 | 36.42 | 70.63 | 1016.59
Happy Valley | OR | 97086 | Portland-Vancouver-Hillsboro, OR-WA | Clackamas | Portland Metro - 3 | 4C | Portland General Electric | NW Natural Gas | 153090 | 2021 | 2017 ORSC - Updated | No | No | No Solar | No |  |  |  |  | 12/02/2021 | 45 | 65 | 109 | 28% | 3.9 | 5 | 9.4 | 788.33 | 65.69 | 1547 | 14750 | 2 | 3 | Townhouse, end unit | No | Enclosed crawl space | 590.0, 351.0, 66.0 | 30.0, 38.0, 38.0 | [7 empty] | 18.0, 53.400002, 31.4 | 0.0, 0.0, 0.0 | 21.0, 21.0, 21.0 | Between conditioned space and garage, Between conditioned space and ambient, Between cond and another cond unit (adiabatic) | 163.5, 1293.900024, 722.599976, 40.799999 | 0.0, 0.0, 0.0, 5.0 | 21.0, 21.0, 21.0, 21.0 |  | 17.5, 17.5, 17.5, 17.5, 12.0, 3.0, 19.5, 24.200001, 3.0, 17.5, 17.5, 12.0, 30.0 | 0.33, 0.36, 0.33, 0.36, 0.33, 0.36, 0.33, 0.36, 0.36, 0.33, 0.36, 0.33, 0.33 | 0.3, 0.27, 0.3, 0.27, 0.3, 0.27, 0.3, 0.27, 0.27, 0.3, 0.27, 0.3, 0.3 |  |  |  | 30.0, 0.0, 0.0 | 9.0, 49.0, 49.0 |  |  | Conditioned area | 2 | 10.3 | Electric | HSPF | Air-source heat pump |  | Garage or open crawl space | 1 | 0.93 | Natural gas | Instant water heater | - | Air-source heat pump | 23 | SEER | 150.458 | 27.8625 | 41 | CFM @ 50 Pascals | 10.0, 90.0, 100.0 | Conditioned space, Attic, exposed, Attic, exposed | 8.0, 8.0, 8.0 |  |  | 3.68 | ACH @ 50 Pascals | Exhaust Only | 100 | - | 1748.2325 | 313.2293 | 77.8406 | - | 5.9667 | 1.069 | 7.7841 | - | 33.8133 | 33.8135 | 9.0732 | 201.75 | 36.15 | 70.63 | 1028.57
Happy Valley | OR | 97086 | Portland-Vancouver-Hillsboro, OR-WA | Clackamas | Portland Metro - 3 | 4C | Portland General Electric | NW Natural Gas | 153120 | 2021 | 2017 ORSC - Updated | No | No | No Solar | No |  |  |  |  | 12/02/2021 | 63 | 78 | 101 | 19% | 5.3 | 6.3 | 9.1 | 894.21 | 74.52 | 1857 | 17116 | 2 | 4 | Single-family detached | No | Enclosed crawl space | 714.0, 419.0, 49.0 | 30.0, 38.0, 38.0 | [7 empty] | 89.800003, 34.0, 2.3 | 0.0, 0.0, 0.0 | 21.0, 21.0, 21.0 | Between conditioned space and ambient, Between conditioned space and garage, Between conditioned space and attic | 340.200012, 1923.400024, 29.299999 | 0.0, 0.0, 5.0 | 21.0, 21.0, 21.0 |  | 7.5, 25.0, 40.0, 6.0, 16.0, 15.3, 18.0, 18.0, 9.0, 12.0, 24.0, 20.0 | 0.33, 0.33, 0.33, 0.33, 0.33, 0.33, 0.33, 0.33, 0.36, 0.36, 0.33, 0.33 | 0.3, 0.3, 0.29, 0.29, 0.3, 0.3, 0.3, 0.3, 0.27, 0.27, 0.3, 0.3 |  |  |  | 30 | 9 |  |  | Conditioned area | 1 | 96 | Natural gas | AFUE | Fuel-fired air distribution heater |  | Garage or open crawl space | 1 | 0.93 | Natural gas | Instant water heater | - | - | - | - | 376 | 69.6 | 56 | CFM @ 50 Pascals | 60.0, 40.0, 20.0, 60.0, 20.0 | Conditioned space, Conditioned space, Attic, exposed, Attic, exposed, Attic, under insulation | 8.0, 8.0, 8.0, 8.0, 8.0 |  |  | 2.51 | ACH @ 50 Pascals | Exhaust Only | 95 | 252.185 | 124.2284 | - | 88.5024 | - | 25.6425 | - | 8.8502 | - | 9.4633 | - | 9.0732 | 242.66 | - | 80.3 | 1134.45
Cornelius | OR | 97113 | Portland-Vancouver-Hillsboro, OR-WA | Washington | Portland Metro - 3 | 4C | Portland General Electric | NW Natural Gas | 152878 | 2021 | 2017 ORSC - Updated | No | No | No Solar | No |  |  |  |  | 12/02/2021 | 34 | 41 | 89 | 12% | 3.6 | 4.5 | 8 | 714.03 | 59.5 | 1459 | 13088 | 2 | 3 | Townhouse, inside unit | No | Enclosed crawl space | 636.0, 186.0 | 30.0, 59.0 | [7 empty] | 21.0, 63.0, 38.0 | 0.0, 0.0, 0.0 | 21.0, 21.0, 21.0 | Between conditioned space and ambient, Between cond and another cond unit (adiabatic), Between conditioned space and garage | 514.0, 1228.0, 182.0 | 0.0, 0.0, 0.0 | 23.0, 11.0, 23.0 |  | 53.5, 36.0, 29.200001 | 0.3, 0.3, 0.3 | 0.3, 0.3, 0.3 |  |  |  | 30 | 9 |  |  | Vented Attic | 1 | 96.2 | Natural gas | AFUE | Fuel-fired air distribution heater |  | Conditioned area | 1 | 2.9 | Electric | Heat pump | 65 | - | - | - | 295.448 | 54.7125 | 134 | CFM @ 50 Pascals | 50.0, 100.0, 50.0 | Attic, exposed, Attic, exposed, Conditioned space | 8.0, 8.0, 0.0 |  |  | 3.77 | ACH @ 50 Pascals | Supply Only | 100 | 128.8877 | 136.0161 | - | - | 757.3151 | 13.353 | - | 2.5847 | - | 9.9147 | - | 33.8854 | 132.39 | - | 87.58 | 954.27
Beaverton | OR | 97007 | Portland-Vancouver-Hillsboro, OR-WA | Washington | Portland Metro - 3 | 4C | Portland General Electric | NW Natural Gas | 152748 | 2021 | 2017 ORSC - Updated | No | No | No Solar | No |  |  |  |  | 12/02/2021 | 62 | 75 | 110 | 14% | 5.6 | 6.8 | 9.8 | 971.14 | 80.93 | 2147 | 19557 | 2 | 3 | Single-family detached | No | Enclosed crawl space | 984.0, 322.0 | 30.0, 59.0 | [7 empty] | 79.0, 39.0 | 0.0, 0.0 | 21.0, 21.0 | Between conditioned space and ambient, Between conditioned space and garage | 2273.0, 354.0 | 0.0, 0.0 | 23.0, 23.0 |  | 4.5, 25.0, 96.699997, 50.0, 50.0, 8.8, 41.5, 45.0 | 0.3, 0.3, 0.3, 0.3, 0.3, 0.3, 0.3, 0.3 | 0.3, 0.3, 0.3, 0.3, 0.3, 0.3, 0.3, 0.3 |  |  |  | 30 | 9 |  |  | Vented Attic | 1 | 96.6 | Natural gas | AFUE | Fuel-fired air distribution heater |  | Garage or open crawl space | 1 | 3.15 | Electric | Heat pump | 66 | - | - | - | 434.768 | 80.5125 | 229 | CFM @ 50 Pascals | 50.0, 100.0, 50.0 | Attic, exposed, Attic, exposed, Conditioned space | 8.0, 8.0, 8.0 |  |  | 2.93 | ACH @ 50 Pascals | Supply Only | 100 | 294.7038 | 341.9631 | - | - | 700.7341 | 30.6375 | - | 2.3916 | - | 9.9971 | - | 33.8855 | 306.29 | - | 81.04 | 1211.38
Gresham | OR | 97080 | Portland-Vancouver-Hillsboro, OR-WA | Multnomah | Portland Metro - 3 | 4C | Portland General Electric | NW Natural Gas | 153076 | 2021 | 2017 ORSC - Updated | No | No | No Solar | No |  |  |  |  | 12/02/2021 | 65 | 86 | 115 | 24% | 5.6 | 6.9 | 10.2 | 955.87 | 79.66 | 2304 | 23080 | 2 | 4 | Single-family detached | No | Enclosed crawl space | 1030.0, 422.0, 19.0 | 30.0, 59.0, 59.0 | [7 empty] | 94.699997, 21.9, 38.900002 | 0.0, 0.0, 0.0 | 21.0, 21.0, 21.0 | Between conditioned space and ambient, Between conditioned space and attic, Between conditioned space and garage | 363.0, 2240.800049, 74.199997 | 0.0, 0.0, 5.0 | 23.0, 23.0, 21.0 |  | 8.9, 5.0, 30.0, 8.0, 16.0, 48.0, 30.0, 30.0, 22.5, 30.0, 30.0, 8.0, 22.5, 22.5, 22.5, 22.5 | 0.36, 0.37, 0.32, 0.36, 0.36, 0.22, 0.36, 0.36, 0.36, 0.32, 0.32, 0.32, 0.39, 0.36, 0.36, 0.36 | 0.26, 0.26, 0.28, 0.29, 0.29, 0.28, 0.29, 0.29, 0.29, 0.28, 0.28, 0.28, 0.26, 0.29, 0.29, 0.28 |  |  |  | 35 | 9 |  |  | Conditioned area | 1 | 96.2 | Natural gas | AFUE | Fuel-fired air distribution heater |  | Garage or open crawl space | 1 | 0.93 | Natural gas | Instant water heater | - | - | - | - | 466.6 | 86.4 | 57 | CFM @ 50 Pascals | 100.0, 75.0, 25.0 | Conditioned space, Conditioned space, Attic, exposed | 8.0, 8.0, 8.0 |  |  | 2.96 | ACH @ 50 Pascals | Supply Only | 100 | 250.532 | 148.5147 | - | 94.4795 | - | 25.5601 | - | 9.448 | - | 9.5449 | - | 9.0732 | 243.97 | - | 85.72 | 1196.11
Beaverton | OR | 97007 | Portland-Vancouver-Hillsboro, OR-WA | Washington | Portland Metro - 3 | 4C | Portland General Electric | NW Natural Gas | 152446 | 2021 | 2017 ORSC - Updated | No | No | No Solar | No |  |  |  |  | 12/02/2021 | 69 | 89 | 128 | 20% | 6.3 | 8.1 | 11.3 | 1104.31 | 92.03 | 2719 | 25067 | 3 | 4 | Single-family detached | No | More than one type | 321.0, 189.0, 561.0 | 30.0, 59.0, 59.0 | [7 empty] | 178.0, 26.0 | 0.0, 0.0 | 21.0, 21.0 | Between conditioned space and ambient, Between conditioned space and garage | 2829.0, 207.0 | 0.0, 0.0 | 23.0, 23.0 |  | 60.0, 30.0, 90.800003, 23.0, 56.0, 32.0, 50.0, 40.0 | 0.3, 0.3, 0.3, 0.3, 0.3, 0.3, 0.3, 0.3 | 0.3, 0.3, 0.3, 0.3, 0.3, 0.3, 0.3, 0.3 |  |  |  | 30 | 9 |  |  | Vented Attic | 1 | 96.1 | Natural gas | AFUE | Fuel-fired air distribution heater |  | Garage or open crawl space | 1 | 3.15 | Electric | Heat pump | 66 | - | - | - | 550.598 | 101.963 | 183 | CFM @ 50 Pascals | 50.0, 95.0, 50.0, 5.0 | Attic, exposed, Attic, exposed, Conditioned space, Conditioned space | 8.0, 8.0, 8.0, 8.0 |  |  | 2.09 | ACH @ 50 Pascals | Supply Only | 100 | 321.4106 | 285.395 | - | - | 872.6802 | 33.1151 | - | 2.9784 | - | 9.7822 | - | 33.8855 | 323.94 | - | 100.93 | 1344.55
Beaverton | OR | 97007 | Portland-Vancouver-Hillsboro, OR-WA | Washington | Portland Metro - 3 | 4C | Portland General Electric | NW Natural Gas | 152447 | 2021 | 2017 ORSC - Updated | No | No | No Solar | No |  |  |  |  | 12/02/2021 | 71 | 92 | 128 | 19% | 6.7 | 8.6 | 11.3 | 1192 | 99.33 | 2719 | 25067 | 3 | 4 | Single-family detached | No | More than one type | 321.0, 189.0, 561.0 | 30.0, 59.0, 59.0 | [7 empty] | 178.0, 26.0 | 0.0, 0.0 | 21.0, 21.0 | Between conditioned space and ambient, Between conditioned space and garage | 2829.0, 207.0 | 0.0, 0.0 | 23.0, 23.0 |  | 60.0, 30.0, 90.800003, 23.0, 56.0, 32.0, 50.0, 40.0 | 0.3, 0.3, 0.3, 0.3, 0.3, 0.3, 0.3, 0.3 | 0.3, 0.3, 0.3, 0.3, 0.3, 0.3, 0.3, 0.3 |  |  |  | 30 | 9 |  |  | Vented Attic | 1 | 96.1 | Natural gas | AFUE | Fuel-fired air distribution heater |  | Garage or open crawl space | 1 | 3.15 | Electric | Heat pump | 66 | Air conditioner | 15.5 | SEER | 550.598 | 101.963 | 133 | CFM @ 50 Pascals | 50.0, 95.0, 50.0, 5.0 | Attic, exposed, Attic, exposed, Conditioned space, Conditioned space | 8.0, 8.0, 8.0, 8.0 |  |  | 2.76 | ACH @ 50 Pascals | Supply Only | 100 | 325.9607 | 257.2272 | 752.329 | - | 872.6802 | 33.474 | 2.5677 | 2.9784 | - | 9.7032 | 33.8135 | 33.8855 | 324.81 | 86.82 | 100.93 | 1432.24
Beaverton | OR | 97007 | Portland-Vancouver-Hillsboro, OR-WA | Washington | Portland Metro - 3 | 4C | Portland General Electric | NW Natural Gas | 152916 | 2021 | 2017 ORSC - Updated | No | No | No Solar | No |  |  |  |  | 12/02/2021 | 68 | 89 | 128 | 21% | 6.2 | 8.1 | 11.3 | 1098.69 | 91.56 | 2719 | 25067 | 3 | 4 | Single-family detached | No | More than one type | 321.0, 189.0, 561.0 | 30.0, 59.0, 59.0 | [7 empty] | 178.0, 26.0 | 0.0, 0.0 | 21.0, 21.0 | Between conditioned space and ambient, Between conditioned space and garage | 2829.0, 207.0 | 0.0, 0.0 | 23.0, 23.0 |  | 60.0, 30.0, 90.800003, 23.0, 56.0, 32.0, 50.0, 40.0 | 0.3, 0.3, 0.3, 0.3, 0.3, 0.3, 0.3, 0.3 | 0.3, 0.3, 0.3, 0.3, 0.3, 0.3, 0.3, 0.3 |  |  |  | 30 | 9 |  |  | Vented Attic | 1 | 96.6 | Natural gas | AFUE | Fuel-fired air distribution heater |  | Garage or open crawl space | 1 | 3.15 | Electric | Heat pump | 66 | - | - | - | 550.5975 | 101.9625 | 127 | CFM @ 50 Pascals | 50.0, 95.0, 50.0, 5.0 | Attic, exposed, Attic, exposed, Conditioned space, Conditioned space | 8.0, 8.0, 8.0, 8.0 |  |  | 2.22 | ACH @ 50 Pascals | Supply Only | 100 | 313.0405 | 302.3838 | - | - | 872.6802 | 32.3361 | - | 2.9784 | - | 9.8441 | - | 33.8855 | 318.32 | - | 100.93 | 1338.93
Gresham | OR | 97080 | Portland-Vancouver-Hillsboro, OR-WA | Multnomah | Portland Metro - 3 | 4C | Portland General Electric | NW Natural Gas | 153072 | 2021 | 2017 ORSC - Updated | No | No | No Solar | No |  |  |  |  | 12/02/2021 | 59 | 78 | 107 | 24% | 5.1 | 6.3 | 9.6 | 863.98 | 72 | 2061 | 18833 | 2 | 3 | Single-family detached | No | Enclosed crawl space | 824.0, 465.0, 12.0 | 30.0, 59.0, 59.0 | [7 empty] | 101.900002, 38.099998 | 0.0, 0.0 | 21.0, 21.0 | Between conditioned space and ambient, Between conditioned space and garage | 346.5, 2137.699951 | 0.0, 0.0 | 23.0, 23.0 |  | 4.4, 6.0, 8.0, 25.0, 25.0, 48.0, 20.0, 22.5, 15.0, 15.0, 4.0, 4.0, 20.0, 22.5, 22.5, 20.0, 8.0 | 0.37, 0.36, 0.36, 0.36, 0.36, 0.36, 0.36, 0.36, 0.33, 0.33, 0.37, 0.37, 0.4, 0.36, 0.36, 0.36, 0.36 | 0.26, 0.26, 0.29, 0.29, 0.29, 0.29, 0.29, 0.29, 0.29, 0.29, 0.26, 0.26, 0.26, 0.29, 0.29, 0.29, 0.29 |  |  |  | 35 | 9 |  |  | Conditioned area | 1 | 96.2 | Natural gas | AFUE | Fuel-fired air distribution heater |  | Garage or open crawl space | 1 | 0.93 | Natural gas | Instant water heater | - | - | - | - | 417.4 | 77.3 | 56 | CFM @ 50 Pascals | 100.0, 80.0, 20.0 | Conditioned space, Conditioned space, Attic, exposed | 8.0, 8.0, 8.0 |  |  | 3.14 | ACH @ 50 Pascals | Supply Only | 100 | 227.3025 | 133.4686 | - | 76.5489 | - | 23.1858 | - | 7.6549 | - | 9.5403 | - | 9.0732 | 221.2 | - | 69.45 | 1104.22
Beaverton | OR | 97007 | Portland-Vancouver-Hillsboro, OR-WA | Washington | Portland Metro - 3 | 4C | Portland General Electric | NW Natural Gas | 152734 | 2021 | 2017 ORSC - Updated | No | No | No Solar | No |  |  |  |  | 12/02/2021 | 66 | 80 | 112 | 14% | 6.1 | 7.4 | 10 | 1079.79 | 89.98 | 2209 | 19883 | 2 | 3 | Single-family detached | No | Enclosed crawl space | 994.0, 395.0, 17.0 | 30.0, 59.0, 59.0 | [7 empty] | 77.0, 41.0 | 0.0, 0.0 | 21.0, 21.0 | Between conditioned space and ambient, Between conditioned space and garage | 2325.0, 373.0 | 0.0, 0.0 | 23.0, 23.0 |  | 8.0, 25.0, 97.800003, 50.0, 62.0, 28.799999, 45.5, 25.0 | 0.3, 0.3, 0.3, 0.3, 0.3, 0.3, 0.3, 0.3 | 0.3, 0.3, 0.3, 0.3, 0.3, 0.3, 0.3, 0.3 |  |  |  | 30 | 9 |  |  | Vented Attic | 1 | 96.6 | Natural gas | AFUE | Fuel-fired air distribution heater |  | Garage or open crawl space | 1 | 3.15 | Electric | Heat pump | 66 | Air conditioner | 13 | SEER | 447.323 | 82.8375 | 192 | CFM @ 50 Pascals | 50.0, 50.0, 100.0 | Conditioned space, Attic, exposed, Attic, exposed | 8.0, 8.0, 8.0 |  |  | 3.17 | ACH @ 50 Pascals | Supply Only | 100 | 307.0458 | 324.5967 | 785.9625 | - | 706.7272 | 31.8124 | 2.6825 | 2.412 | - | 9.9161 | 33.8135 | 33.8854 | 315.46 | 90.7 | 81.73 | 1320.03
Portland | OR | 97229 | Portland-Vancouver-Hillsboro, OR-WA | Washington | Portland Metro - 3 | 4C | Portland General Electric | NW Natural Gas | 152418 | 2021 | 2017 ORSC - Updated | No | No | No Solar | No |  |  |  |  | 12/02/2021 | 56 | 76 | 107 | 22% | 5.3 | 7 | 9.6 | 918.77 | 76.56 | 2060 | 18470 | 2 | 4 | Single-family detached | No | Enclosed crawl space | 892.0, 279.0 | 30.0, 67.0 | [7 empty] | 110.0, 28.0 | 0.0, 0.0 | 21.0, 21.0 | Between conditioned space and ambient, Between conditioned space and garage | 2190.0, 254.0 | 0.0, 0.0 | 23.0, 23.0 |  | 61.0, 65.0, 16.700001, 24.0, 55.0, 46.0, 32.0, 14.0 | 0.3, 0.3, 0.3, 0.3, 0.3, 0.3, 0.3, 0.3 | 0.3, 0.3, 0.3, 0.3, 0.3, 0.3, 0.3, 0.3 |  |  |  | 30 | 9 |  |  | Conditioned area | 1 | 96.6 | Natural gas | AFUE | Fuel-fired air distribution heater |  | Garage or open crawl space | 1 | 3.15 | Electric | Heat pump | 66 | - | - | - | 417.15 | 77.25 | 80 | CFM @ 50 Pascals | 100.0, 90.0, 10.0 | Conditioned space, Conditioned space, Attic, exposed | 8.0, 0.0, 8.0 |  |  | 2.64 | ACH @ 50 Pascals | Supply Only | 100 | 227.5984 | 200.7695 | - | - | 830.4199 | 23.4451 | - | 2.8342 | - | 9.7775 | - | 33.8854 | 229.23 | - | 96.04 | 1159.01
Beaverton | OR | 97007 | Portland-Vancouver-Hillsboro, OR-WA | Washington | Portland Metro - 3 | 4C | Portland General Electric | NW Natural Gas | 152750 | 2021 | 2017 ORSC - Updated | No | No | No Solar | No |  |  |  |  | 12/02/2021 | 88 | 117 | 176 | 23% | 8.1 | 10.5 | 15.5 | 1439.96 | 120 | 4278 | 39498 | 3 | 4 | Single-family detached | No | Enclosed crawl space | 1348.0, 22.0, 412.0 | 30.0, 67.0, 67.0 | [7 empty] | 205.0, 71.0 | 0.0, 0.0 | 21.0, 21.0 | Between conditioned space and ambient, Between conditioned space and garage | 3859.0, 351.0 | 0.0, 0.0 | 23.0, 23.0 |  | 120.0, 30.0, 12.5, 110.0, 8.0, 64.5, 37.5, 58.0, 64.0 | 0.3, 0.3, 0.3, 0.3, 0.3, 0.3, 0.3, 0.3, 0.3 | 0.3, 0.3, 0.3, 0.3, 0.3, 0.3, 0.3, 0.3, 0.3 |  |  |  | 30 | 9 |  |  | Vented Attic | 1 | 96.3 | Natural gas | AFUE | Fuel-fired air distribution heater |  | Garage or open crawl space | 1 | 3.15 | Electric | Heat pump | 66 | - | - | - | 866.295 | 320.85 | 148 | CFM @ 50 Pascals | 50.0, 100.0, 50.0 | Attic, exposed, Attic, exposed, Conditioned space | 8.0, 8.0, 8.0 |  |  | 1.78 | ACH @ 50 Pascals | Supply Only | 100 | 444.7023 | 251.4164 | - | - | 845.9074 | 45.3283 | - | 2.8871 | - | 9.5226 | - | 33.8855 | 431.64 | - | 97.83 | 1680.2
Powell Butte | OR | 97753 | - | Crook | Central - 8 | 5B | Central Electric Cooperative | Cascade Natural Gas | 132736 | 2021 | 2017 ORSC - Updated | No | No | No Solar | No |  |  |  |  | 12/02/2021 | 109 | 126 | 133 | 13% | 5.2 | 9.9 | 6 | 1105.29 | 92.11 | 2562 | 26727 | 2 | 3 | Single-family detached | No | Enclosed crawl space | 2124.0, 17.0 | 38.0, 38.0 | [7 empty] | 12.0, 12.0 | 0.0, 0.0 | 21.0, 21.0 | Between conditioned space and ambient, Between conditioned space and garage | 2414.0, 261.0, 108.0 | 0.0, 0.0, 0.0 | 23.0, 23.0, 23.0 |  | 77.0, 34.5, 391.799988, 90.0 | 0.25, 0.25, 0.25, 0.25 | 0.24, 0.24, 0.24, 0.24 |  |  |  | 35.0, 0.0 | 9.0, 30.0 |  |  | Garage or open crawl space | 1 | 96.1 | Natural gas | AFUE | Fuel-fired air distribution heater |  | Garage or open crawl space | 1 | 0.68 | Natural gas | Conventional | 60 | Air conditioner | 14 | SEER | 518.8051 | 96.075 | 113 | CFM @ 50 Pascals | 50.0, 50.0, 50.0, 50.0 | Enclosed crawl space, Enclosed crawl space, Attic, exposed, Attic, exposed | 8.0, 8.0, 8.0, 8.0 |  |  | 3.7 | ACH @ 50 Pascals | Supply Only | 100 | 586.2971 | 331.1576 | 964.8347 | 152.3964 | - | 59.7599 | 3.293 | 15.2396 | - | 7.9887 | 22.2208 | 7.743 | 477.4 | 73.17 | 118 | 1453.65
Hood River | OR | 97031 | - | Hood River | Columbia Basin - 7 | 5B | Pacific Power | NW Natural Gas | 152942 | 2021 | 2017 ORSC - Updated | No | No | No Solar | No |  |  |  |  | 12/02/2021 | 79 | 91 | 100 | 12% | 6.1 | 6.8 | 8.7 | 886.15 | 73.85 | 1768 | 15975 | 2 | 3 | Single-family detached | No | Enclosed crawl space | 139.0, 826.0, 131.0 | 38.0, 38.0, 38.0 | [7 empty] | 115.0, 42.0 | 0.0, 0.0 | 21.0, 21.0 | Between conditioned space and ambient, Between conditioned space and garage | 2184.0, 378.0 | 0.0, 0.0 | 23.0, 23.0 |  | 18.0, 71.0, 57.5, 8.0, 37.5, 45.5, 22.5, 32.5 | 0.3, 0.3, 0.3, 0.3, 0.3, 0.3, 0.3, 0.3 | 0.3, 0.3, 0.3, 0.3, 0.3, 0.3, 0.3, 0.3 |  |  |  | 30.0, 0.0 | 9.0, 30.0 |  |  | Vented Attic | 1 | 95 | Natural gas | AFUE | Fuel-fired air distribution heater |  | Garage or open crawl space | 1 | 0.97 | Natural gas | Instant water heater | - | - | - | - | 358.02 | 66.3 | 147 | CFM @ 50 Pascals | 50.0, 50.0, 50.0, 50.0 | Attic, exposed, Attic, exposed, Enclosed crawl space, Enclosed crawl space | 8.0, 8.0, 8.0, 8.0 |  |  | 4.88 | ACH @ 50 Pascals | Exhaust Only | 100 | 445.6116 | 287.0441 | - | 82.4093 | - | 45.5408 | - | 8.2409 | - | 9.4246 | - | 9.0732 | 429.2 | - | 74.77 | 1108.15
Happy Valley | OR | 97086 | Portland-Vancouver-Hillsboro, OR-WA | Clackamas | Portland Metro - 3 | 4C | Portland General Electric | NW Natural Gas | 123211 | 2021 | 2017 ORSC - Updated | No | Yes | No Solar | NEST Learning Thermostat |  |  |  |  | 12/02/2021 | 35 | 52 | 111 | 27% | 3.7 | 5.2 | 9.6 | 817.14 | 68.09 | 1646 | 15471 | 2 | 3 | Duplex, single unit | No | Enclosed crawl space | 619.0, 391.0, 135.0 | 38.0, 38.0, 38.0 | [7 empty] | 41.0, 20.0, 33.0 | 0.0, 0.0, 0.0 | 21.0, 21.0, 21.0 | Between conditioned space and ambient, Between conditioned space and garage, Between cond and another cond unit (adiabatic) | 1341.0, 180.0, 745.0 | 0.0, 0.0, 0.0 | 29.0, 29.0, 29.0 |  | 28.4, 53.099998, 108.599998 | 0.25, 0.25, 0.25 | 0.28, 0.28, 0.28 |  |  |  | 51.0, 49.0 | 9.0, 11.0 |  |  | Conditioned area | 1 | 10.4 | Electric | HSPF | Air-source heat pump |  | Garage or open crawl space | 1 | 3.15 | Electric | Heat pump | 66 | Air-source heat pump | 18 | SEER | 333.315 | 61.725 | 64 | CFM @ 50 Pascals | 50.0, 50.0, 50.0, 50.0 | Conditioned space, Conditioned space, Attic, exposed, Attic, exposed | 0.0, 0.0, 8.0, 8.0 |  |  | 4.36 | ACH @ 50 Pascals | Supply Only | 100 | - | 1483.1812 | 379.1569 | - | 706.4174 | 5.0621 | 1.2941 | 2.411 | - | 33.8133 | 33.8135 | 33.8854 | 171.16 | 43.76 | 81.7 | 961.38
Happy Valley | OR | 97086 | Portland-Vancouver-Hillsboro, OR-WA | Clackamas | Portland Metro - 3 | 4C | Portland General Electric | NW Natural Gas | 123210 | 2021 | 2017 ORSC - Updated | No | Yes | No Solar | NEST Learning Thermostat |  |  |  |  | 12/02/2021 | 35 | 52 | 111 | 27% | 3.8 | 5.2 | 9.6 | 819.41 | 68.28 | 1646 | 15471 | 2 | 3 | Duplex, single unit | No | Enclosed crawl space | 619.0, 391.0, 135.0 | 38.0, 38.0, 38.0 | [7 empty] | 41.0, 20.0, 33.0 | 0.0, 0.0, 0.0 | 21.0, 21.0, 21.0 | Between conditioned space and ambient, Between conditioned space and garage, Between cond and another cond unit (adiabatic) | 1341.0, 180.0, 745.0 | 0.0, 0.0, 0.0 | 29.0, 29.0, 29.0 |  | 28.4, 53.099998, 108.599998 | 0.25, 0.25, 0.25 | 0.28, 0.28, 0.28 |  |  |  | 51.0, 49.0 | 9.0, 11.0 |  |  | Conditioned area | 1 | 10.4 | Electric | HSPF | Air-source heat pump |  | Garage or open crawl space | 1 | 3.15 | Electric | Heat pump | 66 | Air-source heat pump | 18 | SEER | 333.315 | 61.725 | 63 | CFM @ 50 Pascals | 50.0, 50.0, 50.0, 50.0 | Conditioned space, Conditioned space, Attic, exposed, Attic, exposed | 0.0, 0.0, 8.0, 8.0 |  |  | 4.58 | ACH @ 50 Pascals | Supply Only | 100 | - | 1505.5593 | 376.4865 | - | 706.4174 | 5.1384 | 1.2849 | 2.411 | - | 33.8133 | 33.8135 | 33.8854 | 173.75 | 43.45 | 81.7 | 963.65
Happy Valley | OR | 97086 | Portland-Vancouver-Hillsboro, OR-WA | Clackamas | Portland Metro - 3 | 4C | Portland General Electric | NW Natural Gas | 127591 | 2021 | 2017 ORSC - Updated | No | Yes | No Solar | NEST Learning Thermostat |  |  |  |  | 12/02/2021 | 33 | 52 | 111 | 29% | 3.7 | 5.2 | 9.6 | 797.96 | 66.5 | 1646 | 15471 | 2 | 3 | Duplex, single unit | No | Enclosed crawl space | 619.0, 391.0, 135.0 | 38.0, 38.0, 38.0 | [7 empty] | 41.0, 20.0, 33.0 | 0.0, 0.0, 0.0 | 21.0, 21.0, 21.0 | Between conditioned space and ambient, Between conditioned space and garage, Between cond and another cond unit (adiabatic) | 1341.0, 180.0, 745.0 | 0.0, 0.0, 0.0 | 29.0, 29.0, 29.0 |  | 28.4, 53.099998, 108.599998 | 0.3, 0.3, 0.3 | 0.28, 0.28, 0.28 |  |  |  | 35.0, 27.0 | 9.0, 11.0 |  |  | Conditioned area | 1 | 12.6 | Electric | HSPF | Air-source heat pump |  | Garage or open crawl space | 1 | 3.15 | Electric | Heat pump | 66 | Air-source heat pump | 18 | SEER | 333.315 | 61.725 | 63 | CFM @ 50 Pascals | 50.0, 50.0, 50.0, 50.0 | Conditioned space, Conditioned space, Attic, exposed, Attic, exposed | 0.0, 0.0, 8.0, 8.0 |  |  | 3.64 | ACH @ 50 Pascals | Supply Only | 100 | - | 1278.3717 | 417.5938 | - | 706.4045 | 4.363 | 1.4252 | 2.4109 | - | 33.8133 | 33.8135 | 33.8854 | 147.53 | 48.19 | 81.7 | 942.2
Portland | OR | 97229 | Portland-Vancouver-Hillsboro, OR-WA | Washington | Portland Metro - 3 | 4C | Portland General Electric | NW Natural Gas | 135734 | 2021 | 2017 ORSC - Updated | No | Yes | No Solar | No |  |  |  |  | 12/02/2021 | 76 | 120 | 142 | 27% | 6.6 | 9 | 12.7 | 1249.03 | 104.09 | 3259 | 33525 | 2 | 6 | Single-family detached | No | Enclosed crawl space | 1364.0, 462.0, 153.0 | 38.0, 50.0, 50.0 | [7 empty] | 124.0, 41.0 | 0.0, 0.0 | 21.0, 21.0 | Between conditioned space and ambient, Between conditioned space and garage | 3211.0, 410.0 | 0.0, 0.0 | 23.0, 23.0 |  | 52.800003, 63.0, 140.472229, 143.0, 14.1, 162.100006, 80.0, 42.900002 | 0.25, 0.25, 0.25, 0.25, 0.25, 0.25, 0.25, 0.25 | 0.24, 0.24, 0.24, 0.24, 0.24, 0.24, 0.24, 0.24 |  |  |  | 51.0, 0.0 | 9.0, 30.0 |  |  | Conditioned area | 1 | 11.7 | Electric | HSPF | Air-source heat pump |  | Garage or open crawl space | 1 | 0.95 | Natural gas | Instant water heater | - | Air-source heat pump | 16 | SEER | 659.9476 | 122.2125 | 48 | CFM @ 50 Pascals | 100.0, 100.0 | Conditioned space, Conditioned space | 0.0, 0.0 |  |  | 1.01 | ACH @ 50 Pascals | Supply Only | 100 | - | 2381.8701 | 810.5138 | 117.5614 | - | 8.1293 | 2.7663 | 11.7561 | - | 33.8355 | 33.8135 | 9.0732 | 275.06 | 93.54 | 106.67 | 1489.27
Happy Valley | OR | 97086 | Portland-Vancouver-Hillsboro, OR-WA | Clackamas | Portland Metro - 3 | 4C | Portland General Electric | NW Natural Gas | 127589 | 2021 | 2017 ORSC - Updated | No | Yes | No Solar | NEST Learning Thermostat |  |  |  |  | 12/02/2021 | 32 | 52 | 111 | 29% | 3.7 | 5.2 | 9.6 | 795.13 | 66.26 | 1646 | 15471 | 2 | 3 | Duplex, single unit | No | Enclosed crawl space | 619.0, 391.0, 135.0 | 38.0, 59.0, 59.0 | [7 empty] | 41.0, 20.0, 33.0 | 0.0, 0.0, 0.0 | 21.0, 21.0, 21.0 | Between conditioned space and ambient, Between conditioned space and garage, Between cond and another cond unit (adiabatic) | 1341.0, 180.0, 745.0 | 0.0, 0.0, 0.0 | 29.0, 29.0, 29.0 |  | 28.4, 53.099998, 108.599998 | 0.3, 0.3, 0.3 | 0.28, 0.28, 0.28 |  |  |  | 35.0, 27.0 | 9.0, 11.0 |  |  | Conditioned area | 1 | 12.6 | Electric | HSPF | Air-source heat pump |  | Garage or open crawl space | 1 | 3.15 | Electric | Heat pump | 66 | Air-source heat pump | 18 | SEER | 333.315 | 123.45 | 63 | CFM @ 50 Pascals | 50.0, 50.0, 50.0, 50.0 | Conditioned space, Conditioned space, Attic, exposed, Attic, exposed | 0.0, 0.0, 8.0, 8.0 |  |  | 3.62 | ACH @ 50 Pascals | Supply Only | 100 | - | 1247.796 | 423.6824 | - | 706.4045 | 4.2587 | 1.446 | 2.4109 | - | 33.8133 | 33.8135 | 33.8854 | 144 | 48.89 | 81.7 | 939.37
Happy Valley | OR | 97086 | Portland-Vancouver-Hillsboro, OR-WA | Clackamas | Portland Metro - 3 | 4C | Portland General Electric | NW Natural Gas | 123001 | 2021 | 2017 ORSC - Updated | No | Yes | No Solar | NEST Learning Thermostat |  |  |  |  | 12/02/2021 | 45 | 80 | 127 | 34% | 4.9 | 7.4 | 11.3 | 1068.32 | 89.03 | 2497 | 23434 | 2 | 5 | Single-family detached | No | Enclosed crawl space | 1033.0, 421.0, 184.0 | 38.0, 68.0, 68.0 | [7 empty] | 125.0, 22.0 | 0.0, 0.0 | 21.0, 21.0 | Between conditioned space and ambient, Between conditioned space and garage | 2589.0, 198.0 | 0.0, 0.0 | 29.0, 29.0 |  | 136.199997, 71.900002, 22.200001, 38.400002, 107.300003 | 0.3, 0.3, 0.3, 0.3, 0.3 | 0.31, 0.31, 0.31, 0.31, 0.31 |  |  |  | 51 | 9 |  |  | Conditioned area | 1 | 13.6 | Electric | HSPF | Air-source heat pump |  | Garage or open crawl space | 1 | 3.15 | Electric | Heat pump | 66 | Air-source heat pump | 18 | SEER | 505.643 | 93.6375 | 44 | CFM @ 50 Pascals | 95.0, 95.0, 5.0, 5.0 | Conditioned space, Conditioned space, Attic, exposed, Attic, exposed | 0.0, 0.0, 8.0, 8.0 |  |  | 2.72 | ACH @ 50 Pascals | Supply Only | 100 | - | 1885.1697 | 537.9547 | - | 965.0084 | 6.434 | 1.836 | 3.2935 | - | 33.8133 | 33.8135 | 33.8855 | 217.56 | 62.08 | 111.6 | 1212.56
Beaverton | OR | 97007 | Portland-Vancouver-Hillsboro, OR-WA | Washington | Portland Metro - 3 | 4C | Portland General Electric | NW Natural Gas | 152735 | 2021 | 2017 ORSC - Updated | No | No | No Solar | No |  |  |  |  | 12/02/2021 | 60 | 76 | 103 | 18% | 5.7 | 7.2 | 9.2 | 1005.23 | 83.77 | 1917 | 17354 | 2 | 4 | Single-family detached | No | Enclosed crawl space | 21.0, 913.0, 326.0 | 59.0, 30.0, 59.0 | [7 empty] | 103.0, 27.0 | 0.0, 0.0 | 21.0, 21.0 | Between conditioned space and ambient, Between conditioned space and garage | 2154.0, 243.0 | 0.0, 0.0 | 23.0, 23.0 |  | 7.5, 20.0, 89.0, 8.0, 66.0, 18.0, 54.0, 16.0 | 0.3, 0.3, 0.3, 0.3, 0.3, 0.3, 0.3, 0.3 | 0.3, 0.3, 0.3, 0.3, 0.3, 0.3, 0.3, 0.3 |  |  |  | 30 | 9 |  |  | Vented Attic | 1 | 96.6 | Natural gas | AFUE | Fuel-fired air distribution heater |  | Garage or open crawl space | 1 | 3.15 | Electric | Heat pump | 66 | Air conditioner | 13 | SEER | 388.193 | 71.8875 | 131 | CFM @ 50 Pascals | 50.0, 100.0, 50.0 | Attic, exposed, Attic, exposed, Conditioned space | 8.0, 8.0, 8.0 |  |  | 2.23 | ACH @ 50 Pascals | Supply Only | 100 | 242.7055 | 264.5817 | 736.3285 | - | 822.6672 | 25.1736 | 2.5131 | 2.8077 | - | 9.942 | 33.8135 | 33.8855 | 250.28 | 84.98 | 95.14 | 1245.47
Gresham | OR | 97080 | Portland-Vancouver-Hillsboro, OR-WA | Multnomah | Portland Metro - 3 | 4C | Portland General Electric | NW Natural Gas | 153102 | 2021 | 2017 ORSC - Updated | No | No | No Solar | No |  |  |  |  | 12/02/2021 | 66 | 87 | 116 | 24% | 5.7 | 7.1 | 10.4 | 982.24 | 81.85 | 2350 | 22641 | 2 | 5 | Single-family detached | No | Enclosed crawl space | 353.0, 1030.0, 10.0 | 59.0, 30.0, 59.0 | [7 empty] | 106.900002, 11.1, 38.0 | 0.0, 0.0, 0.0 | 21.0, 21.0, 21.0 | Between conditioned space and ambient, Between conditioned space and attic, Between conditioned space and garage | 345.200012, 2278.699951, 90.400002 | 0.0, 0.0, 5.0 | 23.0, 23.0, 21.0 |  | 48.0, 16.0, 4.3, 5.0, 15.0, 15.0, 25.0, 25.0, 22.5, 20.0, 15.0, 15.0, 9.0, 15.0, 22.5, 22.5, 22.5 | 0.22, 0.36, 0.4, 0.41, 0.33, 0.33, 0.36, 0.36, 0.36, 0.36, 0.33, 0.33, 0.37, 0.33, 0.36, 0.36, 0.36 | 0.28, 0.29, 0.26, 0.26, 0.29, 0.29, 0.29, 0.29, 0.28, 0.29, 0.29, 0.29, 0.26, 0.29, 0.29, 0.29, 0.29 |  |  |  | 35 | 9 |  |  | Conditioned area | 1 | 96.2 | Natural gas | AFUE | Fuel-fired air distribution heater |  | Garage or open crawl space | 1 | 0.93 | Natural gas | Instant water heater | - | - | - | - | 475.9 | 88.1 | 56 | CFM @ 50 Pascals | 100.0, 90.0, 10.0 | Conditioned space, Conditioned space, Attic, exposed | 8.0, 8.0, 8.0 |  |  | 3.05 | ACH @ 50 Pascals | Supply Only | 100 | 237.5386 | 146.6972 | - | 107.9383 | - | 24.2545 | - | 10.7938 | - | 9.565 | - | 9.0732 | 231.99 | - | 97.93 | 1222.48
Forest Grove | OR | 97116 | Portland-Vancouver-Hillsboro, OR-WA | Washington | Portland Metro - 3 | 4C | Forest Grove Light & Power | NW Natural Gas | 153083 | 2021 | 2017 ORSC - Updated | No | No | No Solar | No |  |  |  |  | 12/02/2021 | 55 | 69 | 91 | 20% | 2.5 | 5.5 | 3.9 | 558.18 | 46.52 | 1529 | 14686 | 2 | 3 | Single-family detached | No | Enclosed crawl space | 383.0, 602.0, 49.0 | 59.0, 30.0, 59.0 | [7 empty] | 79.0, 37.0, 12.1 | 0.0, 0.0, 0.0 | 21.0, 21.0, 21.0 | Between conditioned space and ambient, Between conditioned space and garage, Between conditioned space and attic | 335.700012, 1873.800049, 36.299999 | 0.0, 0.0, 5.0 | 23.0, 23.0, 21.0 |  | 41.0, 6.0, 12.5, 4.0, 4.0, 3.0, 20.0, 20.0, 4.0, 15.0, 15.0, 15.0, 6.0, 16.0, 16.0 | 0.22, 0.41, 0.36, 0.41, 0.41, 0.37, 0.36, 0.36, 0.41, 0.33, 0.33, 0.33, 0.36, 0.36, 0.36 | 0.28, 0.26, 0.29, 0.26, 0.26, 0.26, 0.29, 0.29, 0.26, 0.29, 0.29, 0.29, 0.29, 0.29, 0.29 |  |  |  | 35 | 9 |  |  | Conditioned area | 1 | 96.2 | Natural gas | AFUE | Fuel-fired air distribution heater |  | Garage or open crawl space | 1 | 0.93 | Natural gas | Instant water heater | - | - | - | - | 309.6 | 57.3 | 53 | CFM @ 50 Pascals | 70.0, 70.0, 20.0, 30.0, 10.0 | Conditioned space, Conditioned space, Attic, exposed, Attic, exposed, Attic, under insulation | 8.0, 8.0, 8.0, 8.0, 8.0 |  |  | 4.39 | ACH @ 50 Pascals | Supply Only | 100 | 203.6144 | 126.1851 | - | 79.2535 | - | 20.7921 | - | 7.9254 | - | 9.2582 | - | 9.0732 | 192.5 | - | 71.91 | 938.94
Forest Grove | OR | 97116 | Portland-Vancouver-Hillsboro, OR-WA | Washington | Portland Metro - 3 | 4C | Forest Grove Light & Power | NW Natural Gas | 153088 | 2021 | 2017 ORSC - Updated | No | No | No Solar | No |  |  |  |  | 12/02/2021 | 54 | 68 | 91 | 20% | 2.5 | 5.5 | 3.9 | 554.76 | 46.23 | 1529 | 14686 | 2 | 3 | Single-family detached | No | Enclosed crawl space | 383.0, 602.0, 49.0 | 59.0, 30.0, 59.0 | [7 empty] | 79.0, 37.0, 12.1 | 0.0, 0.0, 0.0 | 21.0, 21.0, 21.0 | Between conditioned space and ambient, Between conditioned space and garage, Between conditioned space and attic | 335.700012, 1873.800049, 36.299999 | 0.0, 0.0, 5.0 | 23.0, 23.0, 21.0 |  | 41.0, 6.0, 12.5, 4.0, 4.0, 3.0, 20.0, 20.0, 4.0, 15.0, 15.0, 15.0, 6.0, 16.0, 16.0 | 0.22, 0.36, 0.36, 0.41, 0.41, 0.37, 0.36, 0.36, 0.41, 0.33, 0.33, 0.33, 0.36, 0.36, 0.36 | 0.28, 0.29, 0.29, 0.26, 0.26, 0.26, 0.29, 0.29, 0.26, 0.29, 0.29, 0.29, 0.29, 0.29, 0.29 |  |  |  | 35 | 9 |  |  | Conditioned area | 1 | 96.2 | Natural gas | AFUE | Fuel-fired air distribution heater |  | Garage or open crawl space | 1 | 0.93 | Natural gas | Instant water heater | - | - | - | - | 309.6 | 57.3 | 63 | CFM @ 50 Pascals | 70.0, 70.0, 20.0, 30.0, 10.0 | Conditioned space, Conditioned space, Attic, exposed, Attic, exposed, Attic, under insulation | 8.0, 8.0, 8.0, 8.0, 8.0 |  |  | 4.04 | ACH @ 50 Pascals | Supply Only | 100 | 199.5963 | 129.4437 | - | 79.2535 | - | 20.4014 | - | 7.9254 | - | 9.2675 | - | 9.0732 | 189.07 | - | 71.91 | 935.52
Forest Grove | OR | 97116 | Portland-Vancouver-Hillsboro, OR-WA | Washington | Portland Metro - 3 | 4C | Forest Grove Light & Power | NW Natural Gas | 153101 | 2021 | 2017 ORSC - Updated | No | No | No Solar | No |  |  |  |  | 12/02/2021 | 54 | 69 | 91 | 21% | 2.4 | 5.5 | 3.9 | 550.8 | 45.9 | 1529 | 14686 | 2 | 3 | Single-family detached | No | Enclosed crawl space | 383.0, 602.0, 49.0 | 59.0, 30.0, 59.0 | [7 empty] | 79.0, 37.0, 12.1 | 0.0, 0.0, 0.0 | 21.0, 21.0, 21.0 | Between conditioned space and ambient, Between conditioned space and garage, Between conditioned space and attic | 335.700012, 1873.800049, 36.299999 | 0.0, 0.0, 5.0 | 23.0, 23.0, 21.0 |  | 41.0, 6.0, 12.5, 4.0, 4.0, 3.0, 20.0, 20.0, 4.0, 15.0, 15.0, 15.0, 6.0, 16.0, 16.0 | 0.22, 0.41, 0.36, 0.41, 0.41, 0.41, 0.36, 0.36, 0.41, 0.33, 0.33, 0.33, 0.36, 0.36, 0.36 | 0.28, 0.26, 0.29, 0.26, 0.26, 0.26, 0.29, 0.29, 0.26, 0.29, 0.29, 0.29, 0.29, 0.29, 0.29 |  |  |  | 35 | 9 |  |  | Conditioned area | 1 | 96.2 | Natural gas | AFUE | Fuel-fired air distribution heater |  | Garage or open crawl space | 1 | 0.93 | Natural gas | Instant water heater | - | - | - | - | 309.6 | 57.3 | 61 | CFM @ 50 Pascals | 70.0, 70.0, 20.0, 30.0, 10.0 | Conditioned space, Conditioned space, Attic, exposed, Attic, exposed, Attic, under insulation | 8.0, 8.0, 8.0, 8.0, 8.0 |  |  | 3.51 | ACH @ 50 Pascals | Supply Only | 100 | 195.4186 | 126.816 | - | 79.2535 | - | 19.9747 | - | 7.9254 | - | 9.2676 | - | 9.0732 | 185.12 | - | 71.91 | 931.56
Cornelius | OR | 97113 | Portland-Vancouver-Hillsboro, OR-WA | Washington | Portland Metro - 3 | 4C | Portland General Electric | NW Natural Gas | 152877 | 2021 | 2017 ORSC - Updated | No | No | No Solar | No |  |  |  |  | 12/02/2021 | 39 | 47 | 88 | 12% | 3.9 | 4.9 | 8 | 761.54 | 63.46 | 1456 | 12897 | 2 | 3 | Townhouse, end unit | No | Enclosed crawl space | 57.0, 551.0, 296.0 | 59.0, 30.0, 59.0 | [7 empty] | 52.0, 19.0, 28.0 | 0.0, 0.0, 0.0 | 21.0, 21.0, 21.0 | Between conditioned space and ambient, Between conditioned space and garage, Between cond and another cond unit (adiabatic) | 1175.0, 173.0, 632.0 | 0.0, 0.0, 0.0 | 23.0, 23.0, 11.0 |  | 61.5, 22.799999, 36.0, 25.5, 15.0 | 0.3, 0.3, 0.3, 0.3, 0.3 | 0.3, 0.3, 0.3, 0.3, 0.3 |  |  |  | 30 | 9 |  |  | Vented Attic | 1 | 96.2 | Natural gas | AFUE | Fuel-fired air distribution heater |  | Conditioned area | 1 | 2.9 | Electric | Heat pump | 65 | - | - | - | 294.84 | 54.6 | 147 | CFM @ 50 Pascals | 50.0, 100.0, 50.0 | Attic, exposed, Attic, exposed, Conditioned space | 8.0, 8.0, 8.0 |  |  | 3.86 | ACH @ 50 Pascals | Supply Only | 100 | 178.9506 | 158.1784 | - | - | 757.4572 | 18.4349 | - | 2.5852 | - | 9.779 | - | 33.8854 | 180.27 | - | 87.6 | 1001.78
Corvallis | OR | 97333 | Corvallis, OR | Benton | Southern Willamette - 5 | 4C | Pacific Power | NW Natural Gas | 153073 | 2021 | 2017 ORSC - Updated | No | No | No Solar | No |  |  |  |  | 12/02/2021 | 67 | 91 | 123 | 26% | 5.9 | 7.5 | 10.9 | 954 | 79.5 | 2551 | 24129 | 2 | 4 | Single-family detached | No | Enclosed crawl space | 257.0, 1594.0 | 59.0, 38.0 | [7 empty] | 61.700001, 54.700001, 32.099998 | 0.0, 0.0, 0.0 | 21.0, 21.0, 21.0 | Between conditioned space and attic, Between conditioned space and ambient, Between conditioned space and garage | 363.299988, 161.600006, 2412.600098 | 0.0, 5.0, 0.0 | 23.0, 21.0, 23.0 |  | 4.0, 4.0, 6.0, 8.0, 6.0, 10.5, 10.5, 15.0, 10.0, 36.0, 12.5, 47.5, 24.5, 24.5, 24.5, 45.0, 24.0, 15.0, 15.0, 15.0, 9.0, 9.0, 8.7, 4.0, 8.7, 4.0, 24.0 | 0.32, 0.32, 0.32, 0.31, 0.32, 0.29, 0.29, 0.27, 0.31, 0.31, 0.3, 0.3, 0.31, 0.31, 0.31, 0.3, 0.3, 0.27, 0.27, 0.27, 0.29, 0.32, 0.32, 0.32, 0.32, 0.32, 0.3 | 0.28, 0.28, 0.28, 0.3, 0.28, 0.27, 0.27, 0.29, 0.3, 0.3, 0.3, 0.29, 0.3, 0.3, 0.3, 0.3, 0.3, 0.29, 0.29, 0.29, 0.29, 0.28, 0.28, 0.28, 0.28, 0.28, 0.3 |  |  |  | 35.0, 27.0 | 9.0, 11.0 |  |  | Conditioned area | 1 | 96 | Natural gas | AFUE | Fuel-fired air distribution heater |  | Garage or open crawl space | 1 | 0.93 | Natural gas | Instant water heater | - | Air conditioner | 14 | SEER | 516.6 | 95.7 | 46 | CFM @ 50 Pascals | 100.0, 50.0, 50.0 | Conditioned space, Conditioned space, Attic, exposed | 8.0, 8.0, 8.0 |  |  | 3.11 | ACH @ 50 Pascals | Exhaust Only | 100 | 336.2907 | 112.3457 | 771.4118 | 94.8162 | - | 34.0125 | 2.6328 | 9.4816 | - | 9.2481 | 26.2848 | 9.0732 | 314.55 | 69.2 | 86.03 | 1176
Tigard | OR | 97224 | Portland-Vancouver-Hillsboro, OR-WA | Washington | Portland Metro - 3 | 4C | Portland General Electric | NW Natural Gas | 138464 | 2021 | 2017 ORSC - Updated | No | No | No Solar | No |  |  |  |  | 12/02/2021 | 47 | 54 | 86 | 14% | 4.8 | 5.3 | 7.8 | 947.67 | 78.97 | 1388 | 12688 | 3 | 3 | Townhouse, end unit | No | Slab | 570.0, 58.0 | 59.0, 59.0 | [7 empty] | 24.9, 105.800003, 37.0 | 0.0, 0.0, 0.0 | 21.0, 21.0, 21.0 | Between conditioned space and garage, Between conditioned space and ambient, Between cond and another cond unit (adiabatic) | 359.5, 1607.400024, 635.200012, 31.799999 | 0.0, 0.0, 0.0, 5.0 | 23.0, 23.0, 23.0, 21.0 |  | 10.0, 30.0, 6.0, 6.0, 10.0, 10.0, 7.5, 35.0, 41.0, 6.0, 18.0, 10.0, 10.0, 25.0, 25.0, 35.0 | 0.3, 0.3, 0.3, 0.31, 0.3, 0.31, 0.31, 0.3, 0.3, 0.3, 0.3, 0.31, 0.3, 0.3, 0.3, 0.31 | 0.28, 0.28, 0.28, 0.29, 0.28, 0.29, 0.29, 0.28, 0.28, 0.28, 0.27, 0.29, 0.27, 0.28, 0.28, 0.29 |  |  |  | 35.0, 27.0 | 9.0, 11.0 |  |  | Conditioned area | 1 | 96.6 | Natural gas | AFUE | Fuel-fired air distribution heater |  | Conditioned area | 1 | 0.93 | Electric | Conventional | 50 | - | - | - | 281.1 | 52.1 | 68 | CFM @ 50 Pascals | 100.0, 90.0, 10.0 | Conditioned space, Conditioned space, Attic, exposed | 8.0, 8.0, 8.0 |  |  | 3.41 | ACH @ 50 Pascals | Supply Only | 100 | 172.752 | 157.6955 | - | - | 2492.6233 | 17.8134 | - | 8.5072 | - | 9.802 | - | 33.8855 | 174.61 | - | 288.27 | 1187.91
Salem | OR | 97305 | Salem, OR | Marion | Mid-Willamette - 4 | 4C | Portland General Electric | NW Natural Gas | 153117 | 2021 | 2017 ORSC - Updated | No | No | No Solar | NEST Thermostat E |  |  |  |  | 12/02/2021 | 64 | 103 | 124 | 38% | 5.8 | 8.2 | 11 | 1033.71 | 86.14 | 2591 | 23400 | 2 | 4 | Single-family detached | No | Enclosed crawl space | 439.0, 1117.0 | 66.5, 66.5 | [7 empty] | 14.2, 109.199997, 40.599998 | 0.0, 0.0, 0.0 | 21.0, 21.0, 21.0 | Between conditioned space and attic, Between conditioned space and ambient, Between conditioned space and garage | 409.5, 2513.399902, 15.6 | 0.0, 0.0, 5.0 | 23.0, 23.0, 21.0 |  | 12.0, 30.0, 8.0, 10.0, 10.0, 42.0, 21.0, 25.0, 25.0, 30.0, 6.0, 30.0, 25.0, 30.0, 6.0 | 0.3, 0.27, 0.33, 0.33, 0.33, 0.3, 0.3, 0.3, 0.3, 0.3, 0.3, 0.3, 0.3, 0.3, 0.3 | 0.3, 0.3, 0.27, 0.27, 0.27, 0.3, 0.3, 0.3, 0.3, 0.3, 0.28, 0.3, 0.3, 0.3, 0.28 |  |  |  | 47 | 12.3 |  |  | Conditioned area | 1 | 95 | Natural gas | AFUE | Fuel-fired air distribution heater |  | Garage or open crawl space | 1 | 0.93 | Natural gas | Instant water heater | - | Air conditioner | 16 | SEER | 524.7 | 97.2 | 36 | CFM @ 50 Pascals | 100.0, 95.0, 5.0 | Conditioned space, Conditioned space, Attic, exposed | 8.0, 8.0, 8.0 |  |  | 1.08 | ACH @ 50 Pascals | Balanced | 100 | 225.8773 | 186.0532 | 606.6837 | 92.0066 | - | 23.2227 | 2.0706 | 9.2007 | - | 9.7309 | 33.8136 | 9.0732 | 225.98 | 70.01 | 83.48 | 1273.95
Salem | OR | 97305 | Salem, OR | Marion | Mid-Willamette - 4 | 4C | Portland General Electric | NW Natural Gas | 153093 | 2021 | 2017 ORSC - Updated | No | No | No Solar | NEST Thermostat E |  |  |  |  | 12/02/2021 | 62 | 102 | 124 | 38% | 5.8 | 8.2 | 11 | 1017.63 | 84.8 | 2591 | 24253 | 2 | 4 | Single-family detached | No | Enclosed crawl space | 453.0, 1116.0 | 66.5, 66.5 | [7 empty] | 32.0, 86.800003, 45.200001 | 0.0, 0.0, 0.0 | 21.0, 21.0, 21.0 | Between conditioned space and attic, Between conditioned space and ambient, Between conditioned space and garage | 410.100006, 2423.0, 105.300003 | 0.0, 0.0, 5.0 | 23.0, 23.0, 21.0 |  | 12.0, 30.0, 4.0, 4.0, 30.0, 21.0, 25.0, 20.0, 30.0, 6.0, 30.0, 30.0, 20.0 | 0.3, 0.3, 0.33, 0.33, 0.3, 0.3, 0.3, 0.3, 0.3, 0.3, 0.3, 0.3, 0.3 | 0.3, 0.3, 0.27, 0.27, 0.3, 0.3, 0.3, 0.3, 0.3, 0.28, 0.3, 0.3, 0.3 |  |  |  | 47 | 12.3 |  |  | Conditioned area | 1 | 95 | Natural gas | AFUE | Fuel-fired air distribution heater |  | Garage or open crawl space | 1 | 0.93 | Natural gas | Instant water heater | - | Air conditioner | 16 | SEER | 524.7 | 97.2 | 37 | CFM @ 50 Pascals | 100.0, 95.0, 5.0 | Conditioned space, Conditioned space, Attic, exposed | 8.0, 8.0, 8.0 |  |  | 1.01 | ACH @ 50 Pascals | Balanced | 100 | 215.3042 | 180.4192 | 568.3947 | 90.4236 | - | 22.1462 | 1.9399 | 9.0424 | - | 9.7423 | 33.8136 | 9.0732 | 215.76 | 65.6 | 82.04 | 1257.87
Salem | OR | 97305 | Salem, OR | Marion | Mid-Willamette - 4 | 4C | Portland General Electric | NW Natural Gas | 153098 | 2021 | 2017 ORSC - Updated | No | No | No Solar | NEST Thermostat E |  |  |  |  | 12/02/2021 | 46 | 79 | 101 | 40% | 4.5 | 6.5 | 9 | 874.01 | 72.83 | 1849 | 17856 | 2 | 4 | Single-family detached | No | Enclosed crawl space | 739.0, 370.0, 42.0 | 66.5, 66.5, 66.5 | [7 empty] | 94.800003, 41.599998 | 0.0, 0.0 | 21.0, 21.0 | Between conditioned space and ambient, Between conditioned space and garage | 1972.699951, 378.5, 21.9 | 0.0, 0.0, 5.0 | 23.0, 23.0, 21.0 |  | 8.0, 41.0, 30.0, 20.0, 25.0, 25.0, 20.0, 30.0 | 0.3, 0.3, 0.3, 0.27, 0.27, 0.27, 0.27, 0.3 | 0.3, 0.27, 0.29, 0.3, 0.3, 0.3, 0.3, 0.29 |  |  |  | 47 | 12.3 |  |  | Conditioned area | 1 | 95 | Natural gas | AFUE | Fuel-fired air distribution heater |  | Garage or open crawl space | 1 | 0.93 | Natural gas | Instant water heater | - | Air conditioner | 16 | SEER | 374.4 | 69.3 | 39 | CFM @ 50 Pascals | 90.0, 90.0, 10.0, 10.0 | Conditioned space, Conditioned space, Attic, exposed, Attic, exposed | 8.0, 8.0, 8.0, 8.0 |  |  | 1.34 | ACH @ 50 Pascals | Balanced | 100 | 175.2032 | 161.6198 | 502.9223 | 89.5603 | - | 18.0719 | 1.7165 | 8.956 | - | 9.8096 | 33.8136 | 9.0732 | 177.28 | 58.04 | 81.26 | 1114.25
Portland | OR | 97229 | Portland-Vancouver-Hillsboro, OR-WA | Washington | Portland Metro - 3 | 4C | Portland General Electric | NW Natural Gas | 152419 | 2021 | 2017 ORSC - Updated | No | No | No Solar | No |  |  |  |  | 12/02/2021 | 53 | 71 | 102 | 22% | 5 | 6.6 | 9.1 | 871.44 | 72.62 | 1885 | 16142 | 2 | 4 | Single-family detached | No | Enclosed crawl space | 68.0, 873.0, 79.0 | 67.0, 30.0, 67.0 | [7 empty] | 107.0, 23.0 | 0.0, 0.0 | 21.0, 21.0 | Between conditioned space and ambient, Between conditioned space and garage | 2012.0, 209.0 | 0.0, 0.0 | 23.0, 23.0 |  | 59.0, 68.0, 16.700001, 12.5, 55.0, 40.0, 12.5 | 0.3, 0.3, 0.3, 0.3, 0.3, 0.3, 0.3 | 0.28, 0.28, 0.28, 0.28, 0.28, 0.28, 0.28 |  |  |  | 30 | 9 |  |  | Conditioned area | 1 | 96.6 | Natural gas | AFUE | Fuel-fired air distribution heater |  | Garage or open crawl space | 1 | 3.15 | Electric | Heat pump | 66 | - | - | - | 381.713 | 70.6875 | 80 | CFM @ 50 Pascals | 100.0, 95.0, 5.0 | Conditioned space, Conditioned space, Attic, exposed | 8.0, 8.0, 8.0 |  |  | 3.35 | ACH @ 50 Pascals | Supply Only | 100 | 197.7594 | 183.3361 | - | - | 869.6501 | 20.4017 | - | 2.9681 | - | 9.8133 | - | 33.8855 | 200.21 | - | 100.58 | 1111.68
Cornelius | OR | 97113 | Portland-Vancouver-Hillsboro, OR-WA | Washington | Portland Metro - 3 | 4C | Portland General Electric | NW Natural Gas | 153082 | 2021 | 2017 ORSC - Updated | No | No | No Solar | No |  |  |  |  | 12/09/2021 | 53 | 66 | 92 | 19% | 4.6 | 5.4 | 8.3 | 766.27 | 63.86 | 1574 | 14323 | 1 | 3 | Single-family detached | No | Enclosed crawl space | 1574 | 30 | [7 empty] | - | - | - | - | 369.399994, 1356.400024 | 0.0, 0.0 | 23.0, 23.0 |  | 3.0, 15.0, 15.0, 8.0, 22.5, 40.0, 30.0, 6.0, 30.0 | 0.37, 0.33, 0.33, 0.36, 0.36, 0.36, 0.22, 0.36, 0.36 | 0.26, 0.29, 0.29, 0.29, 0.29, 0.29, 0.28, 0.28, 0.28 |  |  |  | 35 | 9 |  |  | Conditioned area | 1 | 96.2 | Natural gas | AFUE | Fuel-fired air distribution heater |  | Garage or open crawl space | 1 | 0.93 | Natural gas | Instant water heater | - | - | - | - | 425 | 78.7 | 54 | CFM @ 50 Pascals | 10.0, 10.0, 60.0, 70.0, 30.0, 20.0 | Conditioned space, Conditioned space, Attic, exposed, Attic, exposed, Attic, under insulation, Attic, under insulation | 8.0, 8.0, 8.0, 8.0, 8.0, 8.0 |  |  | 2.97 | ACH @ 50 Pascals | Supply Only | 100 | 188.8744 | 141.087 | - | 76.2554 | - | 19.369 | - | 7.6255 | - | 9.6694 | - | 9.0732 | 187.29 | - | 69.19 | 1006.51
Hillsboro | OR | 97123 | Portland-Vancouver-Hillsboro, OR-WA | Washington | Portland Metro - 3 | 4C | Portland General Electric | NW Natural Gas | 153134 | 2021 | 2017 ORSC - Updated | No | Yes | No Solar | Ecobee4 |  |  |  |  | 12/09/2021 | 90 | 113 | 148 | 20% | 7.8 | 9.4 | 13.1 | 1401.79 | 116.82 | 3373 | 33283 | 1 | 4 | Single-family detached | No | Enclosed crawl space | 3373 | 30 | [7 empty] | - | - | - | - | 545.0, 2340.699951, 292.5 | 0.0, 0.0, 5.0 | 23.0, 23.0, 21.0 |  | 6.0, 30.0, 6.7, 6.0, 18.0, 18.0, 6.0, 8.0, 4.5, 8.0, 18.0, 18.0, 18.0, 18.0, 10.0, 6.0, 10.0, 9.0, 9.0, 9.0, 9.0, 9.0, 18.0, 18.0, 18.0, 18.700001, 18.0, 3.0, 36.0, 6.0, 18.0, 3.0, 24.0, 17.5, 15.0, 18.700001, 16.5, 33.0, 16.5 | 0.31, 0.31, 0.21, 0.21, 0.22, 0.22, 0.31, 0.22, 0.22, 0.23, 0.22, 0.22, 0.22, 0.22, 0.21, 0.21, 0.32, 0.31, 0.32, 0.31, 0.32, 0.32, 0.31, 0.31, 0.31, 0.22, 0.21, 0.31, 0.31, 0.31, 0.31, 0.31, 0.31, 0.31, 0.31, 0.31, 0.21, 0.21, 0.31 | 0.26, 0.26, 0.29, 0.29, 0.23, 0.23, 0.26, 0.23, 0.23, 0.23, 0.23, 0.23, 0.23, 0.23, 0.29, 0.29, 0.23, 0.26, 0.23, 0.26, 0.23, 0.23, 0.26, 0.23, 0.26, 0.23, 0.23, 0.26, 0.26, 0.26, 0.26, 0.26, 0.26, 0.26, 0.26, 0.26, 0.29, 0.23, 0.26 |  |  |  | 35 | 9 |  |  | Garage or open crawl space | 1 | 96 | Natural gas | AFUE | Fuel-fired air distribution heater |  | Garage or open crawl space | 1 | 0.93 | Natural gas | Instant water heater | - | Air conditioner | 13 | SEER | 910.7 | 337.3 | 104 | CFM @ 50 Pascals | 25.0, 10.0, 75.0, 90.0 | Conditioned space, Conditioned space, Attic, exposed, Attic, exposed | 8.0, 8.0, 8.0, 8.0 |  |  | 3.32 | ACH @ 50 Pascals | Exhaust Only | 100 | 452.6006 | 183.2349 | 1076.9272 | 95.0871 | - | 45.8854 | 3.6755 | 9.5087 | - | 9.3913 | 33.8135 | 9.0732 | 430.93 | 124.28 | 86.27 | 1642.03
Talent | OR | 97540 | Medford, OR | Jackson | Southern - 6 | 4C | Pacific Power | Avista | 152462 | 2021 | 2017 ORSC - Updated | No | No | No Solar | Ecobee4 |  |  |  |  | 12/09/2021 | 58 | 79 | 94 | 27% | 5.2 | 6.5 | 8.4 | 793.26 | 66.11 | 1617 | 15155 | 1 | 3 | Single-family detached | No | Enclosed crawl space | 1617 | 38 | [7 empty] | - | - | - | - | 1440.0, 279.0 | 0.0, 0.0 | 23.0, 23.0 |  | 60.0, 76.0, 30.0, 128.0 | 0.3, 0.3, 0.3, 0.3 | 0.25, 0.25, 0.25, 0.25 |  |  |  | 47.0, 27.0 | 12.3, 11.0 |  |  | Vented Attic | 1 | 96.6 | Natural gas | AFUE | Fuel-fired air distribution heater |  | Garage or open crawl space | 1 | 0.97 | Natural gas | Instant water heater | - | Air conditioner | 13 | SEER | 436.59 | 161.7 | 129 | CFM @ 50 Pascals | 100.0, 100.0 | Attic, under insulation, Attic, under insulation | 8.0, 8.0 |  |  | 3.26 | ACH @ 50 Pascals | Balanced | 100 | 220.5259 | 216.0959 | 975.2492 | 72.565 | - | 22.7901 | 3.3285 | 7.2565 | - | 10.3449 | 26.2848 | 9.8327 | 235.76 | 87.49 | 71.35 | 1039.26
Talent | OR | 97540 | Medford, OR | Jackson | Southern - 6 | 4C | Pacific Power | Avista | 152464 | 2021 | 2017 ORSC - Updated | No | No | No Solar | Ecobee4 |  |  |  |  | 12/09/2021 | 58 | 78 | 94 | 25% | 5.2 | 6.4 | 8.4 | 794 | 66.17 | 1617 | 15155 | 1 | 3 | Single-family detached | No | Enclosed crawl space | 1617 | 38 | [7 empty] | - | - | - | - | 1440.0, 279.0 | 0.0, 0.0 | 23.0, 23.0 |  | 60.0, 30.0, 76.0, 128.0 | 0.3, 0.3, 0.3, 0.3 | 0.25, 0.25, 0.25, 0.25 |  |  |  | 47.0, 27.0 | 12.3, 11.0 |  |  | Vented Attic | 1 | 96.6 | Natural gas | AFUE | Fuel-fired air distribution heater |  | Garage or open crawl space | 1 | 0.97 | Natural gas | Instant water heater | - | Air conditioner | 13 | SEER | 436.59 | 161.7 | 129 | CFM @ 50 Pascals | 100.0, 100.0 | Attic, under insulation, Attic, under insulation | 8.0, 8.0 |  |  | 3.8 | ACH @ 50 Pascals | Balanced | 100 | 218.4625 | 214.2827 | 1007.8254 | 72.565 | - | 22.5776 | 3.4397 | 7.2565 | - | 10.3454 | 26.2848 | 9.8327 | 233.57 | 90.41 | 71.35 | 1040
Gervais | OR | 97026 | Salem, OR | Marion | Mid-Willamette - 4 | 4C | Portland General Electric | NW Natural Gas | 153181 | 2021 | 2017 ORSC - Updated | Yes | Yes | No Solar | NEST Thermostat E |  |  |  |  | 12/09/2021 | 43 | 61 | 96 | 27% | 4.1 | 5.7 | 8.6 | 800.79 | 66.73 | 1693 | 15237 | 2 | 3 | Single-family detached | No | Enclosed crawl space | 1693 | 38 | [7 empty] | - | - | - | - | 1672.5, 324.0 | 0.0, 0.0 | 23.0, 23.0 |  | 40.0, 104.0, 40.0, 20.0 | 0.3, 0.3, 0.3, 0.3 | 0.3, 0.3, 0.3, 0.3 |  |  |  | 35 | 9 |  |  | Conditioned area | 1 | 95 | Natural gas | AFUE | Fuel-fired air distribution heater |  | Garage or open crawl space | 1 | 2.9 | Electric | Heat pump | 50 | - | - | - | 342.833 | 63.4875 | 80 | CFM @ 50 Pascals | 100.0, 95.0, 5.0 | Conditioned space, Conditioned space, Attic, exposed | 8.0, 0.0, 8.0 |  |  | 2.8 | ACH @ 50 Pascals | Exhaust Only | 100 | 236.868 | 206.5152 | - | - | 768.4481 | 24.3916 | - | 2.6227 | - | 9.7693 | - | 33.8855 | 238.29 | - | 88.87 | 1041.03
Hood River | OR | 97031 | - | Hood River | Columbia Basin - 7 | 5B | Pacific Power | NW Natural Gas | 153113 | 2021 | 2017 ORSC - Updated | No | Yes | No Solar | No |  |  |  |  | 12/09/2021 | 104 | 143 | 183 | 27% | 9.3 | 11.8 | 15.8 | 1433.59 | 119.47 | 3778 | 34378 | 3 | 4 | Single-family detached | No | Slab | 1758 | 38 | [7 empty] | 157 | - | 21 | Between conditioned space and ambient | 3749.0, 396.0 | 0.0, 0.0 | 23.0, 23.0 |  | 180.0, 159.0, 187.0, 45.0 | 0.3, 0.3, 0.3, 0.3 | 0.24, 0.24, 0.24, 0.24 |  |  |  | 51 | 9 |  |  | Conditioned area | 2 | 96 | Natural gas | AFUE | Fuel-fired air distribution heater |  | Conditioned area | 1 | 0.95 | Natural gas | Instant water heater | - | Air conditioner | 13 | SEER | 412.522003, 50.1423 | 76.392998, 9.28562 | 80.0, 80.0 | CFM @ 50 Pascals, CFM @ 50 Pascals | 100.0, 100.0, 100.0, 100.0 | Conditioned space, Conditioned space, Attic, under insulation, Attic, under insulation | 8.0, 8.0, 8.0, 8.0 |  |  | 2.31 | ACH @ 50 Pascals | Exhaust Only | 100 | 517.6788 | 1878.2886 | 1060.1123 | 99.237 | - | 58.1784 | 3.6181 | 9.9237 | - | 10.9525 | 26.2849 | 9.0732 | 637.2 | 95.1 | 90.04 | 1655.59
Wilsonville | OR | 97070 | Portland-Vancouver-Hillsboro, OR-WA | Clackamas | Portland Metro - 3 | 4C | Portland General Electric | NW Natural Gas | 138279 | 2021 | 2017 ORSC - Updated | No | No | No Solar | NEST Learning Thermostat |  |  |  |  | 12/09/2021 | 76 | 94 | 121 | 19% | 6.7 | 7.9 | 10.8 | 1198.94 | 99.91 | 2505 | 24035 | 2 | 4 | Single-family detached | No | Enclosed crawl space | 1762 | 38 | [7 empty] | 42.0, 18.0 | 0.0, 0.0 | 21.0, 21.0 | Between conditioned space and ambient, Between conditioned space and garage | 2673.0, 378.0 | 0.0, 0.0 | 23.0, 23.0 |  | 149.0, 175.0, 35.0, 50.0 | 0.3, 0.3, 0.3, 0.3 | 0.27, 0.27, 0.27, 0.27 |  |  |  | 35 | 9 |  |  | Garage or open crawl space | 1 | 96.2 | Natural gas | AFUE | Fuel-fired air distribution heater |  | Garage or open crawl space | 1 | 0.82 | Natural gas | Instant water heater | - | Air conditioner | 13 | SEER | 507.2626 | 93.9375 | 113 | CFM @ 50 Pascals | 50.0, 50.0, 50.0, 50.0 | Enclosed crawl space, Enclosed crawl space, Attic, exposed, Attic, exposed | 8.0, 8.0, 8.0, 8.0 |  |  | 2.74 | ACH @ 50 Pascals | Supply Only | 100 | 320.5349 | 220.8729 | 950.3633 | 104.0216 | - | 32.8073 | 3.2436 | 10.4022 | - | 9.6228 | 33.8135 | 9.0732 | 315.7 | 109.68 | 94.38 | 1439.18
Wilsonville | OR | 97070 | Portland-Vancouver-Hillsboro, OR-WA | Clackamas | Portland Metro - 3 | 4C | Portland General Electric | NW Natural Gas | 138104 | 2021 | 2017 ORSC - Updated | No | No | No Solar | NEST Learning Thermostat |  |  |  |  | 12/09/2021 | 66 | 80 | 108 | 17% | 5.9 | 6.8 | 9.7 | 1034.36 | 86.2 | 2084 | 18756 | 1 | 3 | Single-family detached | No | Enclosed crawl space | 2084 | 38 | [7 empty] | - | - | - | - | 1701.0, 306.0 | 0.0, 0.0 | 23.0, 23.0 |  | 84.0, 120.0, 72.0, 26.0 | 0.3, 0.3, 0.3, 0.3 | 0.3, 0.3, 0.3, 0.3 |  |  |  | 35 | 9 |  |  | Garage or open crawl space | 1 | 96.2 | Natural gas | AFUE | Fuel-fired air distribution heater |  | Garage or open crawl space | 1 | 0.82 | Natural gas | Instant water heater | - | Air conditioner | 13 | SEER | 562.68 | 104.2 | 104 | CFM @ 50 Pascals | 50.0, 50.0, 50.0, 50.0 | Enclosed crawl space, Enclosed crawl space, Attic, exposed, Attic, exposed | 8.0, 8.0, 8.0, 8.0 |  |  | 3.8 | ACH @ 50 Pascals | Supply Only | 100 | 268.8346 | 200.0585 | 772.6891 | 83.1832 | - | 27.5663 | 2.6372 | 8.3183 | - | 9.6672 | 33.8135 | 9.0732 | 266.49 | 89.17 | 75.47 | 1274.6
Bend | OR | 97703 | Bend, OR | Deschutes | Central - 8 | 5B | Pacific Power | Cascade Natural Gas | 138794 | 2021 | 2017 ORSC - Updated | No | No | No Solar | NEST Learning Thermostat |  |  |  |  | 12/09/2021 | 94 | 116 | 151 | 18% | 7.9 | 9.2 | 13.1 | 1128.65 | 94.05 | 2997 | 27017 | 2 | 4 | Single-family detached | No | Enclosed crawl space | 2098 | 38 | [7 empty] | 92 | - | 21 | Between conditioned space and ambient | 2379.0, 347.0 | 0.0, 0.0 | 23.0, 23.0 |  | 45.0, 220.0, 74.0, 85.0 | 0.3, 0.3, 0.3, 0.3 | 0.3, 0.3, 0.3, 0.3 |  |  |  | 35 | 9 |  |  | Garage or open crawl space | 1 | 95 | Natural gas | AFUE | Fuel-fired air distribution heater |  | Garage or open crawl space | 1 | 0.96 | Natural gas | Instant water heater | - | - | - | - | 606.8925 | 112.3875 | 127 | CFM @ 50 Pascals | 50.0, 50.0, 25.0, 25.0, 25.0, 25.0 | Enclosed crawl space, Enclosed crawl space, Attic, exposed, Attic, exposed, Conditioned space, Conditioned space | 8.0, 8.0, 8.0, 8.0, 0.0, 0.0 |  |  | 3.55 | ACH @ 50 Pascals | Supply Only | 100 | 514.9916 | 580.5533 | - | 99.5448 | - | 53.4806 | - | 9.9545 | - | 8.4141 | - | 7.743 | 449.99 | - | 77.08 | 1317.77
Salem | OR | 97305 | Salem, OR | Marion | Mid-Willamette - 4 | 4C | Portland General Electric | NW Natural Gas | 153084 | 2021 | 2017 ORSC - Updated | No | No | No Solar | No |  |  |  |  | 12/09/2021 | 31 | 57 | 98 | 36% | 2.9 | 4.3 | 8.2 | 585.37 | 48.78 | 924 | 8250 | 1 | 3 | Single-family detached | No | Enclosed crawl space | 924 | 66.5 | [7 empty] | - | - | - | - | 981.200012, 290.700012 | 0.0, 0.0 | 23.0, 23.0 |  | 25.0, 12.0, 25.0, 42.0, 25.0 | 0.3, 0.3, 0.3, 0.3, 0.3 | 0.3, 0.3, 0.3, 0.3, 0.3 |  |  |  | 47 | 12.3 |  |  | Conditioned area | 1 | 10.8 | Electric | HSPF | Air-source heat pump |  | Garage or open crawl space | 1 | 0.93 | Natural gas | Instant water heater | - | Air-source heat pump | 18 | SEER | 249.5 | 46.2 | 35 | CFM @ 50 Pascals | 90.0, 90.0, 10.0, 10.0 | Conditioned space, Conditioned space, Attic, exposed, Attic, exposed | 8.0, 8.0, 8.0, 8.0 |  |  | 1.59 | ACH @ 50 Pascals | Balanced | 100 | - | 715.1344 | 355.3796 | 76.7192 | - | 2.4407 | 1.2129 | 7.6719 | - | 33.8133 | 33.8136 | 9.0732 | 82.53 | 41.01 | 69.61 | 825.61
Portland | OR | 97218 | Portland-Vancouver-Hillsboro, OR-WA | Multnomah | Portland Metro - 3 | 4C | Pacific Power | NW Natural Gas | 128200 | 2021 | 2017 ORSC - Updated | Yes | No | No Solar | No |  |  |  |  | 12/09/2021 | 38 | 50 | 105 | 15% | 3.9 | 4.7 | 9 | 643.65 | 53.64 | 1296 | 11146 | 2 | 3 | Townhouse, end unit | No | Slab | - | - | [7 empty] | 76.0, 32.0 | 0.0, 0.0 | 21.0, 21.0 | Between conditioned space and ambient, Between cond and another cond unit (adiabatic) | 1248.0, 512.0 | 0.0, 0.0 | 23.0, 23.0 |  | 58.333302, 27.0, 93.666702 | 0.28, 0.28, 0.28 | 0.27, 0.27, 0.27 |  |  |  | 51 | 9 |  |  | Conditioned area | 1 | 10.3 | Electric | HSPF | Air-source heat pump |  | Conditioned area | 1 | 0.93 | Electric | Conventional | 50 | Air-source heat pump | 17 | SEER | 131.22 | 24.3 | 43 | CFM @ 50 Pascals | 100.0, 100.0 | Attic, exposed, Attic, exposed | 8.0, 8.0 |  |  | 2.8 | ACH @ 50 Pascals | Exhaust Only | 100 | - | 1000.6952 | 452.1643 | - | 2292.4246 | 3.4153 | 1.5432 | 7.824 | - | 26.2846 | 26.2848 | 26.3407 | 89.77 | 40.56 | 206.09 | 865.65
Bend | OR | 97702 | Bend, OR | Deschutes | Central - 8 | 5B | Pacific Power | Cascade Natural Gas | 153035 | 2021 | 2017 ORSC - Updated | No | No | No Solar | No |  |  |  |  | 12/09/2021 | 82 | 106 | 135 | 19% | 7.3 | 9.5 | 11.7 | 1034.06 | 86.17 | 2604 | 23367 | 2 | 5 | Single-family detached | No | Enclosed crawl space | 1139.0, 312.0 | 30.0, 30.0 | [7 empty] | 101.0, 34.0 | 0.0, 0.0 | 21.0, 21.0 | Between conditioned space and ambient, Between conditioned space and garage | 2392.0, 312.0 | 0.0, 0.0 | 21.0, 21.0 |  | 6.0, 12.0, 86.0, 12.8, 75.0, 27.0, 65.0, 15.0 | 0.3, 0.3, 0.3, 0.3, 0.3, 0.3, 0.3, 0.3 | 0.3, 0.3, 0.3, 0.3, 0.3, 0.3, 0.3, 0.3 |  |  |  | 30 | 9 |  |  | Vented Attic | 1 | 96.2 | Natural gas | AFUE | Fuel-fired air distribution heater |  | Garage or open crawl space | 1 | 2.9 | Electric | Heat pump | 65 | - | - | - | 527.3101 | 97.65 | 17 | CFM @ 50 Pascals | 50.0, 100.0, 50.0 | Attic, exposed, Attic, exposed, Conditioned space | 8.0, 8.0, 8.0 |  |  | 2.61 | ACH @ 50 Pascals | Supply Only | 100 | 414.7858 | 255.5598 | - | - | 1253.0453 | 42.3508 | - | 4.2766 | - | 8.1087 | - | 26.3407 | 343.41 | - | 112.65 | 1223.18
Portland | OR | 97229 | Portland-Vancouver-Hillsboro, OR-WA | Washington | Portland Metro - 3 | 4C | Portland General Electric | NW Natural Gas | 135772 | 2021 | 2017 ORSC - Updated | No | No | No Solar | No |  |  |  |  | 12/09/2021 | 41 | 50 | 92 | 14% | 4.1 | 5.1 | 8.3 | 794.39 | 66.2 | 1572 | 14221 | 2 | 3 | Townhouse, end unit | No | More than one type | 152.0, 688.0 | 30.0, 30.0 | [7 empty] | 83.800003, 46.799999 | 0.0, 0.0 | 21.0, 21.0 | Between conditioned space and ambient, Between cond and another cond unit (adiabatic) | 1419.900024, 736.5 | 0.0, 0.0 | 21.0, 11.0 |  | 40.0, 65.0, 23.0, 37.5, 40.5, 27.5 | 0.3, 0.3, 0.3, 0.3, 0.3, 0.3 | 0.3, 0.3, 0.3, 0.3, 0.3, 0.3 |  |  |  | 30 | 9 |  |  | Vented Attic | 1 | 96.2 | Natural gas | AFUE | Fuel-fired air distribution heater |  | Garage or open crawl space | 1 | 2.9 | Electric | Heat pump | 65 | - | - | - | 318.33 | 58.95 | 94 | CFM @ 50 Pascals | 50.0, 100.0, 50.0 | Attic, exposed, Attic, exposed, Conditioned space | 8.0, 8.0, 8.0 |  |  | 4.16 | ACH @ 50 Pascals | Supply Only | 100 | 191.0278 | 145.3532 | - | - | 845.542 | 19.5989 | - | 2.8858 | - | 9.6806 | - | 33.8855 | 189.73 | - | 97.79 | 1034.63
Portland | OR | 97229 | Portland-Vancouver-Hillsboro, OR-WA | Washington | Portland Metro - 3 | 4C | Portland General Electric | NW Natural Gas | 135869 | 2021 | 2017 ORSC - Updated | No | No | No Solar | No |  |  |  |  | 12/09/2021 | 41 | 50 | 92 | 15% | 4.1 | 5.1 | 8.3 | 791.88 | 65.99 | 1572 | 14221 | 2 | 3 | Townhouse, end unit | No | More than one type | 152.0, 688.0 | 30.0, 30.0 | [7 empty] | 83.800003, 46.799999 | 0.0, 0.0 | 21.0, 21.0 | Between conditioned space and ambient, Between cond and another cond unit (adiabatic) | 1419.900024, 736.5 | 0.0, 0.0 | 21.0, 11.0 |  | 40.0, 65.0, 23.0, 37.5, 40.5, 27.5 | 0.3, 0.3, 0.3, 0.3, 0.3, 0.3 | 0.3, 0.3, 0.3, 0.3, 0.3, 0.3 |  |  |  | 30 | 9 |  |  | Vented Attic | 1 | 96.2 | Natural gas | AFUE | Fuel-fired air distribution heater |  | Garage or open crawl space | 1 | 2.9 | Electric | Heat pump | 65 | - | - | - | 318.33 | 58.95 | 101 | CFM @ 50 Pascals | 50.0, 100.0, 50.0 | Attic, exposed, Attic, exposed, Conditioned space | 8.0, 8.0, 8.0 |  |  | 3.68 | ACH @ 50 Pascals | Supply Only | 100 | 187.8212 | 148.8309 | - | - | 845.542 | 19.2901 | - | 2.8858 | - | 9.7059 | - | 33.8855 | 187.23 | - | 97.79 | 1032.12
Portland | OR | 97229 | Portland-Vancouver-Hillsboro, OR-WA | Washington | Portland Metro - 3 | 4C | Portland General Electric | NW Natural Gas | 150272 | 2021 | 2017 ORSC - Updated | No | No | No Solar | No |  |  |  |  | 12/09/2021 | 41 | 50 | 92 | 14% | 4.1 | 5.1 | 8.3 | 796.84 | 66.4 | 1572 | 14221 | 2 | 3 | Townhouse, end unit | No | More than one type | 152.0, 688.0 | 30.0, 30.0 | [7 empty] | 83.800003, 46.799999 | 0.0, 0.0 | 21.0, 21.0 | Between conditioned space and ambient, Between cond and another cond unit (adiabatic) | 1419.900024, 736.5 | 0.0, 0.0 | 21.0, 11.0 |  | 40.0, 65.0, 23.0, 37.5, 40.5, 27.5 | 0.3, 0.3, 0.3, 0.3, 0.3, 0.3 | 0.3, 0.3, 0.3, 0.3, 0.3, 0.3 |  |  |  | 30 | 9 |  |  | Vented Attic | 1 | 96.2 | Natural gas | AFUE | Fuel-fired air distribution heater |  | Garage or open crawl space | 1 | 2.9 | Electric | Heat pump | 65 | - | - | - | 318.33 | 58.95 | 98 | CFM @ 50 Pascals | 50.0, 100.0, 50.0 | Attic, exposed, Attic, exposed, Conditioned space | 8.0, 8.0, 8.0 |  |  | 4.35 | ACH @ 50 Pascals | Supply Only | 100 | 193.4832 | 147.3421 | - | - | 845.542 | 19.8512 | - | 2.8858 | - | 9.6811 | - | 33.8855 | 192.18 | - | 97.79 | 1037.08
Portland | OR | 97229 | Portland-Vancouver-Hillsboro, OR-WA | Washington | Portland Metro - 3 | 4C | Portland General Electric | NW Natural Gas | 135890 | 2021 | 2017 ORSC - Updated | No | No | No Solar | No |  |  |  |  | 12/09/2021 | 41 | 50 | 92 | 14% | 4.1 | 5.1 | 8.3 | 793.4 | 66.12 | 1572 | 14221 | 2 | 3 | Townhouse, end unit | No | More than one type | 152.0, 688.0 | 30.0, 30.0 | [7 empty] | 83.800003, 46.799999 | 0.0, 0.0 | 21.0, 21.0 | Between conditioned space and ambient, Between cond and another cond unit (adiabatic) | 1419.900024, 736.5 | 0.0, 0.0 | 21.0, 11.0 |  | 40.0, 65.0, 23.0, 37.5, 40.5, 27.5 | 0.3, 0.3, 0.3, 0.3, 0.3, 0.3 | 0.3, 0.3, 0.3, 0.3, 0.3, 0.3 |  |  |  | 30 | 9 |  |  | Vented Attic | 1 | 96.2 | Natural gas | AFUE | Fuel-fired air distribution heater |  | Garage or open crawl space | 1 | 2.9 | Electric | Heat pump | 65 | - | - | - | 318.33 | 58.95 | 92 | CFM @ 50 Pascals | 50.0, 100.0, 50.0 | Attic, exposed, Attic, exposed, Conditioned space | 8.0, 8.0, 8.0 |  |  | 4.22 | ACH @ 50 Pascals | Supply Only | 100 | 191.2462 | 135.1251 | - | - | 845.542 | 19.5858 | - | 2.8858 | - | 9.6369 | - | 33.8855 | 188.75 | - | 97.79 | 1033.64
Portland | OR | 97229 | Portland-Vancouver-Hillsboro, OR-WA | Washington | Portland Metro - 3 | 4C | Portland General Electric | NW Natural Gas | 136097 | 2021 | 2017 ORSC - Updated | No | No | No Solar | No |  |  |  |  | 12/09/2021 | 30 | 37 | 87 | 14% | 3.3 | 4.1 | 7.9 | 654.74 | 54.56 | 1404 | 12590 | 2 | 2 | Townhouse, inside unit | No | More than one type | 213.0, 582.0 | 30.0, 30.0 | [7 empty] | 32.099998, 79.300003 | 0.0, 0.0 | 21.0, 21.0 | Between conditioned space and ambient, Between cond and another cond unit (adiabatic) | 535.0, 1579.800049 | 0.0, 0.0 | 21.0, 11.0 |  | 30.0, 30.0, 33.799999, 31.5 | 0.3, 0.3, 0.3, 0.3 | 0.3, 0.3, 0.3, 0.3 |  |  |  | 30 | 9 |  |  | Vented Attic | 1 | 96.2 | Natural gas | AFUE | Fuel-fired air distribution heater |  | Garage or open crawl space | 1 | 2.9 | Electric | Heat pump | 65 | - | - | - | 284.31 | 52.65 | 73 | CFM @ 50 Pascals | 50.0, 100.0, 50.0 | Attic, exposed, Attic, exposed, Conditioned space | 8.0, 8.0, 8.0 |  |  | 4.44 | ACH @ 50 Pascals | Supply Only | 100 | 110.3847 | 103.5145 | - | - | 682.3409 | 11.3918 | - | 2.3288 | - | 9.8218 | - | 33.8854 | 111.89 | - | 78.91 | 894.98
Portland | OR | 97229 | Portland-Vancouver-Hillsboro, OR-WA | Washington | Portland Metro - 3 | 4C | Portland General Electric | NW Natural Gas | 150229 | 2021 | 2017 ORSC - Updated | No | No | No Solar | No |  |  |  |  | 12/09/2021 | 32 | 39 | 87 | 15% | 3.5 | 4.4 | 7.9 | 709.58 | 59.13 | 1404 | 12590 | 2 | 2 | Townhouse, inside unit | No | More than one type | 213.0, 582.0 | 30.0, 30.0 | [7 empty] | 32.099998, 79.300003 | 0.0, 0.0 | 21.0, 21.0 | Between conditioned space and ambient, Between cond and another cond unit (adiabatic) | 535.0, 1579.800049 | 0.0, 0.0 | 21.0, 11.0 |  | 30.0, 30.0, 33.799999, 31.5 | 0.3, 0.3, 0.3, 0.3 | 0.3, 0.3, 0.3, 0.3 |  |  |  | 30 | 9 |  |  | Vented Attic | 1 | 96.2 | Natural gas | AFUE | Fuel-fired air distribution heater |  | Garage or open crawl space | 1 | 2.9 | Electric | Heat pump | 65 | Air conditioner | 13 | SEER | 284.31 | 52.65 | 100 | CFM @ 50 Pascals | 50.0, 100.0, 50.0 | Attic, exposed, Attic, exposed, Conditioned space | 8.0, 8.0, 8.0 |  |  | 3.73 | ACH @ 50 Pascals | Supply Only | 100 | 106.5638 | 115.4302 | 493.2366 | - | 682.3409 | 11.0503 | 1.6834 | 2.3288 | - | 9.9366 | 33.8135 | 33.8854 | 109.8 | 56.92 | 78.91 | 949.82
Portland | OR | 97229 | Portland-Vancouver-Hillsboro, OR-WA | Washington | Portland Metro - 3 | 4C | Portland General Electric | NW Natural Gas | 150248 | 2021 | 2017 ORSC - Updated | No | No | No Solar | No |  |  |  |  | 12/09/2021 | 33 | 39 | 87 | 12% | 3.6 | 4.4 | 7.9 | 715.39 | 59.62 | 1404 | 12590 | 2 | 2 | Townhouse, inside unit | No | More than one type | 213.0, 582.0 | 30.0, 30.0 | [7 empty] | 32.099998, 79.300003 | 0.0, 0.0 | 21.0, 21.0 | Between conditioned space and ambient, Between cond and another cond unit (adiabatic) | 535.0, 1579.800049 | 0.0, 0.0 | 21.0, 11.0 |  | 30.0, 30.0, 33.799999, 31.5 | 0.3, 0.3, 0.3, 0.3 | 0.3, 0.3, 0.3, 0.3 |  |  |  | 30 | 9 |  |  | Vented Attic | 1 | 96.2 | Natural gas | AFUE | Fuel-fired air distribution heater |  | Garage or open crawl space | 1 | 2.9 | Electric | Heat pump | 65 | Air conditioner | 13 | SEER | 284.31 | 52.65 | 91 | CFM @ 50 Pascals | 50.0, 100.0, 50.0 | Attic, exposed, Attic, exposed, Conditioned space | 8.0, 8.0, 8.0 |  |  | 4.74 | ACH @ 50 Pascals | Supply Only | 100 | 115.1909 | 111.7777 | 479.5139 | - | 682.3409 | 11.9006 | 1.6366 | 2.3288 | - | 9.8476 | 33.8135 | 33.8854 | 117.19 | 55.34 | 78.91 | 955.63
Portland | OR | 97229 | Portland-Vancouver-Hillsboro, OR-WA | Washington | Portland Metro - 3 | 4C | Portland General Electric | NW Natural Gas | 136095 | 2021 | 2017 ORSC - Updated | No | No | No Solar | No |  |  |  |  | 12/09/2021 | 32 | 39 | 87 | 14% | 3.5 | 4.3 | 7.9 | 698 | 58.17 | 1404 | 12590 | 2 | 2 | Townhouse, inside unit | No | More than one type | 213.0, 582.0 | 30.0, 30.0 | [7 empty] | 32.099998, 79.300003 | 0.0, 0.0 | 21.0, 21.0 | Between conditioned space and ambient, Between cond and another cond unit (adiabatic) | 535.0, 1579.800049 | 0.0, 0.0 | 21.0, 11.0 |  | 30.0, 30.0, 33.799999, 31.5 | 0.3, 0.3, 0.3, 0.3 | 0.3, 0.3, 0.3, 0.3 |  |  |  | 30 | 9 |  |  | Vented Attic | 1 | 96.2 | Natural gas | AFUE | Fuel-fired air distribution heater |  | Garage or open crawl space | 1 | 2.9 | Electric | Heat pump | 65 | Air conditioner | 13 | SEER | 284.31 | 52.65 | 67 | CFM @ 50 Pascals | 50.0, 100.0, 50.0 | Attic, exposed, Attic, exposed, Conditioned space | 8.0, 8.0, 8.0 |  |  | 4.58 | ACH @ 50 Pascals | Supply Only | 100 | 111.1185 | 101.4701 | 371.154 | - | 682.3409 | 11.4582 | 1.2667 | 2.3288 | - | 9.8022 | 33.8135 | 33.8854 | 112.32 | 42.83 | 78.91 | 938.24
Portland | OR | 97229 | Portland-Vancouver-Hillsboro, OR-WA | Washington | Portland Metro - 3 | 4C | Portland General Electric | NW Natural Gas | 135738 | 2021 | 2017 ORSC - Updated | No | No | No Solar | No |  |  |  |  | 12/09/2021 | 44 | 54 | 99 | 15% | 4.5 | 5.6 | 8.9 | 889.16 | 74.1 | 1786 | 16147 | 2 | 3 | Townhouse, end unit | No | More than one type | 258.0, 688.0 | 30.0, 30.0 | [7 empty] | 90.300003, 40.700001 | 0.0, 0.0 | 21.0, 21.0 | Between conditioned space and ambient, Between cond and another cond unit (adiabatic) | 1567.199951, 799.400024 | 0.0, 0.0 | 21.0, 11.0 |  | 35.0, 47.5, 17.0, 37.5, 18.0, 31.5 | 0.3, 0.3, 0.3, 0.3, 0.3, 0.3 | 0.3, 0.3, 0.3, 0.3, 0.3, 0.3 |  |  |  | 30 | 9 |  |  | Vented Attic | 1 | 96.2 | Natural gas | AFUE | Fuel-fired air distribution heater |  | Garage or open crawl space | 1 | 2.9 | Electric | Heat pump | 65 | Air conditioner | 13 | SEER | 361.665 | 66.975 | 100 | CFM @ 50 Pascals | 50.0, 100.0, 50.0 | Attic, exposed, Attic, exposed, Conditioned space | 8.0, 8.0, 8.0 |  |  | 3.57 | ACH @ 50 Pascals | Supply Only | 100 | 192.3998 | 151.1919 | 582.6763 | - | 825.6254 | 19.756 | 1.9887 | 2.8178 | - | 9.7006 | 33.8135 | 33.8855 | 191.64 | 67.24 | 95.48 | 1129.4
Portland | OR | 97229 | Portland-Vancouver-Hillsboro, OR-WA | Washington | Portland Metro - 3 | 4C | Portland General Electric | NW Natural Gas | 135876 | 2021 | 2017 ORSC - Updated | No | No | No Solar | No |  |  |  |  | 12/09/2021 | 43 | 54 | 99 | 16% | 4.5 | 5.6 | 8.9 | 885.39 | 73.78 | 1786 | 16147 | 2 | 3 | Townhouse, end unit | No | More than one type | 258.0, 688.0 | 30.0, 30.0 | [7 empty] | 90.300003, 40.700001 | 0.0, 0.0 | 21.0, 21.0 | Between conditioned space and ambient, Between cond and another cond unit (adiabatic) | 1567.199951, 799.400024 | 0.0, 0.0 | 21.0, 11.0 |  | 35.0, 47.5, 17.0, 37.5, 18.0, 31.5 | 0.3, 0.3, 0.3, 0.3, 0.3, 0.3 | 0.3, 0.3, 0.3, 0.3, 0.3, 0.3 |  |  |  | 30 | 9 |  |  | Vented Attic | 1 | 96.2 | Natural gas | AFUE | Fuel-fired air distribution heater |  | Garage or open crawl space | 1 | 2.9 | Electric | Heat pump | 65 | Air conditioner | 13 | SEER | 361.665 | 66.975 | 87 | CFM @ 50 Pascals | 50.0, 100.0, 50.0 | Attic, exposed, Attic, exposed, Conditioned space | 8.0, 8.0, 8.0 |  |  | 3.5 | ACH @ 50 Pascals | Supply Only | 100 | 189.5262 | 144.6785 | 579.0807 | - | 825.6254 | 19.4464 | 1.9764 | 2.8178 | - | 9.6826 | 33.8135 | 33.8855 | 188.29 | 66.83 | 95.48 | 1125.63
Portland | OR | 97229 | Portland-Vancouver-Hillsboro, OR-WA | Washington | Portland Metro - 3 | 4C | Portland General Electric | NW Natural Gas | 136082 | 2021 | 2017 ORSC - Updated | No | No | No Solar | No |  |  |  |  | 12/09/2021 | 44 | 54 | 99 | 15% | 4.5 | 5.6 | 8.9 | 888.05 | 74 | 1786 | 16147 | 2 | 3 | Townhouse, end unit | No | More than one type | 258.0, 688.0 | 30.0, 30.0 | [7 empty] | 90.300003, 40.700001 | 0.0, 0.0 | 21.0, 21.0 | Between conditioned space and ambient, Between cond and another cond unit (adiabatic) | 1567.199951, 799.400024 | 0.0, 0.0 | 21.0, 11.0 |  | 35.0, 47.5, 17.0, 37.5, 18.0, 31.5 | 0.3, 0.3, 0.3, 0.3, 0.3, 0.3 | 0.3, 0.3, 0.3, 0.3, 0.3, 0.3 |  |  |  | 30 | 9 |  |  | Vented Attic | 1 | 96.2 | Natural gas | AFUE | Fuel-fired air distribution heater |  | Garage or open crawl space | 1 | 2.9 | Electric | Heat pump | 65 | Air conditioner | 13 | SEER | 361.665 | 66.975 | 99 | CFM @ 50 Pascals | 50.0, 100.0, 50.0 | Attic, exposed, Attic, exposed, Conditioned space | 8.0, 8.0, 8.0 |  |  | 3.47 | ACH @ 50 Pascals | Supply Only | 100 | 191.1328 | 150.6886 | 583.5266 | - | 825.6254 | 19.6276 | 1.9916 | 2.8178 | - | 9.7027 | 33.8135 | 33.8855 | 190.44 | 67.34 | 95.48 | 1128.29
Portland | OR | 97229 | Portland-Vancouver-Hillsboro, OR-WA | Washington | Portland Metro - 3 | 4C | Portland General Electric | NW Natural Gas | 136092 | 2021 | 2017 ORSC - Updated | No | No | No Solar | No |  |  |  |  | 12/09/2021 | 44 | 54 | 99 | 14% | 4.6 | 5.6 | 8.9 | 893.65 | 74.47 | 1786 | 16147 | 2 | 3 | Townhouse, end unit | No | More than one type | 258.0, 688.0 | 30.0, 30.0 | [7 empty] | 90.300003, 40.700001 | 0.0, 0.0 | 21.0, 21.0 | Between conditioned space and ambient, Between cond and another cond unit (adiabatic) | 1567.199951, 799.400024 | 0.0, 0.0 | 21.0, 11.0 |  | 35.0, 47.5, 17.0, 37.5, 18.0, 31.5 | 0.3, 0.3, 0.3, 0.3, 0.3, 0.3 | 0.3, 0.3, 0.3, 0.3, 0.3, 0.3 |  |  |  | 30 | 9 |  |  | Vented Attic | 1 | 96.2 | Natural gas | AFUE | Fuel-fired air distribution heater |  | Garage or open crawl space | 1 | 2.9 | Electric | Heat pump | 65 | Air conditioner | 13 | SEER | 361.665 | 66.975 | 100 | CFM @ 50 Pascals | 50.0, 100.0, 50.0 | Attic, exposed, Attic, exposed, Conditioned space | 8.0, 8.0, 8.0 |  |  | 4.07 | ACH @ 50 Pascals | Supply Only | 100 | 198.1654 | 151.1919 | 576.3394 | - | 825.6254 | 20.3326 | 1.967 | 2.8178 | - | 9.6823 | 33.8135 | 33.8855 | 196.86 | 66.51 | 95.48 | 1133.89
Portland | OR | 97229 | Portland-Vancouver-Hillsboro, OR-WA | Washington | Portland Metro - 3 | 4C | Portland General Electric | NW Natural Gas | 136098 | 2021 | 2017 ORSC - Updated | No | No | No Solar | No |  |  |  |  | 12/09/2021 | 44 | 54 | 99 | 16% | 4.5 | 5.6 | 8.9 | 886.24 | 73.85 | 1786 | 16147 | 2 | 3 | Townhouse, end unit | No | More than one type | 258.0, 688.0 | 30.0, 30.0 | [7 empty] | 90.300003, 40.700001 | 0.0, 0.0 | 21.0, 21.0 | Between conditioned space and ambient, Between cond and another cond unit (adiabatic) | 1567.199951, 799.400024 | 0.0, 0.0 | 21.0, 11.0 |  | 35.0, 47.5, 17.0, 37.5, 18.0, 31.5 | 0.3, 0.3, 0.3, 0.3, 0.3, 0.3 | 0.3, 0.3, 0.3, 0.3, 0.3, 0.3 |  |  |  | 30 | 9 |  |  | Vented Attic | 1 | 96.2 | Natural gas | AFUE | Fuel-fired air distribution heater |  | Garage or open crawl space | 1 | 2.9 | Electric | Heat pump | 65 | Air conditioner | 13 | SEER | 361.665 | 66.975 | 83 | CFM @ 50 Pascals | 50.0, 100.0, 50.0 | Attic, exposed, Attic, exposed, Conditioned space | 8.0, 8.0, 8.0 |  |  | 3.71 | ACH @ 50 Pascals | Supply Only | 100 | 191.2022 | 142.869 | 575.0814 | - | 825.6254 | 19.6078 | 1.9627 | 2.8178 | - | 9.6696 | 33.8135 | 33.8855 | 189.6 | 66.37 | 95.48 | 1126.48
Portland | OR | 97229 | Portland-Vancouver-Hillsboro, OR-WA | Washington | Portland Metro - 3 | 4C | Portland General Electric | NW Natural Gas | 136724 | 2021 | 2017 ORSC - Updated | No | No | No Solar | No |  |  |  |  | 12/09/2021 | 43 | 54 | 99 | 17% | 4.5 | 5.6 | 8.9 | 880.43 | 73.37 | 1786 | 16147 | 2 | 3 | Townhouse, end unit | No | More than one type | 258.0, 688.0 | 30.0, 30.0 | [7 empty] | 90.300003, 40.700001 | 0.0, 0.0 | 21.0, 21.0 | Between conditioned space and ambient, Between cond and another cond unit (adiabatic) | 1567.199951, 799.400024 | 0.0, 0.0 | 21.0, 11.0 |  | 35.0, 47.5, 17.0, 37.5, 18.0, 31.5 | 0.3, 0.3, 0.3, 0.3, 0.3, 0.3 | 0.3, 0.3, 0.3, 0.3, 0.3, 0.3 |  |  |  | 30 | 9 |  |  | Vented Attic | 1 | 96.2 | Natural gas | AFUE | Fuel-fired air distribution heater |  | Garage or open crawl space | 1 | 2.9 | Electric | Heat pump | 65 | Air conditioner | 13 | SEER | 361.665 | 66.975 | 79 | CFM @ 50 Pascals | 50.0, 100.0, 50.0 | Attic, exposed, Attic, exposed, Conditioned space | 8.0, 8.0, 8.0 |  |  | 3.14 | ACH @ 50 Pascals | Supply Only | 100 | 184.3922 | 140.651 | 580.358 | - | 825.6254 | 18.9193 | 1.9807 | 2.8178 | - | 9.6821 | 33.8135 | 33.8855 | 183.18 | 66.98 | 95.48 | 1120.67
Portland | OR | 97229 | Portland-Vancouver-Hillsboro, OR-WA | Washington | Portland Metro - 3 | 4C | Portland General Electric | NW Natural Gas | 150225 | 2021 | 2017 ORSC - Updated | No | No | No Solar | No |  |  |  |  | 12/09/2021 | 43 | 54 | 99 | 16% | 4.5 | 5.6 | 8.9 | 885.7 | 73.81 | 1786 | 16147 | 2 | 3 | Townhouse, end unit | No | More than one type | 258.0, 688.0 | 30.0, 30.0 | [7 empty] | 90.300003, 40.700001 | 0.0, 0.0 | 21.0, 21.0 | Between conditioned space and ambient, Between cond and another cond unit (adiabatic) | 1567.199951, 799.400024 | 0.0, 0.0 | 21.0, 11.0 |  | 35.0, 47.5, 17.0, 37.5, 18.0, 31.5 | 0.3, 0.3, 0.3, 0.3, 0.3, 0.3 | 0.3, 0.3, 0.3, 0.3, 0.3, 0.3 |  |  |  | 30 | 9 |  |  | Vented Attic | 1 | 96.2 | Natural gas | AFUE | Fuel-fired air distribution heater |  | Garage or open crawl space | 1 | 2.9 | Electric | Heat pump | 65 | Air conditioner | 13 | SEER | 361.665 | 66.975 | 92 | CFM @ 50 Pascals | 50.0, 100.0, 50.0 | Attic, exposed, Attic, exposed, Conditioned space | 8.0, 8.0, 8.0 |  |  | 3.39 | ACH @ 50 Pascals | Supply Only | 100 | 189.1579 | 147.1878 | 582.1386 | - | 825.6254 | 19.4181 | 1.9868 | 2.8178 | - | 9.6944 | 33.8135 | 33.8855 | 188.25 | 67.18 | 95.48 | 1125.94
Portland | OR | 97229 | Portland-Vancouver-Hillsboro, OR-WA | Washington | Portland Metro - 3 | 4C | Portland General Electric | NW Natural Gas | 150266 | 2021 | 2017 ORSC - Updated | No | No | No Solar | No |  |  |  |  | 12/09/2021 | 42 | 52 | 99 | 16% | 4.2 | 5.3 | 8.9 | 821.28 | 68.44 | 1786 | 16147 | 2 | 3 | Townhouse, end unit | No | More than one type | 258.0, 688.0 | 30.0, 30.0 | [7 empty] | 90.300003, 40.700001 | 0.0, 0.0 | 21.0, 21.0 | Between conditioned space and ambient, Between cond and another cond unit (adiabatic) | 1567.199951, 799.400024 | 0.0, 0.0 | 21.0, 11.0 |  | 35.0, 47.5, 17.0, 37.5, 18.0, 31.5 | 0.3, 0.3, 0.3, 0.3, 0.3, 0.3 | 0.3, 0.3, 0.3, 0.3, 0.3, 0.3 |  |  |  | 30 | 9 |  |  | Vented Attic | 1 | 96.2 | Natural gas | AFUE | Fuel-fired air distribution heater |  | Garage or open crawl space | 1 | 2.9 | Electric | Heat pump | 65 | - | - | - | 361.665 | 66.975 | 130 | CFM @ 50 Pascals | 50.0, 100.0, 50.0 | Attic, exposed, Attic, exposed, Conditioned space | 8.0, 8.0, 8.0 |  |  | 2.95 | ACH @ 50 Pascals | Supply Only | 100 | 189.807 | 166.0447 | - | - | 825.6254 | 19.5474 | - | 2.8178 | - | 9.7717 | - | 33.8855 | 191.01 | - | 95.48 | 1061.52
Portland | OR | 97229 | Portland-Vancouver-Hillsboro, OR-WA | Washington | Portland Metro - 3 | 4C | Portland General Electric | NW Natural Gas | 150534 | 2021 | 2017 ORSC - Updated | No | No | No Solar | No |  |  |  |  | 12/09/2021 | 39 | 49 | 98 | 15% | 4.2 | 5.3 | 8.8 | 839.45 | 69.95 | 1755 | 16083 | 3 | 3 | Townhouse, inside unit | No | More than one type | 260.0, 503.0 | 30.0, 30.0 | [7 empty] | 36.799999, 30.299999, 121.5 | 0.0, 0.0, 0.0 | 21.0, 21.0, 21.0 | Between conditioned space and ambient, Between conditioned space and garage, Between cond and another cond unit (adiabatic) | 626.0, 275.299988, 1972.400024 | 0.0, 0.0, 0.0 | 21.0, 21.0, 11.0 |  | 40.0, 30.0, 33.799999, 31.5 | 0.3, 0.3, 0.3, 0.3 | 0.3, 0.3, 0.3, 0.3 |  |  |  | 30 | 9 |  |  | Vented Attic | 1 | 96.2 | Natural gas | AFUE | Fuel-fired air distribution heater |  | Garage or open crawl space | 1 | 2.9 | Electric | Heat pump | 65 | Air conditioner | 13 | SEER | 355.3875 | 65.8125 | 101 | CFM @ 50 Pascals | 50.0, 100.0, 50.0 | Attic, exposed, Attic, exposed, Conditioned space | 8.0, 8.0, 8.0 |  |  | 3.93 | ACH @ 50 Pascals | Supply Only | 100 | 149.8298 | 135.1014 | 525.8355 | - | 820.1615 | 15.4441 | 1.7947 | 2.7992 | - | 9.7931 | 33.8135 | 33.8855 | 151.25 | 60.68 | 94.85 | 1079.69
Portland | OR | 97229 | Portland-Vancouver-Hillsboro, OR-WA | Washington | Portland Metro - 3 | 4C | Portland General Electric | NW Natural Gas | 136050 | 2021 | 2017 ORSC - Updated | No | No | No Solar | No |  |  |  |  | 12/09/2021 | 34 | 43 | 92 | 15% | 3.7 | 4.7 | 8.3 | 732.52 | 61.04 | 1575 | 14212 | 2 | 3 | Townhouse, inside unit | No | More than one type | 260.0, 588.0 | 30.0, 30.0 | [7 empty] | 45.799999, 77.199997 | 0.0, 0.0 | 21.0, 21.0 | Between conditioned space and ambient, Between cond and another cond unit (adiabatic) | 757.400024, 1560.800049 | 0.0, 0.0 | 21.0, 11.0 |  | 30.0, 30.0, 33.799999, 31.5 | 0.3, 0.3, 0.3, 0.3 | 0.3, 0.3, 0.3, 0.3 |  |  |  | 30 | 9 |  |  | Vented Attic | 1 | 96.2 | Natural gas | AFUE | Fuel-fired air distribution heater |  | Garage or open crawl space | 1 | 2.9 | Electric | Heat pump | 65 | - | - | - | 318.938 | 59.0625 | 107 | CFM @ 50 Pascals | 50.0, 100.0, 50.0 | Attic, exposed, Attic, exposed, Conditioned space | 8.0, 8.0, 8.0 |  |  | 4.56 | ACH @ 50 Pascals | Supply Only | 100 | 128.4026 | 129.1689 | - | - | 813.6118 | 13.2811 | - | 2.7768 | - | 9.8758 | - | 33.8854 | 131.16 | - | 94.09 | 972.76
Portland | OR | 97229 | Portland-Vancouver-Hillsboro, OR-WA | Washington | Portland Metro - 3 | 4C | Portland General Electric | NW Natural Gas | 135870 | 2021 | 2017 ORSC - Updated | No | No | No Solar | No |  |  |  |  | 12/09/2021 | 34 | 43 | 92 | 17% | 3.7 | 4.7 | 8.3 | 724.46 | 60.37 | 1575 | 14212 | 2 | 3 | Townhouse, inside unit | No | More than one type | 260.0, 588.0 | 30.0, 30.0 | [7 empty] | 45.799999, 77.199997 | 0.0, 0.0 | 21.0, 21.0 | Between conditioned space and ambient, Between cond and another cond unit (adiabatic) | 757.400024, 1560.800049 | 0.0, 0.0 | 21.0, 11.0 |  | 30.0, 30.0, 33.799999, 31.5 | 0.3, 0.3, 0.3, 0.3 | 0.3, 0.3, 0.3, 0.3 |  |  |  | 30 | 9 |  |  | Vented Attic | 1 | 96.2 | Natural gas | AFUE | Fuel-fired air distribution heater |  | Garage or open crawl space | 1 | 2.9 | Electric | Heat pump | 65 | - | - | - | 318.938 | 59.0625 | 91 | CFM @ 50 Pascals | 50.0, 100.0, 50.0 | Attic, exposed, Attic, exposed, Conditioned space | 8.0, 8.0, 8.0 |  |  | 3.95 | ACH @ 50 Pascals | Supply Only | 100 | 120.5158 | 121.2256 | - | - | 813.6118 | 12.4653 | - | 2.7768 | - | 9.8757 | - | 33.8854 | 123.1 | - | 94.09 | 964.7
Portland | OR | 97229 | Portland-Vancouver-Hillsboro, OR-WA | Washington | Portland Metro - 3 | 4C | Portland General Electric | NW Natural Gas | 132874 | 2021 | 2017 ORSC - Updated | No | No | No Solar | No |  |  |  |  | 12/09/2021 | 36 | 45 | 92 | 15% | 4 | 5 | 8.3 | 792.63 | 66.05 | 1575 | 14212 | 2 | 3 | Townhouse, inside unit | No | More than one type | 260.0, 588.0 | 30.0, 30.0 | [7 empty] | 45.799999, 77.199997 | 0.0, 0.0 | 21.0, 21.0 | Between conditioned space and ambient, Between cond and another cond unit (adiabatic) | 757.400024, 1560.800049 | 0.0, 0.0 | 21.0, 11.0 |  | 30.0, 30.0, 33.799999, 31.5 | 0.3, 0.3, 0.3, 0.3 | 0.3, 0.3, 0.3, 0.3 |  |  |  | 30 | 9 |  |  | Vented Attic | 1 | 96.2 | Natural gas | AFUE | Fuel-fired air distribution heater |  | Garage or open crawl space | 1 | 2.9 | Electric | Heat pump | 65 | Air conditioner | 13 | SEER | 318.938 | 59.0625 | 102 | CFM @ 50 Pascals | 50.0, 100.0, 50.0 | Attic, exposed, Attic, exposed, Conditioned space | 8.0, 8.0, 8.0 |  |  | 4.41 | ACH @ 50 Pascals | Supply Only | 100 | 126.3027 | 126.6977 | 539.8782 | - | 813.6118 | 13.0627 | 1.8426 | 2.7768 | - | 9.8735 | 33.8135 | 33.8854 | 128.97 | 62.3 | 94.09 | 1032.87
Portland | OR | 97229 | Portland-Vancouver-Hillsboro, OR-WA | Washington | Portland Metro - 3 | 4C | Portland General Electric | NW Natural Gas | 136048 | 2021 | 2017 ORSC - Updated | No | No | No Solar | No |  |  |  |  | 12/09/2021 | 36 | 45 | 92 | 14% | 4 | 5 | 8.3 | 794.79 | 66.23 | 1575 | 14212 | 2 | 3 | Townhouse, inside unit | No | More than one type | 260.0, 588.0 | 30.0, 30.0 | [7 empty] | 45.799999, 77.199997 | 0.0, 0.0 | 21.0, 21.0 | Between conditioned space and ambient, Between cond and another cond unit (adiabatic) | 757.400024, 1560.800049 | 0.0, 0.0 | 21.0, 11.0 |  | 30.0, 30.0, 33.799999, 31.5 | 0.3, 0.3, 0.3, 0.3 | 0.3, 0.3, 0.3, 0.3 |  |  |  | 30 | 9 |  |  | Vented Attic | 1 | 96.2 | Natural gas | AFUE | Fuel-fired air distribution heater |  | Garage or open crawl space | 1 | 2.9 | Electric | Heat pump | 65 | Air conditioner | 13 | SEER | 318.938 | 59.0625 | 102 | CFM @ 50 Pascals | 50.0, 100.0, 50.0 | Attic, exposed, Attic, exposed, Conditioned space | 8.0, 8.0, 8.0 |  |  | 4.67 | ACH @ 50 Pascals | Supply Only | 100 | 129.0582 | 126.8593 | 536.7664 | - | 813.6118 | 13.3388 | 1.832 | 2.7768 | - | 9.8576 | 33.8135 | 33.8855 | 131.49 | 61.95 | 94.09 | 1035.03
Portland | OR | 97229 | Portland-Vancouver-Hillsboro, OR-WA | Washington | Portland Metro - 3 | 4C | Portland General Electric | NW Natural Gas | 135889 | 2021 | 2017 ORSC - Updated | No | No | No Solar | No |  |  |  |  | 12/09/2021 | 36 | 45 | 92 | 15% | 4 | 5 | 8.3 | 792.44 | 66.04 | 1575 | 14212 | 2 | 3 | Townhouse, inside unit | No | More than one type | 260.0, 588.0 | 30.0, 30.0 | [7 empty] | 45.799999, 77.199997 | 0.0, 0.0 | 21.0, 21.0 | Between conditioned space and ambient, Between cond and another cond unit (adiabatic) | 757.400024, 1560.800049 | 0.0, 0.0 | 21.0, 11.0 |  | 30.0, 30.0, 33.799999, 31.5 | 0.3, 0.3, 0.3, 0.3 | 0.3, 0.3, 0.3, 0.3 |  |  |  | 30 | 9 |  |  | Vented Attic | 1 | 96.2 | Natural gas | AFUE | Fuel-fired air distribution heater |  | Garage or open crawl space | 1 | 2.9 | Electric | Heat pump | 65 | Air conditioner | 13 | SEER | 318.938 | 59.0625 | 110 | CFM @ 50 Pascals | 50.0, 100.0, 50.0 | Attic, exposed, Attic, exposed, Conditioned space | 8.0, 8.0, 8.0 |  |  | 4.2 | ACH @ 50 Pascals | Supply Only | 100 | 124.9654 | 130.6505 | 544.7198 | - | 813.6118 | 12.9424 | 1.8591 | 2.7768 | - | 9.9069 | 33.8135 | 33.8854 | 128.22 | 62.86 | 94.09 | 1032.68
Portland | OR | 97229 | Portland-Vancouver-Hillsboro, OR-WA | Washington | Portland Metro - 3 | 4C | Portland General Electric | NW Natural Gas | 136711 | 2021 | 2017 ORSC - Updated | No | No | No Solar | No |  |  |  |  | 12/09/2021 | 36 | 44 | 92 | 14% | 3.9 | 4.9 | 8.3 | 780.87 | 65.07 | 1575 | 14212 | 2 | 3 | Townhouse, inside unit | No | More than one type | 260.0, 588.0 | 30.0, 30.0 | [7 empty] | 45.799999, 77.199997 | 0.0, 0.0 | 21.0, 21.0 | Between conditioned space and ambient, Between cond and another cond unit (adiabatic) | 757.400024, 1560.800049 | 0.0, 0.0 | 21.0, 11.0 |  | 30.0, 30.0, 33.799999, 31.5 | 0.3, 0.3, 0.3, 0.3 | 0.3, 0.3, 0.3, 0.3 |  |  |  | 30 | 9 |  |  | Vented Attic | 1 | 96.2 | Natural gas | AFUE | Fuel-fired air distribution heater |  | Garage or open crawl space | 1 | 2.9 | Electric | Heat pump | 65 | Air conditioner | 13 | SEER | 318.938 | 59.0625 | 103 | CFM @ 50 Pascals | 50.0, 100.0, 50.0 | Attic, exposed, Attic, exposed, Conditioned space | 8.0, 8.0, 8.0 |  |  | 4.64 | ACH @ 50 Pascals | Supply Only | 100 | 128.8203 | 127.1896 | 417.6764 | - | 813.6118 | 13.3161 | 1.4255 | 2.7768 | - | 9.861 | 33.8135 | 33.8855 | 131.31 | 48.2 | 94.09 | 1021.11
Portland | OR | 97229 | Portland-Vancouver-Hillsboro, OR-WA | Washington | Portland Metro - 3 | 4C | Portland General Electric | NW Natural Gas | 136712 | 2021 | 2017 ORSC - Updated | No | No | No Solar | No |  |  |  |  | 12/09/2021 | 35 | 45 | 92 | 16% | 3.9 | 5 | 8.3 | 786.4 | 65.53 | 1575 | 14212 | 2 | 3 | Townhouse, inside unit | No | More than one type | 260.0, 588.0 | 30.0, 30.0 | [7 empty] | 45.799999, 77.199997 | 0.0, 0.0 | 21.0, 21.0 | Between conditioned space and ambient, Between cond and another cond unit (adiabatic) | 757.400024, 1560.800049 | 0.0, 0.0 | 21.0, 11.0 |  | 30.0, 30.0, 33.799999, 31.5 | 0.3, 0.3, 0.3, 0.3 | 0.3, 0.3, 0.3, 0.3 |  |  |  | 30 | 9 |  |  | Vented Attic | 1 | 96.2 | Natural gas | AFUE | Fuel-fired air distribution heater |  | Garage or open crawl space | 1 | 2.9 | Electric | Heat pump | 65 | Air conditioner | 13 | SEER | 318.938 | 59.0625 | 89 | CFM @ 50 Pascals | 50.0, 100.0, 50.0 | Attic, exposed, Attic, exposed, Conditioned space | 8.0, 8.0, 8.0 |  |  | 3.93 | ACH @ 50 Pascals | Supply Only | 100 | 120.1009 | 120.2235 | 541.0119 | - | 813.6118 | 12.4204 | 1.8465 | 2.7768 | - | 9.8718 | 33.8135 | 33.8855 | 122.61 | 62.44 | 94.09 | 1026.64
Portland | OR | 97229 | Portland-Vancouver-Hillsboro, OR-WA | Washington | Portland Metro - 3 | 4C | Portland General Electric | NW Natural Gas | 135787 | 2021 | 2017 ORSC - Updated | No | No | No Solar | No |  |  |  |  | 12/09/2021 | 49 | 60 | 104 | 15% | 4.7 | 5.9 | 9.3 | 908.61 | 75.72 | 1943 | 17821 | 3 | 3 | Townhouse, end unit | No | More than one type | 289.0, 525.0 | 30.0, 30.0 | [7 empty] | 91.099998, 58.0, 48.0 | 0.0, 0.0, 0.0 | 21.0, 21.0, 21.0 | Between conditioned space and ambient, Between conditioned space and garage, Between cond and another cond unit (adiabatic) | 1578.099976, 527.799988, 870.200012 | 0.0, 0.0, 0.0 | 21.0, 21.0, 11.0 |  | 4.7, 45.0, 47.5, 17.0, 37.5, 18.0, 35.0 | 0.3, 0.3, 0.3, 0.3, 0.3, 0.3, 0.3 | 0.3, 0.3, 0.3, 0.3, 0.3, 0.3, 0.3 |  |  |  | 30 | 9 |  |  | Vented Attic | 1 | 96.2 | Natural gas | AFUE | Fuel-fired air distribution heater |  | Garage or open crawl space | 1 | 2.9 | Electric | Heat pump | 65 | - | - | - | 393.458 | 72.8625 | 105 | CFM @ 50 Pascals | 50.0, 100.0, 50.0 | Attic, exposed, Attic, exposed, Conditioned space | 8.0, 8.0, 8.0 |  |  | 3.6 | ACH @ 50 Pascals | Supply Only | 100 | 256.2145 | 171.3328 | - | - | 861.819 | 26.2062 | - | 2.9414 | - | 9.6064 | - | 33.8854 | 251.75 | - | 99.67 | 1148.85
Portland | OR | 97229 | Portland-Vancouver-Hillsboro, OR-WA | Washington | Portland Metro - 3 | 4C | Portland General Electric | NW Natural Gas | 135813 | 2021 | 2017 ORSC - Updated | No | No | No Solar | No |  |  |  |  | 12/09/2021 | 50 | 62 | 104 | 15% | 5 | 6.1 | 9.3 | 965.88 | 80.49 | 1943 | 17821 | 3 | 3 | Townhouse, end unit | No | More than one type | 289.0, 525.0 | 30.0, 30.0 | [7 empty] | 91.099998, 58.0, 48.0 | 0.0, 0.0, 0.0 | 21.0, 21.0, 21.0 | Between conditioned space and ambient, Between conditioned space and garage, Between cond and another cond unit (adiabatic) | 1578.099976, 527.799988, 870.200012 | 0.0, 0.0, 0.0 | 21.0, 21.0, 11.0 |  | 4.7, 45.0, 47.5, 17.0, 37.5, 18.0, 35.0 | 0.3, 0.3, 0.3, 0.3, 0.3, 0.3, 0.3 | 0.3, 0.3, 0.3, 0.3, 0.3, 0.3, 0.3 |  |  |  | 30 | 9 |  |  | Vented Attic | 1 | 96.2 | Natural gas | AFUE | Fuel-fired air distribution heater |  | Garage or open crawl space | 1 | 2.9 | Electric | Heat pump | 65 | Air conditioner | 13 | SEER | 393.4575 | 72.8625 | 103 | CFM @ 50 Pascals | 50.0, 100.0, 50.0 | Attic, exposed, Attic, exposed, Conditioned space | 8.0, 8.0, 8.0 |  |  | 3.47 | ACH @ 50 Pascals | Supply Only | 100 | 253.5377 | 169.8714 | 518.6901 | - | 861.819 | 25.9335 | 1.7703 | 2.9414 | - | 9.6074 | 33.8135 | 33.8854 | 249.15 | 59.86 | 99.67 | 1206.12
Portland | OR | 97229 | Portland-Vancouver-Hillsboro, OR-WA | Washington | Portland Metro - 3 | 4C | Portland General Electric | NW Natural Gas | 150278 | 2021 | 2017 ORSC - Updated | No | No | No Solar | No |  |  |  |  | 12/09/2021 | 50 | 62 | 104 | 15% | 5 | 6.1 | 9.3 | 970.73 | 80.89 | 1943 | 17821 | 3 | 3 | Townhouse, end unit | No | More than one type | 289.0, 525.0 | 30.0, 30.0 | [7 empty] | 91.099998, 58.0, 48.0 | 0.0, 0.0, 0.0 | 21.0, 21.0, 21.0 | Between conditioned space and ambient, Between conditioned space and garage, Between cond and another cond unit (adiabatic) | 1578.099976, 527.799988, 870.200012 | 0.0, 0.0, 0.0 | 21.0, 21.0, 11.0 |  | 4.7, 45.0, 47.5, 17.0, 37.5, 18.0, 35.0 | 0.3, 0.3, 0.3, 0.3, 0.3, 0.3, 0.3 | 0.3, 0.3, 0.3, 0.3, 0.3, 0.3, 0.3 |  |  |  | 30 | 9 |  |  | Vented Attic | 1 | 96.2 | Natural gas | AFUE | Fuel-fired air distribution heater |  | Garage or open crawl space | 1 | 2.9 | Electric | Heat pump | 65 | Air conditioner | 13 | SEER | 393.4575 | 72.8625 | 112 | CFM @ 50 Pascals | 50.0, 100.0, 50.0 | Attic, exposed, Attic, exposed, Conditioned space | 8.0, 8.0, 8.0 |  |  | 3.44 | ACH @ 50 Pascals | Supply Only | 100 | 249.2723 | 173.3516 | 590.6584 | - | 861.819 | 25.5189 | 2.0159 | 2.9414 | - | 9.6279 | 33.8135 | 33.8854 | 245.69 | 68.16 | 99.67 | 1210.97
Portland | OR | 97229 | Portland-Vancouver-Hillsboro, OR-WA | Washington | Portland Metro - 3 | 4C | Portland General Electric | NW Natural Gas | 135789 | 2021 | 2017 ORSC - Updated | No | No | No Solar | No |  |  |  |  | 12/09/2021 | 49 | 58 | 104 | 12% | 4.7 | 5.7 | 9.3 | 907.77 | 75.65 | 1956 | 17940 | 3 | 3 | Townhouse, end unit | No | More than one type | 301.0, 525.0 | 30.0, 30.0 | [7 empty] | 93.099998, 32.5, 73.5 | 0.0, 0.0, 0.0 | 21.0, 21.0, 21.0 | Between conditioned space and ambient, Between conditioned space and garage, Between cond and another cond unit (adiabatic) | 1596.300049, 296.5, 1102.199951 | 0.0, 0.0, 0.0 | 21.0, 21.0, 11.0 |  | 4.7, 45.0, 65.0, 17.0, 37.5, 18.0, 35.0 | 0.3, 0.3, 0.3, 0.3, 0.3, 0.3, 0.3 | 0.3, 0.3, 0.3, 0.3, 0.3, 0.3, 0.3 |  |  |  | 30 | 9 |  |  | Vented Attic | 1 | 96.2 | Natural gas | AFUE | Fuel-fired air distribution heater |  | Garage or open crawl space | 1 | 2.9 | Electric | Heat pump | 65 | - | - | - | 396.09 | 73.35 | 167 | CFM @ 50 Pascals | 50.0, 100.0, 50.0 | Attic, exposed, Attic, exposed, Conditioned space | 8.0, 8.0, 8.0 |  |  | 3.92 | ACH @ 50 Pascals | Supply Only | 100 | 250.2551 | 196.5854 | - | - | 861.2888 | 25.6965 | - | 2.9396 | - | 9.7004 | - | 33.8854 | 249.26 | - | 99.61 | 1148.01
Portland | OR | 97229 | Portland-Vancouver-Hillsboro, OR-WA | Washington | Portland Metro - 3 | 4C | Portland General Electric | NW Natural Gas | 135816 | 2021 | 2017 ORSC - Updated | No | No | No Solar | No |  |  |  |  | 12/09/2021 | 47 | 58 | 104 | 14% | 4.6 | 5.7 | 9.3 | 894.6 | 74.55 | 1956 | 17940 | 3 | 3 | Townhouse, end unit | No | More than one type | 301.0, 525.0 | 30.0, 30.0 | [7 empty] | 93.099998, 32.5, 73.5 | 0.0, 0.0, 0.0 | 21.0, 21.0, 21.0 | Between conditioned space and ambient, Between conditioned space and garage, Between cond and another cond unit (adiabatic) | 1596.300049, 296.5, 1102.199951 | 0.0, 0.0, 0.0 | 21.0, 21.0, 11.0 |  | 4.7, 45.0, 65.0, 17.0, 37.5, 18.0, 35.0 | 0.3, 0.3, 0.3, 0.3, 0.3, 0.3, 0.3 | 0.3, 0.3, 0.3, 0.3, 0.3, 0.3, 0.3 |  |  |  | 30 | 9 |  |  | Vented Attic | 1 | 96.2 | Natural gas | AFUE | Fuel-fired air distribution heater |  | Garage or open crawl space | 1 | 2.9 | Electric | Heat pump | 65 | - | - | - | 396.09 | 73.35 | 107 | CFM @ 50 Pascals | 50.0, 100.0, 50.0 | Attic, exposed, Attic, exposed, Conditioned space | 8.0, 8.0, 8.0 |  |  | 3.79 | ACH @ 50 Pascals | Supply Only | 100 | 239.1379 | 169.6958 | - | - | 861.2888 | 24.493 | - | 2.9396 | - | 9.6394 | - | 33.8854 | 236.1 | - | 99.61 | 1134.84
Portland | OR | 97229 | Portland-Vancouver-Hillsboro, OR-WA | Washington | Portland Metro - 3 | 4C | Portland General Electric | NW Natural Gas | 150274 | 2021 | 2017 ORSC - Updated | No | No | No Solar | No |  |  |  |  | 12/09/2021 | 48 | 60 | 104 | 16% | 4.9 | 6 | 9.3 | 946.43 | 78.87 | 1956 | 17940 | 3 | 3 | Townhouse, end unit | No | More than one type | 301.0, 525.0 | 30.0, 30.0 | [7 empty] | 93.099998, 32.5, 73.5 | 0.0, 0.0, 0.0 | 21.0, 21.0, 21.0 | Between conditioned space and ambient, Between conditioned space and garage, Between cond and another cond unit (adiabatic) | 1596.300049, 296.5, 1102.199951 | 0.0, 0.0, 0.0 | 21.0, 21.0, 11.0 |  | 4.7, 45.0, 65.0, 17.0, 37.5, 18.0, 35.0 | 0.3, 0.3, 0.3, 0.3, 0.3, 0.3, 0.3 | 0.3, 0.3, 0.3, 0.3, 0.3, 0.3, 0.3 |  |  |  | 30 | 9 |  |  | Vented Attic | 1 | 96.2 | Natural gas | AFUE | Fuel-fired air distribution heater |  | Garage or open crawl space | 1 | 2.9 | Electric | Heat pump | 65 | Air conditioner | 13 | SEER | 396.09 | 73.35 | 110 | CFM @ 50 Pascals | 50.0, 100.0, 50.0 | Attic, exposed, Attic, exposed, Conditioned space | 8.0, 8.0, 8.0 |  |  | 3.21 | ACH @ 50 Pascals | Supply Only | 100 | 231.0087 | 168.6847 | 513.9533 | - | 861.2888 | 23.6766 | 1.7541 | 2.9396 | - | 9.6559 | 33.8135 | 33.8854 | 228.62 | 59.31 | 99.61 | 1186.67
Redmond | OR | 97756 | Bend, OR | Deschutes | Central - 8 | 5B | Pacific Power | Cascade Natural Gas | 153036 | 2021 | 2017 ORSC - Updated | No | No | No Solar | No |  |  |  |  | 12/09/2021 | 41 | 50 | 88 | 14% | 4 | 5.2 | 7.6 | 622.73 | 51.89 | 1459 | 13088 | 2 | 3 | Townhouse, inside unit | No | Enclosed crawl space | 636.0, 186.0 | 30.0, 30.0 | [7 empty] | 21.0, 63.0, 38.0 | 0.0, 0.0, 0.0 | 21.0, 21.0, 21.0 | Between conditioned space and ambient, Between cond and another cond unit (adiabatic), Between conditioned space and garage | 514.0, 1228.0, 182.0 | 0.0, 0.0, 0.0 | 21.0, 11.0, 21.0 |  | 53.5, 36.0, 29.200001 | 0.3, 0.3, 0.3 | 0.3, 0.3, 0.3 |  |  |  | 30 | 9 |  |  | Vented Attic | 1 | 96.2 | Natural gas | AFUE | Fuel-fired air distribution heater |  | Conditioned area | 1 | 2.9 | Electric | Heat pump | 65 | - | - | - | 295.4475 | 54.7125 | 51 | CFM @ 50 Pascals | 50.0, 100.0, 50.0 | Attic, exposed, Attic, exposed, Conditioned space | 8.0, 8.0, 0.0 |  |  | 3.32 | ACH @ 50 Pascals | Supply Only | 100 | 191.9904 | 131.1121 | - | - | 850.4183 | 19.6465 | - | 2.9025 | - | 8.1492 | - | 26.3407 | 160.1 | - | 76.45 | 811.85
Redmond | OR | 97756 | Bend, OR | Deschutes | Central - 8 | 5B | Pacific Power | Cascade Natural Gas | 153038 | 2021 | 2017 ORSC - Updated | No | No | No Solar | No |  |  |  |  | 12/09/2021 | 39 | 50 | 88 | 17% | 3.9 | 5.1 | 7.6 | 609.35 | 50.78 | 1459 | 13088 | 2 | 3 | Townhouse, inside unit | No | Enclosed crawl space | 636.0, 186.0 | 30.0, 30.0 | [7 empty] | 21.0, 63.0, 38.0 | 0.0, 0.0, 0.0 | 21.0, 21.0, 21.0 | Between conditioned space and ambient, Between cond and another cond unit (adiabatic), Between conditioned space and garage | 514.0, 1228.0, 182.0 | 0.0, 0.0, 0.0 | 21.0, 11.0, 21.0 |  | 53.5, 36.0, 29.200001 | 0.3, 0.3, 0.3 | 0.3, 0.3, 0.3 |  |  |  | 30 | 9 |  |  | Vented Attic | 1 | 96.2 | Natural gas | AFUE | Fuel-fired air distribution heater |  | Conditioned area | 1 | 2.9 | Electric | Heat pump | 65 | - | - | - | 295.4475 | 54.7125 | 29 | CFM @ 50 Pascals | 50.0, 100.0, 50.0 | Attic, exposed, Attic, exposed, Conditioned space | 8.0, 8.0, 0.0 |  |  | 2.86 | ACH @ 50 Pascals | Supply Only | 100 | 176.2427 | 117.6916 | - | - | 850.4153 | 18.0259 | - | 2.9024 | - | 8.1401 | - | 26.3407 | 146.73 | - | 76.45 | 798.47
Redmond | OR | 97756 | Bend, OR | Deschutes | Central - 8 | 5B | Pacific Power | Cascade Natural Gas | 153039 | 2021 | 2017 ORSC - Updated | No | No | No Solar | No |  |  |  |  | 12/09/2021 | 40 | 50 | 88 | 15% | 4 | 5.1 | 7.6 | 616.78 | 51.4 | 1459 | 13088 | 2 | 3 | Townhouse, inside unit | No | Enclosed crawl space | 636.0, 186.0 | 30.0, 30.0 | [7 empty] | 21.0, 63.0, 38.0 | 0.0, 0.0, 0.0 | 21.0, 21.0, 21.0 | Between conditioned space and ambient, Between cond and another cond unit (adiabatic), Between conditioned space and garage | 514.0, 1228.0, 182.0 | 0.0, 0.0, 0.0 | 21.0, 11.0, 21.0 |  | 53.5, 36.0, 29.200001 | 0.3, 0.3, 0.3 | 0.3, 0.3, 0.3 |  |  |  | 30 | 9 |  |  | Vented Attic | 1 | 96.2 | Natural gas | AFUE | Fuel-fired air distribution heater |  | Conditioned area | 1 | 2.9 | Electric | Heat pump | 65 | - | - | - | 295.4475 | 54.7125 | 32 | CFM @ 50 Pascals | 50.0, 100.0, 50.0 | Attic, exposed, Attic, exposed, Conditioned space | 8.0, 8.0, 0.0 |  |  | 3.55 | ACH @ 50 Pascals | Supply Only | 100 | 185.3592 | 121.9401 | - | - | 850.4171 | 18.9521 | - | 2.9024 | - | 8.134 | - | 26.3407 | 154.16 | - | 76.45 | 805.9
Cornelius | OR | 97113 | Portland-Vancouver-Hillsboro, OR-WA | Washington | Portland Metro - 3 | 4C | Portland General Electric | NW Natural Gas | 152919 | 2021 | 2017 ORSC - Updated | No | No | No Solar | No |  |  |  |  | 12/09/2021 | 40 | 49 | 89 | 13% | 4 | 5 | 8 | 768.59 | 64.05 | 1470 | 13239 | 2 | 3 | Townhouse, end unit | No | Enclosed crawl space | 668.0, 169.0 | 30.0, 30.0 | [7 empty] | 62.0, 27.0, 27.0 | 0.0, 0.0, 0.0 | 21.0, 21.0, 21.0 | Between conditioned space and ambient, Between cond and another cond unit (adiabatic), Between conditioned space and garage | 1319.400024, 589.200012, 274.5 | 0.0, 0.0, 0.0 | 23.0, 11.0, 23.0 |  | 6.0, 52.799999, 36.0, 12.0, 15.0, 30.0 | 0.33, 0.33, 0.33, 0.33, 0.33, 0.33 | 0.3, 0.3, 0.3, 0.3, 0.3, 0.3 |  |  |  | 30 | 9 |  |  | Vented Attic | 1 | 96.2 | Natural gas | AFUE | Fuel-fired air distribution heater |  | Conditioned area | 1 | 2.9 | Electric | Heat pump | 65 | - | - | - | 297.675 | 55.125 | 102 | CFM @ 50 Pascals | 50.0, 100.0, 50.0 | Attic, exposed, Attic, exposed, Conditioned space | 8.0, 8.0, 8.0 |  |  | 3.48 | ACH @ 50 Pascals | Supply Only | 100 | 186.7733 | 139.5175 | - | - | 760.033 | 19.1535 | - | 2.594 | - | 9.6694 | - | 33.8854 | 185.2 | - | 87.9 | 1008.83
Bend | OR | 97702 | Bend, OR | Deschutes | Central - 8 | 5B | Pacific Power | Cascade Natural Gas | 152932 | 2021 | 2017 ORSC - Updated | No | No | No Solar | No |  |  |  |  | 12/09/2021 | 52 | 64 | 87 | 15% | 4.7 | 6 | 7.5 | 709.14 | 59.09 | 1440 | 13104 | 1 | 3 | Single-family detached | No | Enclosed crawl space | 966.0, 474.0 | 30.0, 30.0 | [7 empty] | - | - | - | - | 1329.0, 364.0 | 0.0, 0.0 | 21.0, 21.0 |  | 22.5, 6.0, 101.0, 58.0 | 0.3, 0.3, 0.3, 0.3 | 0.3, 0.3, 0.3, 0.3 |  |  |  | 30 | 9 |  |  | Vented Attic | 1 | 92.1 | Natural gas | AFUE | Fuel-fired air distribution heater |  | Garage or open crawl space | 1 | 2.9 | Electric | Heat pump | 65 | - | - | - | 388.8 | 72 | 17 | CFM @ 50 Pascals | 100.0, 100.0 | Attic, exposed, Attic, exposed | 8.0, 8.0 |  |  | 3.3 | ACH @ 50 Pascals | Supply Only | 100 | 307.9405 | 138.0002 | - | - | 829.4946 | 31.265 | - | 2.831 | - | 8.0061 | - | 26.3407 | 250.31 | - | 74.57 | 898.26
Redmond | OR | 97756 | Bend, OR | Deschutes | Central - 8 | 5B | Pacific Power | Cascade Natural Gas | 153049 | 2021 | 2017 ORSC - Updated | No | No | No Solar | No |  |  |  |  | 12/09/2021 | 68 | 89 | 126 | 21% | 6.2 | 8.2 | 10.9 | 939.58 | 78.3 | 2394 | 21277 | 2 | 4 | Single-family detached | No | Enclosed crawl space | 109.0, 945.0, 395.0 | 30.0, 30.0, 30.0 | [7 empty] | 94.0, 30.0 | 0.0, 0.0 | 21.0, 21.0 | Between conditioned space and ambient, Between conditioned space and garage | 2261.0, 273.0 | 0.0, 0.0 | 23.0, 23.0 |  | 6.0, 12.8, 93.0, 12.0, 45.0, 12.0, 42.0, 30.0 | 0.3, 0.3, 0.3, 0.3, 0.3, 0.3, 0.3, 0.3 | 0.3, 0.3, 0.3, 0.3, 0.3, 0.3, 0.3, 0.3 |  |  |  | 30 | 9 |  |  | Vented Attic | 1 | 96.2 | Natural gas | AFUE | Fuel-fired air distribution heater |  | Garage or open crawl space | 1 | 2.9 | Electric | Heat pump | 65 | - | - | - | 484.785 | 89.775 | 98 | CFM @ 50 Pascals | 50.0, 100.0, 50.0 | Attic, exposed, Attic, exposed, Conditioned space | 8.0, 8.0, 0.0 |  |  | 2.68 | ACH @ 50 Pascals | Supply Only | 100 | 400.2095 | 240.5954 | - | - | 998.4494 | 40.8421 | - | 3.4077 | - | 8.0996 | - | 26.3407 | 330.81 | - | 89.76 | 1128.7
Bend | OR | 97702 | Bend, OR | Deschutes | Central - 8 | 5B | Pacific Power | Cascade Natural Gas | 153034 | 2021 | 2017 ORSC - Updated | No | No | No Solar | No |  |  |  |  | 12/09/2021 | 80 | 98 | 122 | 15% | 6.9 | 8.6 | 10.6 | 965.8 | 80.48 | 2299 | 20524 | 2 | 4 | Single-family detached | No | Enclosed crawl space | 46.0, 951.0, 401.0 | 30.0, 30.0, 30.0 | [7 empty] | 118.0, 39.0 | 0.0, 0.0 | 21.0, 21.0 | Between conditioned space and ambient, Between conditioned space and garage | 2350.0, 353.0 | 0.0, 0.0 | 21.0, 21.0 |  | 14.0, 15.0, 76.0, 10.0, 41.0, 12.0, 44.0, 25.0 | 0.3, 0.3, 0.3, 0.3, 0.3, 0.3, 0.3, 0.3 | 0.3, 0.3, 0.3, 0.3, 0.3, 0.3, 0.3, 0.3 |  |  |  | 30 | 9 |  |  | Vented Attic | 1 | 96.2 | Natural gas | AFUE | Fuel-fired air distribution heater |  | Garage or open crawl space | 1 | 2.9 | Electric | Heat pump | 65 | - | - | - | 465.5475 | 86.2125 | 98 | CFM @ 50 Pascals | 50.0, 50.0, 50.0, 50.0 | Attic, exposed, Attic, exposed, Enclosed crawl space, Enclosed crawl space | 8.0, 8.0, 8.0, 8.0 |  |  | 2.67 | ACH @ 50 Pascals | Supply Only | 100 | 438.7128 | 265.7948 | - | - | 1043.5702 | 44.7784 | - | 3.5617 | - | 8.1025 | - | 26.3407 | 362.82 | - | 93.82 | 1154.92
Cornelius | OR | 97113 | Portland-Vancouver-Hillsboro, OR-WA | Washington | Portland Metro - 3 | 4C | Portland General Electric | NW Natural Gas | 152915 | 2021 | 2017 ORSC - Updated | No | No | No Solar | No |  |  |  |  | 12/09/2021 | 41 | 49 | 91 | 11% | 4.1 | 5 | 8.2 | 785.43 | 65.45 | 1535 | 13593 | 2 | 3 | Townhouse, end unit | No | Enclosed crawl space | 582.0, 59.0, 312.0 | 30.0, 30.0, 30.0 | [7 empty] | 52.700001, 27.6, 20.0 | 0.0, 0.0, 0.0 | 21.0, 21.0, 21.0 | Between conditioned space and ambient, Between cond and another cond unit (adiabatic), Between conditioned space and garage | 1253.5, 579.700012, 182.0 | 0.0, 0.0, 0.0 | 23.0, 11.0, 23.0 |  | 61.5, 36.0, 22.0, 22.799999, 15.0 | 0.3, 0.3, 0.3, 0.3, 0.3 | 0.3, 0.3, 0.3, 0.3, 0.3 |  |  |  | 30 | 9 |  |  | Vented Attic | 1 | 95 | Natural gas | AFUE | Fuel-fired air distribution heater |  | Conditioned area | 1 | 2.9 | Electric | Heat pump | 65 | - | - | - | 310.838 | 57.5625 | 111 | CFM @ 50 Pascals | 50.0, 100.0, 50.0 | Attic, exposed, Attic, exposed, Conditioned space | 8.0, 8.0, 8.0 |  |  | 3.89 | ACH @ 50 Pascals | Supply Only | 100 | 195.6805 | 144.5936 | - | - | 757.5344 | 20.0615 | - | 2.5854 | - | 9.6629 | - | 33.8855 | 193.85 | - | 87.61 | 1025.67
Redmond | OR | 97756 | Bend, OR | Deschutes | Central - 8 | 5B | Pacific Power | Cascade Natural Gas | 153037 | 2021 | 2017 ORSC - Updated | No | No | No Solar | No |  |  |  |  | 12/09/2021 | 49 | 59 | 91 | 13% | 4.6 | 5.7 | 7.9 | 695.93 | 57.99 | 1535 | 13593 | 2 | 3 | Townhouse, end unit | No | Enclosed crawl space | 59.0, 581.0, 312.0 | 30.0, 30.0, 30.0 | [7 empty] | 53.0, 20.0, 28.0 | 0.0, 0.0, 0.0 | 21.0, 21.0, 21.0 | Between conditioned space and ambient, Between conditioned space and garage, Between cond and another cond unit (adiabatic) | 1253.0, 182.0, 580.0 | 0.0, 0.0, 0.0 | 21.0, 21.0, 11.0 |  | 61.5, 22.799999, 36.0, 22.0, 15.0 | 0.3, 0.3, 0.3, 0.3, 0.3 | 0.3, 0.3, 0.3, 0.3, 0.3 |  |  |  | 30 | 9 |  |  | Vented Attic | 1 | 96.2 | Natural gas | AFUE | Fuel-fired air distribution heater |  | Conditioned area | 1 | 2.9 | Electric | Heat pump | 65 | - | - | - | 310.8375 | 57.5625 | 83 | CFM @ 50 Pascals | 50.0, 100.0, 50.0 | Attic, exposed, Attic, exposed, Conditioned space | 8.0, 8.0, 8.0 |  |  | 2.72 | ACH @ 50 Pascals | Supply Only | 100 | 271.387 | 180.6631 | - | - | 847.1788 | 27.7553 | - | 2.8914 | - | 8.1388 | - | 26.3407 | 225.89 | - | 76.16 | 885.05
Redmond | OR | 97756 | Bend, OR | Deschutes | Central - 8 | 5B | Pacific Power | Cascade Natural Gas | 153042 | 2021 | 2017 ORSC - Updated | No | No | No Solar | No |  |  |  |  | 12/09/2021 | 50 | 59 | 91 | 11% | 4.6 | 5.7 | 7.9 | 702.08 | 58.51 | 1535 | 13593 | 2 | 3 | Townhouse, end unit | No | Enclosed crawl space | 59.0, 581.0, 312.0 | 30.0, 30.0, 30.0 | [7 empty] | 53.0, 20.0, 28.0 | 0.0, 0.0, 0.0 | 21.0, 21.0, 21.0 | Between conditioned space and ambient, Between conditioned space and garage, Between cond and another cond unit (adiabatic) | 1253.0, 182.0, 580.0 | 0.0, 0.0, 0.0 | 21.0, 21.0, 11.0 |  | 61.5, 22.799999, 36.0, 22.0, 15.0 | 0.3, 0.3, 0.3, 0.3, 0.3 | 0.3, 0.3, 0.3, 0.3, 0.3 |  |  |  | 30 | 9 |  |  | Vented Attic | 1 | 96.2 | Natural gas | AFUE | Fuel-fired air distribution heater |  | Conditioned area | 1 | 2.9 | Electric | Heat pump | 65 | - | - | - | 310.8375 | 57.5625 | 43 | CFM @ 50 Pascals | 50.0, 100.0, 50.0 | Attic, exposed, Attic, exposed, Conditioned space | 8.0, 8.0, 8.0 |  |  | 4.24 | ACH @ 50 Pascals | Supply Only | 100 | 281.5798 | 161.4415 | - | - | 847.1799 | 28.709 | - | 2.8914 | - | 8.0827 | - | 26.3407 | 232.05 | - | 76.16 | 891.2
Cornelius | OR | 97113 | Portland-Vancouver-Hillsboro, OR-WA | Washington | Portland Metro - 3 | 4C | Portland General Electric | NW Natural Gas | 152947 | 2021 | 2017 ORSC - Updated | No | No | No Solar | No |  |  |  |  | 12/09/2021 | 35 | 41 | 89 | 10% | 3.7 | 4.5 | 8 | 725.88 | 60.49 | 1459 | 13088 | 2 | 3 | Townhouse, inside unit | No | Enclosed crawl space | 636.0, 5.0, 181.0 | 30.0, 30.0, 30.0 | [7 empty] | 21.0, 63.5, 20.0 | 0.0, 0.0, 0.0 | 21.0, 21.0, 21.0 | Between conditioned space and ambient, Between cond and another cond unit (adiabatic), Between conditioned space and garage | 513.700012, 1227.800049, 182.0 | 0.0, 0.0, 0.0 | 23.0, 11.0, 23.0 |  | 53.5, 36.0, 29.200001 | 0.3, 0.3, 0.3 | 0.3, 0.3, 0.3 |  |  |  | 30 | 9 |  |  | Vented Attic | 1 | 96.2 | Natural gas | AFUE | Fuel-fired air distribution heater |  | Conditioned area | 1 | 2.9 | Electric | Heat pump | 65 | - | - | - | 295.448 | 54.7125 | 165 | CFM @ 50 Pascals | 50.0, 100.0, 50.0 | Attic, exposed, Attic, exposed, Conditioned space | 8.0, 8.0, 8.0 |  |  | 4.19 | ACH @ 50 Pascals | Supply Only | 100 | 135.5589 | 151.529 | - | - | 792.0708 | 14.0731 | - | 2.7033 | - | 9.9638 | - | 33.8855 | 140.22 | - | 91.6 | 966.12
Redmond | OR | 97756 | Bend, OR | Deschutes | Central - 8 | 5B | Pacific Power | Cascade Natural Gas | 153048 | 2021 | 2017 ORSC - Updated | No | No | No Solar | No |  |  |  |  | 12/09/2021 | 63 | 83 | 114 | 20% | 5.8 | 7.7 | 9.8 | 879.42 | 73.28 | 2091 | 18653 | 2 | 4 | Single-family detached | No | Enclosed crawl space | 860.0, 40.0, 330.0 | 30.0, 30.0, 30.0 | [7 empty] | 91.0, 34.0 | 0.0, 0.0 | 21.0, 21.0 | Between conditioned space and ambient, Between conditioned space and garage | 2092.0, 312.0 | 0.0, 0.0 | 23.0, 23.0 |  | 6.0, 101.0, 12.8, 51.0, 19.5, 30.0, 27.0 | 0.3, 0.3, 0.3, 0.3, 0.3, 0.3, 0.3 | 0.3, 0.3, 0.3, 0.3, 0.3, 0.3, 0.3 |  |  |  | 30 | 9 |  |  | Vented Attic | 1 | 96.2 | Natural gas | AFUE | Fuel-fired air distribution heater |  | Garage or open crawl space | 1 | 3.15 | Electric | Heat pump | 65 | - | - | - | 423.4276 | 78.4125 | 100 | CFM @ 50 Pascals | 50.0, 100.0, 50.0 | Attic, exposed, Attic, exposed, Conditioned space | 8.0, 8.0, 8.0 |  |  | 2.94 | ACH @ 50 Pascals | Supply Only | 100 | 370.2274 | 228.0471 | - | - | 941.3154 | 37.8011 | - | 3.2127 | - | 8.1086 | - | 26.3407 | 306.51 | - | 84.62 | 1068.54
Hillsboro | OR | 97123 | Portland-Vancouver-Hillsboro, OR-WA | Washington | Portland Metro - 3 | 4C | Portland General Electric | NW Natural Gas | 153121 | 2021 | 2017 ORSC - Updated | No | No | No Solar | Ecobee4 |  |  |  |  | 12/09/2021 | 66 | 87 | 106 | 23% | 5.7 | 7 | 9.5 | 987.42 | 82.29 | 2010 | 19800 | 2 | 4 | Single-family detached | No | Enclosed crawl space | 1143.0, 412.0 | 30.0, 38.0 | [7 empty] | 56.099998, 33.5, 35.799999 | 0.0, 0.0, 0.0 | 21.0, 21.0, 21.0 | Between conditioned space and ambient, Between conditioned space and attic, Between conditioned space and garage | 324.700012, 2396.199951, 98.300003 | 0.0, 0.0, 5.0 | 23.0, 23.0, 21.0 |  | 8.8, 12.5, 10.0, 12.5, 10.0, 18.700001, 3.8, 3.8, 30.299999, 30.299999, 3.0, 33.0, 6.0, 6.0, 8.8, 6.0, 4.0, 14.0, 14.0, 18.0, 13.5, 12.0, 10.0, 20.0, 10.0, 15.0, 15.0 | 0.36, 0.32, 0.32, 0.41, 0.41, 0.36, 0.4, 0.4, 0.36, 0.32, 0.37, 0.32, 0.37, 0.37, 0.36, 0.41, 0.41, 0.41, 0.41, 0.41, 0.36, 0.36, 0.4, 0.41, 0.4, 0.36, 0.36 | 0.28, 0.26, 0.26, 0.26, 0.26, 0.28, 0.27, 0.27, 0.28, 0.28, 0.26, 0.28, 0.26, 0.26, 0.28, 0.26, 0.26, 0.26, 0.26, 0.26, 0.28, 0.28, 0.26, 0.26, 0.26, 0.28, 0.28 |  |  |  | 35 | 9 |  |  | Garage or open crawl space | 1 | 96 | Natural gas | AFUE | Fuel-fired air distribution heater |  | Garage or open crawl space | 1 | 0.93 | Natural gas | Instant water heater | - | Air conditioner | 13.5 | SEER | 407 | 75.4 | 57 | CFM @ 50 Pascals | 10.0, 10.0, 80.0, 50.0, 10.0, 40.0 | Conditioned space, Conditioned space, Attic, exposed, Attic, under insulation, Attic, under insulation, Enclosed crawl space | 8.0, 8.0, 8.0, 8.0, 8.0, 8.0 |  |  | 1.8 | ACH @ 50 Pascals | Exhaust Only | 100 | 279.3998 | 141.5123 | 728.4542 | 93.5992 | - | 28.423 | 2.4862 | 9.3599 | - | 9.4746 | 33.8135 | 9.0732 | 269.3 | 84.07 | 84.92 | 1227.66
Estacada | OR | 97022 | Portland-Vancouver-Hillsboro, OR-WA | Clackamas | Portland Metro - 3 | 4C | Portland General Electric | NW Natural Gas | 153143 | 2021 | 2017 ORSC - Updated | No | No | No Solar | No |  |  |  |  | 12/09/2021 | 61 | 80 | 124 | 22% | 5.4 | 7 | 10.9 | 1150.24 | 95.85 | 2321 | 22400 | 2 | 4 | Single-family detached | No | Enclosed crawl space | 1064.0, 403.0, 123.0 | 30.0, 38.0, 38.0 | [7 empty] | 83.0, 36.599998, 27.4 | 0.0, 0.0, 0.0 | 21.0, 21.0, 21.0 | Between conditioned space and ambient, Between conditioned space and garage, Between conditioned space and attic | 2255.5, 486.299988, 44.099998 | 0.0, 0.0, 5.0 | 21.0, 21.0, 21.0 |  | 41.0, 6.0, 30.0, 6.3, 6.3, 8.0, 9.0, 30.0, 36.0, 20.0, 9.0, 9.0, 25.0, 8.0, 8.0, 20.0, 40.0, 4.0, 10.0 | 0.33, 0.36, 0.33, 0.36, 0.36, 0.33, 0.33, 0.33, 0.33, 0.33, 0.36, 0.36, 0.33, 0.33, 0.33, 0.33, 0.33, 0.36, 0.36 | 0.3, 0.27, 0.3, 0.27, 0.27, 0.3, 0.3, 0.3, 0.3, 0.3, 0.27, 0.27, 0.3, 0.3, 0.3, 0.3, 0.3, 0.27, 0.27 |  |  |  | 30 | 9 |  |  | Conditioned area | 1 | 9.5 | Electric | HSPF | Air-source heat pump |  | Garage or open crawl space | 1 | 3.15 | Electric | Heat pump | 66 | Air-source heat pump | 15 | SEER | 470 | 87 | 58 | CFM @ 50 Pascals | 80.0, 30.0, 20.0, 70.0 | Conditioned space, Conditioned space, Attic, exposed, Attic, exposed | 8.0, 8.0, 8.0, 8.0 |  |  | 2.98 | ACH @ 50 Pascals | Exhaust Only | 100 | - | 3282.3613 | 591.1319 | - | 823.2465 | 11.2026 | 2.0175 | 2.8097 | - | 33.9577 | 33.8135 | 33.9476 | 380.41 | 68.22 | 95.38 | 1294.48
Hillsboro | OR | 97123 | Portland-Vancouver-Hillsboro, OR-WA | Washington | Portland Metro - 3 | 4C | Portland General Electric | NW Natural Gas | 153099 | 2021 | 2017 ORSC - Updated | No | No | No Solar | No |  |  |  |  | 12/09/2021 | 66 | 86 | 114 | 22% | 6 | 7.2 | 10.2 | 1035.54 | 86.29 | 2272 | 19967 | 2 | 4 | Single-family detached | No | Enclosed crawl space | 1076.0, 200.0 | 30.0, 59.0 | [7 empty] | 26.799999, 1.0, 114.5 | 0.0, 0.0, 0.0 | 21.0, 21.0, 21.0 | Between conditioned space and garage, Between conditioned space and attic, Between conditioned space and ambient | 272.5, 2226.199951, 11.1 | 0.0, 0.0, 5.0 | 23.0, 23.0, 21.0 |  | 7.5, 7.5, 15.0, 15.0, 15.0, 6.0, 6.3, 12.5, 15.0, 15.0, 15.0, 15.0, 40.0, 15.0, 15.0, 15.0, 15.0, 15.0, 15.0, 10.0, 10.0, 10.0, 6.3, 15.0, 15.0, 10.0, 10.0, 10.0, 10.0, 10.0, 6.3, 6.3, 6.3 | 0.37, 0.37, 0.37, 0.37, 0.37, 0.36, 0.36, 0.37, 0.33, 0.33, 0.33, 0.33, 0.33, 0.33, 0.33, 0.33, 0.33, 0.33, 0.33, 0.33, 0.33, 0.33, 0.36, 0.33, 0.33, 0.32, 0.32, 0.32, 0.32, 0.32, 0.37, 0.37, 0.37 | 0.28, 0.28, 0.28, 0.28, 0.28, 0.26, 0.26, 0.28, 0.29, 0.29, 0.29, 0.29, 0.29, 0.29, 0.29, 0.29, 0.29, 0.29, 0.29, 0.29, 0.29, 0.29, 0.26, 0.29, 0.29, 0.28, 0.28, 0.28, 0.28, 0.28, 0.26, 0.26, 0.26 |  |  |  | 35 | 9 |  |  | Conditioned area | 1 | 96.2 | Natural gas | AFUE | Fuel-fired air distribution heater |  | Garage or open crawl space | 1 | 0.93 | Natural gas | Instant water heater | - | Air conditioner | 13 | SEER | 460.1 | 85.2 | 59 | CFM @ 50 Pascals | 100.0, 80.0, 20.0 | Conditioned space, Conditioned space, Attic, exposed | 8.0, 8.0, 8.0 |  |  | 3.26 | ACH @ 50 Pascals | Supply Only | 100 | 246.4242 | 147.7884 | 801.5961 | 90.0857 | - | 25.1468 | 2.7358 | 9.0086 | - | 9.5505 | 33.8135 | 9.0732 | 240.17 | 92.51 | 81.74 | 1275.78
Bend | OR | 97702 | Bend, OR | Deschutes | Central - 8 | 5B | Pacific Power | Cascade Natural Gas | 153055 | 2021 | 2017 ORSC - Updated | No | No | No Solar | No |  |  |  |  | 12/09/2021 | 84 | 111 | 144 | 21% | 7.4 | 9.8 | 12.4 | 1046.44 | 87.2 | 2823 | 25208 | 2 | 5 | Single-family detached | No | Enclosed crawl space | 1171.0, 74.0, 407.0 | 30.0, 59.0, 59.0 | [7 empty] | 122.0, 32.0 | 0.0, 0.0 | 21.0, 21.0 | Between conditioned space and ambient, Between conditioned space and garage | 2531.0, 289.0 | 0.0, 0.0 | 23.0, 23.0 |  | 15.0, 39.799999, 86.0, 52.5, 30.0, 65.0, 18.0 | 0.3, 0.3, 0.3, 0.3, 0.3, 0.3, 0.3 | 0.3, 0.3, 0.3, 0.3, 0.3, 0.3, 0.3 |  |  |  | 30 | 9 |  |  | Vented Attic | 1 | 96.2 | Natural gas | AFUE | Fuel-fired air distribution heater |  | Garage or open crawl space | 1 | 2.9 | Electric | Heat pump | 65 | - | - | - | 571.6575 | 105.8625 | 102 | CFM @ 50 Pascals | 50.0, 100.0, 50.0 | Attic, exposed, Attic, exposed, Conditioned space | 8.0, 8.0, 8.0 |  |  | 2.26 | ACH @ 50 Pascals | Supply Only | 100 | 436.3669 | 268.6145 | - | - | 1180.8125 | 44.5535 | - | 4.0301 | - | 8.1084 | - | 26.3407 | 361.26 | - | 106.16 | 1235.56
Hillsboro | OR | 97123 | Portland-Vancouver-Hillsboro, OR-WA | Washington | Portland Metro - 3 | 4C | Portland General Electric | NW Natural Gas | 153118 | 2021 | 2017 ORSC - Updated | No | No | No Solar | No |  |  |  |  | 12/09/2021 | 73 | 94 | 123 | 22% | 6.6 | 7.9 | 10.9 | 1160.66 | 96.72 | 2569 | 24343 | 2 | 4 | Single-family detached | No | Enclosed crawl space | 1174.0, 464.0, 6.0 | 30.0, 59.0, 59.0 | [7 empty] | 21.6, 51.900002, 65.0 | 0.0, 0.0, 0.0 | 21.0, 21.0, 21.0 | Between conditioned space and garage, Between conditioned space and ambient, Between conditioned space and attic | 196.0, 2393.800049, 135.399994 | 0.0, 0.0, 5.0 | 23.0, 23.0, 21.0 |  | 15.0, 15.0, 15.0, 15.0, 15.0, 15.0, 6.0, 5.5, 6.0, 10.0, 10.0, 15.0, 15.0, 20.0, 8.0, 15.0, 15.0, 15.0, 21.0, 21.0, 8.0, 8.0, 15.0, 15.0, 15.0, 15.0, 8.0, 8.0, 15.0, 15.0, 8.0, 8.0, 15.0, 15.0, 15.0, 15.0 | 0.33, 0.33, 0.33, 0.33, 0.33, 0.33, 0.4, 0.41, 0.4, 0.37, 0.37, 0.33, 0.33, 0.33, 0.33, 0.33, 0.33, 0.33, 0.36, 0.36, 0.33, 0.33, 0.33, 0.33, 0.33, 0.33, 0.33, 0.33, 0.33, 0.32, 0.32, 0.33, 0.33, 0.33, 0.33, 0.33 | 0.29, 0.29, 0.29, 0.29, 0.29, 0.29, 0.26, 0.26, 0.26, 0.26, 0.26, 0.29, 0.29, 0.29, 0.29, 0.29, 0.29, 0.29, 0.26, 0.26, 0.29, 0.29, 0.29, 0.29, 0.29, 0.29, 0.29, 0.29, 0.29, 0.28, 0.28, 0.29, 0.29, 0.29, 0.29, 0.29 |  |  |  | 35 | 9 |  |  | Conditioned area | 1 | 96.2 | Natural gas | AFUE | Fuel-fired air distribution heater |  | Garage or open crawl space | 1 | 0.93 | Natural gas | Instant water heater | - | Air conditioner | 13 | SEER | 520.2 | 96.3 | 52 | CFM @ 50 Pascals | 100.0, 25.0, 75.0 | Conditioned space, Conditioned space, Attic, exposed | 8.0, 8.0, 8.0 |  |  | 3.18 | ACH @ 50 Pascals | Supply Only | 100 | 279.3512 | 153.0999 | 995.0616 | 96.6565 | - | 28.4576 | 3.3961 | 9.6656 | - | 9.5085 | 33.8135 | 9.0732 | 270.59 | 114.83 | 87.7 | 1400.9
Hillsboro | OR | 97123 | Portland-Vancouver-Hillsboro, OR-WA | Washington | Portland Metro - 3 | 4C | Portland General Electric | NW Natural Gas | 153127 | 2021 | 2017 ORSC - Updated | No | No | No Solar | No |  |  |  |  | 12/09/2021 | 74 | 97 | 132 | 24% | 6.7 | 8.2 | 11.7 | 1186.93 | 98.91 | 2845 | 27500 | 2 | 4 | Single-family detached | No | Enclosed crawl space | 1407.0, 246.0, 33.0 | 30.0, 59.0, 59.0 | [7 empty] | 108.400002, 28.5, 25.0 | 0.0, 0.0, 0.0 | 21.0, 21.0, 21.0 | Between conditioned space and ambient, Between conditioned space and garage, Between conditioned space and attic | 277.799988, 2468.100098, 110.099998 | 0.0, 0.0, 5.0 | 23.0, 23.0, 21.0 |  | 2.4, 15.0, 11.7, 11.7, 11.7, 11.7, 15.0, 11.7, 8.0, 6.3, 6.3, 18.0, 18.0, 18.0, 18.0, 48.0, 6.3, 15.0, 15.0, 22.5, 8.8, 15.0, 6.3, 6.3, 15.0, 6.3, 6.3, 15.0, 15.0, 15.0, 6.3, 6.3, 6.3, 6.3, 0.9, 5.4, 22.5, 6.3 | 0.36, 0.33, 0.33, 0.33, 0.33, 0.33, 0.33, 0.33, 0.36, 0.36, 0.36, 0.33, 0.33, 0.33, 0.33, 0.22, 0.36, 0.33, 0.33, 0.33, 0.33, 0.33, 0.36, 0.36, 0.33, 0.36, 0.36, 0.33, 0.33, 0.33, 0.36, 0.36, 0.36, 0.36, 0.36, 0.36, 0.33, 0.36 | 0.26, 0.29, 0.29, 0.29, 0.29, 0.29, 0.29, 0.29, 0.26, 0.26, 0.26, 0.29, 0.29, 0.29, 0.29, 0.28, 0.26, 0.29, 0.29, 0.29, 0.29, 0.29, 0.26, 0.26, 0.29, 0.26, 0.26, 0.29, 0.29, 0.29, 0.26, 0.26, 0.26, 0.26, 0.26, 0.26, 0.29, 0.26 |  |  |  | 35 | 9 |  |  | Conditioned area | 1 | 96.2 | Natural gas | AFUE | Fuel-fired air distribution heater |  | Garage or open crawl space | 1 | 0.93 | Natural gas | Instant water heater | - | Air conditioner | 13 | SEER | 576.1 | 106.7 | 60 | CFM @ 50 Pascals | 90.0, 80.0, 10.0, 20.0 | Conditioned space, Conditioned space, Attic, exposed, Attic, exposed | 8.0, 8.0, 8.0, 8.0 |  |  | 1.94 | ACH @ 50 Pascals | Supply Only | 100 | 285.2089 | 161.8431 | 887.2043 | 92.6847 | - | 29.0733 | 3.028 | 9.2685 | - | 9.5243 | 33.8135 | 9.0732 | 276.9 | 102.39 | 84.09 | 1427.17
Hillsboro | OR | 97123 | Portland-Vancouver-Hillsboro, OR-WA | Washington | Portland Metro - 3 | 4C | Portland General Electric | NW Natural Gas | 153144 | 2021 | 2017 ORSC - Updated | No | No | No Solar | No |  |  |  |  | 12/09/2021 | 75 | 98 | 132 | 22% | 6.8 | 8.2 | 11.7 | 1204.67 | 100.39 | 2845 | 27500 | 2 | 4 | Single-family detached | No | Enclosed crawl space | 1407.0, 246.0, 33.0 | 30.0, 59.0, 59.0 | [7 empty] | 108.400002, 28.5, 25.0 | 0.0, 0.0, 0.0 | 21.0, 21.0, 21.0 | Between conditioned space and ambient, Between conditioned space and garage, Between conditioned space and attic | 277.799988, 2468.100098, 110.099998 | 0.0, 0.0, 5.0 | 23.0, 23.0, 21.0 |  | 2.4, 15.0, 11.7, 11.7, 11.7, 11.7, 15.0, 11.7, 8.0, 6.3, 6.3, 18.0, 18.0, 18.0, 18.0, 48.0, 6.3, 15.0, 15.0, 22.5, 8.8, 15.0, 6.3, 6.3, 15.0, 6.3, 6.3, 15.0, 15.0, 15.0, 6.3, 6.3, 6.3, 6.3, 0.9, 5.4, 22.5, 6.3 | 0.37, 0.33, 0.33, 0.33, 0.33, 0.33, 0.33, 0.33, 0.36, 0.36, 0.36, 0.33, 0.33, 0.33, 0.33, 0.22, 0.33, 0.32, 0.33, 0.33, 0.33, 0.33, 0.37, 0.37, 0.33, 0.32, 0.37, 0.37, 0.33, 0.33, 0.37, 0.37, 0.37, 0.33, 0.33, 0.33, 0.37, 0.37 | 0.26, 0.29, 0.29, 0.29, 0.29, 0.29, 0.29, 0.29, 0.26, 0.26, 0.26, 0.29, 0.29, 0.29, 0.29, 0.28, 0.29, 0.28, 0.29, 0.29, 0.29, 0.29, 0.26, 0.26, 0.29, 0.28, 0.26, 0.26, 0.29, 0.29, 0.26, 0.26, 0.26, 0.29, 0.29, 0.29, 0.26, 0.26 |  |  |  | 35 | 9 |  |  | Conditioned area | 1 | 96.2 | Natural gas | AFUE | Fuel-fired air distribution heater |  | Garage or open crawl space | 1 | 0.93 | Natural gas | Instant water heater | - | Air conditioner | 13 | SEER | 576.1 | 106.7 | 51 | CFM @ 50 Pascals | 90.0, 80.0, 10.0, 20.0 | Conditioned space, Conditioned space, Attic, exposed, Attic, exposed | 8.0, 8.0, 8.0, 8.0 |  |  | 3.04 | ACH @ 50 Pascals | Supply Only | 100 | 299.2341 | 163.0908 | 929.7032 | 92.6847 | - | 30.48 | 3.173 | 9.2685 | - | 9.506 | 33.8135 | 9.0732 | 289.74 | 107.29 | 84.09 | 1444.91
Hillsboro | OR | 97123 | Portland-Vancouver-Hillsboro, OR-WA | Washington | Portland Metro - 3 | 4C | Portland General Electric | NW Natural Gas | 153140 | 2021 | 2017 ORSC - Updated | No | No | No Solar | No |  |  |  |  | 12/09/2021 | 59 | 79 | 102 | 25% | 5.3 | 6.5 | 9.2 | 901.48 | 75.12 | 1894 | 17558 | 2 | 3 | Single-family detached | No | Enclosed crawl space | 735.0, 463.0, 32.0 | 30.0, 59.0, 59.0 | [7 empty] | 24.0, 73.199997, 24.0 | 0.0, 0.0, 0.0 | 21.0, 21.0, 21.0 | Between conditioned space and garage, Between conditioned space and ambient, Between conditioned space and attic | 218.0, 2121.899902, 5.5 | 0.0, 0.0, 5.0 | 23.0, 23.0, 21.0 |  | 15.0, 15.0, 48.0, 3.0, 18.0, 18.0, 18.0, 12.0, 15.0, 15.0, 15.0, 12.0, 15.0, 30.0, 15.0, 15.0, 15.0, 15.0, 15.0, 15.0, 4.0, 15.0, 8.0 | 0.33, 0.33, 0.22, 0.41, 0.33, 0.33, 0.33, 0.33, 0.33, 0.33, 0.33, 0.37, 0.33, 0.13, 0.33, 0.33, 0.33, 0.33, 0.33, 0.33, 0.33, 0.33, 0.33 | 0.29, 0.29, 0.28, 0.26, 0.29, 0.29, 0.29, 0.29, 0.29, 0.29, 0.29, 0.26, 0.29, 0.1, 0.29, 0.29, 0.29, 0.29, 0.29, 0.29, 0.29, 0.29, 0.29 |  |  |  | 35 | 9 |  |  | Garage or open crawl space | 1 | 96.2 | Natural gas | AFUE | Fuel-fired air distribution heater |  | Garage or open crawl space | 1 | 0.93 | Natural gas | Instant water heater | - | Air conditioner | 13 | SEER | 383.5 | 71 | 51 | CFM @ 50 Pascals | 100.0, 90.0, 10.0 | Conditioned space, Conditioned space, Attic, exposed | 8.0, 8.0, 8.0 |  |  | 2.57 | ACH @ 50 Pascals | Supply Only | 100 | 218.0296 | 127.6431 | 631.3251 | 72.3981 | - | 22.2386 | 2.1547 | 7.2398 | - | 9.5389 | 33.8135 | 9.0732 | 212.13 | 72.86 | 65.69 | 1141.72
Tigard | OR | 97224 | Portland-Vancouver-Hillsboro, OR-WA | Washington | Portland Metro - 3 | 4C | Portland General Electric | NW Natural Gas | 138265 | 2021 | 2017 ORSC - Updated | No | No | No Solar | NEST Learning Thermostat |  |  |  |  | 12/09/2021 | 85 | 102 | 134 | 17% | 7.7 | 8.8 | 11.9 | 1383.55 | 115.3 | 2917 | 27795 | 2 | 6 | Single-family detached | No | Enclosed crawl space | 1159.0, 615.0 | 38.0, 38.0 | [7 empty] | 95.0, 53.0 | 0.0, 0.0 | 21.0, 21.0 | Between conditioned space and ambient, Between conditioned space and garage | 2520.0, 477.0 | 0.0, 0.0 | 23.0, 23.0 |  | 130.0, 181.0, 88.0, 8.0 | 0.3, 0.3, 0.3, 0.3 | 0.3, 0.3, 0.3, 0.3 |  |  |  | 35 | 9 |  |  | Garage or open crawl space | 1 | 96.2 | Natural gas | AFUE | Fuel-fired air distribution heater |  | Garage or open crawl space | 1 | 0.82 | Natural gas | Instant water heater | - | Air conditioner | 13 | SEER | 590.6926 | 109.3875 | 140 | CFM @ 50 Pascals | 50.0, 50.0, 40.0, 40.0, 10.0, 10.0 | Enclosed crawl space, Enclosed crawl space, Attic, exposed, Attic, exposed, Conditioned space, Conditioned space | 8.0, 8.0, 8.0, 8.0, 0.0, 0.0 |  |  | 2.91 | ACH @ 50 Pascals | Supply Only | 100 | 328.2982 | 281.8597 | 1078.8674 | 138.4605 | - | 33.7918 | 3.6821 | 13.8461 | - | 9.7587 | 33.8135 | 9.0732 | 329.77 | 124.51 | 125.63 | 1623.79
Phoenix | OR | 97535 | Medford, OR | Jackson | Southern - 6 | 4C | Pacific Power | Avista | 138786 | 2021 | 2017 ORSC - Updated | No | No | No Solar | Ecobee4 |  |  |  |  | 12/09/2021 | 73 | 98 | 147 | 25% | 7.1 | 8.6 | 13 | 1199.43 | 99.95 | 3331 | 29979 | 2 | 5 | Single-family detached | No | Enclosed crawl space | 1323.0, 863.0 | 38.0, 38.0 | [7 empty] | 171.0, 32.0 | 0.0, 0.0 | 21.0, 21.0 | Between conditioned space and ambient, Between conditioned space and garage | 2653.0, 288.0 | 0.0, 0.0 | 23.0, 23.0 |  | 156.399994, 149.5, 63.700001, 7.0 | 0.3, 0.3, 0.3, 0.3 | 0.26, 0.26, 0.26, 0.26 |  |  |  | 47 | 12.3 |  |  | Vented Attic | 1 | 96.2 | Natural gas | AFUE | Fuel-fired air distribution heater |  | Garage or open crawl space | 1 | 0.97 | Natural gas | Instant water heater | - | Air conditioner | 13 | SEER | 674.528 | 249.825 | 85 | CFM @ 50 Pascals | 50.0, 50.0, 50.0, 50.0 | Attic, under insulation, Attic, under insulation, Enclosed crawl space, Enclosed crawl space | 8.0, 8.0, 8.0, 8.0 |  |  | 3.06 | ACH @ 50 Pascals | Exhaust Only | 100 | 364.421 | 240.5831 | 1178.9359 | 113.1771 | - | 37.2632 | 4.0237 | 11.3177 | - | 10.1748 | 26.2848 | 9.8327 | 379.14 | 105.76 | 111.28 | 1445.43
Powell Butte | OR | 97753 | - | Crook | Central - 8 | 5B | Central Electric Cooperative | Cascade Natural Gas | 137285 | 2021 | 2017 ORSC - Updated | No | No | No Solar | NEST Learning Thermostat |  |  |  |  | 12/09/2021 | 106 | 130 | 148 | 18% | 4.9 | 10.3 | 6.7 | 1159.72 | 96.64 | 2928 | 29084 | 2 | 3 | Single-family detached | No | Enclosed crawl space | 2056.0, 108.0 | 38.0, 38.0 | [7 empty] | 68 | - | 21 | Between conditioned space and ambient | 2936.0, 252.0, 38.0 | 0.0, 0.0, 0.0 | 23.0, 23.0, 23.0 |  | 114.0, 54.0, 133.5, 255.0 | 0.3, 0.3, 0.3, 0.3 | 0.28, 0.28, 0.28, 0.28 |  |  |  | 35.0, 0.0 | 9.0, 30.0 |  |  | Garage or open crawl space | 1 | 95 | Natural gas | AFUE | Fuel-fired air distribution heater |  | Garage or open crawl space | 1 | 0.93 | Natural gas | Instant water heater | - | Air conditioner | 13 | SEER | 592.92 | 109.8 | 127 | CFM @ 50 Pascals | 50.0, 50.0, 25.0, 25.0, 25.0, 25.0 | Enclosed crawl space, Enclosed crawl space, Attic, exposed, Attic, exposed, Conditioned space, Conditioned space | 8.0, 8.0, 8.0, 8.0, 0.0, 0.0 |  |  | 3.72 | ACH @ 50 Pascals | Supply Only | 100 | 623.3785 | 635.751 | 1049.9269 | 85.3942 | - | 64.5077 | 3.5834 | 8.5394 | - | 8.1928 | 22.2208 | 7.743 | 528.5 | 79.63 | 66.12 | 1508.08
Powell Butte | OR | 97753 | - | Crook | Central - 8 | 5B | Central Electric Cooperative | Cascade Natural Gas | 132791 | 2021 | 2017 ORSC - Updated | No | No | No Solar | No |  |  |  |  | 12/09/2021 | 123 | 152 | 172 | 19% | 5.9 | 11.8 | 7.7 | 1259.39 | 104.95 | 3504 | 33338 | 2 | 4 | Single-family detached | No | Enclosed crawl space | 2478.0, 66.0 | 38.0, 38.0 | [7 empty] | 69 | - | 21 | Between conditioned space and ambient | 3651.0, 150.0, 278.0 | 0.0, 0.0, 0.0 | 27.0, 27.0, 27.0 |  | 217.5, 63.0, 225.0, 195.5 | 0.27, 0.27, 0.27, 0.27 | 0.27, 0.27, 0.27, 0.27 |  |  |  | 35 | 9 |  |  | Conditioned area | 1 | 97.5 | Natural gas | AFUE | Fuel-fired air distribution heater |  | Conditioned area | 1 | 0.95 | Natural gas | Instant water heater | - | Air conditioner | 14 | SEER | 709.56 | 131.4 | 167 | CFM @ 50 Pascals | 50.0, 50.0, 25.0, 25.0, 25.0, 25.0 | Enclosed crawl space, Enclosed crawl space, Attic, exposed, Attic, exposed, Conditioned space, Conditioned space | 8.0, 8.0, 8.0, 8.0, 0.0, 0.0 |  |  | 4.04 | ACH @ 50 Pascals | Supply Only | 100 | 749.3603 | 333.7661 | 1019.8339 | 100.3674 | - | 76.0752 | 3.4807 | 10.0367 | - | 7.9341 | 22.2208 | 7.743 | 603.59 | 77.34 | 77.71 | 1607.75
Roseburg | OR | 97470 | - | Douglas | Southern - 6 | 4C | Pacific Power | Avista | 152364 | 2021 | 2017 ORSC - Updated | No | No | No Solar | No |  |  |  |  | 12/09/2021 | 37 | 71 | 112 | 35% | 4 | 6.2 | 10.4 | 662.15 | 55.18 | 1564 | 14225 | 2 | 3 | Single-family detached | No | Enclosed crawl space | 734.0, 155.0 | 38.0, 38.0 | [7 empty] | 81.5, 33.0 | 0.0, 0.0 | 21.0, 21.0 | Between conditioned space and ambient, Between conditioned space and garage | 1503.0, 295.0 | 0.0, 0.0 | 23.0, 23.0 |  | 38.0, 160.5, 70.0 | 0.3, 0.3, 0.3 | 0.25, 0.25, 0.25 |  |  |  | 47 | 12.3 |  |  | Conditioned area | 1 | 11 | Electric | HSPF | Air-source heat pump |  | Garage or open crawl space | 1 | 2.78 | Electric | Heat pump | 50 | Air-source heat pump | 19.2 | SEER | - | - | - | - | - | - | - |  |  | 3.5 | ACH @ 50 Pascals | Balanced | 100 | - | 1341.4608 | 648.1179 | - | 854.6053 | 4.5784 | 2.212 | 2.9167 | - | 26.2846 | 26.2848 | 26.3407 | 120.34 | 58.14 | 76.83 | 788.15
Tigard | OR | 97224 | Portland-Vancouver-Hillsboro, OR-WA | Washington | Portland Metro - 3 | 4C | Portland General Electric | NW Natural Gas | 137869 | 2021 | 2017 ORSC - Updated | No | No | No Solar | NEST Learning Thermostat |  |  |  |  | 12/09/2021 | 69 | 84 | 116 | 18% | 6.2 | 7.1 | 10.3 | 1090.02 | 90.84 | 2324 | 20757 | 2 | 3 | Single-family detached | No | Enclosed crawl space | 916.0, 406.0, 131.0 | 38.0, 38.0, 38.0 | [7 empty] | 90.0, 38.0 | 0.0, 0.0 | 21.0, 21.0 | Between conditioned space and ambient, Between conditioned space and garage | 2289.0, 342.0 | 0.0, 0.0 | 23.0, 23.0 |  | 71.0, 137.5, 12.0, 107.0 | 0.3, 0.3, 0.3, 0.3 | 0.29, 0.29, 0.29, 0.29 |  |  |  | 35 | 9 |  |  | Garage or open crawl space | 1 | 96.2 | Natural gas | AFUE | Fuel-fired air distribution heater |  | Garage or open crawl space | 1 | 0.82 | Natural gas | Instant water heater | - | Air conditioner | 13 | SEER | 470.61 | 87.15 | 117 | CFM @ 50 Pascals | 50.0, 50.0, 40.0, 40.0, 10.0, 10.0 | Enclosed crawl space, Enclosed crawl space, Attic, exposed, Attic, exposed, Conditioned space, Conditioned space | 8.0, 8.0, 8.0, 8.0, 0.0, 0.0 |  |  | 3.2 | ACH @ 50 Pascals | Supply Only | 100 | 287.6026 | 197.3274 | 810.1669 | 86.8465 | - | 29.4337 | 2.7651 | 8.6847 | - | 9.6204 | 33.8135 | 9.0732 | 283.16 | 93.5 | 78.8 | 1330.26
Hillsboro | OR | 97123 | Portland-Vancouver-Hillsboro, OR-WA | Washington | Portland Metro - 3 | 4C | Portland General Electric | NW Natural Gas | 137512 | 2021 | 2017 ORSC - Updated | No | Yes | No Solar | No |  |  |  |  | 12/09/2021 | 68 | 89 | 121 | 23% | 6.2 | 7.6 | 10.8 | 1088.64 | 90.72 | 2512 | 22424 | 2 | 4 | Single-family detached | No | Enclosed crawl space | 1087.0, 258.0, 80.0 | 38.0, 50.0, 50.0 | [7 empty] | 106.0, 40.0 | 0.0, 0.0 | 21.0, 21.0 | Between conditioned space and ambient, Between conditioned space and garage | 2462.0, 360.0 | 0.0, 0.0 | 23.0, 23.0 |  | 97.0, 111.0, 45.277779, 56.0 | 0.27, 0.27, 0.27, 0.27 | 0.27, 0.27, 0.27, 0.27 |  |  |  | 35 | 9 |  |  | Garage or open crawl space | 1 | 96.2 | Natural gas | AFUE | Fuel-fired air distribution heater |  | Garage or open crawl space | 1 | 0.93 | Natural gas | Instant water heater | - | Air conditioner | 13 | SEER | 508.6801 | 94.2 | 80 | CFM @ 50 Pascals | 95.0, 95.0, 5.0, 5.0 | Conditioned space, Conditioned space, Attic, exposed, Attic, exposed | 0.0, 0.0, 8.0, 8.0 |  |  | 1.95 | ACH @ 50 Pascals | Supply Only | 100 | 242.3564 | 151.7197 | 751.8176 | 92.5488 | - | 24.7535 | 2.5659 | 9.2549 | - | 9.5718 | 33.8135 | 9.0732 | 236.94 | 86.76 | 83.97 | 1328.88
Portland | OR | 97229 | Portland-Vancouver-Hillsboro, OR-WA | Multnomah | Portland Metro - 3 | 4C | Portland General Electric | NW Natural Gas | 135725 | 2021 | 2017 ORSC - Updated | No | Yes | No Solar | No |  |  |  |  | 12/09/2021 | 72 | 115 | 142 | 26% | 6.4 | 8.7 | 12.7 | 1203.88 | 100.32 | 3254 | 34846 | 3 | 5 | Single-family detached | No | Enclosed crawl space | 1095.0, 541.0, 123.0 | 38.0, 50.0, 50.0 | [7 empty] | 142.0, 4.0, 11.0 | 0.0, 0.0, 0.0 | 21.0, 21.0, 21.0 | Between conditioned space and ambient, Between conditioned space and garage, Between conditioned space and enclosed crawl | 3366.0, 36.0, 99.0 | 0.0, 0.0, 0.0 | 23.0, 23.0, 23.0 |  | 163.972229, 258.0, 5.8, 109.5, 55.0 | 0.25, 0.25, 0.25, 0.25, 0.25 | 0.24, 0.24, 0.24, 0.24, 0.24 |  |  |  | 36.5 | 12.5 |  |  | Conditioned area | 1 | 11.7 | Electric | HSPF | Air-source heat pump |  | Garage or open crawl space | 1 | 0.95 | Natural gas | Instant water heater | - | Air-source heat pump | 16 | SEER | 658.9351 | 122.025 | 80 | CFM @ 50 Pascals | 100.0, 100.0 | Conditioned space, Conditioned space | 0.0, 0.0 |  |  | 1.13 | ACH @ 50 Pascals | Supply Only | 100 | - | 2241.5242 | 818.8108 | 108.8341 | - | 7.6503 | 2.7946 | 10.8834 | - | 33.8161 | 33.8135 | 9.0732 | 258.7 | 94.49 | 98.75 | 1444.12
Hillsboro | OR | 97123 | Portland-Vancouver-Hillsboro, OR-WA | Washington | Portland Metro - 3 | 4C | Portland General Electric | NW Natural Gas | 117765 | 2021 | 2017 ORSC - Updated | No | Yes | No Solar | NEST Learning Thermostat |  |  |  |  | 12/09/2021 | 54 | 100 | 137 | 35% | 5.6 | 8.7 | 12.3 | 1233.1 | 102.76 | 3015 | 27685 | 2 | 5 | Single-family detached | No | Enclosed crawl space | 1340.0, 510.0, 62.0 | 38.0, 59.0, 59.0 | [7 empty] | 150.0, 46.0 | 0.0, 0.0 | 21.0, 21.0 | Between conditioned space and ambient, Between conditioned space and garage | 2830.0, 414.0 | 0.0, 0.0 | 29.0, 29.0 |  | 219.0, 84.699997, 11.3, 181.100006, 63.400002, 86.199997, 12.5, 34.400002 | 0.3, 0.3, 0.3, 0.3, 0.3, 0.3, 0.3, 0.3 | 0.3, 0.3, 0.3, 0.3, 0.3, 0.32, 0.32, 0.32 |  |  |  | 51.0, 27.0 | 9.0, 11.0 |  |  | Conditioned area | 1 | 13.6 | Electric | HSPF | Air-source heat pump |  | Garage or open crawl space | 1 | 3.15 | Electric | Heat pump | 66 | Air-source heat pump | 18 | SEER | 610.5376 | 113.0625 | 38 | CFM @ 50 Pascals | 100.0, 100.0 | Conditioned space, Conditioned space | 0.0, 0.0 |  |  | 3.28 | ACH @ 50 Pascals | Supply Only | 100 | - | 2605.2283 | 636.7747 | - | 966.0912 | 8.8916 | 2.1733 | 3.2972 | - | 33.9429 | 33.8135 | 33.9419 | 301.81 | 73.49 | 111.91 | 1377.34
Portland | OR | 97229 | Portland-Vancouver-Hillsboro, OR-WA | Multnomah | Portland Metro - 3 | 4C | Portland General Electric | NW Natural Gas | 135722 | 2021 | 2017 ORSC - Updated | No | Yes | No Solar | No |  |  |  |  | 12/09/2021 | 75 | 123 | 147 | 28% | 6.6 | 9.1 | 13.2 | 1252.28 | 104.36 | 3532 | 37003 | 2 | 5 | Single-family detached | No | Enclosed crawl space | 1836.0, 434.0, 18.0 | 38.0, 59.0, 59.0 | [7 empty] | 145.0, 41.0 | 0.0, 0.0 | 21.0, 21.0 | Between conditioned space and ambient, Between conditioned space and garage | 3318.0, 410.0 | 0.0, 0.0 | 23.0, 23.0 |  | 189.472229, 93.0, 22.4, 218.0, 98.472221 | 0.25, 0.25, 0.25, 0.25, 0.25 | 0.24, 0.24, 0.24, 0.24, 0.24 |  |  |  | 36.5 | 12.5 |  |  | Conditioned area | 1 | 11.7 | Electric | HSPF | Air-source heat pump |  | Garage or open crawl space | 1 | 0.95 | Natural gas | Instant water heater | - | Air-source heat pump | 16 | SEER | 715.23 | 132.45 | 39 | CFM @ 50 Pascals | 100.0, 100.0 | Conditioned space, Conditioned space | 0.0, 0.0 |  |  | 0.96 | ACH @ 50 Pascals | Supply Only | 100 | - | 2444.8931 | 755.0032 | 103.8822 | - | 8.3443 | 2.5768 | 10.3882 | - | 33.8462 | 33.8135 | 9.0732 | 282.42 | 87.13 | 94.25 | 1492.52
Happy Valley | OR | 97086 | Portland-Vancouver-Hillsboro, OR-WA | Clackamas | Portland Metro - 3 | 4C | Portland General Electric | NW Natural Gas | 126918 | 2021 | 2017 ORSC - Updated | No | Yes | No Solar | NEST Learning Thermostat |  |  |  |  | 12/09/2021 | 32 | 52 | 111 | 29% | 3.6 | 5.2 | 9.6 | 791.33 | 65.94 | 1646 | 15438 | 2 | 3 | Duplex, single unit | No | Enclosed crawl space | 619.0, 391.0, 121.0 | 38.0, 59.0, 59.0 | [7 empty] | 62.0, 20.0, 34.0 | 0.0, 0.0, 0.0 | 21.0, 21.0, 21.0 | Between conditioned space and ambient, Between conditioned space and garage, Between cond and another cond unit (adiabatic) | 1342.0, 180.0, 754.0 | 0.0, 0.0, 0.0 | 29.0, 29.0, 29.0 |  | 70.199997, 38.400002, 53.099998, 28.4 | 0.3, 0.3, 0.3, 0.3 | 0.3, 0.3, 0.3, 0.3 |  |  |  | 35.0, 27.0 | 9.0, 11.0 |  |  | Conditioned area | 1 | 12.6 | Electric | HSPF | Air-source heat pump |  | Garage or open crawl space | 1 | 3.15 | Electric | Heat pump | 66 | Air-source heat pump | 18 | SEER | 333.315 | 61.725 | 42 | CFM @ 50 Pascals | 95.0, 95.0, 5.0, 5.0 | Conditioned space, Conditioned space, Attic, exposed, Attic, exposed | 0.0, 0.0, 8.0, 8.0 |  |  | 4.38 | ACH @ 50 Pascals | Supply Only | 100 | - | 1242.1954 | 382.3726 | - | 720.3488 | 4.2396 | 1.305 | 2.4585 | - | 33.8133 | 33.8135 | 33.8854 | 143.35 | 44.13 | 83.31 | 935.57
Happy Valley | OR | 97086 | Portland-Vancouver-Hillsboro, OR-WA | Clackamas | Portland Metro - 3 | 4C | Portland General Electric | NW Natural Gas | 123000 | 2021 | 2017 ORSC - Updated | No | Yes | No Solar | NEST Learning Thermostat |  |  |  |  | 12/09/2021 | 48 | 86 | 128 | 33% | 4.8 | 7.4 | 11.3 | 1039.24 | 86.6 | 2506 | 23487 | 2 | 4 | Single-family detached | No | Enclosed crawl space | 941.0, 485.0, 316.0 | 38.0, 68.0, 68.0 | [7 empty] | 140.0, 41.0 | 0.0, 0.0 | 21.0, 21.0 | Between conditioned space and ambient, Between conditioned space and garage | 2935.0, 369.0 | 0.0, 0.0 | 29.0, 29.0 |  | 72.599998, 47.900002, 24.6, 134.600006, 47.200001, 107.699997 | 0.3, 0.25, 0.25, 0.25, 0.25, 0.25 | 0.31, 0.26, 0.26, 0.26, 0.26, 0.26 |  |  |  | 51.0, 49.0 | 9.0, 11.0 |  |  | Conditioned area | 1 | 13.6 | Electric | HSPF | Air-source heat pump |  | Garage or open crawl space | 1 | 3.15 | Electric | Heat pump | 66 | Air-source heat pump | 18 | SEER | 507.465 | 93.975 | 66 | CFM @ 50 Pascals | 95.0, 95.0, 5.0, 5.0 | Conditioned space, Conditioned space, Attic, exposed, Attic, exposed | 0.0, 0.0, 8.0, 8.0 |  |  | 2.63 | ACH @ 50 Pascals | Supply Only | 100 | - | 2140.9412 | 536.2698 | - | 838.1783 | 7.307 | 1.8303 | 2.8607 | - | 33.8133 | 33.8135 | 33.8854 | 247.07 | 61.89 | 96.94 | 1279.48
Happy Valley | OR | 97086 | Portland-Vancouver-Hillsboro, OR-WA | Clackamas | Portland Metro - 3 | 4C | Portland General Electric | NW Natural Gas | 128193 | 2021 | 2017 ORSC - Updated | No | Yes | No Solar | NEST Learning Thermostat |  |  |  |  | 12/09/2021 | 48 | 85 | 128 | 33% | 4.9 | 7.4 | 11.3 | 1081.61 | 90.13 | 2506 | 23487 | 2 | 4 | Single-family detached | No | Enclosed crawl space | 941.0, 485.0, 316.0 | 38.0, 68.0, 68.0 | [7 empty] | 140.0, 41.0 | 0.0, 0.0 | 21.0, 21.0 | Between conditioned space and ambient, Between conditioned space and garage | 2935.0, 369.0 | 0.0, 0.0 | 29.0, 29.0 |  | 72.599998, 47.900002, 24.6, 134.600006, 47.200001, 107.699997 | 0.3, 0.3, 0.3, 0.3, 0.3, 0.3 | 0.31, 0.31, 0.31, 0.31, 0.31, 0.31 |  |  |  | 51.0, 27.0 | 9.0, 11.0 |  |  | Conditioned area | 1 | 13.6 | Electric | HSPF | Air-source heat pump |  | Garage or open crawl space | 1 | 3.15 | Electric | Heat pump | 66 | Air-source heat pump | 18 | SEER | 507.465 | 93.975 | 57 | CFM @ 50 Pascals | 95.0, 95.0, 5.0, 5.0 | Conditioned space, Conditioned space, Attic, exposed, Attic, exposed | 0.0, 0.0, 8.0, 8.0 |  |  | 2.7 | ACH @ 50 Pascals | Supply Only | 100 | - | 2300.1174 | 549.4678 | - | 838.1783 | 7.8502 | 1.8753 | 2.8607 | - | 33.8327 | 33.8135 | 33.8932 | 265.59 | 63.41 | 96.96 | 1225.85
Hillsboro | OR | 97123 | Portland-Vancouver-Hillsboro, OR-WA | Washington | Portland Metro - 3 | 4C | Portland General Electric | NW Natural Gas | 153136 | 2021 | 2017 ORSC - Updated | No | No | No Solar | No |  |  |  |  | 12/09/2021 | 74 | 98 | 131 | 24% | 6.8 | 8.3 | 11.6 | 1197.12 | 99.76 | 2811 | 27559 | 2 | 4 | Single-family detached | No | Enclosed crawl space | 261.0, 1393.0 | 59.0, 30.0 | [7 empty] | 23.0, 121.199997, 2.1 | 0.0, 0.0, 0.0 | 21.0, 21.0, 21.0 | Between conditioned space and garage, Between conditioned space and ambient, Between conditioned space and attic | 282.0, 2527.699951, 47.400002 | 0.0, 0.0, 5.0 | 23.0, 23.0, 21.0 |  | 18.0, 18.0, 18.0, 18.0, 6.3, 6.0, 11.7, 15.0, 11.7, 24.0, 11.7, 15.0, 3.0, 15.0, 3.0, 11.7, 18.0, 18.0, 48.0, 6.3, 6.3, 6.3, 15.0, 15.0, 6.3, 6.3, 6.3, 6.3, 15.0, 15.0, 8.2, 8.2, 22.5, 15.0, 15.0, 6.3, 6.3, 22.5 | 0.33, 0.33, 0.33, 0.33, 0.36, 0.36, 0.33, 0.33, 0.33, 0.33, 0.33, 0.33, 0.32, 0.32, 0.32, 0.33, 0.33, 0.33, 0.22, 0.37, 0.37, 0.37, 0.33, 0.33, 0.37, 0.37, 0.37, 0.37, 0.33, 0.33, 0.37, 0.37, 0.32, 0.33, 0.33, 0.37, 0.36, 0.33 | 0.29, 0.29, 0.29, 0.29, 0.26, 0.26, 0.29, 0.29, 0.29, 0.29, 0.29, 0.29, 0.28, 0.28, 0.28, 0.29, 0.29, 0.29, 0.28, 0.26, 0.26, 0.26, 0.29, 0.29, 0.26, 0.26, 0.26, 0.26, 0.29, 0.29, 0.26, 0.26, 0.28, 0.29, 0.29, 0.26, 0.26, 0.29 |  |  |  | 35 | 9 |  |  | Conditioned area | 1 | 96.2 | Natural gas | AFUE | Fuel-fired air distribution heater |  | Garage or open crawl space | 1 | 0.93 | Natural gas | Instant water heater | - | Air conditioner | 13 | SEER | 569.2 | 105.4 | 51 | CFM @ 50 Pascals | 100.0, 60.0, 40.0 | Conditioned space, Conditioned space, Attic, exposed | 8.0, 8.0, 8.0 |  |  | 2.65 | ACH @ 50 Pascals | Supply Only | 100 | 289.4804 | 156.0852 | 1009.4211 | 89.7368 | - | 29.4808 | 3.4451 | 8.9737 | - | 9.5013 | 33.8135 | 9.0732 | 280.11 | 116.49 | 81.42 | 1437.36
Wilsonville | OR | 97070 | Portland-Vancouver-Hillsboro, OR-WA | Clackamas | Portland Metro - 3 | 4C | Portland General Electric | NW Natural Gas | 152880 | 2021 | 2017 ORSC - Updated | No | No | No Solar | Ecobee4 |  |  |  |  | 12/09/2021 | 68 | 85 | 105 | 19% | 5.8 | 6.8 | 9.4 | 1011.61 | 84.3 | 2000 | 19006 | 2 | 3 | Single-family detached | No | Enclosed crawl space | 23.0, 833.0, 468.0 | 59.0, 30.0, 59.0 | [7 empty] | 111.0, 46.0 | 0.0, 0.0 | 21.0, 21.0 | Between conditioned space and ambient, Between conditioned space and garage | 2308.0, 416.0 | 0.0, 0.0 | 23.0, 23.0 |  | 24.5, 54.0, 90.0, 17.5, 62.0, 48.0, 82.0, 4.0 | 0.3, 0.3, 0.3, 0.3, 0.3, 0.3, 0.3, 0.3 | 0.3, 0.3, 0.3, 0.3, 0.3, 0.3, 0.3, 0.3 |  |  |  | 30 | 9 |  |  | Garage or open crawl space | 1 | 96 | Natural gas | AFUE | Fuel-fired air distribution heater |  | Garage or open crawl space | 1 | 0.93 | Natural gas | Instant water heater | - | Air conditioner | 13 | SEER | 405 | 75 | 81 | CFM @ 50 Pascals | 95.0, 95.0, 5.0, 5.0 | Attic, exposed, Attic, exposed, Garage, Garage | 8.0, 8.0, 8.0, 8.0 |  |  | 2.82 | ACH @ 50 Pascals | Exhaust Only | 100 | 326.3376 | 253.6089 | 686.1288 | 75.3928 | - | 33.4993 | 2.3417 | 7.5393 | - | 9.6936 | 33.8135 | 9.0732 | 324.73 | 79.18 | 68.41 | 1251.85
Hillsboro | OR | 97007 | Portland-Vancouver-Hillsboro, OR-WA | Washington | Portland Metro - 3 | 4C | Portland General Electric | NW Natural Gas | 153135 | 2021 | 2017 ORSC - Updated | No | No | No Solar | No |  |  |  |  | 12/09/2021 | 74 | 97 | 132 | 23% | 6.8 | 8.2 | 11.7 | 1193.95 | 99.5 | 2845 | 27600 | 2 | 4 | Single-family detached | No | Enclosed crawl space | 259.0, 1393.0, 33.0 | 59.0, 30.0, 59.0 | [7 empty] | 105.599998, 21.0, 19.700001 | 0.0, 0.0, 0.0 | 21.0, 21.0, 21.0 | Between conditioned space and ambient, Between conditioned space and garage, Between conditioned space and attic | 282.0, 2457.800049, 116.300003 | 0.0, 0.0, 5.0 | 23.0, 23.0, 21.0 |  | 15.0, 11.7, 11.7, 11.7, 21.0, 11.7, 15.0, 11.7, 6.0, 6.3, 18.0, 18.0, 18.0, 18.0, 48.0, 6.3, 15.0, 15.0, 22.5, 8.8, 15.0, 6.3, 6.3, 15.0, 6.3, 6.3, 6.3, 15.0, 15.0, 15.0, 6.2, 6.3, 22.5, 6.3 | 0.33, 0.32, 0.36, 0.33, 0.37, 0.33, 0.33, 0.33, 0.37, 0.33, 0.37, 0.37, 0.37, 0.37, 0.22, 0.36, 0.33, 0.33, 0.32, 0.37, 0.33, 0.37, 0.36, 0.33, 0.37, 0.37, 0.37, 0.33, 0.33, 0.37, 0.37, 0.37, 0.33, 0.37 | 0.29, 0.28, 0.26, 0.29, 0.26, 0.29, 0.29, 0.29, 0.26, 0.29, 0.26, 0.26, 0.26, 0.26, 0.28, 0.26, 0.29, 0.29, 0.28, 0.26, 0.29, 0.26, 0.26, 0.29, 0.26, 0.26, 0.26, 0.29, 0.29, 0.26, 0.26, 0.26, 0.29, 0.26 |  |  |  | 35 | 9 |  |  | Conditioned area | 1 | 96.2 | Natural gas | AFUE | Fuel-fired air distribution heater |  | Garage or open crawl space | 1 | 0.93 | Natural gas | Instant water heater | - | Air conditioner | 13 | SEER | 576.1 | 106.7 | 59 | CFM @ 50 Pascals | 100.0, 90.0, 10.0 | Conditioned space, Conditioned space, Attic, exposed | 8.0, 8.0, 8.0 |  |  | 3.21 | ACH @ 50 Pascals | Supply Only | 100 | 289.37 | 156.6863 | 915.8149 | 93.2947 | - | 29.4718 | 3.1256 | 9.3295 | - | 9.5032 | 33.8135 | 9.0732 | 280.07 | 105.69 | 84.65 | 1434.19
Hillsboro | OR | 97123 | Portland-Vancouver-Hillsboro, OR-WA | Washington | Portland Metro - 3 | 4C | Portland General Electric | NW Natural Gas | 153092 | 2021 | 2017 ORSC - Updated | No | No | No Solar | No |  |  |  |  | 12/09/2021 | 68 | 90 | 120 | 24% | 6.1 | 7.5 | 10.7 | 1065.87 | 88.82 | 2472 | 23657 | 2 | 4 | Single-family detached | No | Enclosed crawl space | 354.0, 1121.0, 64.0 | 59.0, 30.0, 59.0 | [7 empty] | 33.5, 86.699997, 26.0 | 0.0, 0.0, 0.0 | 21.0, 21.0, 21.0 | Between conditioned space and garage, Between conditioned space and ambient, Between conditioned space and attic | 305.399994, 2130.5, 207.100006 | 0.0, 0.0, 5.0 | 23.0, 23.0, 21.0 |  | 18.0, 18.0, 18.0, 18.0, 6.3, 6.3, 7.0, 12.5, 12.5, 12.5, 18.0, 9.3, 9.3, 40.0, 6.3, 6.3, 9.3, 15.0, 15.0, 15.0, 6.3, 11.7, 15.0, 11.7, 22.5, 15.0, 15.0, 15.0, 15.0 | 0.33, 0.33, 0.33, 0.33, 0.36, 0.36, 0.36, 0.33, 0.33, 0.33, 0.33, 0.33, 0.33, 0.22, 0.36, 0.36, 0.33, 0.33, 0.33, 0.33, 0.36, 0.33, 0.33, 0.33, 0.32, 0.33, 0.33, 0.33, 0.33 | 0.29, 0.29, 0.29, 0.29, 0.26, 0.26, 0.26, 0.29, 0.29, 0.29, 0.29, 0.29, 0.29, 0.28, 0.26, 0.26, 0.29, 0.29, 0.29, 0.29, 0.26, 0.29, 0.29, 0.29, 0.28, 0.29, 0.29, 0.29, 0.29 |  |  |  | 35 | 9 |  |  | Conditioned area | 1 | 96.2 | Natural gas | AFUE | Fuel-fired air distribution heater |  | Garage or open crawl space | 1 | 0.93 | Natural gas | Instant water heater | - | Air conditioner | 13 | SEER | 500.6 | 92.7 | 59 | CFM @ 50 Pascals | 100.0, 80.0, 20.0 | Conditioned space, Conditioned space, Attic, exposed | 8.0, 8.0, 8.0 |  |  | 2.59 | ACH @ 50 Pascals | Supply Only | 100 | 254.7439 | 151.7268 | 763.0958 | 90.8504 | - | 25.9922 | 2.6044 | 9.085 | - | 9.5472 | 33.8135 | 9.0732 | 248.15 | 88.06 | 82.43 | 1306.11
Forest Grove | OR | 97116 | Portland-Vancouver-Hillsboro, OR-WA | Washington | Portland Metro - 3 | 4C | Forest Grove Light & Power | NW Natural Gas | 153094 | 2021 | 2017 ORSC - Updated | No | No | No Solar | No |  |  |  |  | 12/09/2021 | 48 | 62 | 94 | 22% | 2.1 | 5.1 | 4.1 | 502.66 | 41.89 | 1638 | 14508 | 2 | 3 | Duplex, single unit | No | Enclosed crawl space | 415.0, 585.0, 10.0 | 59.0, 30.0, 59.0 | [7 empty] | 50.299999, 28.299999, 22.0 | 0.0, 0.0, 0.0 | 21.0, 21.0, 21.0 | Between conditioned space and ambient, Between cond and another cond unit (adiabatic), Between conditioned space and garage | 199.800003, 1192.800049, 669.599976 | 0.0, 0.0, 0.0 | 23.0, 23.0, 23.0 |  | 4.0, 4.0, 40.0, 20.0, 20.0, 20.0, 20.0, 20.0 | 0.41, 0.41, 0.22, 0.36, 0.36, 0.36, 0.36, 0.36 | 0.26, 0.26, 0.28, 0.29, 0.29, 0.29, 0.29, 0.29 |  |  |  | 35 | 9 |  |  | Conditioned area | 1 | 96.2 | Natural gas | AFUE | Fuel-fired air distribution heater |  | Garage or open crawl space | 1 | 0.93 | Natural gas | Instant water heater | - | - | - | - | 331.7 | 61.4 | 58 | CFM @ 50 Pascals | 90.0, 60.0, 10.0, 40.0 | Conditioned space, Conditioned space, Attic, exposed, Attic, exposed | 8.0, 8.0, 8.0, 8.0 |  |  | 3.25 | ACH @ 50 Pascals | Supply Only | 95 | 131.4551 | 103.4085 | - | 77.8122 | - | 13.4984 | - | 7.7812 | - | 9.3118 | - | 9.0732 | 125.69 | - | 70.6 | 883.42
Portland | OR | 97229 | Portland-Vancouver-Hillsboro, OR-WA | Washington | Portland Metro - 3 | 4C | Portland General Electric | NW Natural Gas | 152768 | 2021 | 2017 ORSC - Updated | No | No | No Solar | No |  |  |  |  | 12/09/2021 | 70 | 90 | 131 | 18% | 6.4 | 8.2 | 11.6 | 1128.92 | 94.08 | 2816 | 25987 | 2 | 4 | Single-family detached | No | Enclosed crawl space | 62.0, 1214.0, 371.0 | 59.0, 30.0, 59.0 | [7 empty] | 129.0, 36.0 | 0.0, 0.0 | 21.0, 21.0 | Between conditioned space and ambient, Between conditioned space and garage | 2488.0, 320.0 | 0.0, 0.0 | 23.0, 23.0 |  | 33.0, 30.0, 140.0, 66.300003, 51.299999, 25.0, 62.5, 62.0 | 0.3, 0.3, 0.3, 0.3, 0.3, 0.3, 0.3, 0.3 | 0.3, 0.3, 0.3, 0.3, 0.3, 0.3, 0.3, 0.3 |  |  |  | 30 | 9 |  |  | Vented Attic | 1 | 96.1 | Natural gas | AFUE | Fuel-fired air distribution heater |  | Garage or open crawl space | 1 | 2.9 | Electric | Heat pump | 80 | - | - | - | 570.24 | 105.6 | 130 | CFM @ 50 Pascals | 50.0, 50.0, 100.0 | Conditioned space, Attic, exposed, Attic, exposed | 8.0, 8.0, 8.0 |  |  | 2.18 | ACH @ 50 Pascals | Supply Only | 100 | 334.6852 | 269.2151 | - | - | 888.334 | 34.3873 | - | 3.0319 | - | 9.7155 | - | 33.8854 | 334.09 | - | 102.74 | 1369.16
Woodburn | OR | 97071 | Salem, OR | Marion | Mid-Willamette - 4 | 4C | Portland General Electric | NW Natural Gas | 153103 | 2021 | 2017 ORSC - Updated | No | No | No Solar | No |  |  |  |  | 12/16/2021 | 49 | 61 | 81 | 19% | 4.2 | 4.9 | 7.4 | 692.5 | 57.71 | 1219 | 11900 | 1 | 3 | Single-family detached | No | Enclosed crawl space | 1219 | 30 | [7 empty] | - | - | - | - | 316.399994, 1109.699951 | 0.0, 0.0 | 23.0, 23.0 |  | 16.0, 20.0, 16.0, 12.3, 40.0, 16.0 | 0.36, 0.36, 0.36, 0.36, 0.22, 0.36 | 0.29, 0.29, 0.29, 0.29, 0.28, 0.29 |  |  |  | 35 | 9 |  |  | Conditioned area | 1 | 95 | Natural gas | AFUE | Fuel-fired air distribution heater |  | Garage or open crawl space | 1 | 0.93 | Natural gas | Instant water heater | - | - | - | - | 329.1 | 61 | 53 | CFM @ 50 Pascals | 10.0, 10.0, 90.0, 90.0 | Conditioned space, Conditioned space, Attic, exposed, Attic, exposed | 8.0, 8.0, 8.0, 8.0 |  |  | 2.85 | ACH @ 50 Pascals | Supply Only | 100 | 155.3627 | 129.8183 | - | 81.681 | - | 15.9793 | - | 8.1681 | - | 9.7404 | - | 9.0732 | 155.65 | - | 74.11 | 932.74
Estacada | OR | 97023 | Portland-Vancouver-Hillsboro, OR-WA | Clackamas | Portland Metro - 3 | 4C | Portland General Electric | NW Natural Gas | 153145 | 2021 | 2017 ORSC - Updated | No | No | No Solar | Ecobee4 |  |  |  |  | 12/16/2021 | 41 | 56 | 104 | 25% | 3.9 | 5.2 | 8.9 | 852.58 | 71.05 | 1260 | 12100 | 1 | 3 | Single-family detached | No | Enclosed crawl space | 1260 | 30 | [7 empty] | - | - | - | - | 1307.400024, 232.600006 | 0.0, 0.0 | 23.0, 23.0 |  | 3.0, 48.0, 27.0, 4.5, 33.299999, 6.0, 18.0, 9.0, 9.0, 9.0 | 0.36, 0.22, 0.36, 0.36, 0.22, 0.36, 0.36, 0.41, 0.41, 0.4 | 0.28, 0.28, 0.28, 0.28, 0.28, 0.28, 0.28, 0.26, 0.26, 0.26 |  |  |  | 35.0, 27.0, 27.0 | 9.0, 11.0, 11.0 |  |  | Garage or open crawl space | 1 | 9.5 | Electric | HSPF | Air-source heat pump |  | Garage or open crawl space | 1 | 2.9 | Electric | Heat pump | 50 | Air-source heat pump | 15 | SEER | 340.2 | 63 | 51 | CFM @ 50 Pascals | 10.0, 60.0, 90.0, 20.0, 10.0, 10.0 | Conditioned space, Attic, exposed, Attic, exposed, Attic, under insulation, Garage, Garage | 8.0, 8.0, 8.0, 8.0, 8.0, 8.0 |  |  | 2.03 | ACH @ 50 Pascals | Exhaust Only | 100 | - | 2268.5398 | 360.7867 | - | 746.936 | 7.7425 | 1.2314 | 2.5493 | - | 33.8133 | 33.8135 | 33.8855 | 261.8 | 41.64 | 86.38 | 996.82
Woodburn | OR | 97071 | Salem, OR | Marion | Mid-Willamette - 4 | 4C | Portland General Electric | NW Natural Gas | 153079 | 2021 | 2017 ORSC - Updated | No | No | No Solar | No |  |  |  |  | 12/16/2021 | 49 | 62 | 86 | 21% | 4.3 | 5.1 | 7.8 | 706.44 | 58.87 | 1375 | 11500 | 1 | 3 | Single-family detached | No | Enclosed crawl space | 1375 | 30 | [7 empty] | - | - | - | - | 359.700012, 1127.599976 | 0.0, 0.0 | 23.0, 23.0 |  | 25.0, 25.0, 25.0, 25.0, 25.0 | 0.36, 0.36, 0.36, 0.36, 0.36 | 0.29, 0.29, 0.29, 0.29, 0.29 |  |  |  | 35 | 9 |  |  | Conditioned area | 1 | 96.2 | Natural gas | AFUE | Fuel-fired air distribution heater |  | Garage or open crawl space | 1 | 0.93 | Natural gas | Instant water heater | - | - | - | - | 371.3 | 68.8 | 56 | CFM @ 50 Pascals | 60.0, 10.0, 20.0, 80.0, 20.0, 10.0 | Conditioned space, Conditioned space, Attic, exposed, Attic, exposed, Attic, under insulation, Attic, under insulation | 8.0, 8.0, 8.0, 8.0, 8.0, 8.0 |  |  | 3.05 | ACH @ 50 Pascals | Supply Only | 100 | 157.0373 | 121.0647 | - | 74.0552 | - | 16.1169 | - | 7.4055 | - | 9.6886 | - | 9.0732 | 156.15 | - | 67.19 | 946.68
Woodburn | OR | 97071 | Salem, OR | Marion | Mid-Willamette - 4 | 4C | Portland General Electric | NW Natural Gas | 153080 | 2021 | 2017 ORSC - Updated | No | No | No Solar | No |  |  |  |  | 12/16/2021 | 53 | 65 | 92 | 19% | 4.6 | 5.4 | 8.3 | 763.11 | 63.59 | 1574 | 14531 | 1 | 3 | Single-family detached | No | Enclosed crawl space | 1574 | 30 | [7 empty] | - | - | - | - | 332.399994, 1203.400024 | 0.0, 0.0 | 23.0, 23.0 |  | 20.0, 16.0, 16.0, 40.0, 16.0 | 0.36, 0.36, 0.36, 0.28, 0.36 | 0.29, 0.29, 0.29, 0.22, 0.29 |  |  |  | 35 | 9 |  |  | Conditioned area | 1 | 95 | Natural gas | AFUE | Fuel-fired air distribution heater |  | Garage or open crawl space | 1 | 0.93 | Natural gas | Instant water heater | - | - | - | - | 425 | 78.7 | 59 | CFM @ 50 Pascals | 20.0, 20.0, 60.0, 80.0, 20.0 | Conditioned space, Conditioned space, Attic, exposed, Attic, exposed, Attic, under insulation | 8.0, 8.0, 8.0, 8.0, 8.0 |  |  | 3.94 | ACH @ 50 Pascals | Supply Only | 100 | 183.5618 | 140.1739 | - | 79.0074 | - | 18.8346 | - | 7.9007 | - | 9.6828 | - | 9.0732 | 182.37 | - | 71.69 | 1003.35
Sandy | OR | 97055 | Portland-Vancouver-Hillsboro, OR-WA | Clackamas | Portland Metro - 3 | 4C | Portland General Electric | NW Natural Gas | 153095 | 2021 | 2017 ORSC - Updated | No | No | No Solar | No |  |  |  |  | 12/16/2021 | 56 | 67 | 95 | 16% | 4.8 | 5.5 | 8.5 | 800.99 | 66.75 | 1659 | 15498 | 1 | 3 | Single-family detached | No | Enclosed crawl space | 1659 | 30 | [7 empty] | - | - | - | - | 352.399994, 1355.300049 | 0.0, 0.0 | 23.0, 23.0 |  | 6.0, 25.0, 25.0, 5.7, 6.0, 15.0, 15.0, 25.0, 64.0, 30.0 | 0.3, 0.3, 0.3, 0.3, 0.3, 0.3, 0.3, 0.3, 0.3, 0.3 | 0.3, 0.3, 0.3, 0.3, 0.3, 0.3, 0.3, 0.3, 0.3, 0.3 |  |  |  | 35 | 9 |  |  | Conditioned area | 1 | 96.2 | Natural gas | AFUE | Fuel-fired air distribution heater |  | Garage or open crawl space | 1 | 0.93 | Natural gas | Instant water heater | - | - | - | - | 447.9 | 83 | 61 | CFM @ 50 Pascals | 10.0, 10.0, 90.0, 90.0 | Conditioned space, Conditioned space, Attic, exposed, Attic, exposed | 8.0, 8.0, 8.0, 8.0 |  |  | 4.42 | ACH @ 50 Pascals | Supply Only | 100 | 213.9451 | 159.5563 | - | 75.7463 | - | 21.9391 | - | 7.5746 | - | 9.6685 | - | 9.0732 | 212.12 | - | 68.73 | 1041.23
Sandy | OR | 97055 | Portland-Vancouver-Hillsboro, OR-WA | Clackamas | Portland Metro - 3 | 4C | Portland General Electric | NW Natural Gas | 153138 | 2021 | 2017 ORSC - Updated | No | No | No Solar | No |  |  |  |  | 12/16/2021 | 57 | 70 | 95 | 18% | 4.8 | 5.6 | 8.5 | 782.18 | 65.18 | 1659 | 15498 | 1 | 3 | Single-family detached | No | Enclosed crawl space | 1659 | 30 | [7 empty] | - | - | - | - | 352.399994, 1355.300049 | 0.0, 0.0 | 23.0, 23.0 |  | 6.0, 25.0, 25.0, 5.7, 6.0, 15.0, 15.0, 25.0, 64.0, 30.0 | 0.36, 0.36, 0.36, 0.36, 0.36, 0.33, 0.33, 0.36, 0.36, 0.36 | 0.29, 0.29, 0.29, 0.29, 0.29, 0.29, 0.29, 0.29, 0.29, 0.29 |  |  |  | 35 | 9 |  |  | Conditioned area | 1 | 96.2 | Natural gas | AFUE | Fuel-fired air distribution heater |  | Garage or open crawl space | 1 | 0.93 | Natural gas | Instant water heater | - | - | - | - | 447.9 | 83 | 53 | CFM @ 50 Pascals | 10.0, 10.0, 90.0, 90.0 | Conditioned space, Conditioned space, Attic, exposed, Attic, exposed | 8.0, 8.0, 8.0, 8.0 |  |  | 3.56 | ACH @ 50 Pascals | Exhaust Only | 100 | 242.0991 | 165.4384 | - | 75.7463 | - | 24.7745 | - | 7.5746 | - | 9.6182 | - | 9.0732 | 238.29 | - | 68.73 | 1022.42
Sandy | OR | 97055 | Portland-Vancouver-Hillsboro, OR-WA | Clackamas | Portland Metro - 3 | 4C | Portland General Electric | NW Natural Gas | 153297 | 2021 | 2017 ORSC - Updated | No | No | No Solar | No |  |  |  |  | 12/16/2021 | 58 | 71 | 95 | 18% | 4.8 | 5.6 | 8.5 | 789.39 | 65.78 | 1659 | 15498 | 1 | 3 | Single-family detached | No | Enclosed crawl space | 1659 | 30 | [7 empty] | - | - | - | - | 352.399994, 1355.300049 | 0.0, 0.0 | 23.0, 23.0 |  | 6.0, 25.0, 25.0, 5.7, 6.0, 15.0, 15.0, 25.0, 64.0, 30.0 | 0.36, 0.36, 0.36, 0.37, 0.36, 0.33, 0.33, 0.36, 0.22, 0.36 | 0.29, 0.29, 0.29, 0.26, 0.26, 0.29, 0.29, 0.29, 0.28, 0.28 |  |  |  | 35 | 9 |  |  | Conditioned area | 1 | 96.2 | Natural gas | AFUE | Fuel-fired air distribution heater |  | Garage or open crawl space | 1 | 0.93 | Natural gas | Instant water heater | - | - | - | - | 447.9 | 83 | 61 | CFM @ 50 Pascals | 10.0, 10.0, 90.0, 90.0 | Conditioned space, Conditioned space, Attic, exposed, Attic, exposed | 8.0, 8.0, 8.0, 8.0 |  |  | 3.35 | ACH @ 50 Pascals | Exhaust Only | 100 | 248.0544 | 169.1811 | - | 76.4645 | - | 25.3829 | - | 7.6464 | - | 9.6171 | - | 9.0732 | 244.11 | - | 69.38 | 1029.63
Estacada | OR | 97023 | Portland-Vancouver-Hillsboro, OR-WA | Clackamas | Portland Metro - 3 | 4C | Portland General Electric | NW Natural Gas | 153303 | 2021 | 2017 ORSC - Updated | No | No | No Solar | Ecobee4 |  |  |  |  | 12/16/2021 | 46 | 63 | 112 | 24% | 4.3 | 5.7 | 9.7 | 955.33 | 79.61 | 1679 | 16487 | 1 | 3 | Single-family detached | No | Enclosed crawl space | 1679 | 30 | [7 empty] | - | - | - | - | 331.200012, 1407.599976, 13.0 | 0.0, 0.0, 5.0 | 23.0, 23.0, 21.0 |  | 16.0, 25.0, 6.0, 30.0, 3.0, 6.0, 24.0, 20.0, 20.0, 48.0 | 0.4, 0.36, 0.36, 0.32, 0.32, 0.36, 0.36, 0.36, 0.36, 0.22 | 0.26, 0.28, 0.28, 0.28, 0.28, 0.28, 0.28, 0.28, 0.28, 0.28 |  |  |  | 35.0, 27.0 | 9.0, 11.0 |  |  | Garage or open crawl space | 1 | 9.5 | Electric | HSPF | Air-source heat pump |  | Garage or open crawl space | 1 | 2.9 | Electric | Heat pump | 50 | Air-source heat pump | 15.25 | SEER | 453.3 | 84 | 63 | CFM @ 50 Pascals | 20.0, 60.0, 60.0, 10.0, 30.0, 10.0, 10.0 | Conditioned space, Attic, exposed, Attic, exposed, Attic, under insulation, Attic, under insulation, Garage, Garage | 8.0, 8.0, 8.0, 8.0, 8.0, 8.0, 8.0 |  |  | 3.2 | ACH @ 50 Pascals | Exhaust Only | 100 | - | 2639.5442 | 403.3581 | - | 749.5511 | 9.0087 | 1.3766 | 2.5582 | - | 33.8165 | 33.8135 | 33.8867 | 304.64 | 46.55 | 86.69 | 1099.57
Hillsboro | OR | 97123 | Portland-Vancouver-Hillsboro, OR-WA | Washington | Portland Metro - 3 | 4C | Portland General Electric | NW Natural Gas | 151654 | 2021 | 2017 ORSC - Updated | No | No | No Solar | Ecobee4 |  |  |  |  | 12/16/2021 | 59 | 77 | 98 | 23% | 5.1 | 6.2 | 8.8 | 873.42 | 72.79 | 1746 | 16838 | 1 | 3 | Single-family detached | No | Enclosed crawl space | 1746 | 30 | [7 empty] | - | - | - | - | 1460.300049, 360.0 | 0.0, 0.0 | 23.0, 23.0 |  | 48.0, 18.0, 4.5, 4.5, 30.0, 6.0, 12.0, 30.0, 3.0, 10.0, 6.0, 12.0, 30.0, 30.0, 30.0 | 0.22, 0.41, 0.4, 0.4, 0.36, 0.36, 0.41, 0.36, 0.4, 0.36, 0.36, 0.41, 0.36, 0.36, 0.36 | 0.28, 0.26, 0.27, 0.27, 0.28, 0.28, 0.26, 0.28, 0.27, 0.28, 0.28, 0.26, 0.28, 0.28, 0.28 |  |  |  | 35 | 9 |  |  | Conditioned area | 1 | 96 | Natural gas | AFUE | Fuel-fired air distribution heater |  | Garage or open crawl space | 1 | 0.93 | Natural gas | Instant water heater | - | Air conditioner | 13 | SEER | 471.4 | 87.3 | 53 | CFM @ 50 Pascals | 80.0, 80.0, 20.0, 20.0 | Conditioned space, Conditioned space, Attic, exposed, Attic, exposed | 8.0, 8.0, 8.0, 8.0 |  |  | 2.7 | ACH @ 50 Pascals | Exhaust Only | 100 | 245.6739 | 124.3284 | 561.4349 | 75.8688 | - | 24.9917 | 1.9162 | 7.5869 | - | 9.4743 | 33.8135 | 9.0732 | 236.78 | 64.79 | 68.84 | 1113.66
Hillsboro | OR | 97123 | Portland-Vancouver-Hillsboro, OR-WA | Washington | Portland Metro - 3 | 4C | Portland General Electric | NW Natural Gas | 153074 | 2021 | 2017 ORSC - Updated | No | No | No Solar | Ecobee4 |  |  |  |  | 12/16/2021 | 57 | 74 | 98 | 23% | 4.9 | 6 | 8.8 | 842.83 | 70.24 | 1746 | 16838 | 1 | 3 | Single-family detached | No | Enclosed crawl space | 1746 | 30 | [7 empty] | - | - | - | - | 1460.300049, 360.0 | 0.0, 0.0 | 23.0, 23.0 |  | 48.0, 18.0, 4.5, 4.5, 30.0, 6.0, 12.0, 30.0, 3.0, 10.0, 6.0, 12.0, 30.0, 30.0, 30.0 | 0.22, 0.36, 0.4, 0.4, 0.32, 0.32, 0.37, 0.32, 0.32, 0.36, 0.36, 0.41, 0.36, 0.36, 0.36 | 0.28, 0.26, 0.27, 0.27, 0.28, 0.28, 0.26, 0.28, 0.28, 0.28, 0.28, 0.26, 0.28, 0.28, 0.28 |  |  |  | 35 | 9 |  |  | Conditioned area | 1 | 96 | Natural gas | AFUE | Fuel-fired air distribution heater |  | Garage or open crawl space | 1 | 0.93 | Natural gas | Instant water heater | - | Air conditioner | 14 | SEER | 471.4 | 87.3 | 60 | CFM @ 50 Pascals | 90.0, 90.0, 10.0, 10.0 | Conditioned space, Conditioned space, Attic, exposed, Attic, exposed | 8.0, 8.0, 8.0, 8.0 |  |  | 3.08 | ACH @ 50 Pascals | Exhaust Only | 100 | 230.983 | 100.4763 | 631.2382 | 75.8688 | - | 23.4412 | 2.1544 | 7.5869 | - | 9.4161 | 33.8135 | 9.0732 | 220.72 | 72.85 | 68.84 | 1083.07
Woodburn | OR | 97071 | Salem, OR | Marion | Mid-Willamette - 4 | 4C | Portland General Electric | NW Natural Gas | 153081 | 2021 | 2017 ORSC - Updated | No | No | No Solar | No |  |  |  |  | 12/16/2021 | 49 | 62 | 99 | 17% | 4.7 | 6.1 | 8.9 | 907.72 | 75.64 | 1798 | 16882 | 1 | 4 | Single-family detached | No | Enclosed crawl space | 1798 | 30 | [7 empty] | - | - | - | - | 1543.099976, 313.5 | 0.0, 0.0 | 21.0, 21.0 |  | 40.0, 12.5, 13.3, 18.0, 25.0, 3.0, 18.0, 30.0, 12.5, 12.5, 25.0 | 0.3, 0.31, 0.31, 0.3, 0.3, 0.31, 0.3, 0.3, 0.31, 0.31, 0.3 | 0.3, 0.3, 0.3, 0.3, 0.3, 0.3, 0.3, 0.3, 0.3, 0.3, 0.3 |  |  |  | 30 | 9 |  |  | Vented Attic | 1 | 96.2 | Natural gas | AFUE | Fuel-fired air distribution heater |  | Garage or open crawl space | 1 | 2.9 | Electric | Heat pump | 65 | - | - | - | 485.5 | 89.9 | 61 | CFM @ 50 Pascals | 100.0, 100.0 | Attic, exposed, Attic, exposed | 8.0, 8.0 |  |  | 2.76 | ACH @ 50 Pascals | Supply Only | 100 | 250.9918 | 188.0456 | - | - | 860.2413 | 25.741 | - | 2.936 | - | 9.6712 | - | 33.8855 | 248.95 | - | 99.49 | 1147.96
Woodburn | OR | 97071 | Salem, OR | Marion | Mid-Willamette - 4 | 4C | Portland General Electric | NW Natural Gas | 153068 | 2021 | 2017 ORSC - Updated | No | No | No Solar | No |  |  |  |  | 12/16/2021 | 57 | 71 | 99 | 19% | 5 | 5.9 | 8.9 | 839.66 | 69.97 | 1800 | 17580 | 1 | 4 | Single-family detached | No | Enclosed crawl space | 1800 | 30 | [7 empty] | - | - | - | - | 313.299988, 1238.699951 | 0.0, 0.0 | 23.0, 23.0 |  | 6.0, 16.0, 16.0, 24.0, 12.3, 16.0, 4.0, 4.0, 40.0, 16.0 | 0.36, 0.36, 0.36, 0.36, 0.36, 0.36, 0.41, 0.41, 0.22, 0.36 | 0.29, 0.29, 0.29, 0.29, 0.29, 0.29, 0.26, 0.26, 0.28, 0.29 |  |  |  | 35 | 9 |  |  | Conditioned area | 1 | 95 | Natural gas | AFUE | Fuel-fired air distribution heater |  | Garage or open crawl space | 1 | 0.93 | Natural gas | Instant water heater | - | - | - | - | 486 | 90 | 56 | CFM @ 50 Pascals | 10.0, 10.0, 60.0, 90.0, 30.0 | Conditioned space, Conditioned space, Attic, exposed, Attic, exposed, Attic, under insulation | 8.0, 8.0, 8.0, 8.0, 8.0 |  |  | 3.07 | ACH @ 50 Pascals | Supply Only | 100 | 197.4167 | 156.4707 | - | 91.8249 | - | 20.2757 | - | 9.1825 | - | 9.706 | - | 9.0732 | 196.8 | - | 83.31 | 1079.9
Woodburn | OR | 97071 | Salem, OR | Marion | Mid-Willamette - 4 | 4C | Portland General Electric | NW Natural Gas | 153104 | 2021 | 2017 ORSC - Updated | No | No | No Solar | No |  |  |  |  | 12/16/2021 | 58 | 71 | 99 | 19% | 5 | 5.9 | 8.9 | 844.69 | 70.39 | 1800 | 17580 | 1 | 4 | Single-family detached | No | Enclosed crawl space | 1800 | 30 | [7 empty] | - | - | - | - | 313.299988, 1238.699951 | 0.0, 0.0 | 23.0, 23.0 |  | 6.0, 16.0, 16.0, 24.0, 12.3, 16.0, 4.0, 4.0, 40.0, 16.0 | 0.36, 0.36, 0.36, 0.36, 0.36, 0.36, 0.41, 0.41, 0.36, 0.36 | 0.29, 0.29, 0.29, 0.29, 0.29, 0.29, 0.26, 0.26, 0.29, 0.29 |  |  |  | 35 | 9 |  |  | Conditioned area | 1 | 96.2 | Natural gas | AFUE | Fuel-fired air distribution heater |  | Garage or open crawl space | 1 | 0.93 | Natural gas | Instant water heater | - | - | - | - | 486 | 90 | 60 | CFM @ 50 Pascals | 10.0, 10.0, 60.0, 90.0, 30.0 | Conditioned space, Conditioned space, Attic, exposed, Attic, exposed, Attic, under insulation | 8.0, 8.0, 8.0, 8.0, 8.0 |  |  | 3.94 | ACH @ 50 Pascals | Supply Only | 100 | 202.5404 | 159.8783 | - | 91.8249 | - | 20.7997 | - | 9.1825 | - | 9.7034 | - | 9.0732 | 201.83 | - | 83.31 | 1084.93
Sandy | OR | 97055 | Portland-Vancouver-Hillsboro, OR-WA | Clackamas | Portland Metro - 3 | 4C | Portland General Electric | NW Natural Gas | 153287 | 2021 | 2017 ORSC - Updated | No | No | No Solar | No |  |  |  |  | 12/16/2021 | 60 | 75 | 100 | 19% | 5 | 5.9 | 8.9 | 821.64 | 68.47 | 1812 | 17600 | 1 | 3 | Single-family detached | No | Enclosed crawl space | 1812 | 30 | [7 empty] | - | - | - | - | 358.799988, 16.799999, 1447.599976 | 0.0, 5.0, 0.0 | 23.0, 21.0, 23.0 |  | 25.0, 30.0, 48.0, 10.0, 6.0, 5.7, 6.0, 18.0, 18.0, 25.0, 8.0, 25.0, 36.0, 40.0 | 0.36, 0.36, 0.22, 0.22, 0.36, 0.37, 0.36, 0.33, 0.33, 0.36, 0.36, 0.36, 0.36, 0.36 | 0.29, 0.28, 0.28, 0.28, 0.26, 0.26, 0.26, 0.29, 0.29, 0.28, 0.29, 0.28, 0.28, 0.29 |  |  |  | 35.0, 27.0 | 9.0, 11.0 |  |  | Conditioned area | 1 | 96.2 | Natural gas | AFUE | Fuel-fired air distribution heater |  | Garage or open crawl space | 1 | 0.93 | Natural gas | Instant water heater | - | - | - | - | 489.2 | 90.6 | 54 | CFM @ 50 Pascals | 10.0, 10.0, 10.0, 90.0, 80.0 | Conditioned space, Conditioned space, Attic, exposed, Attic, exposed, Attic, under insulation | 8.0, 8.0, 8.0, 8.0, 8.0 |  |  | 3.63 | ACH @ 50 Pascals | Exhaust Only | 100 | 263.5468 | 158.5334 | - | 75.8984 | - | 26.8957 | - | 7.5898 | - | 9.552 | - | 9.0732 | 256.91 | - | 68.86 | 1061.88
Sandy | OR | 97055 | Portland-Vancouver-Hillsboro, OR-WA | Clackamas | Portland Metro - 3 | 4C | Portland General Electric | NW Natural Gas | 153089 | 2021 | 2017 ORSC - Updated | No | No | No Solar | No |  |  |  |  | 12/16/2021 | 61 | 73 | 104 | 17% | 5.3 | 6 | 9.3 | 886.76 | 73.9 | 1946 | 18986 | 1 | 4 | Single-family detached | No | Enclosed crawl space | 1946 | 30 | [7 empty] | - | - | - | - | 1485.099976, 295.200012 | 0.0, 0.0 | 23.0, 23.0 |  | 16.0, 22.5, 5.0, 5.2, 5.0, 15.0, 15.0, 22.5, 48.0, 25.0, 25.0 | 0.3, 0.3, 0.3, 0.3, 0.3, 0.3, 0.3, 0.3, 0.3, 0.3, 0.3 | 0.3, 0.3, 0.3, 0.3, 0.3, 0.3, 0.3, 0.3, 0.3, 0.3, 0.3 |  |  |  | 35 | 9 |  |  | Conditioned area | 1 | 96.2 | Natural gas | AFUE | Fuel-fired air distribution heater |  | Garage or open crawl space | 1 | 0.93 | Natural gas | Instant water heater | - | - | - | - | 525.4 | 97.3 | 62 | CFM @ 50 Pascals | 10.0, 10.0, 90.0, 90.0 | Conditioned space, Conditioned space, Attic, exposed, Attic, exposed | 8.0, 8.0, 8.0, 8.0 |  |  | 3.32 | ACH @ 50 Pascals | Supply Only | 100 | 221.6064 | 174.1323 | - | 95.394 | - | 22.755 | - | 9.5394 | - | 9.7006 | - | 9.0732 | 220.74 | - | 86.55 | 1127
Gresham | OR | 97030 | Portland-Vancouver-Hillsboro, OR-WA | Multnomah | Portland Metro - 3 | 4C | Portland General Electric | NW Natural Gas | 153305 | 2021 | 2017 ORSC - Updated | No | No | No Solar | Ecobee4 |  |  |  |  | 12/16/2021 | 53 | 72 | 119 | 24% | 5 | 6.6 | 10.4 | 1096.5 | 91.38 | 2070 | 19850 | 1 | 4 | Single-family detached | No | Enclosed crawl space | 2070 | 30 | [7 empty] | - | - | - | - | 408.399994, 1516.400024, 26.299999 | 0.0, 0.0, 5.0 | 23.0, 23.0, 21.0 |  | 25.0, 25.0, 3.0, 30.0, 6.0, 25.0, 12.0, 12.0, 25.0, 25.0, 48.0, 20.0, 20.0 | 0.36, 0.36, 0.36, 0.32, 0.36, 0.36, 0.36, 0.36, 0.36, 0.36, 0.22, 0.36, 0.36 | 0.28, 0.28, 0.28, 0.28, 0.28, 0.28, 0.28, 0.28, 0.28, 0.28, 0.28, 0.28, 0.28 |  |  |  | 35.0, 27.0 | 9.0, 11.0 |  |  | Garage or open crawl space | 1 | 9.5 | Electric | HSPF | Air-source heat pump |  | Garage or open crawl space | 1 | 2.9 | Electric | Heat pump | 50 | Air-source heat pump | 15.25 | SEER | 558.9 | 103.5 | 56 | CFM @ 50 Pascals | 10.0, 10.0, 60.0, 70.0, 20.0, 20.0, 10.0 | Conditioned space, Conditioned space, Attic, exposed, Attic, exposed, Attic, under insulation, Attic, under insulation, Garage | 8.0, 8.0, 8.0, 8.0, 8.0, 8.0, 8.0 |  |  | 3.49 | ACH @ 50 Pascals | Exhaust Only | 100 | - | 2946.1458 | 541.0104 | - | 879.454 | 10.0551 | 1.8465 | 3.0015 | - | 33.8767 | 33.8135 | 33.9113 | 340.63 | 62.44 | 101.79 | 1240.74
Woodburn | OR | 97071 | Salem, OR | Marion | Mid-Willamette - 4 | 4C | Portland General Electric | NW Natural Gas | 153299 | 2021 | 2017 ORSC - Updated | No | No | No Solar | No |  |  |  |  | 12/16/2021 | 68 | 84 | 116 | 18% | 5.8 | 6.8 | 10.3 | 991.89 | 82.66 | 2341 | 22075 | 1 | 4 | Single-family detached | No | Enclosed crawl space | 2341 | 30 | [7 empty] | - | - | - | - | 366.0, 1801.900024 | 0.0, 0.0 | 23.0, 23.0 |  | 16.0, 16.0, 20.0, 16.0, 16.0, 16.0, 40.0, 15.0, 16.0 | 0.36, 0.36, 0.36, 0.36, 0.36, 0.36, 0.22, 0.36, 0.36 | 0.29, 0.29, 0.29, 0.29, 0.29, 0.29, 0.29, 0.29, 0.29 |  |  |  | 35 | 9 |  |  | Conditioned area | 1 | 96.2 | Natural gas | AFUE | Fuel-fired air distribution heater |  | Garage or open crawl space | 1 | 0.93 | Natural gas | Instant water heater | - | - | - | - | 632.1 | 117.1 | 59 | CFM @ 50 Pascals | 20.0, 10.0, 60.0, 90.0, 20.0 | Conditioned space, Conditioned space, Attic, exposed, Attic, exposed, Attic, under insulation | 8.0, 8.0, 8.0, 8.0, 8.0 |  |  | 3.59 | ACH @ 50 Pascals | Supply Only | 100 | 280.5606 | 193.3171 | - | 94.1569 | - | 28.7158 | - | 9.4157 | - | 9.6228 | - | 9.0732 | 276.33 | - | 85.43 | 1232.13
Happy Valley | OR | 97086 | Portland-Vancouver-Hillsboro, OR-WA | Clackamas | Portland Metro - 3 | 4C | Portland General Electric | NW Natural Gas | 153075 | 2021 | 2017 ORSC - Updated | No | No | No Solar | Ecobee4 |  |  |  |  | 12/16/2021 | 76 | 92 | 117 | 17% | 6.6 | 7.6 | 10.4 | 1158.65 | 96.55 | 2362 | 22620 | 1 | 3 | Single-family detached | No | Enclosed crawl space | 2362 | 30 | [7 empty] | - | - | - | - | 2587.0, 433.799988 | 0.0, 0.0 | 23.0, 23.0 |  | 33.0, 48.0, 12.0, 33.0, 12.0, 33.0, 12.0, 44.0, 6.3, 6.3, 20.0, 18.0, 8.0, 18.0, 18.0, 8.0, 44.0 | 0.23, 0.23, 0.36, 0.23, 0.36, 0.23, 0.36, 0.32, 0.36, 0.36, 0.36, 0.32, 0.32, 0.32, 0.36, 0.32, 0.32 | 0.37, 0.37, 0.28, 0.37, 0.28, 0.37, 0.28, 0.31, 0.28, 0.28, 0.28, 0.31, 0.31, 0.31, 0.28, 0.31, 0.31 |  |  |  | 35 | 9 |  |  | Garage or open crawl space | 1 | 96.2 | Natural gas | AFUE | Fuel-fired air distribution heater |  | Garage or open crawl space | 1 | 0.93 | Natural gas | Instant water heater | - | Air conditioner | 13 | SEER | 637.7 | 118.1 | 96 | CFM @ 50 Pascals | 30.0, 60.0, 75.0, 10.0, 25.0 | Conditioned space, Attic, exposed, Attic, exposed, Garage, Garage | 8.0, 8.0, 8.0, 8.0, 8.0 |  |  | 3.61 | ACH @ 50 Pascals | Supply Only | 100 | 376.3028 | 222.4229 | 712.2427 | 77.7715 | - | 38.3894 | 2.4309 | 7.7771 | - | 9.5435 | 33.8135 | 9.0732 | 366.37 | 82.2 | 70.56 | 1398.89
Hillsboro | OR | 97123 | Portland-Vancouver-Hillsboro, OR-WA | Washington | Portland Metro - 3 | 4C | Portland General Electric | NW Natural Gas | 153300 | 2021 | 2017 ORSC - Updated | No | No | No Solar | Ecobee4 |  |  |  |  | 12/16/2021 | 69 | 89 | 118 | 22% | 6.1 | 7.3 | 10.5 | 1070.26 | 89.19 | 2411 | 24020 | 1 | 4 | Single-family detached | No | Enclosed crawl space | 2411 | 30 | [7 empty] | - | - | - | - | 27.0, 1810.5, 382.299988 | 5.0, 0.0, 0.0 | 21.0, 23.0, 23.0 |  | 18.0, 36.0, 18.0, 25.0, 10.0, 6.0, 6.0, 8.0, 12.0, 15.0, 15.0, 15.0, 15.0, 25.0, 6.0, 12.0, 24.799999, 24.799999, 27.0, 27.0, 48.0 | 0.36, 0.39, 0.36, 0.36, 0.41, 0.36, 0.36, 0.41, 0.41, 0.36, 0.36, 0.36, 0.36, 0.36, 0.36, 0.41, 0.36, 0.36, 0.39, 0.39, 0.22 | 0.28, 0.27, 0.28, 0.28, 0.26, 0.28, 0.28, 0.26, 0.26, 0.28, 0.28, 0.28, 0.28, 0.28, 0.28, 0.26, 0.28, 0.28, 0.26, 0.26, 0.28 |  |  |  | 35.0, 27.0 | 9.0, 11.0 |  |  | Garage or open crawl space | 1 | 96 | Natural gas | AFUE | Fuel-fired air distribution heater |  | Garage or open crawl space | 1 | 0.93 | Natural gas | Instant water heater | - | Air conditioner | 13 | SEER | 651 | 120.6 | 56 | CFM @ 50 Pascals | 10.0, 10.0, 80.0, 80.0, 10.0, 10.0 | Attic, exposed, Attic, exposed, Attic, under insulation, Attic, under insulation, Garage, Garage | 8.0, 8.0, 8.0, 8.0, 8.0, 8.0 |  |  | 3.11 | ACH @ 50 Pascals | Exhaust Only | 100 | 297.7457 | 144.3019 | 881.3998 | 89.7921 | - | 30.2671 | 3.0082 | 8.9792 | - | 9.4568 | 33.8135 | 9.0732 | 286.23 | 101.72 | 81.47 | 1310.5
Hillsboro | OR | 97123 | Portland-Vancouver-Hillsboro, OR-WA | Washington | Portland Metro - 3 | 4C | Portland General Electric | NW Natural Gas | 136906 | 2021 | 2017 ORSC - Updated | No | No | No Solar | Ecobee4 |  |  |  |  | 12/16/2021 | 70 | 91 | 122 | 23% | 6 | 7.4 | 10.8 | 1056.81 | 88.07 | 2527 | 25320 | 1 | 3 | Single-family detached | No | Enclosed crawl space | 2527 | 30 | [7 empty] | - | - | - | - | 106.400002, 1800.699951, 432.299988 | 5.0, 0.0, 0.0 | 21.0, 23.0, 23.0 |  | 19.0, 37.0, 19.0, 25.799999, 12.3, 10.7, 10.7, 10.7, 12.3, 11.0, 11.0, 3.2, 18.299999, 8.7, 25.799999, 6.3, 12.3, 23.299999, 23.299999, 28.0, 28.0, 49.299999 | 0.36, 0.39, 0.36, 0.36, 0.41, 0.36, 0.36, 0.36, 0.41, 0.32, 0.32, 0.32, 0.32, 0.36, 0.36, 0.36, 0.41, 0.36, 0.36, 0.39, 0.39, 0.22 | 0.28, 0.27, 0.28, 0.28, 0.26, 0.28, 0.28, 0.28, 0.26, 0.28, 0.28, 0.28, 0.28, 0.28, 0.28, 0.28, 0.26, 0.28, 0.28, 0.26, 0.26, 0.28 |  |  |  | 35 | 9 |  |  | Garage or open crawl space | 1 | 96 | Natural gas | AFUE | Fuel-fired air distribution heater |  | Garage or open crawl space | 1 | 0.93 | Natural gas | Instant water heater | - | Air conditioner | 13 | SEER | 682.3 | 126.4 | 71 | CFM @ 50 Pascals | 60.0, 40.0, 20.0, 30.0, 20.0, 30.0 | Conditioned space, Conditioned space, Attic, exposed, Attic, exposed, Attic, under insulation, Attic, under insulation | 8.0, 8.0, 8.0, 8.0, 8.0, 8.0 |  |  | 3.85 | ACH @ 50 Pascals | Exhaust Only | 100 | 334.5253 | 119.3276 | 793.0945 | 72.2077 | - | 33.8598 | 2.7068 | 7.2208 | - | 9.3517 | 33.8135 | 9.0732 | 316.65 | 91.53 | 65.52 | 1297.05
Beavercreek | OR | 97004 | Portland-Vancouver-Hillsboro, OR-WA | Clackamas | Portland Metro - 3 | 4C | Portland General Electric | NW Natural Gas | 152959 | 2021 | 2017 ORSC - Updated | No | No | No Solar | No |  |  |  |  | 12/16/2021 | 82 | 89 | 129 | 11% | 6.4 | 7.4 | 11.5 | 1248.22 | 104.02 | 2597 | 23633 | 1 | 3 | Single-family detached | No | Enclosed crawl space | 2597 | 30 | [7 empty] | - | - | - | - | 1692.599976, 345.799988 | 0.0, 0.0 | 21.0, 21.0 |  | 75.400002, 20.0, 170.0, 8.0 | 0.29, 0.29, 0.29, 0.29 | 0.31, 0.31, 0.31, 0.31 |  |  |  | 30 | 9 |  |  | Garage or open crawl space | 1 | 8.5 | Electric | HSPF | Air-source heat pump |  | Conditioned area | 1 | 3.51 | Electric | Heat pump | 65 | Air-source heat pump | 14 | SEER | 701.19 | 129.85 | 69 | CFM @ 50 Pascals | 95.0, 95.0, 5.0, 5.0 | Attic, exposed, Attic, exposed, Garage, Garage | 8.0, 8.0, 8.0, 8.0 |  |  | 1.93 | ACH @ 50 Pascals | Supply Only | 100 | - | 4275.8589 | 469.695 | - | 597.5239 | 14.5934 | 1.6031 | 2.0393 | - | 34.1354 | 33.8135 | 34.029 | 498.15 | 54.2 | 69.4 | 1488.46
Talent | OR | 97540 | Medford, OR | Jackson | Southern - 6 | 4C | Pacific Power | Avista | 153111 | 2021 | 2017 ORSC - Updated | No | No | No Solar | Carrier Cor WiFi model T6-WEM01-A |  |  |  |  | 12/16/2021 | 44 | 57 | 79 | 20% | 4.2 | 5.5 | 7.2 | 619.16 | 51.6 | 1140 | 11812 | 1 | 2 | Single-family detached | No | Enclosed crawl space | 1140 | 38 | [7 empty] | - | - | - | - | 1026.0, 360.0 | 0.0, 0.0 | 23.0, 23.0 |  | 30.0, 60.0, 15.0, 58.5 | 0.3, 0.3, 0.3, 0.3 | 0.26, 0.26, 0.26, 0.26 |  |  |  | 34.0, 27.0 | 9.0, 11.0 |  |  | Vented Attic | 1 | 96 | Natural gas | AFUE | Fuel-fired air distribution heater |  | Garage or open crawl space | 1 | 2.78 | Electric | Heat pump | 50 | Air conditioner | 13 | SEER | 307.8 | 114 | 62 | CFM @ 50 Pascals | 100.0, 100.0 | Attic, under insulation, Attic, under insulation | 8.0, 8.0 |  |  | 3.5 | ACH @ 50 Pascals | Supply Only | 100 | 153.3793 | 104.4761 | 659.5618 | - | 633.6372 | 15.6945 | 2.2511 | 2.1626 | - | 10.186 | 26.2848 | 26.3407 | 159.86 | 59.17 | 56.96 | 865.16
Salem | OR | 97302 | Salem, OR | Marion | Mid-Willamette - 4 | 4C | Portland General Electric | NW Natural Gas | 153069 | 2021 | 2017 ORSC - Updated | No | Yes | No Solar | Ecobee4 |  |  |  |  | 12/16/2021 | 42 | 58 | 107 | 25% | 4.1 | 5.5 | 9.2 | 897.86 | 74.82 | 1416 | 14100 | 1 | 3 | Single-family detached | No | Enclosed crawl space | 1416 | 38 | [7 empty] | - | - | - | - | 1311.5, 390.600006 | 0.0, 0.0 | 23.0, 23.0 |  | 19.0, 19.0, 19.0, 19.0, 4.3, 4.3, 25.799999, 25.799999, 4.3, 25.799999 | 0.27, 0.27, 0.27, 0.27, 0.33, 0.33, 0.3, 0.3, 0.33, 0.3 | 0.27, 0.27, 0.27, 0.27, 0.25, 0.25, 0.27, 0.27, 0.25, 0.27 |  |  |  | 27 | 12.3 |  |  | Garage or open crawl space | 1 | 8.2 | Electric | HSPF | Air-source heat pump |  | Garage or open crawl space | 1 | 3.27 | Electric | Heat pump | 50 | Air-source heat pump | 14.5 | SEER | 382.3 | 70.8 | 51 | CFM @ 50 Pascals | 60.0, 40.0, 30.0, 40.0, 10.0, 20.0 | Conditioned space, Conditioned space, Attic, exposed, Attic, exposed, Attic, under insulation, Attic, under insulation | 8.0, 8.0, 8.0, 8.0, 8.0, 8.0 |  |  | 2.31 | ACH @ 50 Pascals | Supply Only | 100 | - | 2255.4619 | 468.5321 | - | 645.5126 | 7.6978 | 1.5991 | 2.2031 | - | 33.8133 | 33.8136 | 33.8854 | 260.29 | 54.07 | 74.65 | 1042.1
Woodburn | OR | 97071 | Salem, OR | Marion | Mid-Willamette - 4 | 4C | Portland General Electric | NW Natural Gas | 153148 | 2021 | 2017 ORSC - Updated | No | Yes | No Solar | Ecobee4 |  |  |  |  | 12/16/2021 | 51 | 68 | 90 | 21% | 4.6 | 6.1 | 8.2 | 788.14 | 65.68 | 1515 | 14850 | 1 | 3 | Single-family detached | No | Enclosed crawl space | 1515 | 38 | [7 empty] | - | - | - | - | 380.700012, 1236.099976 | 0.0, 0.0 | 23.0, 23.0 |  | 25.0, 3.0, 42.0, 25.0, 8.0, 30.0, 15.0, 48.0 | 0.32, 0.32, 0.32, 0.32, 0.32, 0.32, 0.32, 0.32 | 0.28, 0.28, 0.28, 0.28, 0.28, 0.28, 0.28, 0.28 |  |  |  | 27 | 12.3 |  |  | Conditioned area | 1 | 96 | Natural gas | AFUE | Fuel-fired air distribution heater |  | Garage or open crawl space | 1 | 2.9 | Electric | Heat pump | 50 | - | - | - | 409.1 | 75.8 | 51 | CFM @ 50 Pascals | 10.0, 10.0, 90.0, 90.0 | Conditioned space, Conditioned space, Attic, under insulation, Attic, under insulation | 8.0, 8.0, 8.0, 8.0 |  |  | 3.39 | ACH @ 50 Pascals | Exhaust Only | 100 | 232.6086 | 140.9162 | - | - | 758.9564 | 23.7418 | - | 2.5903 | - | 9.5554 | - | 33.8854 | 226.86 | - | 87.77 | 1028.38
Woodburn | OR | 97071 | Salem, OR | Marion | Mid-Willamette - 4 | 4C | Portland General Electric | NW Natural Gas | 153507 | 2021 | 2017 ORSC - Updated | No | Yes | No Solar | No |  |  |  |  | 12/16/2021 | 53 | 68 | 90 | 18% | 4.7 | 6.1 | 8.2 | 802.13 | 66.84 | 1515 | 14850 | 1 | 3 | Single-family detached | No | Enclosed crawl space | 1515 | 38 | [7 empty] | - | - | - | - | 380.700012, 1236.099976 | 0.0, 0.0 | 23.0, 23.0 |  | 25.0, 3.0, 42.0, 25.0, 8.0, 30.0, 15.0, 48.0 | 0.36, 0.37, 0.32, 0.36, 0.37, 0.36, 0.36, 0.22 | 0.28, 0.26, 0.28, 0.28, 0.26, 0.28, 0.28, 0.28 |  |  |  | 27 | 12.3 |  |  | Conditioned area | 1 | 95 | Natural gas | AFUE | Fuel-fired air distribution heater |  | Garage or open crawl space | 1 | 2.9 | Electric | Heat pump | 50 | - | - | - | 409.1 | 75.8 | 51 | CFM @ 50 Pascals | 10.0, 10.0, 50.0, 90.0, 40.0 | Conditioned space, Conditioned space, Attic, exposed, Attic, exposed, Attic, under insulation | 8.0, 8.0, 8.0, 8.0, 8.0 |  |  | 2.2 | ACH @ 50 Pascals | Exhaust Only | 95 | 236.2271 | 153.3301 | - | - | 765.3048 | 24.146 | - | 2.612 | - | 9.5905 | - | 33.8855 | 231.57 | - | 88.51 | 1042.37
Woodburn | OR | 97071 | Salem, OR | Marion | Mid-Willamette - 4 | 4C | Portland General Electric | NW Natural Gas | 153648 | 2021 | 2017 ORSC - Updated | No | Yes | No Solar | Ecobee4 |  |  |  |  | 12/16/2021 | 53 | 69 | 90 | 20% | 4.8 | 6.3 | 8.2 | 848.4 | 70.7 | 1515 | 14850 | 1 | 3 | Single-family detached | No | Enclosed crawl space | 1515 | 38 | [7 empty] | - | - | - | - | 380.700012, 1236.099976 | 0.0, 0.0 | 23.0, 23.0 |  | 25.0, 3.0, 42.0, 25.0, 8.0, 30.0, 15.0, 48.0 | 0.3, 0.3, 0.3, 0.3, 0.3, 0.3, 0.3, 0.3 | 0.27, 0.27, 0.27, 0.27, 0.27, 0.27, 0.27, 0.27 |  |  |  | 27 | 12.3 |  |  | Conditioned area | 1 | 95 | Natural gas | AFUE | Fuel-fired air distribution heater |  | Garage or open crawl space | 1 | 2.9 | Electric | Heat pump | 50 | Air conditioner | 13 | SEER | 409.1 | 75.8 | 50 | CFM @ 50 Pascals | 10.0, 10.0, 40.0, 90.0, 50.0 | Conditioned space, Conditioned space, Attic, exposed, Attic, exposed, Attic, under insulation | 8.0, 8.0, 8.0, 8.0, 8.0 |  |  | 2.43 | ACH @ 50 Pascals | Exhaust Only | 100 | 236.7212 | 149.8925 | 480.9702 | - | 758.9564 | 24.1837 | 1.6415 | 2.5903 | - | 9.5776 | 33.8136 | 33.8854 | 231.62 | 55.51 | 87.77 | 1088.64
Bend | OR | 97701 | Bend, OR | Deschutes | Central - 8 | 5B | Pacific Power | Cascade Natural Gas | 138899 | 2021 | 2017 ORSC - Updated | No | No | No Solar | NEST Learning Thermostat |  |  |  |  | 12/16/2021 | 89 | 108 | 141 | 18% | 7.5 | 8.7 | 12.2 | 1062.42 | 88.54 | 2750 | 24789 | 2 | 4 | Single-family detached | No | Enclosed crawl space | 1800 | 38 | [7 empty] | 89 | - | 21 | Between conditioned space and ambient | 2095.0, 396.0 | 0.0, 0.0 | 23.0, 23.0 |  | 65.300003, 203.5, 56.0, 36.0 | 0.3, 0.3, 0.3, 0.3 | 0.3, 0.3, 0.3, 0.3 |  |  |  | 35 | 9 |  |  | Garage or open crawl space | 1 | 95 | Natural gas | AFUE | Fuel-fired air distribution heater |  | Garage or open crawl space | 1 | 0.96 | Natural gas | Instant water heater | - | - | - | - | 556.8751 | 206.25 | 119 | CFM @ 50 Pascals | 50.0, 50.0, 25.0, 25.0, 25.0, 25.0 | Enclosed crawl space, Enclosed crawl space, Attic, exposed, Attic, exposed, Conditioned space, Conditioned space | 8.0, 8.0, 8.0, 8.0, 0.0, 0.0 |  |  | 4 | ACH @ 50 Pascals | Supply Only | 100 | 465.9249 | 538.8105 | - | 100.1637 | - | 48.4314 | - | 10.0164 | - | 8.4312 | - | 7.743 | 408.33 | - | 77.56 | 1251.54
Central Point | OR | 97502 | Medford, OR | Jackson | Southern - 6 | 4C | Pacific Power | Avista | 153272 | 2021 | 2017 ORSC - Updated | No | No | No Solar | No |  |  |  |  | 12/16/2021 | 55 | 79 | 100 | 30% | 5 | 6.5 | 8.9 | 754.16 | 62.85 | 1812 | 17308 | 1 | 3 | Single-family detached | No | Enclosed crawl space | 1812 | 38 | [7 empty] | - | - | - | - | 1494.0, 225.0 | 0.0, 0.0 | 23.0, 23.0 |  | 126.0, 68.0, 42.5, 18.0 | 0.3, 0.3, 0.3, 0.3 | 0.25, 0.25, 0.25, 0.25 |  |  |  | 47 | 12.3 |  |  | Vented Attic | 1 | 96.1 | Natural gas | AFUE | Fuel-fired air distribution heater |  | Garage or open crawl space | 1 | 0.97 | Natural gas | Instant water heater | - | Air conditioner | 13 | SEER | 489.2401 | 181.2 | 56 | CFM @ 50 Pascals | 100.0, 100.0 | Attic, under insulation, Attic, under insulation | 8.0, 8.0 |  |  | 2 | ACH @ 50 Pascals | Balanced | 100 | 178.2422 | 116.4101 | 788.5828 | 74.6737 | - | 18.2215 | 2.6914 | 7.4674 | - | 10.1709 | 26.2848 | 9.8327 | 185.33 | 70.74 | 73.42 | 1000.16
Bend | OR | 97701 | Bend, OR | Deschutes | Central - 8 | 5B | Pacific Power | Cascade Natural Gas | 150589 | 2021 | 2017 ORSC - Updated | No | No | No Solar | NEST Learning Thermostat |  |  |  |  | 12/16/2021 | 92 | 115 | 145 | 20% | 7.7 | 9.1 | 12.6 | 1096.62 | 91.39 | 2858 | 26118 | 2 | 4 | Single-family detached | No | Enclosed crawl space | 1844 | 38 | [7 empty] | 97 | - | 21 | Between conditioned space and ambient | 2333.0, 342.0, 352.0 | 0.0, 0.0, 0.0 | 23.0, 23.0, 23.0 |  | 45.0, 215.5, 45.0, 96.5 | 0.3, 0.3, 0.3, 0.3 | 0.27, 0.27, 0.27, 0.27 |  |  |  | 35 | 9 |  |  | Garage or open crawl space | 1 | 95 | Natural gas | AFUE | Fuel-fired air distribution heater |  | Garage or open crawl space | 1 | 0.96 | Natural gas | Instant water heater | - | - | - | - | 578.745 | 214.35 | 121 | CFM @ 50 Pascals | 50.0, 50.0, 25.0, 25.0, 25.0, 25.0 | Enclosed crawl space, Enclosed crawl space, Attic, exposed, Attic, exposed, Conditioned space, Conditioned space | 8.0, 8.0, 8.0, 8.0, 0.0, 0.0 |  |  | 3.61 | ACH @ 50 Pascals | Supply Only | 100 | 492.5888 | 570.6975 | - | 99.8843 | - | 51.2067 | - | 9.9884 | - | 8.4324 | - | 7.743 | 431.8 | - | 77.34 | 1285.74
Medford | OR | 97504 | Medford, OR | Jackson | Southern - 6 | 4C | Pacific Power | Avista | 153116 | 2021 | 2017 ORSC - Updated | No | Yes | No Solar | No |  |  |  |  | 12/16/2021 | 66 | 88 | 106 | 25% | 5.9 | 7.3 | 9.5 | 899.72 | 74.98 | 2015 | 19125 | 1 | 4 | Single-family detached | No | Enclosed crawl space | 2015 | 38 | [7 empty] | - | - | - | - | 1684.0, 333.0 | 0.0, 0.0 | 23.0, 23.0 |  | 140.0, 58.0, 56.299999, 23.299999 | 0.3, 0.3, 0.3, 0.3 | 0.24, 0.24, 0.24, 0.24 |  |  |  | 36.5, 27.0 | 12.5, 11.0 |  |  | Vented Attic | 1 | 96.2 | Natural gas | AFUE | Fuel-fired air distribution heater |  | Garage or open crawl space | 1 | 0.95 | Natural gas | Instant water heater | - | Air conditioner | 13 | SEER | 544.05 | 201.5 | 54 | CFM @ 50 Pascals | 100.0, 100.0 | Attic, exposed, Attic, exposed | 8.0, 8.0 |  |  | 3.57 | ACH @ 50 Pascals | Balanced | 100 | 245.8313 | 164.1168 | 1038.8961 | 89.8029 | - | 25.1433 | 3.5457 | 8.9803 | - | 10.1787 | 26.2848 | 9.8327 | 255.93 | 93.2 | 88.3 | 1145.72
Powell Butte | OR | 97753 | - | Baker | Central - 8 | 5B | Central Electric Cooperative | Cascade Natural Gas | 134150 | 2021 | 2017 ORSC - Updated | No | No | No Solar | NEST Learning Thermostat |  |  |  |  | 12/16/2021 | 97 | 120 | 120 | 19% | 4.6 | 9.4 | 5.4 | 1017.9 | 84.83 | 2245 | 25877 | 1 | 3 | Single-family detached | No | Enclosed crawl space | 2245 | 38 | [7 empty] | - | - | - | - | 2555.0, 140.0, 115.0 | 0.0, 0.0, 0.0 | 23.0, 23.0, 23.0 |  | 196.300003, 233.800003, 83.800003, 33.799999 | 0.27, 0.27, 0.27, 0.27 | 0.29, 0.29, 0.29, 0.29 |  |  |  | 35.0, 0.0 | 9.0, 30.0 |  |  | Garage or open crawl space | 1 | 96.3 | Natural gas | AFUE | Fuel-fired air distribution heater |  | Garage or open crawl space | 1 | 0.95 | Natural gas | Instant water heater | - | Air conditioner | 13 | SEER | 606.15 | 112.25 | 123 | CFM @ 50 Pascals | 50.0, 50.0, 50.0, 50.0 | Enclosed crawl space, Enclosed crawl space, Attic, exposed, Attic, exposed | 8.0, 8.0, 8.0, 8.0 |  |  | 3.82 | ACH @ 50 Pascals | Supply Only | 100 | 597.5314 | 273.3279 | 1013.004 | 77.8566 | - | 60.686 | 3.4574 | 7.7857 | - | 7.9396 | 22.2208 | 7.743 | 481.82 | 76.83 | 60.28 | 1366.26
Powell Butte | OR | 97753 | - | Crook | Central - 8 | 5B | Central Electric Cooperative | Cascade Natural Gas | 134144 | 2021 | 2017 ORSC - Updated | No | No | No Solar | No |  |  |  |  | 12/16/2021 | 118 | 131 | 145 | 10% | 5.6 | 10.4 | 6.5 | 1210.86 | 100.91 | 2860 | 30311 | 1 | 3 | Single-family detached | No | Enclosed crawl space | 2860 | 38 | [7 empty] | - | - | - | - | 3149.0, 240.0, 59.0 | 0.0, 0.0, 0.0 | 23.0, 23.0, 23.0 |  | 73.0, 45.0, 238.333328, 101.0 | 0.28, 0.28, 0.28, 0.28 | 0.25, 0.25, 0.25, 0.25 |  |  |  | 35.0, 0.0 | 9.0, 30.0 |  |  | Garage or open crawl space | 1 | 96.1 | Natural gas | AFUE | Fuel-fired air distribution heater |  | Garage or open crawl space | 1 | 0.68 | Natural gas | Conventional | 60 | Air conditioner | 13 | SEER | 772.2 | 143 | 137 | CFM @ 50 Pascals | 50.0, 50.0, 50.0, 50.0 | Enclosed crawl space, Enclosed crawl space, Attic, exposed, Attic, exposed | 8.0, 8.0, 8.0, 8.0 |  |  | 5 | ACH @ 50 Pascals | Supply Only | 100 | 687.3328 | 391.8512 | 907.3677 | 145.6042 | - | 70.0707 | 3.0968 | 14.5604 | - | 7.9911 | 22.2208 | 7.743 | 559.94 | 68.81 | 112.74 | 1559.22
Powell Butte | OR | 97753 | - | Crook | Central - 8 | 5B | Central Electric Cooperative | Cascade Natural Gas | 134705 | 2021 | 2017 ORSC - Updated | No | No | No Solar | No |  |  |  |  | 12/16/2021 | 123 | 143 | 150 | 14% | 5.9 | 11.2 | 6.7 | 1260.26 | 105.02 | 2967 | 33699 | 1 | 3 | Single-family detached | No | Enclosed crawl space | 2967 | 38 | [7 empty] | - | - | - | - | 3406.0, 186.0, 158.0 | 0.0, 0.0, 0.0 | 23.0, 23.0, 23.0 |  | 146.699997, 316.700012, 50.0, 79.300003 | 0.3, 0.3, 0.3, 0.3 | 0.29, 0.29, 0.29, 0.29 |  |  |  | 35.0, 0.0 | 9.0, 30.0 |  |  | Garage or open crawl space | 1 | 96 | Natural gas | AFUE | Fuel-fired air distribution heater |  | Garage or open crawl space | 1 | 0.95 | Natural gas | Instant water heater | - | Air conditioner | 14 | SEER | 801.09 | 148.35 | 100 | CFM @ 50 Pascals | 50.0, 50.0, 50.0, 50.0 | Enclosed crawl space, Enclosed crawl space, Attic, exposed, Attic, exposed | 8.0, 8.0, 8.0, 8.0 |  |  | 4.66 | ACH @ 50 Pascals | Supply Only | 100 | 763.6871 | 381.7051 | 1183.7821 | 81.4282 | - | 77.6715 | 4.0402 | 8.1428 | - | 7.959 | 22.2208 | 7.743 | 618.19 | 89.78 | 63.05 | 1608.62
Salem | OR | 97305 | Salem, OR | Marion | Mid-Willamette - 4 | 4C | Portland General Electric | NW Natural Gas | 138828 | 2021 | 2017 ORSC - Updated | No | No | No Solar | No |  |  |  |  | 12/16/2021 | 75 | 87 | 126 | 11% | 6.7 | 8 | 11.2 | 1169.98 | 97.5 | 2669 | 23863 | 2 | 4 | Single-family detached | No | Enclosed crawl space | 1123.0, 417.0 | 30.0, 30.0 | [7 empty] | 116.0, 38.0 | 0.0, 0.0 | 21.0, 21.0 | Between conditioned space and ambient, Between conditioned space and garage | 2352.0, 346.0 | 0.0, 0.0 | 21.0, 21.0 |  | 30.0, 15.0, 116.0, 60.0, 15.0, 30.0, 33.0 | 0.3, 0.3, 0.3, 0.3, 0.3, 0.3, 0.3 | 0.3, 0.3, 0.3, 0.3, 0.3, 0.3, 0.3 |  |  |  | 30 | 9 |  |  | Conditioned area | 1 | 96.2 | Natural gas | AFUE | Fuel-fired air distribution heater |  | Conditioned area | 1 | 2.9 | Electric | Heat pump | 65 | - | - | - | 472.433 | 87.4875 | 103 | CFM @ 50 Pascals | 50.0, 50.0, 50.0, 50.0 | Attic, exposed, Attic, exposed, Conditioned space, Conditioned space | 8.0, 8.0, 0.0, 0.0 |  |  | 3.52 | ACH @ 50 Pascals | Supply Only | 100 | 375.3447 | 203.8754 | - | - | 916.7363 | 38.2303 | - | 3.1288 | - | 9.5045 | - | 33.8854 | 363.36 | - | 106.02 | 1410.22
Bend | OR | 97702 | Bend, OR | Deschutes | Central - 8 | 5B | Pacific Power | Cascade Natural Gas | 153599 | 2021 | 2017 ORSC - Updated | No | No | No Solar | No |  |  |  |  | 12/16/2021 | 82 | 105 | 135 | 19% | 7.4 | 9.5 | 11.7 | 1041.19 | 86.77 | 2604 | 23367 | 2 | 5 | Single-family detached | No | Enclosed crawl space | 1139.0, 312.0 | 30.0, 30.0 | [7 empty] | 101.0, 34.0 | 0.0, 0.0 | 21.0, 21.0 | Between conditioned space and ambient, Between conditioned space and garage | 2392.0, 312.0 | 0.0, 0.0 | 23.0, 23.0 |  | 6.0, 12.0, 86.0, 12.8, 75.0, 27.0, 65.0, 15.0 | 0.3, 0.3, 0.3, 0.3, 0.3, 0.3, 0.3, 0.3 | 0.3, 0.3, 0.3, 0.3, 0.3, 0.3, 0.3, 0.3 |  |  |  | 30 | 9 |  |  | Vented Attic | 1 | 96.2 | Natural gas | AFUE | Fuel-fired air distribution heater |  | Garage or open crawl space | 1 | 2.9 | Electric | Heat pump | 65 | - | - | - | 527.31 | 97.65 | 106 | CFM @ 50 Pascals | 50.0, 100.0, 50.0 | Attic, exposed, Attic, exposed, Conditioned space | 8.0, 8.0, 8.0 |  |  | 2.8 | ACH @ 50 Pascals | Supply Only | 100 | 418.5376 | 302.743 | - | - | 1253.0453 | 42.887 | - | 4.2766 | - | 8.1736 | - | 26.3407 | 350.54 | - | 112.65 | 1230.31
Beaverton | OR | 97007 | Portland-Vancouver-Hillsboro, OR-WA | Washington | Portland Metro - 3 | 4C | Portland General Electric | NW Natural Gas | 95391 | 2021 | 2017 ORSC - Updated | No | No | No Solar | No |  |  |  |  | 12/16/2021 | 83 | 96 | 145 | 10% | 7.4 | 8.7 | 12.8 | 1297.12 | 108.09 | 3280 | 29322 | 2 | 4 | Single-family detached | No | Enclosed crawl space | 1377.0, 604.0 | 30.0, 30.0 | [7 empty] | 133.0, 52.0 | 0.0, 0.0 | 21.0, 21.0 | Between conditioned space and ambient, Between conditioned space and garage | 2751.0, 474.0 | 0.0, 0.0 | 21.0, 21.0 |  | 25.0, 12.0, 106.0, 16.0, 71.5, 56.0, 40.0, 62.0 | 0.3, 0.3, 0.3, 0.3, 0.3, 0.3, 0.3, 0.3 | 0.3, 0.3, 0.3, 0.3, 0.3, 0.3, 0.3, 0.3 |  |  |  | 30 | 9 |  |  | Vented Attic | 1 | 92.1 | Natural gas | AFUE | Fuel-fired air distribution heater |  | Garage or open crawl space | 1 | 3.51 | Electric | Heat pump | 65 | - | - | - | 664.2 | 123 | 117 | CFM @ 50 Pascals | 95.0, 100.0, 5.0 | Attic, exposed, Attic, exposed, Conditioned space | 8.0, 8.0, 0.0 |  |  | 3.3 | ACH @ 50 Pascals | Supply Only | 100 | 437.0853 | 546.1562 | - | - | 741.2762 | 45.5725 | - | 2.53 | - | 10.0666 | - | 33.8855 | 458.76 | - | 85.73 | 1537.36
Hillsboro | OR | 97123 | Portland-Vancouver-Hillsboro, OR-WA | Washington | Portland Metro - 3 | 4C | Portland General Electric | NW Natural Gas | 150361 | 2021 | 2017 ORSC - Updated | No | No | No Solar | No |  |  |  |  | 12/16/2021 | 75 | 84 | 115 | 10% | 6.1 | 6.7 | 10.2 | 1014.86 | 84.57 | 2299 | 21872 | 2 | 3 | Single-family detached | No | Enclosed crawl space | 1425.0, 262.0 | 30.0, 30.0 | [7 empty] | 48.0, 30.0 | 0.0, 0.0 | 21.0, 21.0 | Between conditioned space and ambient, Between conditioned space and garage | 2192.0, 447.0, 150.0 | 0.0, 0.0, 0.0 | 21.0, 21.0, 21.0 |  | 54.900002, 13.0, 108.0, 60.5, 23.0, 20.0, 20.0 | 0.3, 0.3, 0.3, 0.3, 0.3, 0.3, 0.3 | 0.3, 0.3, 0.3, 0.3, 0.3, 0.3, 0.3 |  |  |  | 30 | 9 |  |  | Garage or open crawl space | 1 | 96 | Natural gas | AFUE | Fuel-fired air distribution heater |  | Garage or open crawl space | 1 | 0.6 | Natural gas | Conventional | 50 | - | - | - | 465.548 | 86.2125 | 21 | CFM @ 50 Pascals | 50.0, 50.0, 50.0, 50.0 | Enclosed crawl space, Enclosed crawl space, Conditioned space, Conditioned space | 8.0, 8.0, 0.0, 0.0 |  |  | 3.22 | ACH @ 50 Pascals | Exhaust Only | 100 | 323.0659 | 136.6225 | - | 142.8349 | - | 32.7729 | - | 14.2835 | - | 9.4062 | - | 9.0732 | 308.27 | - | 129.6 | 1255.1
Portland | OR | 97229 | Portland-Vancouver-Hillsboro, OR-WA | Washington | Portland Metro - 3 | 4C | Portland General Electric | NW Natural Gas | 135875 | 2021 | 2017 ORSC - Updated | No | No | No Solar | No |  |  |  |  | 12/16/2021 | 44 | 54 | 99 | 15% | 4.5 | 5.6 | 8.9 | 890.81 | 74.23 | 1786 | 16147 | 2 | 3 | Townhouse, end unit | No | More than one type | 258.0, 688.0 | 30.0, 30.0 | [7 empty] | 90.300003, 40.700001 | 0.0, 0.0 | 21.0, 21.0 | Between conditioned space and ambient, Between cond and another cond unit (adiabatic) | 1567.199951, 799.400024 | 0.0, 0.0 | 21.0, 11.0 |  | 35.0, 47.5, 17.0, 37.5, 18.0, 31.5 | 0.3, 0.3, 0.3, 0.3, 0.3, 0.3 | 0.3, 0.3, 0.3, 0.3, 0.3, 0.3 |  |  |  | 30 | 9 |  |  | Vented Attic | 1 | 96.2 | Natural gas | AFUE | Fuel-fired air distribution heater |  | Garage or open crawl space | 1 | 2.9 | Electric | Heat pump | 65 | Air conditioner | 13 | SEER | 361.665 | 66.975 | 111 | CFM @ 50 Pascals | 50.0, 100.0, 50.0 | Attic, exposed, Attic, exposed, Conditioned space | 8.0, 8.0, 8.0 |  |  | 3.47 | ACH @ 50 Pascals | Supply Only | 100 | 192.9278 | 156.6669 | 587.3529 | - | 825.6254 | 19.8275 | 2.0046 | 2.8178 | - | 9.7216 | 33.8135 | 33.8855 | 192.75 | 67.78 | 95.48 | 1131.05
Portland | OR | 97229 | Portland-Vancouver-Hillsboro, OR-WA | Washington | Portland Metro - 3 | 4C | Portland General Electric | NW Natural Gas | 150246 | 2021 | 2017 ORSC - Updated | No | No | No Solar | No |  |  |  |  | 12/16/2021 | 36 | 45 | 92 | 15% | 4 | 5 | 8.3 | 791.71 | 65.98 | 1575 | 14212 | 2 | 3 | Townhouse, inside unit | No | More than one type | 260.0, 588.0 | 30.0, 30.0 | [7 empty] | 45.799999, 77.199997 | 0.0, 0.0 | 21.0, 21.0 | Between conditioned space and ambient, Between cond and another cond unit (adiabatic) | 757.400024, 1560.800049 | 0.0, 0.0 | 21.0, 11.0 |  | 30.0, 30.0, 33.799999, 31.5 | 0.3, 0.3, 0.3, 0.3 | 0.3, 0.3, 0.3, 0.3 |  |  |  | 30 | 9 |  |  | Vented Attic | 1 | 96.2 | Natural gas | AFUE | Fuel-fired air distribution heater |  | Garage or open crawl space | 1 | 2.9 | Electric | Heat pump | 65 | Air conditioner | 13 | SEER | 318.938 | 59.0625 | 94 | CFM @ 50 Pascals | 50.0, 100.0, 50.0 | Attic, exposed, Attic, exposed, Conditioned space | 8.0, 8.0, 8.0 |  |  | 4.48 | ACH @ 50 Pascals | Supply Only | 100 | 126.1847 | 122.9944 | 536.4617 | - | 813.6118 | 13.0382 | 1.8309 | 2.7768 | - | 9.851 | 33.8135 | 33.8854 | 128.44 | 61.91 | 94.09 | 1031.95
Redmond | OR | 97756 | Bend, OR | Deschutes | Central - 8 | 5B | Pacific Power | Cascade Natural Gas | 153041 | 2021 | 2017 ORSC - Updated | No | No | No Solar | No |  |  |  |  | 12/16/2021 | 42 | 50 | 88 | 11% | 4.1 | 5.1 | 7.6 | 630.29 | 52.52 | 1459 | 13088 | 2 | 3 | Townhouse, inside unit | No | Enclosed crawl space | 636.0, 186.0 | 30.0, 30.0 | [7 empty] | 21.0, 63.0, 38.0 | 0.0, 0.0, 0.0 | 21.0, 21.0, 21.0 | Between conditioned space and ambient, Between cond and another cond unit (adiabatic), Between conditioned space and garage | 514.0, 1228.0, 182.0 | 0.0, 0.0, 0.0 | 21.0, 11.0, 21.0 |  | 53.5, 36.0, 29.200001 | 0.3, 0.3, 0.3 | 0.3, 0.3, 0.3 |  |  |  | 30 | 9 |  |  | Vented Attic | 1 | 96.2 | Natural gas | AFUE | Fuel-fired air distribution heater |  | Conditioned area | 1 | 2.9 | Electric | Heat pump | 65 | - | - | - | 295.448 | 54.7125 | 62 | CFM @ 50 Pascals | 50.0, 100.0, 50.0 | Attic, exposed, Attic, exposed, Conditioned space | 8.0, 8.0, 0.0 |  |  | 4.21 | ACH @ 50 Pascals | Supply Only | 100 | 200.687 | 140.5779 | - | - | 850.4197 | 20.5485 | - | 2.9025 | - | 8.1598 | - | 26.3407 | 167.67 | - | 76.45 | 819.41
Cornelius | OR | 97113 | Portland-Vancouver-Hillsboro, OR-WA | Washington | Portland Metro - 3 | 4C | Portland General Electric | NW Natural Gas | 153598 | 2021 | 2017 ORSC - Updated | No | No | No Solar | No |  |  |  |  | 12/16/2021 | 40 | 48 | 89 | 13% | 4 | 5 | 8 | 771.88 | 64.32 | 1470 | 13239 | 2 | 3 | Townhouse, end unit | No | Enclosed crawl space | 668.0, 169.0 | 30.0, 30.0 | [7 empty] | 62.0, 27.0, 27.0 | 0.0, 0.0, 0.0 | 21.0, 21.0, 21.0 | Between conditioned space and ambient, Between cond and another cond unit (adiabatic), Between conditioned space and garage | 1319.0, 275.0, 589.0 | 0.0, 0.0, 0.0 | 23.0, 23.0, 11.0 |  | 6.0, 15.0, 52.5, 36.0, 12.0, 30.0 | 0.3, 0.3, 0.3, 0.3, 0.3, 0.3 | 0.3, 0.3, 0.3, 0.3, 0.3, 0.3 |  |  |  | 30 | 9 |  |  | Vented Attic | 1 | 96.2 | Natural gas | AFUE | Fuel-fired air distribution heater |  | Conditioned area | 1 | 2.9 | Electric | Heat pump | 65 | - | - | - | 297.675 | 55.125 | 90 | CFM @ 50 Pascals | 50.0, 95.0, 50.0, 5.0 | Attic, exposed, Attic, exposed, Conditioned space, Conditioned space | 8.0, 8.0, 8.0, 8.0 |  |  | 3.49 | ACH @ 50 Pascals | Supply Only | 100 | 184.7637 | 158.3535 | - | - | 779.0186 | 19.0168 | - | 2.6588 | - | 9.7576 | - | 33.8855 | 185.56 | - | 90.09 | 1012.12
Cornelius | OR | 97113 | Portland-Vancouver-Hillsboro, OR-WA | Washington | Portland Metro - 3 | 4C | Portland General Electric | NW Natural Gas | 153674 | 2021 | 2017 ORSC - Updated | No | No | No Solar | No |  |  |  |  | 12/16/2021 | 41 | 49 | 89 | 11% | 4 | 5 | 8 | 780.92 | 65.08 | 1470 | 13239 | 2 | 3 | Townhouse, end unit | No | Enclosed crawl space | 668.0, 169.0 | 30.0, 30.0 | [7 empty] | 62.0, 27.0, 27.0 | 0.0, 0.0, 0.0 | 21.0, 21.0, 21.0 | Between conditioned space and ambient, Between cond and another cond unit (adiabatic), Between conditioned space and garage | 1319.0, 275.0, 589.0 | 0.0, 0.0, 0.0 | 23.0, 23.0, 11.0 |  | 6.0, 15.0, 52.5, 36.0, 12.0, 30.0 | 0.33, 0.33, 0.33, 0.33, 0.33, 0.33 | 0.3, 0.3, 0.3, 0.3, 0.3, 0.3 |  |  |  | 30 | 9 |  |  | Vented Attic | 1 | 96.2 | Natural gas | AFUE | Fuel-fired air distribution heater |  | Conditioned area | 1 | 2.9 | Electric | Heat pump | 65 | - | - | - | 297.675 | 55.125 | 117 | CFM @ 50 Pascals | 50.0, 95.0, 50.0, 5.0 | Attic, exposed, Attic, exposed, Conditioned space, Conditioned space | 8.0, 8.0, 8.0, 8.0 |  |  | 3.8 | ACH @ 50 Pascals | Supply Only | 100 | 192.7258 | 174.2411 | - | - | 779.0215 | 19.8673 | - | 2.6588 | - | 9.795 | - | 33.8855 | 194.6 | - | 90.09 | 1021.16
Cornelius | OR | 97113 | Portland-Vancouver-Hillsboro, OR-WA | Washington | Portland Metro - 3 | 4C | Portland General Electric | NW Natural Gas | 153633 | 2021 | 2017 ORSC - Updated | No | No | No Solar | No |  |  |  |  | 12/16/2021 | 37 | 44 | 91 | 10% | 3.8 | 4.7 | 8.2 | 750.15 | 62.51 | 1529 | 13779 | 2 | 3 | Townhouse, inside unit | No | Enclosed crawl space | 695.0, 176.0 | 30.0, 30.0 | [7 empty] | 28.200001, 67.699997, 31.200001 | 0.0, 0.0, 0.0 | 21.0, 21.0, 21.0 | Between conditioned space and ambient, Between cond and another cond unit (adiabatic), Between conditioned space and garage | 580.299988, 283.600006, 1339.300049 | 0.0, 0.0, 0.0 | 23.0, 23.0, 11.0 |  | 6.0, 70.0, 30.0, 36.0 | 0.3, 0.3, 0.3, 0.3 | 0.3, 0.3, 0.3, 0.3 |  |  |  | 30 | 9 |  |  | Vented Attic | 1 | 96.2 | Natural gas | AFUE | Fuel-fired air distribution heater |  | Conditioned area | 1 | 2.9 | Electric | Heat pump | 65 | - | - | - | 309.6225 | 57.3375 | 95 | CFM @ 50 Pascals | 50.0, 95.0, 50.0, 5.0 | Attic, exposed, Attic, exposed, Conditioned space, Conditioned space | 8.0, 8.0, 8.0, 8.0 |  |  | 4.86 | ACH @ 50 Pascals | Supply Only | 100 | 155.4806 | 148.4813 | - | - | 770.0801 | 16.0548 | - | 2.6283 | - | 9.8354 | - | 33.8855 | 157.91 | - | 89.06 | 990.39
Bend | OR | 97702 | Bend, OR | Deschutes | Central - 8 | 5B | Pacific Power | Cascade Natural Gas | 153941 | 2021 | 2017 ORSC - Updated | No | No | No Solar | No |  |  |  |  | 12/16/2021 | 76 | 97 | 126 | 18% | 6.7 | 8.6 | 10.9 | 937.88 | 78.16 | 2394 | 21277 | 2 | 4 | Single-family detached | No | Enclosed crawl space | 109.0, 945.0, 395.0 | 30.0, 30.0, 30.0 | [7 empty] | 94.0, 30.0 | 0.0, 0.0 | 21.0, 21.0 | Between conditioned space and ambient, Between conditioned space and garage | 2261.0, 273.0 | 0.0, 0.0 | 23.0, 23.0 |  | 6.0, 12.8, 93.0, 12.0, 45.0, 12.0, 42.0, 30.0 | 0.3, 0.3, 0.3, 0.3, 0.3, 0.3, 0.3, 0.3 | 0.3, 0.3, 0.3, 0.3, 0.3, 0.3, 0.3, 0.3 |  |  |  | 30 | 9 |  |  | Vented Attic | 1 | 96.2 | Natural gas | AFUE | Fuel-fired air distribution heater |  | Garage or open crawl space | 1 | 2.9 | Electric | Heat pump | 65 | - | - | - | 484.785 | 89.775 | 77 | CFM @ 50 Pascals | 50.0, 100.0, 50.0 | Attic, exposed, Attic, exposed, Conditioned space | 8.0, 8.0, 0.0 |  |  | 3.25 | ACH @ 50 Pascals | Supply Only | 100 | 399.0789 | 231.4591 | - | - | 998.4494 | 40.6978 | - | 3.4077 | - | 8.0867 | - | 26.3407 | 329.11 | - | 89.76 | 1127
Wilsonville | OR | 97070 | Portland-Vancouver-Hillsboro, OR-WA | Clackamas | Portland Metro - 3 | 4C | Portland General Electric | NW Natural Gas | 138258 | 2021 | 2017 ORSC - Updated | No | No | No Solar | No |  |  |  |  | 12/16/2021 | 66 | 83 | 109 | 20% | 5.8 | 6.8 | 9.7 | 1018.95 | 84.91 | 2105 | 18725 | 2 | 3 | Single-family detached | No | Enclosed crawl space | 22.0, 837.0, 474.0 | 30.0, 30.0, 30.0 | [7 empty] | 111.699997, 42.5 | 0.0, 0.0 | 21.0, 21.0 | Between conditioned space and ambient, Between conditioned space and garage | 2356.800049, 386.799988 | 0.0, 0.0 | 23.0, 23.0 |  | 15.5, 54.0, 90.0, 17.5, 62.0, 58.0, 56.0, 11.0 | 0.36, 0.36, 0.36, 0.36, 0.36, 0.36, 0.36, 0.36 | 0.28, 0.28, 0.28, 0.28, 0.28, 0.28, 0.28, 0.28 |  |  |  | 30.0, 27.0 | 9.0, 11.0 |  |  | Garage or open crawl space | 1 | 96 | Natural gas | AFUE | Fuel-fired air distribution heater |  | Garage or open crawl space | 1 | 0.93 | Natural gas | Instant water heater | - | Air conditioner | 14 | SEER | 426.263 | 78.9375 | 98 | CFM @ 50 Pascals | 95.0, 95.0, 5.0, 5.0 | Attic, exposed, Attic, exposed, Garage, Garage | 8.0, 8.0, 8.0, 0.0 |  |  | 2.16 | ACH @ 50 Pascals | Exhaust Only | 100 | 295.2679 | 259.6985 | 870.9897 | 75.1064 | - | 30.4131 | 2.9727 | 7.5106 | - | 9.7755 | 33.8135 | 9.0732 | 297.3 | 100.52 | 68.15 | 1259.19
Bend | OR | 97702 | Bend, OR | Deschutes | Central - 8 | 5B | Pacific Power | Cascade Natural Gas | 153594 | 2021 | 2017 ORSC - Updated | No | No | No Solar | No |  |  |  |  | 12/16/2021 | 90 | 116 | 155 | 19% | 8 | 10.3 | 13.4 | 1130.18 | 94.18 | 3098 | 27756 | 2 | 5 | Single-family detached | No | Enclosed crawl space | 38.0, 1331.0, 398.0 | 30.0, 30.0, 30.0 | [7 empty] | 136.0, 37.0 | 0.0, 0.0 | 21.0, 21.0 | Between conditioned space and ambient, Between conditioned space and garage | 2712.0, 337.0 | 0.0, 0.0 | 23.0, 23.0 |  | 10.0, 15.0, 82.800003, 18.0, 60.0, 30.0, 65.0, 32.5 | 0.3, 0.3, 0.3, 0.3, 0.3, 0.3, 0.3, 0.3 | 0.3, 0.3, 0.3, 0.3, 0.3, 0.3, 0.3, 0.3 |  |  |  | 30 | 9 |  |  | Vented Attic | 1 | 96.2 | Natural gas | AFUE | Fuel-fired air distribution heater |  | Garage or open crawl space | 1 | 3.15 | Electric | Heat pump | 66 | - | - | - | 627.345 | 116.175 | 167 | CFM @ 50 Pascals | 50.0, 100.0, 50.0 | Attic, exposed, Attic, exposed, Conditioned space | 8.0, 8.0, 0.0 |  |  | 2.38 | ACH @ 50 Pascals | Supply Only | 100 | 480.4593 | 375.7012 | - | - | 1077.9432 | 49.3282 | - | 3.679 | - | 8.2089 | - | 26.3407 | 404.93 | - | 96.91 | 1319.3
Bend | OR | 97702 | Bend, OR | Deschutes | Central - 8 | 5B | Pacific Power | Cascade Natural Gas | 153720 | 2021 | 2017 ORSC - Updated | No | No | No Solar | No |  |  |  |  | 12/16/2021 | 93 | 117 | 155 | 17% | 8.2 | 10.4 | 13.4 | 1163.2 | 96.93 | 3098 | 27756 | 2 | 5 | Single-family detached | No | Enclosed crawl space | 38.0, 1331.0, 398.0 | 30.0, 30.0, 30.0 | [7 empty] | 136.0, 37.0 | 0.0, 0.0 | 21.0, 21.0 | Between conditioned space and ambient, Between conditioned space and garage | 2712.0, 337.0 | 0.0, 0.0 | 23.0, 23.0 |  | 10.0, 15.0, 82.800003, 18.0, 60.0, 30.0, 65.0, 32.5 | 0.3, 0.3, 0.3, 0.3, 0.3, 0.3, 0.3, 0.3 | 0.3, 0.3, 0.3, 0.3, 0.3, 0.3, 0.3, 0.3 |  |  |  | 30 | 9 |  |  | Vented Attic | 1 | 96.2 | Natural gas | AFUE | Fuel-fired air distribution heater |  | Garage or open crawl space | 1 | 2.9 | Electric | Heat pump | 65 | - | - | - | 627.345 | 116.175 | 183 | CFM @ 50 Pascals | 50.0, 100.0, 50.0 | Attic, exposed, Attic, exposed, Conditioned space | 8.0, 8.0, 0.0 |  |  | 2.93 | ACH @ 50 Pascals | Supply Only | 100 | 510.8613 | 386.7696 | - | - | 1172.8572 | 52.4062 | - | 4.0029 | - | 8.194 | - | 26.3407 | 429.41 | - | 105.44 | 1352.32
Cornelius | OR | 97123 | Portland-Vancouver-Hillsboro, OR-WA | Washington | Portland Metro - 3 | 4C | Portland General Electric | NW Natural Gas | 153056 | 2021 | 2017 ORSC - Updated | No | No | No Solar | No |  |  |  |  | 12/16/2021 | 56 | 71 | 103 | 17% | 5.1 | 6.5 | 9.3 | 891.8 | 74.32 | 1928 | 17256 | 2 | 3 | Single-family detached | No | Enclosed crawl space | 68.0, 744.0, 383.0 | 30.0, 30.0, 30.0 | [7 empty] | 86.0, 21.0 | 0.0, 0.0 | 21.0, 21.0 | Between conditioned space and ambient, Between conditioned space and ambient | 2084.0, 192.0 | 0.0, 0.0 | 23.0, 23.0 |  | 43.5, 30.0, 34.200001, 45.0, 62.0, 25.0 | 0.33, 0.33, 0.33, 0.33, 0.33, 0.33 | 0.3, 0.3, 0.3, 0.3, 0.3, 0.3 |  |  |  | 30 | 9 |  |  | Conditioned area | 1 | 96 | Natural gas | AFUE | Fuel-fired air distribution heater |  | Garage or open crawl space | 1 | 3.15 | Electric | Heat pump | 66 | Air conditioner | 13 | SEER | 390.42 | 72.3 | 91 | CFM @ 50 Pascals | 50.0, 75.0, 50.0, 25.0 | Attic, exposed, Attic, exposed, Conditioned space, Conditioned space | 8.0, 8.0, 0.0, 0.0 |  |  | 2.65 | ACH @ 50 Pascals | Exhaust Only | 100 | 238.9355 | 133.9045 | 639.9072 | - | 708.9031 | 24.3506 | 2.184 | 2.4195 | - | 9.5186 | 33.8135 | 33.8855 | 231.78 | 73.85 | 81.98 | 1132.04
Cornelius | OR | 97113 | Portland-Vancouver-Hillsboro, OR-WA | Washington | Portland Metro - 3 | 4C | Portland General Electric | NW Natural Gas | 138748 | 2021 | 2017 ORSC - Updated | No | No | No Solar | No |  |  |  |  | 12/16/2021 | 45 | 57 | 95 | 17% | 4.3 | 5.4 | 8.6 | 808.85 | 67.4 | 1670 | 15225 | 2 | 3 | Single-family detached | No | Enclosed crawl space | 70.0, 772.0, 66.0 | 30.0, 30.0, 30.0 | [7 empty] | 114.0, 16.0 | 0.0, 0.0 | 21.0, 21.0 | Between conditioned space and ambient, Between conditioned space and garage | 2206.0, 147.0 | 0.0, 0.0 | 21.0, 21.0 |  | 46.0, 76.0, 30.5, 24.0, 4.0, 44.0 | 0.3, 0.3, 0.3, 0.3, 0.3, 0.3 | 0.3, 0.3, 0.3, 0.3, 0.3, 0.3 |  |  |  | 30 | 9 |  |  | Vented Attic | 1 | 96 | Natural gas | AFUE | Fuel-fired air distribution heater |  | Garage or open crawl space | 1 | 2.9 | Electric | Heat pump | 65 | - | - | - | 338.175 | 62.625 | 103 | CFM @ 50 Pascals | 50.0, 50.0, 50.0, 50.0 | Attic, exposed, Attic, exposed, Conditioned space, Conditioned space | 8.0, 8.0, 0.0, 0.0 |  |  | 2.69 | ACH @ 50 Pascals | Exhaust Only | 100 | 246.8306 | 143.0436 | - | - | 853.1544 | 25.1713 | - | 2.9118 | - | 9.5341 | - | 33.8854 | 239.99 | - | 98.67 | 1049.09
Salem | OR | 97305 | Salem, OR | Marion | Mid-Willamette - 4 | 4C | Portland General Electric | NW Natural Gas | 138838 | 2021 | 2017 ORSC - Updated | No | No | No Solar | No |  |  |  |  | 12/16/2021 | 68 | 82 | 115 | 14% | 6.1 | 7.5 | 10.2 | 1054.59 | 87.88 | 2304 | 22574 | 2 | 4 | Single-family detached | No | Enclosed crawl space | 77.0, 914.0, 399.0 | 30.0, 30.0, 30.0 | [7 empty] | 106.0, 34.0 | 0.0, 0.0 | 21.0, 21.0 | Between conditioned space and ambient, Between conditioned space and garage | 2383.0, 312.0 | 0.0, 0.0 | 21.0, 21.0 |  | 9.0, 85.0, 12.8, 55.0, 22.0, 50.0, 30.0 | 0.3, 0.3, 0.3, 0.3, 0.3, 0.3, 0.3 | 0.3, 0.3, 0.3, 0.3, 0.3, 0.3, 0.3 |  |  |  | 30 | 9 |  |  | Conditioned area | 1 | 96.2 | Natural gas | AFUE | Fuel-fired air distribution heater |  | Garage or open crawl space | 1 | 2.9 | Electric | Heat pump | 65 | - | - | - | 466.56 | 86.4 | 122 | CFM @ 50 Pascals | 50.0, 50.0, 50.0, 50.0 | Attic, exposed, Attic, exposed, Conditioned space, Conditioned space | 8.0, 8.0, 0.0, 0.0 |  |  | 3.3 | ACH @ 50 Pascals | Supply Only | 100 | 325.1236 | 218.1467 | - | - | 949.0027 | 33.2569 | - | 3.2389 | - | 9.6082 | - | 33.8854 | 319.54 | - | 109.75 | 1294.83
Hillsboro | OR | 97123 | Portland-Vancouver-Hillsboro, OR-WA | Washington | Portland Metro - 3 | 4C | Portland General Electric | NW Natural Gas | 153276 | 2021 | 2017 ORSC - Updated | No | No | No Solar | Ecobee4 |  |  |  |  | 12/16/2021 | 68 | 87 | 106 | 21% | 5.8 | 7 | 9.5 | 1004.43 | 83.7 | 2010 | 19800 | 2 | 4 | Single-family detached | No | Enclosed crawl space | 1143.0, 412.0 | 30.0, 38.0 | [7 empty] | 56.099998, 33.5, 35.799999 | 0.0, 0.0, 0.0 | 21.0, 21.0, 21.0 | Between conditioned space and ambient, Between conditioned space and attic, Between conditioned space and garage | 324.700012, 2396.199951, 98.300003 | 0.0, 0.0, 5.0 | 23.0, 23.0, 21.0 |  | 8.8, 12.5, 10.0, 12.5, 10.0, 18.700001, 3.8, 3.8, 30.299999, 30.299999, 3.0, 33.0, 6.0, 6.0, 8.8, 6.0, 4.0, 14.0, 14.0, 18.0, 13.5, 12.0, 10.0, 20.0, 10.0, 15.0, 15.0 | 0.41, 0.32, 0.32, 0.41, 0.41, 0.36, 0.4, 0.4, 0.41, 0.36, 0.41, 0.36, 0.36, 0.36, 0.36, 0.41, 0.36, 0.36, 0.36, 0.41, 0.36, 0.36, 0.36, 0.41, 0.36, 0.36, 0.36 | 0.26, 0.26, 0.26, 0.26, 0.26, 0.28, 0.27, 0.27, 0.26, 0.28, 0.26, 0.28, 0.28, 0.28, 0.28, 0.26, 0.28, 0.28, 0.28, 0.26, 0.28, 0.28, 0.28, 0.26, 0.28, 0.28, 0.28 |  |  |  | 35 | 9 |  |  | Garage or open crawl space | 1 | 96 | Natural gas | AFUE | Fuel-fired air distribution heater |  | Garage or open crawl space | 1 | 0.93 | Natural gas | Instant water heater | - | Air conditioner | 13.5 | SEER | 407 | 75.4 | 55 | CFM @ 50 Pascals | 10.0, 80.0, 70.0, 30.0, 10.0 | Conditioned space, Attic, exposed, Attic, under insulation, Enclosed crawl space, Enclosed crawl space | 8.0, 8.0, 8.0, 8.0, 8.0 |  |  | 3.95 | ACH @ 50 Pascals | Exhaust Only | 100 | 300.4985 | 143.5811 | 708.2168 | 93.5992 | - | 30.5399 | 2.4171 | 9.3599 | - | 9.4512 | 33.8135 | 9.0732 | 288.64 | 81.73 | 84.92 | 1244.67
Hillsboro | OR | 97123 | Portland-Vancouver-Hillsboro, OR-WA | Washington | Portland Metro - 3 | 4C | Portland General Electric | NW Natural Gas | 153304 | 2021 | 2017 ORSC - Updated | No | No | No Solar | Ecobee4 |  |  |  |  | 12/16/2021 | 68 | 87 | 110 | 22% | 5.6 | 6.8 | 9.8 | 943.46 | 78.62 | 2141 | 20074 | 2 | 3 | Single-family detached | No | Enclosed crawl space | 1448.0, 510.0 | 30.0, 38.0 | [7 empty] | 16.0, 29.4, 16.0 | 0.0, 0.0, 0.0 | 21.0, 21.0, 21.0 | Between conditioned space and garage, Between conditioned space and attic, Between conditioned space and ambient | 439.200012, 2315.5, 214.899994 | 0.0, 0.0, 5.0 | 23.0, 23.0, 21.0 |  | 25.0, 10.0, 15.0, 15.0, 64.0, 13.8, 6.0, 6.0, 6.0, 16.5, 16.5, 16.5, 6.5, 13.5, 5.3, 5.3, 6.0, 4.0, 4.0, 10.0, 13.5, 13.5, 13.5, 24.0, 16.0, 16.0 | 0.36, 0.36, 0.36, 0.36, 0.3, 0.4, 0.41, 0.41, 0.41, 0.36, 0.36, 0.36, 0.4, 0.36, 0.4, 0.4, 0.36, 0.4, 0.41, 0.4, 0.36, 0.4, 0.4, 0.4, 0.36, 0.36 | 0.28, 0.28, 0.28, 0.28, 0.3, 0.26, 0.26, 0.26, 0.26, 0.28, 0.28, 0.28, 0.26, 0.28, 0.27, 0.27, 0.28, 0.26, 0.26, 0.26, 0.28, 0.26, 0.26, 0.26, 0.28, 0.28 |  |  |  | 35 | 9 |  |  | Garage or open crawl space | 1 | 96 | Natural gas | AFUE | Fuel-fired air distribution heater |  | Garage or open crawl space | 1 | 0.93 | Natural gas | Instant water heater | - | - | - | - | 433.6 | 80.3 | 64 | CFM @ 50 Pascals | 10.0, 30.0, 10.0, 60.0, 45.0, 5.0, 10.0, 30.0 | Conditioned space, Conditioned space, Attic, exposed, Attic, exposed, Attic, under insulation, Garage, Garage, Enclosed crawl space | 8.0, 8.0, 8.0, 8.0, 8.0, 8.0, 8.0, 8.0 |  |  | 3.33 | ACH @ 50 Pascals | Exhaust Only | 100 | 336.1879 | 155.4744 | - | 84.2239 | - | 34.1494 | - | 8.4224 | - | 9.4386 | - | 9.0732 | 322.32 | - | 76.42 | 1183.7
Wilsonville | OR | 97070 | Portland-Vancouver-Hillsboro, OR-WA | Clackamas | Portland Metro - 3 | 4C | Portland General Electric | NW Natural Gas | 153280 | 2021 | 2017 ORSC - Updated | No | No | No Solar | No |  |  |  |  | 12/16/2021 | 61 | 77 | 108 | 17% | 5.4 | 6.9 | 9.7 | 936.44 | 78.04 | 2091 | 18850 | 2 | 3 | Single-family detached | No | Enclosed crawl space | 855.0, 597.0 | 30.0, 38.0 | [7 empty] | 135.800003, 9.8 | 0.0, 0.0 | 21.0, 21.0 | Between conditioned space and ambient, Between conditioned space and attic | 381.899994, 2338.300049, 30.5 | 0.0, 0.0, 5.0 | 21.0, 21.0, 21.0 |  | 20.0, 8.0, 10.0, 12.5, 12.5, 30.0, 48.0, 25.0, 10.0, 8.0, 15.0, 15.0, 8.0, 8.0, 7.0, 7.0, 25.0, 20.0, 25.0 | 0.3, 0.3, 0.3, 0.3, 0.3, 0.3, 0.3, 0.3, 0.3, 0.3, 0.3, 0.3, 0.32, 0.32, 0.35, 0.35, 0.3, 0.3, 0.3 | 0.28, 0.28, 0.28, 0.28, 0.28, 0.28, 0.28, 0.28, 0.28, 0.28, 0.28, 0.28, 0.26, 0.26, 0.26, 0.26, 0.28, 0.28, 0.28 |  |  |  | 35 | 9 |  |  | Conditioned area | 1 | 96.1 | Natural gas | AFUE | Fuel-fired air distribution heater |  | Garage or open crawl space | 1 | 3.27 | Electric | Heat pump | 50 | - | - | - | 423.4 | 156.8 | 62 | CFM @ 50 Pascals | 50.0, 50.0, 50.0, 40.0, 10.0 | Conditioned space, Conditioned space, Attic, exposed, Attic, exposed, Attic, under insulation | 8.0, 8.0, 8.0, 8.0, 8.0 |  |  | 4.1 | ACH @ 50 Pascals | Supply Only | 100 | 289.1157 | 154.5795 | - | - | 694.6411 | 29.4391 | - | 2.3708 | - | 9.4976 | - | 33.8854 | 279.6 | - | 80.34 | 1176.68
Happy Valley | OR | 97086 | Portland-Vancouver-Hillsboro, OR-WA | Clackamas | Portland Metro - 3 | 4C | Portland General Electric | NW Natural Gas | 153114 | 2021 | 2017 ORSC - Updated | No | No | No Solar | No |  |  |  |  | 12/16/2021 | 53 | 76 | 125 | 26% | 5.3 | 7.3 | 11.1 | 1018.42 | 84.87 | 2628 | 24675 | 2 | 4 | Single-family detached | No | Enclosed crawl space | 1042.0, 467.0, 30.0 | 30.0, 38.0, 38.0 | [7 empty] | 111.199997, 41.099998 | 0.0, 0.0 | 21.0, 21.0 | Between conditioned space and ambient, Between conditioned space and garage | 375.100006, 2323.5, 12.8 | 0.0, 0.0, 5.0 | 23.0, 23.0, 21.0 |  | 13.5, 25.0, 4.5, 4.5, 18.0, 18.0, 18.0, 41.0, 6.0, 13.5, 24.0, 18.0, 18.0, 27.5, 22.5, 7.0, 15.0, 15.0, 15.0, 20.0, 7.0 | 0.33, 0.33, 0.36, 0.36, 0.33, 0.23, 0.33, 0.33, 0.33, 0.33, 0.33, 0.33, 0.33, 0.25, 0.33, 0.33, 0.33, 0.33, 0.33, 0.33, 0.33 | 0.3, 0.3, 0.27, 0.27, 0.3, 0.29, 0.3, 0.3, 0.3, 0.3, 0.3, 0.3, 0.3, 0.3, 0.3, 0.3, 0.3, 0.3, 0.3, 0.3, 0.3 |  |  |  | 30 | 9 |  |  | Conditioned area | 1 | 96 | Natural gas | AFUE | Fuel-fired air distribution heater |  | Garage or open crawl space | 1 | 3.15 | Electric | Heat pump | 66 | - | - | - | 532.2 | 98.6 | 58 | CFM @ 50 Pascals | 80.0, 80.0, 20.0, 20.0 | Conditioned space, Conditioned space, Attic, exposed, Attic, exposed | 8.0, 8.0, 8.0, 8.0 |  |  | 2.17 | ACH @ 50 Pascals | Supply Only | 100 | 269.9393 | 134.2068 | - | - | 789.8245 | 27.452 | - | 2.6956 | - | 9.467 | - | 33.8854 | 259.89 | - | 91.34 | 1258.66
Happy Valley | OR | 97086 | Portland-Vancouver-Hillsboro, OR-WA | Clackamas | Portland Metro - 3 | 4C | Portland General Electric | NW Natural Gas | 151522 | 2021 | 2017 ORSC - Updated | No | No | No Solar | No |  |  |  |  | 12/16/2021 | 46 | 71 | 122 | 28% | 4.3 | 5.6 | 10.7 | 869.2 | 72.43 | 2189 | 20200 | 3 | 3 | Townhouse, inside unit | No | Enclosed crawl space | 375.0, 529.0, 77.0 | 30.0, 38.0, 38.0 | [7 empty] | 20.0, 48.0, 78.099998, 66.0 | 0.0, 0.0, 0.0, 0.0 | 21.0, 21.0, 21.0, 21.0 | Between conditioned space and garage, Between conditioned space and ambient, Between cond and another cond unit (adiabatic), Between conditioned space and attic | 181.699997, 1409.900024, 1043.800049, 415.899994 | 0.0, 0.0, 0.0, 5.0 | 21.0, 21.0, 21.0, 21.0 |  | 17.5, 17.5, 40.0, 17.5, 17.5, 20.0, 15.0, 3.0, 17.5, 17.5, 20.0, 20.0 | 0.33, 0.33, 0.33, 0.33, 0.33, 0.33, 0.33, 0.33, 0.33, 0.33, 0.33, 0.33 | 0.3, 0.3, 0.3, 0.3, 0.3, 0.3, 0.3, 0.3, 0.3, 0.3, 0.3, 0.3 |  |  |  | 30.0, 0.0, 0.0 | 9.0, 49.0, 49.0 |  |  | Conditioned area | 2 | 10.3 | Electric | HSPF | Air-source heat pump |  | Garage or open crawl space | 1 | 0.93 | Natural gas | Instant water heater | - | Air-source heat pump | 23 | SEER | 217.08 | 40.2 | 42 | CFM @ 50 Pascals | 50.0, 50.0, 50.0, 50.0 | Attic, exposed, Attic, exposed, Attic, under insulation, Attic, under insulation | 8.0, 8.0, 8.0, 8.0 |  |  | 2.06 | ACH @ 50 Pascals | Exhaust Only | 100 | - | 1631.9917 | 384.7192 | 80.3506 | - | 5.5699 | 1.313 | 8.0351 | - | 33.8133 | 33.8135 | 9.0732 | 188.34 | 44.4 | 72.9 | 1109.44
Hillsboro | OR | 97123 | Portland-Vancouver-Hillsboro, OR-WA | Washington | Portland Metro - 3 | 4C | Portland General Electric | NW Natural Gas | 153071 | 2021 | 2017 ORSC - Updated | No | No | No Solar | Ecobee4 |  |  |  |  | 12/16/2021 | 46 | 60 | 90 | 24% | 4.2 | 5.1 | 8.2 | 814.73 | 67.89 | 1520 | 14956 | 2 | 3 | Townhouse, end unit | No | Enclosed crawl space | 549.0, 400.0, 91.0 | 30.0, 38.0, 38.0 | [7 empty] | 20.0, 24.0, 56.0 | 0.0, 0.0, 0.0 | 21.0, 21.0, 21.0 | Between conditioned space and garage, Between cond and another cond unit (adiabatic), Between conditioned space and ambient | 181.699997, 606.0, 1365.0, 116.0 | 0.0, 0.0, 0.0, 5.0 | 23.0, 23.0, 23.0, 21.0 |  | 48.0, 13.8, 10.0, 10.0, 3.0, 22.5, 10.0, 9.0, 9.0, 9.0, 9.0, 9.0, 9.0, 10.0, 10.0, 22.5, 9.0, 16.0, 16.0 | 0.22, 0.4, 0.37, 0.32, 0.32, 0.37, 0.41, 0.4, 0.4, 0.4, 0.4, 0.4, 0.4, 0.36, 0.36, 0.32, 0.32, 0.36, 0.36 | 0.28, 0.26, 0.26, 0.28, 0.28, 0.26, 0.26, 0.26, 0.26, 0.26, 0.26, 0.26, 0.26, 0.26, 0.26, 0.28, 0.28, 0.28, 0.28 |  |  |  | 35.0, 27.0 | 9.0, 11.0 |  |  | Garage or open crawl space | 1 | 96 | Natural gas | AFUE | Fuel-fired air distribution heater |  | Garage or open crawl space | 1 | 0.93 | Natural gas | Instant water heater | - | Air conditioner | 13 | SEER | 307.8 | 57 | 68 | CFM @ 50 Pascals | 50.0, 25.0, 50.0, 75.0 | Conditioned space, Conditioned space, Attic, exposed, Attic, exposed | 8.0, 8.0, 8.0, 8.0 |  |  | 3.45 | ACH @ 50 Pascals | Exhaust Only | 100 | 204.5565 | 112.8742 | 681.5721 | 81.0448 | - | 20.8409 | 2.3262 | 8.1045 | - | 9.5116 | 33.8135 | 9.0732 | 198.23 | 78.66 | 73.53 | 1054.97
Hillsboro | OR | 97123 | Portland-Vancouver-Hillsboro, OR-WA | Washington | Portland Metro - 3 | 4C | Portland General Electric | NW Natural Gas | 153097 | 2021 | 2017 ORSC - Updated | No | No | No Solar | Ecobee4 |  |  |  |  | 12/16/2021 | 60 | 76 | 97 | 21% | 5.1 | 6.1 | 8.7 | 874.79 | 72.9 | 1713 | 16450 | 2 | 3 | Townhouse, end unit | No | Enclosed crawl space | 555.0, 480.0, 162.0 | 30.0, 38.0, 38.0 | [7 empty] | 24.0, 20.200001, 56.200001 | 0.0, 0.0, 0.0 | 21.0, 21.0, 21.0 | Between cond and another cond unit (adiabatic), Between conditioned space and garage, Between conditioned space and ambient | 183.399994, 606.0, 1410.199951, 173.800003 | 0.0, 0.0, 0.0, 5.0 | 23.0, 23.0, 23.0, 21.0 |  | 10.0, 10.0, 3.0, 22.5, 10.0, 27.5, 10.0, 48.0, 10.0, 10.0, 22.5, 9.0, 13.8, 9.0, 6.0, 10.5, 12.3, 20.0, 16.0, 16.0 | 0.37, 0.32, 0.32, 0.36, 0.32, 0.32, 0.22, 0.32, 0.36, 0.32, 0.37, 0.32, 0.32, 0.36, 0.32, 0.32, 0.32, 0.32, 0.36, 0.36 | 0.26, 0.28, 0.28, 0.26, 0.28, 0.28, 0.28, 0.28, 0.26, 0.28, 0.26, 0.28, 0.28, 0.26, 0.28, 0.28, 0.28, 0.28, 0.28, 0.28 |  |  |  | 35.0, 27.0 | 9.0, 11.0 |  |  | Garage or open crawl space | 1 | 96 | Natural gas | AFUE | Fuel-fired air distribution heater |  | Garage or open crawl space | 1 | 0.93 | Natural gas | Instant water heater | - | Air conditioner | 13 | SEER | 346.9 | 64.2 | 55 | CFM @ 50 Pascals | 40.0, 40.0, 50.0, 50.0, 10.0, 10.0 | Conditioned space, Conditioned space, Attic, exposed, Attic, exposed, Garage, Garage | 8.0, 8.0, 8.0, 8.0, 8.0, 8.0 |  |  | 3.58 | ACH @ 50 Pascals | Exhaust Only | 100 | 252.1081 | 123.3933 | 535.6183 | 80.7833 | - | 25.6319 | 1.828 | 8.0783 | - | 9.4607 | 33.8135 | 9.0732 | 242.5 | 61.81 | 73.3 | 1115.03
Hillsboro | OR | 97123 | Portland-Vancouver-Hillsboro, OR-WA | Washington | Portland Metro - 3 | 4C | Portland General Electric | NW Natural Gas | 153123 | 2021 | 2017 ORSC - Updated | No | No | No Solar | Ecobee4 |  |  |  |  | 12/16/2021 | 57 | 73 | 97 | 21% | 4.9 | 5.9 | 8.7 | 835.9 | 69.66 | 1713 | 16450 | 2 | 3 | Townhouse, end unit | No | Enclosed crawl space | 555.0, 480.0, 162.0 | 30.0, 38.0, 38.0 | [7 empty] | 24.0, 20.200001, 56.200001 | 0.0, 0.0, 0.0 | 21.0, 21.0, 21.0 | Between cond and another cond unit (adiabatic), Between conditioned space and garage, Between conditioned space and ambient | 183.399994, 606.0, 1410.199951, 173.800003 | 0.0, 0.0, 0.0, 5.0 | 23.0, 23.0, 23.0, 21.0 |  | 10.0, 10.0, 3.0, 22.5, 10.0, 27.5, 10.0, 48.0, 10.0, 10.0, 22.5, 9.0, 13.8, 9.0, 6.0, 10.5, 12.3, 20.0, 16.0, 16.0 | 0.37, 0.32, 0.32, 0.36, 0.32, 0.32, 0.32, 0.32, 0.36, 0.32, 0.37, 0.32, 0.32, 0.32, 0.32, 0.32, 0.32, 0.32, 0.36, 0.36 | 0.26, 0.28, 0.28, 0.26, 0.28, 0.28, 0.28, 0.28, 0.26, 0.28, 0.26, 0.28, 0.28, 0.28, 0.28, 0.28, 0.28, 0.28, 0.28, 0.28 |  |  |  | 35.0, 27.0 | 9.0, 11.0 |  |  | Garage or open crawl space | 1 | 96 | Natural gas | AFUE | Fuel-fired air distribution heater |  | Garage or open crawl space | 1 | 0.93 | Natural gas | Instant water heater | - | Air conditioner | 14.5 | SEER | 346.9 | 64.2 | 59 | CFM @ 50 Pascals | 40.0, 40.0, 50.0, 50.0, 10.0, 10.0 | Conditioned space, Conditioned space, Attic, exposed, Attic, exposed, Garage, Garage | 8.0, 8.0, 8.0, 8.0, 8.0, 8.0 |  |  | 3.3 | ACH @ 50 Pascals | Exhaust Only | 100 | 226.7739 | 119.5334 | 583.7853 | 80.7833 | - | 23.0854 | 1.9924 | 8.0783 | - | 9.4914 | 33.8135 | 9.0732 | 219.11 | 67.37 | 73.3 | 1076.14
Hillsboro | OR | 97123 | Portland-Vancouver-Hillsboro, OR-WA | Washington | Portland Metro - 3 | 4C | Portland General Electric | NW Natural Gas | 153125 | 2021 | 2017 ORSC - Updated | No | No | No Solar | Ecobee4 |  |  |  |  | 12/16/2021 | 57 | 73 | 97 | 21% | 5 | 6 | 8.7 | 854.9 | 71.24 | 1713 | 16450 | 2 | 3 | Townhouse, end unit | No | Enclosed crawl space | 555.0, 480.0, 162.0 | 30.0, 38.0, 38.0 | [7 empty] | 24.0, 20.200001, 56.200001 | 0.0, 0.0, 0.0 | 21.0, 21.0, 21.0 | Between cond and another cond unit (adiabatic), Between conditioned space and garage, Between conditioned space and ambient | 183.399994, 606.0, 1410.199951, 173.800003 | 0.0, 0.0, 0.0, 5.0 | 23.0, 23.0, 23.0, 21.0 |  | 10.0, 10.0, 3.0, 22.5, 10.0, 27.5, 10.0, 48.0, 10.0, 10.0, 22.5, 9.0, 13.8, 9.0, 6.0, 10.5, 12.3, 20.0, 16.0, 16.0 | 0.32, 0.32, 0.32, 0.32, 0.32, 0.32, 0.32, 0.32, 0.32, 0.32, 0.32, 0.32, 0.32, 0.32, 0.32, 0.32, 0.32, 0.32, 0.32, 0.32 | 0.28, 0.28, 0.28, 0.28, 0.28, 0.28, 0.28, 0.28, 0.28, 0.28, 0.28, 0.28, 0.28, 0.28, 0.28, 0.28, 0.28, 0.28, 0.28, 0.28 |  |  |  | 35.0, 27.0 | 9.0, 11.0 |  |  | Vented Attic | 1 | 96 | Natural gas | AFUE | Fuel-fired air distribution heater |  | Garage or open crawl space | 1 | 0.93 | Natural gas | Instant water heater | - | Air conditioner | 14.5 | SEER | 346.9 | 64.2 | 63 | CFM @ 50 Pascals | 40.0, 40.0, 50.0, 50.0, 10.0, 10.0 | Conditioned space, Conditioned space, Attic, exposed, Attic, exposed, Garage, Garage | 8.0, 8.0, 8.0, 8.0, 8.0, 8.0 |  |  | 3.26 | ACH @ 50 Pascals | Exhaust Only | 100 | 226.9079 | 121.6124 | 629.3946 | 80.7833 | - | 23.1059 | 2.1481 | 8.0783 | - | 9.4987 | 33.8135 | 9.0732 | 219.47 | 72.63 | 73.3 | 1095.14
Hillsboro | OR | 97123 | Portland-Vancouver-Hillsboro, OR-WA | Washington | Portland Metro - 3 | 4C | Portland General Electric | NW Natural Gas | 132900 | 2021 | 2017 ORSC - Updated | No | Yes | No Solar | No |  |  |  |  | 12/16/2021 | 41 | 54 | 88 | 20% | 4.2 | 5.5 | 8 | 826.91 | 68.91 | 1438 | 13821 | 2 | 3 | Duplex, single unit | No | Enclosed crawl space | 624.0, 240.0, 96.0 | 30.0, 38.0, 38.0 | [7 empty] | 20.9, 47.799999, 12.9, 34.0 | 0.0, 0.0, 0.0, 0.0 | 21.0, 21.0, 21.0, 21.0 | Between conditioned space and garage, Between conditioned space and ambient, Between conditioned space and attic, Between cond and another cond unit (adiabatic) | 190.0, 68.5, 1381.400024, 717.599976 | 0.0, 5.0, 0.0, 0.0 | 21.0, 21.0, 21.0, 21.0 |  | 12.5, 12.5, 20.0, 6.0, 6.0, 6.0, 6.0, 8.0, 15.0, 15.0, 4.5, 30.0, 80.0, 10.0, 8.0, 15.0 | 0.3, 0.3, 0.3, 0.35, 0.35, 0.35, 0.35, 0.35, 0.3, 0.3, 0.35, 0.3, 0.33, 0.3, 0.3, 0.3 | 0.28, 0.28, 0.28, 0.26, 0.26, 0.26, 0.26, 0.26, 0.28, 0.28, 0.26, 0.28, 0.29, 0.28, 0.28, 0.28 |  |  |  | 35 | 9 |  |  | Conditioned area | 1 | 96.1 | Natural gas | AFUE | Fuel-fired air distribution heater |  | Garage or open crawl space | 1 | 2.9 | Electric | Heat pump | 50 | Air conditioner | 13.5 | SEER | 291.2 | 53.9 | 51 | CFM @ 50 Pascals | 100.0, 50.0, 50.0 | Conditioned space, Conditioned space, Attic, exposed | 8.0, 8.0, 8.0 |  |  | 4.74 | ACH @ 50 Pascals | Supply Only | 100 | 181.7449 | 106.0106 | 490.2044 | - | 788.0079 | 18.5363 | 1.6731 | 2.6894 | - | 9.5372 | 33.8135 | 33.8854 | 176.78 | 56.57 | 91.13 | 1067.15
Hillsboro | OR | 97123 | Portland-Vancouver-Hillsboro, OR-WA | Washington | Portland Metro - 3 | 4C | Portland General Electric | NW Natural Gas | 132902 | 2021 | 2017 ORSC - Updated | No | Yes | No Solar | No |  |  |  |  | 12/16/2021 | 41 | 54 | 88 | 19% | 4.2 | 5.5 | 8 | 827.76 | 68.98 | 1438 | 13821 | 2 | 3 | Duplex, single unit | No | Enclosed crawl space | 624.0, 240.0, 96.0 | 30.0, 38.0, 38.0 | [7 empty] | 20.9, 47.799999, 12.9, 34.0 | 0.0, 0.0, 0.0, 0.0 | 21.0, 21.0, 21.0, 21.0 | Between conditioned space and garage, Between conditioned space and ambient, Between conditioned space and attic, Between cond and another cond unit (adiabatic) | 190.0, 68.5, 1381.400024, 717.599976 | 0.0, 5.0, 0.0, 0.0 | 21.0, 21.0, 21.0, 21.0 |  | 12.5, 12.5, 20.0, 6.0, 6.0, 6.0, 6.0, 8.0, 15.0, 15.0, 4.5, 30.0, 80.0, 10.0, 8.0, 15.0 | 0.3, 0.3, 0.3, 0.35, 0.35, 0.35, 0.35, 0.35, 0.3, 0.3, 0.3, 0.3, 0.3, 0.3, 0.35, 0.3 | 0.28, 0.28, 0.28, 0.26, 0.28, 0.26, 0.26, 0.26, 0.28, 0.28, 0.28, 0.3, 0.3, 0.28, 0.26, 0.28 |  |  |  | 35 | 9 |  |  | Conditioned area | 1 | 96.1 | Natural gas | AFUE | Fuel-fired air distribution heater |  | Garage or open crawl space | 1 | 2.9 | Electric | Heat pump | 50 | Air conditioner | 13.5 | SEER | 291.2 | 53.9 | 56 | CFM @ 50 Pascals | 100.0, 50.0, 50.0 | Conditioned space, Conditioned space, Attic, exposed | 8.0, 8.0, 8.0 |  |  | 4.91 | ACH @ 50 Pascals | Supply Only | 100 | 183.1078 | 108.804 | 580.2856 | - | 788.0079 | 18.6821 | 1.9805 | 2.6894 | - | 9.546 | 33.8135 | 33.8854 | 178.34 | 66.97 | 91.13 | 1068
Hillsboro | OR | 97123 | Portland-Vancouver-Hillsboro, OR-WA | Washington | Portland Metro - 3 | 4C | Portland General Electric | NW Natural Gas | 132899 | 2021 | 2017 ORSC - Updated | No | Yes | No Solar | No |  |  |  |  | 12/16/2021 | 40 | 54 | 89 | 22% | 4.2 | 5.5 | 8.1 | 821.52 | 68.46 | 1475 | 13887 | 2 | 3 | Townhouse, end unit | No | Enclosed crawl space | 630.0, 208.0, 81.0 | 30.0, 38.0, 38.0 | [7 empty] | 34.0, 19.799999, 70.300003 | 0.0, 0.0, 0.0 | 21.0, 21.0, 21.0 | Between cond and another cond unit (adiabatic), Between conditioned space and garage, Between conditioned space and ambient | 717.599976, 198.300003, 1489.699951, 27.4 | 0.0, 0.0, 0.0, 5.0 | 21.0, 21.0, 21.0, 21.0 |  | 8.0, 15.0, 30.0, 15.0, 80.0, 8.0, 8.0, 15.0, 12.5, 12.5, 20.0, 30.0 | 0.3, 0.3, 0.3, 0.3, 0.3, 0.3, 0.3, 0.3, 0.3, 0.3, 0.3, 0.3 | 0.28, 0.28, 0.28, 0.28, 0.3, 0.28, 0.28, 0.28, 0.28, 0.28, 0.28, 0.28 |  |  |  | 35 | 9 |  |  | Conditioned area | 1 | 96.1 | Natural gas | AFUE | Fuel-fired air distribution heater |  | Garage or open crawl space | 1 | 2.9 | Electric | Heat pump | 50 | Air conditioner | 13.5 | SEER | 298.7 | 55.3 | 54 | CFM @ 50 Pascals | 100.0, 50.0, 50.0 | Conditioned space, Conditioned space, Attic, exposed | 8.0, 8.0, 8.0 |  |  | 4.33 | ACH @ 50 Pascals | Supply Only | 100 | 175.4551 | 105.5993 | 561.8627 | - | 773.8198 | 17.9059 | 1.9176 | 2.641 | - | 9.5522 | 33.8135 | 33.8854 | 171.04 | 64.84 | 89.49 | 1061.76
Hillsboro | OR | 97123 | Portland-Vancouver-Hillsboro, OR-WA | Washington | Portland Metro - 3 | 4C | Portland General Electric | NW Natural Gas | 132901 | 2021 | 2017 ORSC - Updated | No | Yes | No Solar | No |  |  |  |  | 12/16/2021 | 42 | 54 | 89 | 19% | 4.3 | 5.5 | 8.1 | 844.57 | 70.38 | 1475 | 13887 | 2 | 3 | Townhouse, end unit | No | Enclosed crawl space | 630.0, 208.0, 81.0 | 30.0, 38.0, 38.0 | [7 empty] | 34.0, 19.799999, 70.300003 | 0.0, 0.0, 0.0 | 21.0, 21.0, 21.0 | Between cond and another cond unit (adiabatic), Between conditioned space and garage, Between conditioned space and ambient | 717.599976, 198.300003, 1489.699951, 27.4 | 0.0, 0.0, 0.0, 5.0 | 21.0, 21.0, 21.0, 21.0 |  | 8.0, 15.0, 30.0, 15.0, 80.0, 8.0, 8.0, 15.0, 12.5, 12.5, 20.0, 30.0 | 0.3, 0.3, 0.3, 0.3, 0.3, 0.3, 0.3, 0.3, 0.3, 0.3, 0.3, 0.3 | 0.28, 0.28, 0.28, 0.28, 0.3, 0.28, 0.28, 0.28, 0.28, 0.28, 0.28, 0.28 |  |  |  | 35 | 9 |  |  | Conditioned area | 1 | 96.1 | Natural gas | AFUE | Fuel-fired air distribution heater |  | Garage or open crawl space | 1 | 2.9 | Electric | Heat pump | 50 | Air conditioner | 13.5 | SEER | 298.7 | 55.3 | 58 | CFM @ 50 Pascals | 100.0, 50.0, 50.0 | Conditioned space, Conditioned space, Attic, exposed | 8.0, 8.0, 8.0 |  |  | 4.8 | ACH @ 50 Pascals | Supply Only | 100 | 185.0839 | 110.4406 | 564.9502 | - | 773.8198 | 18.8853 | 1.9282 | 2.641 | - | 9.5481 | 33.8135 | 33.8854 | 180.32 | 65.2 | 89.49 | 1084.81
Cornelius | OR | 97123 | Portland-Vancouver-Hillsboro, OR-WA | Washington | Portland Metro - 3 | 4C | Portland General Electric | NW Natural Gas | 151386 | 2021 | 2017 ORSC - Updated | No | No | No Solar | No |  |  |  |  | 12/16/2021 | 48 | 69 | 109 | 27% | 4.1 | 5.2 | 9.4 | 825.74 | 68.81 | 1520 | 14854 | 2 | 3 | Townhouse, end unit | No | Enclosed crawl space | 638.0, 222.0, 73.0 | 30.0, 38.0, 38.0 | [7 empty] | 30.5, 71.0, 24.5 | 0.0, 0.0, 0.0 | 21.0, 21.0, 21.0 | Between conditioned space and garage, Between conditioned space and ambient, Between cond and another cond unit (adiabatic) | 81.300003, 1428.300049, 580.5, 441.0 | 5.0, 0.0, 0.0, 0.0 | 21.0, 21.0, 21.0, 21.0 |  | 20.0, 20.0, 6.0, 40.5, 20.299999, 6.0, 27.0, 6.0, 21.0, 24.5, 20.0, 20.0, 20.0, 20.0 | 0.33, 0.33, 0.33, 0.33, 0.33, 0.33, 0.33, 0.33, 0.33, 0.33, 0.33, 0.33, 0.33, 0.33 | 0.3, 0.3, 0.3, 0.3, 0.3, 0.3, 0.3, 0.3, 0.3, 0.3, 0.3, 0.3, 0.3, 0.3 |  |  |  | 0.0, 30.0, 0.0 | 49.0, 9.0, 49.0 |  |  | Conditioned area | 2 | 10.3 | Electric | HSPF | Air-source heat pump |  | Garage or open crawl space | 1 | 0.93 | Natural gas | Instant water heater | - | Air-source heat pump | 23 | SEER | 147.825 | 27.375 | 37 | CFM @ 50 Pascals | 100.0, 100.0 | Attic, exposed, Attic, exposed | 8.0, 8.0 |  |  | 4.54 | ACH @ 50 Pascals | Exhaust Only | 95 | - | 2055.2761 | 313.1587 | 76.6341 | - | 7.0146 | 1.0688 | 7.6634 | - | 33.8133 | 33.8135 | 9.0732 | 237.19 | 36.14 | 69.53 | 1065.98
Cornelius | OR | 97113 | Portland-Vancouver-Hillsboro, OR-WA | Washington | Portland Metro - 3 | 4C | Portland General Electric | NW Natural Gas | 153128 | 2021 | 2017 ORSC - Updated | No | No | No Solar | No |  |  |  |  | 12/16/2021 | 47 | 68 | 109 | 28% | 4 | 5.1 | 9.4 | 810.39 | 67.53 | 1520 | 14854 | 2 | 3 | Townhouse, end unit | No | Enclosed crawl space | 638.0, 222.0, 73.0 | 30.0, 38.0, 38.0 | [7 empty] | 30.5, 71.0, 24.5 | 0.0, 0.0, 0.0 | 21.0, 21.0, 21.0 | Between conditioned space and garage, Between conditioned space and ambient, Between cond and another cond unit (adiabatic) | 81.300003, 1428.300049, 580.5, 441.0 | 5.0, 0.0, 0.0, 0.0 | 21.0, 21.0, 21.0, 21.0 |  | 20.0, 20.0, 6.0, 40.5, 20.299999, 6.0, 27.0, 6.0, 21.0, 24.5, 20.0, 20.0, 20.0, 20.0 | 0.33, 0.33, 0.33, 0.33, 0.33, 0.33, 0.33, 0.33, 0.33, 0.33, 0.33, 0.33, 0.33, 0.33 | 0.3, 0.3, 0.3, 0.29, 0.3, 0.3, 0.3, 0.3, 0.3, 0.3, 0.3, 0.3, 0.3, 0.3 |  |  |  | 0.0, 30.0, 0.0 | 49.0, 9.0, 49.0 |  |  | Conditioned area | 2 | 10.3 | Electric | HSPF | Air-source heat pump |  | Garage or open crawl space | 1 | 0.93 | Natural gas | Instant water heater | - | Air-source heat pump | 23 | SEER | 147.825 | 27.375 | 36 | CFM @ 50 Pascals | 10.0, 90.0, 100.0 | Conditioned space, Attic, exposed, Attic, exposed | 8.0, 8.0, 8.0 |  |  | 3.45 | ACH @ 50 Pascals | Exhaust Only | 100 | - | 1921.5204 | 381.7568 | 76.6341 | - | 6.5581 | 1.3029 | 7.6634 | - | 33.8133 | 33.8135 | 9.0732 | 221.75 | 44.06 | 69.53 | 1050.62
Cornelius | OR | 97113 | Portland-Vancouver-Hillsboro, OR-WA | Washington | Portland Metro - 3 | 4C | Portland General Electric | NW Natural Gas | 153130 | 2021 | 2017 ORSC - Updated | No | No | No Solar | No |  |  |  |  | 12/16/2021 | 49 | 71 | 109 | 28% | 4.1 | 5.3 | 9.4 | 843.04 | 70.25 | 1520 | 14854 | 2 | 3 | Townhouse, end unit | No | Enclosed crawl space | 638.0, 222.0, 73.0 | 30.0, 38.0, 38.0 | [7 empty] | 30.5, 71.0, 24.5 | 0.0, 0.0, 0.0 | 21.0, 21.0, 21.0 | Between conditioned space and garage, Between conditioned space and ambient, Between cond and another cond unit (adiabatic) | 81.300003, 1428.300049, 580.5, 441.0 | 5.0, 0.0, 0.0, 0.0 | 21.0, 21.0, 21.0, 21.0 |  | 20.0, 20.0, 6.0, 40.5, 20.299999, 6.0, 27.0, 6.0, 21.0, 24.5, 20.0, 20.0, 20.0, 20.0 | 0.33, 0.33, 0.33, 0.33, 0.33, 0.33, 0.33, 0.33, 0.33, 0.33, 0.33, 0.33, 0.33, 0.33 | 0.3, 0.3, 0.3, 0.3, 0.3, 0.3, 0.3, 0.3, 0.3, 0.3, 0.3, 0.3, 0.3, 0.3 |  |  |  | 0.0, 30.0, 0.0 | 49.0, 9.0, 49.0 |  |  | Conditioned area | 2 | 10.3 | Electric | HSPF | Air-source heat pump |  | Garage or open crawl space | 1 | 0.93 | Natural gas | Instant water heater | - | Air-source heat pump | 23 | SEER | 147.825 | 27.375 | 35 | CFM @ 50 Pascals | 100.0, 100.0 | Attic, exposed, Attic, exposed | 8.0, 8.0 |  |  | 3.74 | ACH @ 50 Pascals | Exhaust Only | 100 | - | 2089.8838 | 304.1351 | 76.6341 | - | 7.1327 | 1.038 | 7.6634 | - | 33.8133 | 33.8135 | 9.0732 | 241.18 | 35.1 | 69.53 | 1083.28
Cornelius | OR | 97113 | Portland-Vancouver-Hillsboro, OR-WA | Washington | Portland Metro - 3 | 4C | Portland General Electric | NW Natural Gas | 153141 | 2021 | 2017 ORSC - Updated | No | No | No Solar | No |  |  |  |  | 12/16/2021 | 48 | 71 | 109 | 29% | 4.1 | 5.3 | 9.4 | 837.86 | 69.82 | 1520 | 14854 | 2 | 3 | Townhouse, end unit | No | Enclosed crawl space | 638.0, 222.0, 73.0 | 30.0, 38.0, 38.0 | [7 empty] | 30.5, 71.0, 24.5 | 0.0, 0.0, 0.0 | 21.0, 21.0, 21.0 | Between conditioned space and garage, Between conditioned space and ambient, Between cond and another cond unit (adiabatic) | 81.300003, 1428.300049, 580.5, 441.0 | 5.0, 0.0, 0.0, 0.0 | 21.0, 21.0, 21.0, 21.0 |  | 20.0, 20.0, 6.0, 40.5, 20.299999, 6.0, 27.0, 6.0, 21.0, 24.5, 20.0, 20.0, 20.0, 20.0 | 0.33, 0.33, 0.33, 0.33, 0.33, 0.33, 0.33, 0.33, 0.33, 0.33, 0.33, 0.33, 0.33, 0.33 | 0.3, 0.3, 0.3, 0.3, 0.3, 0.3, 0.3, 0.3, 0.3, 0.3, 0.3, 0.3, 0.3, 0.3 |  |  |  | 0.0, 30.0, 0.0 | 49.0, 9.0, 49.0 |  |  | Conditioned area | 2 | 10.3 | Electric | HSPF | Air-source heat pump |  | Garage or open crawl space | 1 | 0.99 | Natural gas | Instant water heater | - | Air-source heat pump | 23 | SEER | 147.825 | 27.375 | 34 | CFM @ 50 Pascals | 100.0, 100.0 | Attic, exposed, Attic, exposed | 8.0, 8.0 |  |  | 3.64 | ACH @ 50 Pascals | Exhaust Only | 100 | - | 2081.3745 | 304.26 | 71.9896 | - | 7.1037 | 1.0384 | 7.199 | - | 33.8133 | 33.8135 | 9.0732 | 240.2 | 35.11 | 65.32 | 1078.1
Cornelius | OR | 97113 | Portland-Vancouver-Hillsboro, OR-WA | Washington | Portland Metro - 3 | 4C | Portland General Electric | NW Natural Gas | 153146 | 2021 | 2017 ORSC - Updated | No | No | No Solar | No |  |  |  |  | 12/16/2021 | 46 | 68 | 109 | 28% | 4 | 5.1 | 9.4 | 808.15 | 67.35 | 1520 | 14854 | 2 | 3 | Townhouse, end unit | No | Enclosed crawl space | 638.0, 222.0, 73.0 | 30.0, 38.0, 38.0 | [7 empty] | 30.5, 71.0, 24.5 | 0.0, 0.0, 0.0 | 21.0, 21.0, 21.0 | Between conditioned space and garage, Between conditioned space and ambient, Between cond and another cond unit (adiabatic) | 81.300003, 1428.300049, 580.5, 441.0 | 5.0, 0.0, 0.0, 0.0 | 21.0, 21.0, 21.0, 21.0 |  | 20.0, 20.0, 6.0, 40.5, 20.299999, 6.0, 27.0, 6.0, 21.0, 24.5, 20.0, 20.0, 20.0, 20.0 | 0.33, 0.33, 0.33, 0.33, 0.33, 0.33, 0.33, 0.33, 0.33, 0.33, 0.33, 0.33, 0.33, 0.33 | 0.3, 0.3, 0.3, 0.3, 0.3, 0.3, 0.3, 0.3, 0.3, 0.3, 0.3, 0.3, 0.3, 0.3 |  |  |  | 0.0, 30.0, 0.0 | 49.0, 9.0, 49.0 |  |  | Conditioned area | 2 | 10.3 | Electric | HSPF | Air-source heat pump |  | Garage or open crawl space | 1 | 0.93 | Natural gas | Instant water heater | - | Air-source heat pump | 23 | SEER | 147.825 | 27.375 | 33 | CFM @ 50 Pascals | 100.0, 100.0 | Attic, exposed, Attic, exposed | 8.0, 8.0 |  |  | 2.99 | ACH @ 50 Pascals | Exhaust Only | 100 | - | 1900.0468 | 383.8199 | 76.6341 | - | 6.4848 | 1.31 | 7.6634 | - | 33.8133 | 33.8135 | 9.0732 | 219.27 | 44.29 | 69.53 | 1048.39
Happy Valley | OR | 97086 | Portland-Vancouver-Hillsboro, OR-WA | Clackamas | Portland Metro - 3 | 4C | Portland General Electric | NW Natural Gas | 153078 | 2021 | 2017 ORSC - Updated | No | No | No Solar | No |  |  |  |  | 12/16/2021 | 56 | 70 | 95 | 16% | 5 | 6.3 | 8.6 | 850.27 | 70.86 | 1670 | 15370 | 2 | 3 | Single-family detached | No | Enclosed crawl space | 681.0, 428.0, 22.0 | 30.0, 38.0, 38.0 | [7 empty] | 79.5, 9.1, 31.4 | 0.0, 0.0, 0.0 | 21.0, 21.0, 21.0 | Between conditioned space and ambient, Between conditioned space and attic, Between conditioned space and garage | 1957.800049, 11.2, 285.0 | 0.0, 5.0, 0.0 | 21.0, 21.0, 21.0 |  | 4.0, 4.0, 7.5, 16.0, 40.0, 6.0, 25.0, 9.0, 18.0, 18.0, 16.0, 4.0, 24.0 | 0.36, 0.36, 0.33, 0.33, 0.33, 0.33, 0.33, 0.33, 0.33, 0.33, 0.33, 0.33, 0.33 | 0.27, 0.27, 0.3, 0.3, 0.3, 0.3, 0.3, 0.3, 0.3, 0.3, 0.3, 0.3, 0.3 |  |  |  | 30 | 9 |  |  | Conditioned area | 1 | 96 | Natural gas | AFUE | Fuel-fired air distribution heater |  | Garage or open crawl space | 1 | 3.15 | Electric | Heat pump | 66 | - | - | - | 338.2 | 62.6 | 59 | CFM @ 50 Pascals | 80.0, 80.0, 20.0, 20.0 | Conditioned space, Conditioned space, Attic, exposed, Attic, exposed | 8.0, 8.0, 8.0, 8.0 |  |  | 3.88 | ACH @ 50 Pascals | Exhaust Only | 100 | 261.3808 | 117.3158 | - | - | 737.2882 | 26.5385 | - | 2.5163 | - | 9.4274 | - | 33.8854 | 250.19 | - | 85.27 | 1090.51
Hillsboro | OR | 97123 | Portland-Vancouver-Hillsboro, OR-WA | Washington | Portland Metro - 3 | 4C | Portland General Electric | NW Natural Gas | 153096 | 2021 | 2017 ORSC - Updated | No | No | No Solar | Ecobee4 |  |  |  |  | 12/16/2021 | 63 | 82 | 108 | 22% | 5.3 | 6.5 | 9.7 | 900.61 | 75.05 | 2088 | 19024 | 2 | 3 | Single-family detached | No | Enclosed crawl space | 775.0, 480.0, 123.0 | 30.0, 38.0, 38.0 | [7 empty] | 15.4, 117.0 | 0.0, 0.0 | 21.0, 21.0 | Between conditioned space and garage, Between conditioned space and ambient | 139.699997, 2464.800049 | 0.0, 0.0 | 23.0, 23.0 |  | 40.0, 15.0, 9.0, 3.0, 36.0, 4.0, 4.0, 4.0, 4.0, 4.0, 3.8, 3.8, 16.0, 16.0, 9.0, 30.0, 4.0, 7.5, 6.0, 16.0, 16.0 | 0.22, 0.4, 0.36, 0.4, 0.32, 0.41, 0.41, 0.41, 0.41, 0.41, 0.4, 0.4, 0.36, 0.36, 0.36, 0.32, 0.37, 0.37, 0.37, 0.36, 0.36 | 0.28, 0.26, 0.26, 0.26, 0.28, 0.26, 0.26, 0.26, 0.26, 0.26, 0.27, 0.27, 0.28, 0.28, 0.26, 0.28, 0.26, 0.26, 0.26, 0.28, 0.28 |  |  |  | 35 | 9 |  |  | Garage or open crawl space | 1 | 96 | Natural gas | AFUE | Fuel-fired air distribution heater |  | Garage or open crawl space | 1 | 0.93 | Natural gas | Instant water heater | - | - | - | - | 422.8 | 78.3 | 69 | CFM @ 50 Pascals | 20.0, 20.0, 20.0, 80.0, 25.0, 35.0 | Conditioned space, Conditioned space, Attic, exposed, Attic, exposed, Attic, under insulation, Enclosed crawl space | 8.0, 8.0, 8.0, 8.0, 8.0, 8.0 |  |  | 3.17 | ACH @ 50 Pascals | Exhaust Only | 100 | 298.6226 | 145.0172 | - | 74.2789 | - | 30.3572 | - | 7.4279 | - | 9.4576 | - | 9.0732 | 287.11 | - | 67.39 | 1140.85
Hillsboro | OR | 97123 | Portland-Vancouver-Hillsboro, OR-WA | Washington | Portland Metro - 3 | 4C | Portland General Electric | NW Natural Gas | 153139 | 2021 | 2017 ORSC - Updated | No | No | No Solar | Ecobee4 |  |  |  |  | 12/16/2021 | 65 | 84 | 108 | 22% | 5.6 | 6.7 | 9.7 | 963.8 | 80.32 | 2088 | 19024 | 2 | 3 | Single-family detached | No | Enclosed crawl space | 775.0, 480.0, 123.0 | 30.0, 38.0, 38.0 | [7 empty] | 15.4, 117.0 | 0.0, 0.0 | 21.0, 21.0 | Between conditioned space and garage, Between conditioned space and ambient | 139.699997, 2464.800049 | 0.0, 0.0 | 23.0, 23.0 |  | 40.0, 15.0, 9.0, 3.0, 36.0, 4.0, 4.0, 4.0, 4.0, 4.0, 3.8, 3.8, 16.0, 16.0, 9.0, 30.0, 4.0, 7.5, 6.0, 16.0, 16.0 | 0.22, 0.4, 0.36, 0.4, 0.32, 0.4, 0.4, 0.4, 0.4, 0.4, 0.4, 0.4, 0.37, 0.37, 0.37, 0.32, 0.41, 0.36, 0.36, 0.36, 0.36 | 0.28, 0.26, 0.26, 0.26, 0.28, 0.26, 0.26, 0.26, 0.26, 0.26, 0.26, 0.26, 0.26, 0.26, 0.26, 0.28, 0.26, 0.28, 0.28, 0.28, 0.28 |  |  |  | 35 | 9 |  |  | Garage or open crawl space | 1 | 96 | Natural gas | AFUE | Fuel-fired air distribution heater |  | Garage or open crawl space | 1 | 0.93 | Natural gas | Instant water heater | - | Air conditioner | 13.5 | SEER | 422.8 | 78.3 | 63 | CFM @ 50 Pascals | 20.0, 20.0, 20.0, 80.0, 25.0, 35.0 | Conditioned space, Conditioned space, Attic, exposed, Attic, exposed, Attic, under insulation, Enclosed crawl space | 8.0, 8.0, 8.0, 8.0, 8.0, 8.0 |  |  | 3.16 | ACH @ 50 Pascals | Exhaust Only | 100 | 296.0739 | 142.2929 | 570.2372 | 74.2789 | - | 30.093 | 1.9462 | 7.4279 | - | 9.4535 | 33.8135 | 9.0732 | 284.48 | 65.81 | 67.39 | 1204.04
Hillsboro | OR | 97123 | Portland-Vancouver-Hillsboro, OR-WA | Washington | Portland Metro - 3 | 4C | Portland General Electric | NW Natural Gas | 153067 | 2021 | 2017 ORSC - Updated | No | No | No Solar | No |  |  |  |  | 12/16/2021 | 69 | 89 | 114 | 22% | 6.2 | 7.5 | 10.2 | 1078.2 | 89.85 | 2272 | 20850 | 2 | 5 | Single-family detached | No | Enclosed crawl space | 1075.0, 198.0 | 30.0, 59.0 | [7 empty] | 140.199997, 1.7 | 0.0, 0.0 | 21.0, 21.0 | Between conditioned space and ambient, Between conditioned space and attic | 272.100006, 2236.800049, 0.5 | 0.0, 0.0, 5.0 | 23.0, 23.0, 21.0 |  | 9.3, 9.3, 18.0, 18.0, 18.0, 7.0, 6.3, 18.0, 18.0, 18.0, 18.0, 48.0, 15.0, 15.0, 15.0, 15.0, 15.0, 15.0, 9.3, 9.3, 9.3, 13.8, 6.3, 15.0, 15.0, 9.3, 9.3, 9.3, 22.5, 6.3, 6.3, 6.3, 6.3 | 0.36, 0.36, 0.33, 0.33, 0.33, 0.36, 0.36, 0.33, 0.33, 0.33, 0.33, 0.22, 0.33, 0.33, 0.33, 0.33, 0.33, 0.33, 0.33, 0.33, 0.33, 0.36, 0.37, 0.33, 0.33, 0.33, 0.32, 0.32, 0.33, 0.37, 0.37, 0.37, 0.37 | 0.26, 0.26, 0.29, 0.29, 0.29, 0.26, 0.26, 0.29, 0.29, 0.29, 0.29, 0.28, 0.29, 0.29, 0.29, 0.29, 0.29, 0.29, 0.29, 0.29, 0.29, 0.26, 0.26, 0.29, 0.29, 0.29, 0.28, 0.28, 0.29, 0.26, 0.26, 0.26, 0.26 |  |  |  | 35 | 9 |  |  | Conditioned area | 1 | 96.2 | Natural gas | AFUE | Fuel-fired air distribution heater |  | Garage or open crawl space | 1 | 0.93 | Natural gas | Instant water heater | - | Air conditioner | 13 | SEER | 460.1 | 85.2 | 51 | CFM @ 50 Pascals | 100.0, 50.0, 50.0 | Conditioned space, Conditioned space, Attic, exposed | 8.0, 8.0, 8.0 |  |  | 2.59 | ACH @ 50 Pascals | Supply Only | 100 | 240.6951 | 148.7894 | 890.665 | 108.2111 | - | 24.5773 | 3.0398 | 10.8211 | - | 9.5655 | 33.8135 | 9.0732 | 235.09 | 102.79 | 98.18 | 1318.44
McMinnville | OR | 97128 | Portland-Vancouver-Hillsboro, OR-WA | Yamhill | Portland Metro - 3 | 4C | McMinnville Water & Light | NW Natural Gas | 138477 | 2021 | 2017 ORSC - Updated | No | No | No Solar | No |  |  |  |  | 12/16/2021 | 59 | 77 | 103 | 23% | 2.7 | 6.2 | 4.5 | 587.81 | 48.98 | 1922 | 17479 | 2 | 4 | Single-family detached | No | Enclosed crawl space | 870.0, 350.0 | 30.0, 59.0 | [7 empty] | 64.0, 41.0 | 0.0, 0.0 | 21.0, 21.0 | Between conditioned space and ambient, Between conditioned space and garage | 2185.0, 369.0 | 0.0, 0.0 | 23.0, 23.0 |  | 60.0, 14.0, 127.0, 29.0 | 0.36, 0.36, 0.36, 0.36 | 0.29, 0.29, 0.29, 0.29 |  |  |  | 30 | 9 |  |  | Conditioned area | 1 | 96.2 | Natural gas | AFUE | Fuel-fired air distribution heater |  | Garage or open crawl space | 1 | 0.93 | Natural gas | Instant water heater | - | - | - | - | 389.205 | 72.075 | 37 | CFM @ 50 Pascals | 100.0, 95.0, 5.0 | Conditioned space, Conditioned space, Attic, exposed | 8.0, 0.0, 8.0 |  |  | 3.28 | ACH @ 50 Pascals | Supply Only | 100 | 208.3003 | 123.5654 | - | 96.8344 | - | 21.2518 | - | 9.6834 | - | 9.2113 | - | 9.0732 | 195.76 | - | 87.86 | 865.01
Woodburn | OR | 97071 | Salem, OR | Marion | Mid-Willamette - 4 | 4C | Portland General Electric | NW Natural Gas | 153124 | 2021 | 2017 ORSC - Updated | No | No | No Solar | No |  |  |  |  | 12/16/2021 | 58 | 76 | 101 | 23% | 5 | 6.1 | 9.1 | 838.66 | 69.89 | 1860 | 16800 | 2 | 3 | Single-family detached | No | Enclosed crawl space | 702.0, 490.0, 32.0 | 30.0, 59.0, 59.0 | [7 empty] | 93.199997, 24.0 | 0.0, 0.0 | 21.0, 21.0 | Between conditioned space and ambient, Between conditioned space and garage | 218.0, 2058.800049 | 0.0, 0.0 | 23.0, 23.0 |  | 30.0, 41.0, 16.0, 16.0, 12.0, 25.0, 30.0, 16.0, 16.0, 15.0, 25.0 | 0.36, 0.22, 0.36, 0.36, 0.36, 0.39, 0.36, 0.36, 0.36, 0.36, 0.39 | 0.28, 0.28, 0.29, 0.29, 0.29, 0.26, 0.28, 0.29, 0.29, 0.29, 0.26 |  |  |  | 35 | 9 |  |  | Conditioned area | 1 | 96.2 | Natural gas | AFUE | Fuel-fired air distribution heater |  | Garage or open crawl space | 1 | 0.93 | Natural gas | Instant water heater | - | - | - | - | 376.7 | 69.8 | 56 | CFM @ 50 Pascals | 60.0, 80.0, 30.0, 20.0, 10.0 | Conditioned space, Conditioned space, Attic, exposed, Attic, exposed, Attic, under insulation | 8.0, 8.0, 8.0, 8.0, 8.0 |  |  | 3.54 | ACH @ 50 Pascals | Supply Only | 100 | 228.9034 | 146.3186 | - | 75.1187 | - | 23.3897 | - | 7.5119 | - | 9.5825 | - | 9.0732 | 224.13 | - | 68.16 | 1078.9
Woodburn | OR | 97071 | Salem, OR | Marion | Mid-Willamette - 4 | 4C | Portland General Electric | NW Natural Gas | 153281 | 2021 | 2017 ORSC - Updated | No | No | No Solar | No |  |  |  |  | 12/16/2021 | 58 | 76 | 101 | 23% | 5 | 6.1 | 9.1 | 841.63 | 70.14 | 1860 | 16800 | 2 | 3 | Single-family detached | No | Enclosed crawl space | 702.0, 490.0, 32.0 | 30.0, 59.0, 59.0 | [7 empty] | 93.199997, 24.0 | 0.0, 0.0 | 21.0, 21.0 | Between conditioned space and ambient, Between conditioned space and garage | 218.0, 2058.800049 | 0.0, 0.0 | 23.0, 23.0 |  | 30.0, 41.0, 16.0, 16.0, 12.0, 25.0, 30.0, 16.0, 16.0, 15.0, 25.0 | 0.36, 0.36, 0.36, 0.36, 0.36, 0.36, 0.36, 0.36, 0.36, 0.36, 0.36 | 0.29, 0.29, 0.29, 0.29, 0.29, 0.29, 0.29, 0.29, 0.29, 0.29, 0.29 |  |  |  | 35 | 9 |  |  | Conditioned area | 1 | 96.2 | Natural gas | AFUE | Fuel-fired air distribution heater |  | Garage or open crawl space | 1 | 0.93 | Natural gas | Instant water heater | - | - | - | - | 376.7 | 69.8 | 61 | CFM @ 50 Pascals | 60.0, 80.0, 30.0, 20.0, 10.0 | Conditioned space, Conditioned space, Attic, exposed, Attic, exposed, Attic, under insulation | 8.0, 8.0, 8.0, 8.0, 8.0 |  |  | 3.31 | ACH @ 50 Pascals | Supply Only | 100 | 231.8917 | 148.5974 | - | 75.1187 | - | 23.6963 | - | 7.5119 | - | 9.5838 | - | 9.0732 | 227.1 | - | 68.16 | 1081.87
Woodburn | OR | 97071 | Salem, OR | Marion | Mid-Willamette - 4 | 4C | Portland General Electric | NW Natural Gas | 153288 | 2021 | 2017 ORSC - Updated | No | No | No Solar | No |  |  |  |  | 12/16/2021 | 58 | 76 | 101 | 23% | 5 | 6.1 | 9.1 | 837.44 | 69.79 | 1860 | 16800 | 2 | 3 | Single-family detached | No | Enclosed crawl space | 702.0, 490.0, 32.0 | 30.0, 59.0, 59.0 | [7 empty] | 93.199997, 24.0 | 0.0, 0.0 | 21.0, 21.0 | Between conditioned space and ambient, Between conditioned space and garage | 218.0, 2058.800049 | 0.0, 0.0 | 23.0, 23.0 |  | 30.0, 41.0, 16.0, 16.0, 12.0, 25.0, 30.0, 16.0, 16.0, 15.0, 25.0 | 0.36, 0.22, 0.36, 0.36, 0.36, 0.39, 0.36, 0.36, 0.36, 0.36, 0.36 | 0.28, 0.28, 0.29, 0.29, 0.29, 0.26, 0.28, 0.29, 0.29, 0.29, 0.29 |  |  |  | 35 | 9 |  |  | Conditioned area | 1 | 96.2 | Natural gas | AFUE | Fuel-fired air distribution heater |  | Garage or open crawl space | 1 | 0.93 | Natural gas | Instant water heater | - | - | - | - | 376.7 | 69.8 | 69 | CFM @ 50 Pascals | 60.0, 80.0, 30.0, 20.0, 10.0 | Conditioned space, Conditioned space, Attic, exposed, Attic, exposed, Attic, under insulation | 8.0, 8.0, 8.0, 8.0, 8.0 |  |  | 3.07 | ACH @ 50 Pascals | Supply Only | 100 | 226.9568 | 151.0231 | - | 75.1187 | - | 23.2111 | - | 7.5119 | - | 9.6037 | - | 9.0732 | 222.91 | - | 68.16 | 1077.68
Woodburn | OR | 97071 | Salem, OR | Marion | Mid-Willamette - 4 | 4C | Portland General Electric | NW Natural Gas | 153515 | 2021 | 2017 ORSC - Updated | No | No | No Solar | No |  |  |  |  | 12/16/2021 | 58 | 76 | 101 | 23% | 5 | 6.1 | 9.1 | 844.57 | 70.38 | 1860 | 16800 | 2 | 3 | Single-family detached | No | Enclosed crawl space | 702.0, 490.0, 32.0 | 30.0, 59.0, 59.0 | [7 empty] | 93.199997, 24.0 | 0.0, 0.0 | 21.0, 21.0 | Between conditioned space and ambient, Between conditioned space and garage | 218.0, 2058.800049 | 0.0, 0.0 | 23.0, 23.0 |  | 30.0, 41.0, 16.0, 16.0, 12.0, 25.0, 30.0, 16.0, 16.0, 15.0, 25.0 | 0.36, 0.22, 0.36, 0.36, 0.36, 0.39, 0.36, 0.36, 0.36, 0.36, 0.36 | 0.28, 0.28, 0.29, 0.29, 0.29, 0.26, 0.28, 0.29, 0.29, 0.29, 0.29 |  |  |  | 35 | 9 |  |  | Conditioned area | 1 | 96.2 | Natural gas | AFUE | Fuel-fired air distribution heater |  | Garage or open crawl space | 1 | 0.93 | Natural gas | Instant water heater | - | - | - | - | 376.7 | 69.8 | 57 | CFM @ 50 Pascals | 60.0, 80.0, 30.0, 20.0, 10.0 | Conditioned space, Conditioned space, Attic, exposed, Attic, exposed, Attic, under insulation | 8.0, 8.0, 8.0, 8.0, 8.0 |  |  | 3.27 | ACH @ 50 Pascals | Supply Only | 95 | 225.407 | 145.9877 | - | 75.1187 | - | 23.039 | - | 7.5119 | - | 9.5893 | - | 9.0732 | 220.93 | - | 68.16 | 1084.81
Woodburn | OR | 97071 | Salem, OR | Marion | Mid-Willamette - 4 | 4C | Portland General Electric | NW Natural Gas | 153066 | 2021 | 2017 ORSC - Updated | No | No | No Solar | No |  |  |  |  | 12/16/2021 | 58 | 76 | 102 | 22% | 5.1 | 6.1 | 9.1 | 856.15 | 71.35 | 1884 | 17200 | 2 | 4 | Single-family detached | No | Enclosed crawl space | 805.0, 471.0, 7.0 | 30.0, 59.0, 59.0 | [7 empty] | 70.0, 24.0, 14.8 | 0.0, 0.0, 0.0 | 21.0, 21.0, 21.0 | Between conditioned space and ambient, Between conditioned space and garage, Between conditioned space and attic | 194.0, 1926.0, 38.799999 | 0.0, 0.0, 5.0 | 23.0, 23.0, 21.0 |  | 8.0, 16.0, 6.0, 6.0, 30.0, 8.0, 16.0, 8.0, 12.0, 8.0, 20.0, 20.0, 20.0, 20.0 | 0.36, 0.36, 0.32, 0.32, 0.32, 0.36, 0.36, 0.36, 0.36, 0.36, 0.36, 0.36, 0.36, 0.36 | 0.29, 0.29, 0.28, 0.28, 0.28, 0.29, 0.29, 0.29, 0.29, 0.29, 0.29, 0.29, 0.29, 0.29 |  |  |  | 35 | 9 |  |  | Conditioned area | 1 | 96.2 | Natural gas | AFUE | Fuel-fired air distribution heater |  | Garage or open crawl space | 1 | 0.93 | Natural gas | Instant water heater | - | - | - | - | 381.5 | 70.7 | 58 | CFM @ 50 Pascals | 90.0, 80.0, 10.0, 20.0 | Conditioned space, Conditioned space, Attic, exposed, Attic, exposed | 8.0, 8.0, 8.0, 8.0 |  |  | 3.46 | ACH @ 50 Pascals | Supply Only | 100 | 202.6368 | 136.6548 | - | 95.2247 | - | 20.7301 | - | 9.5225 | - | 9.6109 | - | 9.0732 | 199.24 | - | 86.4 | 1096.39
Woodburn | OR | 97071 | Salem, OR | Marion | Mid-Willamette - 4 | 4C | Portland General Electric | NW Natural Gas | 153086 | 2021 | 2017 ORSC - Updated | No | No | No Solar | No |  |  |  |  | 12/16/2021 | 58 | 76 | 102 | 23% | 5 | 6.2 | 9.1 | 851.33 | 70.94 | 1884 | 17200 | 2 | 4 | Single-family detached | No | Enclosed crawl space | 805.0, 471.0, 7.0 | 30.0, 59.0, 59.0 | [7 empty] | 70.0, 24.0, 14.8 | 0.0, 0.0, 0.0 | 21.0, 21.0, 21.0 | Between conditioned space and ambient, Between conditioned space and garage, Between conditioned space and attic | 194.0, 1926.0, 38.799999 | 0.0, 0.0, 5.0 | 23.0, 23.0, 21.0 |  | 8.0, 16.0, 6.0, 6.0, 30.0, 8.0, 16.0, 8.0, 12.0, 8.0, 20.0, 20.0, 20.0, 20.0 | 0.36, 0.32, 0.33, 0.36, 0.36, 0.32, 0.24, 0.36, 0.36, 0.22, 0.36, 0.36, 0.36, 0.36 | 0.29, 0.28, 0.29, 0.29, 0.29, 0.28, 0.25, 0.29, 0.29, 0.28, 0.29, 0.29, 0.29, 0.29 |  |  |  | 35 | 9 |  |  | Conditioned area | 1 | 96.2 | Natural gas | AFUE | Fuel-fired air distribution heater |  | Garage or open crawl space | 1 | 0.93 | Natural gas | Instant water heater | - | - | - | - | 381.5 | 70.7 | 58 | CFM @ 50 Pascals | 100.0, 80.0, 20.0 | Conditioned space, Conditioned space, Attic, exposed | 8.0, 8.0, 8.0 |  |  | 3.61 | ACH @ 50 Pascals | Supply Only | 100 | 198.2474 | 129.3314 | - | 95.2247 | - | 20.2661 | - | 9.5225 | - | 9.5932 | - | 9.0732 | 194.42 | - | 86.4 | 1091.57
Woodburn | OR | 97071 | Salem, OR | Marion | Mid-Willamette - 4 | 4C | Portland General Electric | NW Natural Gas | 153278 | 2021 | 2017 ORSC - Updated | No | No | No Solar | No |  |  |  |  | 12/16/2021 | 59 | 76 | 102 | 22% | 5.1 | 6.1 | 9.1 | 859.55 | 71.63 | 1884 | 17200 | 2 | 4 | Single-family detached | No | Enclosed crawl space | 805.0, 471.0, 7.0 | 30.0, 59.0, 59.0 | [7 empty] | 70.0, 24.0, 14.8 | 0.0, 0.0, 0.0 | 21.0, 21.0, 21.0 | Between conditioned space and ambient, Between conditioned space and garage, Between conditioned space and attic | 194.0, 1926.0, 38.799999 | 0.0, 0.0, 5.0 | 23.0, 23.0, 21.0 |  | 8.0, 16.0, 6.0, 6.0, 30.0, 8.0, 16.0, 8.0, 12.0, 8.0, 20.0, 20.0, 20.0, 20.0 | 0.36, 0.36, 0.36, 0.36, 0.36, 0.36, 0.36, 0.36, 0.36, 0.36, 0.36, 0.36, 0.36, 0.36 | 0.29, 0.29, 0.29, 0.29, 0.29, 0.29, 0.29, 0.29, 0.29, 0.29, 0.29, 0.29, 0.29, 0.29 |  |  |  | 35 | 9 |  |  | Conditioned area | 1 | 96.2 | Natural gas | AFUE | Fuel-fired air distribution heater |  | Garage or open crawl space | 1 | 0.93 | Natural gas | Instant water heater | - | - | - | - | 381.5 | 70.7 | 59 | CFM @ 50 Pascals | 80.0, 80.0, 20.0, 20.0 | Conditioned space, Conditioned space, Attic, exposed, Attic, exposed | 8.0, 8.0, 8.0, 8.0 |  |  | 3.43 | ACH @ 50 Pascals | Supply Only | 100 | 205.9296 | 140.2955 | - | 95.2247 | - | 21.0718 | - | 9.5225 | - | 9.6165 | - | 9.0732 | 202.64 | - | 86.4 | 1099.79
Corvallis | OR | 97330 | Corvallis, OR | Benton | Southern Willamette - 5 | 4C | Pacific Power | NW Natural Gas | 153129 | 2021 | 2017 ORSC - Updated | No | No | No Solar | No |  |  |  |  | 12/16/2021 | 49 | 73 | 112 | 29% | 4.1 | 5.4 | 9.7 | 678.13 | 56.51 | 1679 | 15850 | 2 | 3 | Townhouse, end unit | No | Enclosed crawl space | 225.0, 749.0 | 38.0, 30.0 | [7 empty] | 31.5, 80.800003, 27.5 | 0.0, 0.0, 0.0 | 21.0, 21.0, 21.0 | Between conditioned space and garage, Between conditioned space and ambient, Between cond and another cond unit (adiabatic) | 1476.599976, 638.200012, 285.700012 | 0.0, 0.0, 0.0 | 23.0, 23.0, 23.0 |  | 15.0, 24.0, 24.0, 40.0, 36.0, 20.0, 20.0, 15.0, 6.0, 6.0, 15.0, 15.0, 4.5 | 0.36, 0.33, 0.33, 0.33, 0.33, 0.33, 0.33, 0.33, 0.36, 0.36, 0.33, 0.33, 0.36 | 0.27, 0.3, 0.3, 0.29, 0.3, 0.3, 0.3, 0.3, 0.27, 0.27, 0.3, 0.3, 0.27 |  |  |  | 30 | 9 |  |  | Conditioned area | 2 | 10.3 | Electric | HSPF | Air-source heat pump |  | Garage or open crawl space | 1 | 0.93 | Natural gas | Instant water heater | - | Air-source heat pump | 23 | SEER | 163.013 | 30.1875 | 41 | CFM @ 50 Pascals | 50.0, 10.0, 50.0, 90.0 | Conditioned space, Conditioned space, Attic, exposed, Attic, exposed | 8.0, 8.0, 8.0, 8.0 |  |  | 4.07 | ACH @ 50 Pascals | Exhaust Only | 100 | - | 2058.02 | 357.3209 | 75.933 | - | 7.024 | 1.2195 | 7.5933 | - | 26.2846 | 26.2848 | 9.0732 | 184.62 | 32.05 | 68.9 | 900.13
Estacada | OR | 97023 | Portland-Vancouver-Hillsboro, OR-WA | Clackamas | Portland Metro - 3 | 4C | Portland General Electric | NW Natural Gas | 153132 | 2021 | 2017 ORSC - Updated | No | No | No Solar | Ecobee4 |  |  |  |  | 12/16/2021 | 49 | 71 | 117 | 26% | 4.7 | 6.5 | 10.2 | 1047.98 | 87.33 | 1953 | 18884 | 2 | 4 | Single-family detached | No | Enclosed crawl space | 359.0, 871.0 | 38.0, 30.0 | [7 empty] | 63.599998, 33.299999, 38.099998 | 0.0, 0.0, 0.0 | 21.0, 21.0, 21.0 | Between conditioned space and ambient, Between conditioned space and attic, Between conditioned space and garage | 409.100006, 1924.699951, 119.900002 | 0.0, 0.0, 5.0 | 23.0, 23.0, 21.0 |  | 3.0, 8.0, 8.8, 4.0, 4.0, 20.0, 20.0, 48.0, 20.0, 20.0, 18.0, 22.5, 22.5, 3.0, 24.0, 16.0 | 0.41, 0.4, 0.36, 0.41, 0.41, 0.36, 0.36, 0.22, 0.36, 0.36, 0.36, 0.32, 0.32, 0.36, 0.36, 0.36 | 0.26, 0.26, 0.28, 0.26, 0.26, 0.28, 0.28, 0.28, 0.28, 0.28, 0.28, 0.28, 0.28, 0.28, 0.28, 0.28 |  |  |  | 35 | 9 |  |  | Garage or open crawl space | 1 | 9.5 | Electric | HSPF | Air-source heat pump |  | Garage or open crawl space | 1 | 2.9 | Electric | Heat pump | 50 | Air-source heat pump | 15.25 | SEER | 395.5 | 73.2 | 52 | CFM @ 50 Pascals | 10.0, 10.0, 60.0, 70.0, 20.0, 20.0, 10.0 | Conditioned space, Conditioned space, Attic, exposed, Attic, exposed, Attic, under insulation, Attic, under insulation, Garage | 8.0, 8.0, 8.0, 8.0, 8.0, 8.0, 8.0 |  |  | 2.07 | ACH @ 50 Pascals | Exhaust Only | 100 | - | 2660.3662 | 548.023 | - | 875.895 | 9.0797 | 1.8704 | 2.9894 | - | 33.8417 | 33.8135 | 33.8968 | 307.27 | 63.24 | 101.33 | 1192.22
Hillsboro | OR | 97123 | Portland-Vancouver-Hillsboro, OR-WA | Washington | Portland Metro - 3 | 4C | Portland General Electric | NW Natural Gas | 136905 | 2021 | 2017 ORSC - Updated | No | No | No Solar | Ecobee4 |  |  |  |  | 12/16/2021 | 61 | 78 | 103 | 21% | 5.3 | 6.3 | 9.2 | 905.58 | 75.46 | 1921 | 18531 | 2 | 3 | Single-family detached | No | Enclosed crawl space | 513.0, 754.0 | 38.0, 30.0 | [7 empty] | 22.0, 81.900002, 9.4 | 0.0, 0.0, 0.0 | 21.0, 21.0, 21.0 | Between conditioned space and garage, Between conditioned space and ambient, Between conditioned space and attic | 199.800003, 2222.5, 9.4 | 0.0, 0.0, 5.0 | 23.0, 23.0, 21.0 |  | 48.0, 8.0, 8.0, 8.0, 6.5, 16.5, 16.5, 12.0, 8.8, 8.8, 8.8, 7.0, 12.0, 17.5, 10.5, 10.5, 10.5, 10.5, 10.5, 10.5, 10.5, 10.5, 18.0, 18.0 | 0.22, 0.32, 0.32, 0.32, 0.4, 0.32, 0.32, 0.41, 0.36, 0.32, 0.37, 0.32, 0.32, 0.32, 0.37, 0.37, 0.41, 0.41, 0.41, 0.41, 0.41, 0.41, 0.32, 0.32 | 0.28, 0.28, 0.28, 0.28, 0.26, 0.28, 0.28, 0.26, 0.28, 0.28, 0.26, 0.28, 0.28, 0.28, 0.26, 0.26, 0.26, 0.26, 0.26, 0.26, 0.26, 0.26, 0.28, 0.28 |  |  |  | 35 | 9 |  |  | Garage or open crawl space | 1 | 96 | Natural gas | AFUE | Fuel-fired air distribution heater |  | Garage or open crawl space | 1 | 0.93 | Natural gas | Instant water heater | - | Air conditioner | 13 | SEER | 389 | 72 | 47 | CFM @ 50 Pascals | 20.0, 30.0, 30.0, 40.0, 30.0, 30.0, 20.0 | Conditioned space, Conditioned space, Attic, exposed, Attic, exposed, Attic, under insulation, Attic, under insulation, Enclosed crawl space | 8.0, 8.0, 8.0, 8.0, 8.0, 8.0, 8.0 |  |  | 3.67 | ACH @ 50 Pascals | Exhaust Only | 100 | 260.727 | 126.6513 | 648.2698 | 81.7807 | - | 26.505 | 2.2125 | 8.1781 | - | 9.4577 | 33.8135 | 9.0732 | 250.68 | 74.81 | 74.2 | 1145.82
Bend | OR | 97703 | Bend, OR | Deschutes | Central - 8 | 5B | Pacific Power | Cascade Natural Gas | 136440 | 2021 | 2017 ORSC - Updated | No | No | No Solar | NEST Learning Thermostat |  |  |  |  | 12/16/2021 | 134 | 162 | 185 | 17% | 10.7 | 12.7 | 16 | 1545.74 | 128.81 | 3828 | 41105 | 2 | 4 | Single-family detached | No | Enclosed crawl space | 2572.0, 313.0 | 38.0, 38.0 | [7 empty] | 42.0, 25.0 | 0.0, 0.0 | 21.0, 21.0 | Between conditioned space and ambient, Between conditioned space and garage | 3938.0, 490.0, 250.0 | 0.0, 0.0, 0.0 | 23.0, 23.0, 23.0 |  | 287.799988, 260.0, 55.0, 96.300003 | 0.2, 0.2, 0.2, 0.2 | 0.29, 0.29, 0.29, 0.29 |  |  |  | 35.0, 0.0 | 9.0, 30.0 |  |  | Garage or open crawl space | 1 | 96 | Natural gas | AFUE | Fuel-fired air distribution heater |  | Garage or open crawl space | 1 | 0.68 | Natural gas | Conventional | 60 | Air conditioner | 13 | SEER | 391.168396, 63.099014 | 72.438591, 11.685002 | 98.0, 47.0 | CFM @ 50 Pascals, CFM @ 50 Pascals | 100.0, 100.0, 100.0, 100.0 | Enclosed crawl space, Enclosed crawl space, Attic, exposed, Attic, exposed | 8.0, 8.0, 8.0, 8.0 |  |  | 2.23 | ACH @ 50 Pascals | Supply Only | 100 | 808.2559 | 346.1794 | 864.2087 | 164.7141 | - | 82.0071 | 2.9495 | 16.4714 | - | 7.9939 | 26.2848 | 7.743 | 655.56 | 77.53 | 127.54 | 1734.86
Hillsboro | OR | 97123 | Portland-Vancouver-Hillsboro, OR-WA | Washington | Portland Metro - 3 | 4C | Portland General Electric | NW Natural Gas | 129328 | 2021 | 2017 ORSC - Updated | No | Yes | No Solar | NEST Learning Thermostat |  |  |  |  | 12/16/2021 | 75 | 91 | 119 | 17% | 6.4 | 7.5 | 10.6 | 1119.84 | 93.32 | 2450 | 22129 | 2 | 5 | Single-family detached | No | Enclosed crawl space | 1004.0, 439.0, 103.0 | 38.0, 38.0, 38.0 | [7 empty] | 70.0, 41.0 | 0.0, 0.0 | 21.0, 21.0 | Between conditioned space and ambient, Between conditioned space and garage | 2612.0, 369.0 | 0.0, 0.0 | 23.0, 23.0 |  | 123.5, 61.5, 137.0, 65.0 | 0.3, 0.3, 0.3, 0.3 | 0.3, 0.3, 0.3, 0.3 |  |  |  | 35 | 9 |  |  | Garage or open crawl space | 1 | 96.2 | Natural gas | AFUE | Fuel-fired air distribution heater |  | Garage or open crawl space | 1 | 0.82 | Natural gas | Instant water heater | - | - | - | - | 496.125 | 183.75 | 122 | CFM @ 50 Pascals | 50.0, 50.0, 40.0, 40.0, 10.0, 10.0 | Enclosed crawl space, Enclosed crawl space, Attic, exposed, Attic, exposed, Conditioned space, Conditioned space | 8.0, 8.0, 8.0, 8.0, 0.0, 0.0 |  |  | 3.12 | ACH @ 50 Pascals | Supply Only | 100 | 320.8643 | 224.9578 | - | 121.6273 | - | 32.8542 | - | 12.1627 | - | 9.6325 | - | 9.0732 | 316.47 | - | 110.35 | 1360.08
Wilsonville | OR | 97070 | Portland-Vancouver-Hillsboro, OR-WA | Clackamas | Portland Metro - 3 | 4C | Portland General Electric | NW Natural Gas | 138820 | 2021 | 2017 ORSC - Updated | No | No | No Solar | NEST Learning Thermostat |  |  |  |  | 12/16/2021 | 80 | 98 | 129 | 18% | 7.2 | 8.3 | 11.4 | 1277.51 | 106.46 | 2750 | 26687 | 2 | 5 | Single-family detached | No | Enclosed crawl space | 1227.0, 273.0, 146.0 | 38.0, 38.0, 38.0 | [7 empty] | 81.0, 44.0 | 0.0, 0.0 | 21.0, 21.0 | Between conditioned space and ambient, Between conditioned space and garage | 2808.0, 396.0 | 0.0, 0.0 | 23.0, 23.0 |  | 120.0, 120.0, 105.5, 18.0 | 0.3, 0.3, 0.3, 0.3 | 0.3, 0.3, 0.3, 0.3 |  |  |  | 35 | 9 |  |  | Garage or open crawl space | 1 | 96.2 | Natural gas | AFUE | Fuel-fired air distribution heater |  | Garage or open crawl space | 1 | 0.82 | Natural gas | Instant water heater | - | Air conditioner | 13 | SEER | 556.8751 | 103.125 | 140 | CFM @ 50 Pascals | 50.0, 50.0, 40.0, 40.0, 10.0, 10.0 | Enclosed crawl space, Enclosed crawl space, Attic, exposed, Attic, exposed, Conditioned space, Conditioned space | 8.0, 8.0, 8.0, 8.0, 0.0, 0.0 |  |  | 2.71 | ACH @ 50 Pascals | Supply Only | 100 | 331.3199 | 236.0123 | 926.359 | 122.598 | - | 33.9375 | 3.1616 | 12.2598 | - | 9.6416 | 33.8135 | 9.0732 | 327.21 | 106.91 | 111.24 | 1517.75
Hillsboro | OR | 97123 | Portland-Vancouver-Hillsboro, OR-WA | Washington | Portland Metro - 3 | 4C | Portland General Electric | NW Natural Gas | 134219 | 2021 | 2017 ORSC - Updated | No | No | No Solar | NEST Learning Thermostat |  |  |  |  | 12/16/2021 | 66 | 81 | 110 | 18% | 5.7 | 6.6 | 9.8 | 986.03 | 82.17 | 2150 | 19516 | 2 | 4 | Single-family detached | No | Enclosed crawl space | 893.0, 320.0, 144.0 | 38.0, 38.0, 38.0 | [7 empty] | 66.0, 20.0 | 0.0, 0.0 | 21.0, 21.0 | Between conditioned space and ambient, Between conditioned space and garage | 2161.0, 180.0 | 0.0, 0.0 | 23.0, 23.0 |  | 126.0, 95.333298, 68.0, 68.0 | 0.25, 0.25, 0.25, 0.25 | 0.28, 0.28, 0.28, 0.28 |  |  |  | 35 | 9 |  |  | Garage or open crawl space | 1 | 96.2 | Natural gas | AFUE | Fuel-fired air distribution heater |  | Garage or open crawl space | 1 | 0.82 | Natural gas | Instant water heater | - | - | - | - | 435.375 | 80.625 | 99 | CFM @ 50 Pascals | 50.0, 50.0, 40.0, 40.0, 10.0, 10.0 | Enclosed crawl space, Enclosed crawl space, Attic, exposed, Attic, exposed, Conditioned space, Conditioned space | 8.0, 8.0, 8.0, 8.0, 0.0, 0.0 |  |  | 3.49 | ACH @ 50 Pascals | Supply Only | 100 | 263.8537 | 182.4002 | - | 103.0134 | - | 27.0079 | - | 10.3013 | - | 9.6246 | - | 9.0732 | 259.94 | - | 93.47 | 1226.27
Hillsboro | OR | 97007 | Portland-Vancouver-Hillsboro, OR-WA | Washington | Portland Metro - 3 | 4C | Portland General Electric | NW Natural Gas | 136617 | 2021 | 2017 ORSC - Updated | No | Yes | No Solar | No |  |  |  |  | 12/16/2021 | 78 | 106 | 143 | 26% | 7.1 | 9 | 12.6 | 1264.45 | 105.37 | 3197 | 28360 | 2 | 4 | Single-family detached | No | Enclosed crawl space | 1392.0, 221.0, 192.0 | 38.0, 50.0, 50.0 | [7 empty] | 87.0, 41.0 | 0.0, 0.0 | 21.0, 21.0 | Between conditioned space and ambient, Between conditioned space and garage | 2850.0, 369.0 | 0.0, 0.0 | 23.0, 23.0 |  | 173.833328, 216.333328, 10.0, 200.0 | 0.27, 0.27, 0.27, 0.27 | 0.27, 0.27, 0.27, 0.27 |  |  |  | 35 | 9 |  |  | Conditioned area | 1 | 96.2 | Natural gas | AFUE | Fuel-fired air distribution heater |  | Garage or open crawl space | 1 | 0.93 | Natural gas | Instant water heater | - | Air conditioner | 13 | SEER | 647.3926 | 119.8875 | 80 | CFM @ 50 Pascals | 100.0, 100.0 | Conditioned space, Conditioned space | 0.0, 0.0 |  |  | 2.38 | ACH @ 50 Pascals | Supply Only | 100 | 310.6613 | 192.6835 | 950.7194 | 90.1162 | - | 31.7237 | 3.2448 | 9.0116 | - | 9.5671 | 33.8135 | 9.0732 | 303.51 | 109.72 | 81.76 | 1504.69
Portland | OR | 97229 | Portland-Vancouver-Hillsboro, OR-WA | Washington | Portland Metro - 3 | 4C | Portland General Electric | NW Natural Gas | 150946 | 2021 | 2017 ORSC - Updated | No | No | No Solar | No |  |  |  |  | 12/16/2021 | 46 | 60 | 104 | 20% | 4.6 | 5.9 | 9.3 | 898.5 | 74.87 | 1943 | 17821 | 3 | 3 | Townhouse, end unit | No | More than one type | 289.0, 525.0 | 50.0, 50.0 | [7 empty] | 91.099998, 58.0, 48.0 | 0.0, 0.0, 0.0 | 21.0, 21.0, 21.0 | Between conditioned space and ambient, Between conditioned space and garage, Between cond and another cond unit (adiabatic) | 1578.099976, 527.799988, 870.200012 | 0.0, 0.0, 0.0 | 23.0, 23.0, 11.0 |  | 4.7, 45.0, 47.5, 17.0, 37.5, 18.0, 35.0 | 0.3, 0.3, 0.3, 0.3, 0.3, 0.3, 0.3 | 0.3, 0.3, 0.3, 0.3, 0.3, 0.3, 0.3 |  |  |  | 30 | 9 |  |  | Vented Attic | 1 | 96.2 | Natural gas | AFUE | Fuel-fired air distribution heater |  | Garage or open crawl space | 1 | 2.9 | Electric | Heat pump | 65 | - | - | - | 393.458 | 72.8625 | 100 | CFM @ 50 Pascals | 50.0, 100.0, 50.0 | Attic, exposed, Attic, exposed, Conditioned space | 8.0, 8.0, 8.0 |  |  | 3.16 | ACH @ 50 Pascals | Supply Only | 100 | 217.1336 | 150.6121 | - | - | 861.819 | 22.2274 | - | 2.9414 | - | 9.6265 | - | 33.8854 | 213.97 | - | 99.67 | 1138.74
Tigard | OR | 97223 | Portland-Vancouver-Hillsboro, OR-WA | Washington | Portland Metro - 3 | 4C | Portland General Electric | NW Natural Gas | 150944 | 2021 | 2017 ORSC - Updated | No | No | No Solar | No |  |  |  |  | 12/16/2021 | 63 | 79 | 107 | 20% | 5.6 | 6.5 | 9.6 | 957.18 | 79.76 | 2063 | 18341 | 2 | 3 | Single-family detached | No | Enclosed crawl space | 128.0, 817.0, 300.0 | 59.0, 30.0, 59.0 | [7 empty] | 113.0, 32.0 | 0.0, 0.0 | 21.0, 21.0 | Between conditioned space and ambient, Between conditioned space and garage | 2371.0, 287.0 | 0.0, 0.0 | 23.0, 23.0 |  | 3.0, 25.0, 40.0, 18.0, 29.0, 20.0, 16.0, 53.0 | 0.36, 0.36, 0.36, 0.36, 0.36, 0.36, 0.36, 0.36 | 0.29, 0.29, 0.29, 0.29, 0.29, 0.29, 0.29, 0.29 |  |  |  | 30 | 9 |  |  | Conditioned area | 1 | 96.2 | Natural gas | AFUE | Fuel-fired air distribution heater |  | Conditioned area | 1 | 0.93 | Natural gas | Instant water heater | - | Air conditioner | 13 | SEER | 417.758 | 77.3625 | 67 | CFM @ 50 Pascals | 50.0, 75.0, 50.0, 25.0 | Attic, exposed, Attic, exposed, Conditioned space, Conditioned space | 8.0, 8.0, 0.0, 0.0 |  |  | 2.85 | ACH @ 50 Pascals | Supply Only | 100 | 244.6035 | 188.3664 | 622.0819 | 76.4145 | - | 25.1032 | 2.1231 | 7.6414 | - | 9.688 | 33.8135 | 9.0732 | 243.2 | 71.79 | 69.33 | 1197.42
Wilsonville | OR | 97070 | Portland-Vancouver-Hillsboro, OR-WA | Clackamas | Portland Metro - 3 | 4C | Portland General Electric | NW Natural Gas | 152879 | 2021 | 2017 ORSC - Updated | No | No | No Solar | Ecobee4 |  |  |  |  | 12/16/2021 | 65 | 82 | 105 | 20% | 5.4 | 6.4 | 9.4 | 923.36 | 76.95 | 2000 | 19006 | 2 | 3 | Single-family detached | No | Enclosed crawl space | 23.0, 833.0, 468.0 | 59.0, 30.0, 59.0 | [7 empty] | 111.0, 46.0 | 0.0, 0.0 | 21.0, 21.0 | Between conditioned space and ambient, Between conditioned space and garage | 2308.0, 416.0 | 0.0, 0.0 | 23.0, 23.0 |  | 24.5, 54.0, 90.0, 17.5, 62.0, 48.0, 82.0, 4.0 | 0.3, 0.3, 0.3, 0.3, 0.3, 0.3, 0.3, 0.3 | 0.3, 0.3, 0.3, 0.3, 0.3, 0.3, 0.3, 0.3 |  |  |  | 30 | 9 |  |  | Garage or open crawl space | 1 | 96 | Natural gas | AFUE | Fuel-fired air distribution heater |  | Garage or open crawl space | 1 | 0.93 | Natural gas | Instant water heater | - | - | - | - | 405 | 75 | 81 | CFM @ 50 Pascals | 95.0, 95.0, 5.0, 5.0 | Attic, exposed, Attic, exposed, Garage, Garage | 8.0, 8.0, 8.0, 8.0 |  |  | 2.21 | ACH @ 50 Pascals | Exhaust Only | 100 | 315.0307 | 253.6089 | - | 75.9997 | - | 32.3686 | - | 7.6 | - | 9.716 | - | 9.0732 | 314.49 | - | 68.96 | 1163.6
Sandy | OR | 97055 | Portland-Vancouver-Hillsboro, OR-WA | Clackamas | Portland Metro - 3 | 4C | Portland General Electric | NW Natural Gas | 153133 | 2021 | 2017 ORSC - Updated | No | No | No Solar | No |  |  |  |  | 12/16/2021 | 65 | 87 | 116 | 24% | 5.6 | 6.9 | 10.4 | 946.36 | 78.86 | 2350 | 22641 | 2 | 5 | Single-family detached | No | Enclosed crawl space | 353.0, 1030.0, 10.0 | 59.0, 30.0, 59.0 | [7 empty] | 106.900002, 11.1, 38.0 | 0.0, 0.0, 0.0 | 21.0, 21.0, 21.0 | Between conditioned space and ambient, Between conditioned space and attic, Between conditioned space and garage | 345.200012, 2278.699951, 90.400002 | 0.0, 0.0, 5.0 | 23.0, 23.0, 21.0 |  | 48.0, 16.0, 4.3, 5.0, 15.0, 15.0, 25.0, 25.0, 22.5, 20.0, 15.0, 15.0, 9.0, 15.0, 22.5, 22.5, 22.5 | 0.36, 0.36, 0.36, 0.37, 0.33, 0.33, 0.36, 0.36, 0.36, 0.36, 0.33, 0.33, 0.33, 0.33, 0.36, 0.36, 0.36 | 0.29, 0.29, 0.26, 0.26, 0.29, 0.29, 0.29, 0.29, 0.29, 0.29, 0.29, 0.29, 0.29, 0.29, 0.29, 0.29, 0.29 |  |  |  | 35 | 9 |  |  | Conditioned area | 1 | 96.2 | Natural gas | AFUE | Fuel-fired air distribution heater |  | Garage or open crawl space | 1 | 0.93 | Natural gas | Instant water heater | - | - | - | - | 475.9 | 88.1 | 59 | CFM @ 50 Pascals | 100.0, 90.0, 10.0 | Conditioned space, Conditioned space, Attic, exposed | 8.0, 8.0, 8.0 |  |  | 2.76 | ACH @ 50 Pascals | Exhaust Only | 100 | 247.1707 | 149.9987 | - | 107.9383 | - | 25.229 | - | 10.7938 | - | 9.5563 | - | 9.0732 | 241.1 | - | 97.93 | 1186.6
Sandy | OR | 97055 | Portland-Vancouver-Hillsboro, OR-WA | Clackamas | Portland Metro - 3 | 4C | Portland General Electric | NW Natural Gas | 153296 | 2021 | 2017 ORSC - Updated | No | No | No Solar | No |  |  |  |  | 12/16/2021 | 67 | 86 | 116 | 22% | 5.7 | 6.9 | 10.4 | 959.51 | 79.96 | 2350 | 22641 | 2 | 5 | Single-family detached | No | Enclosed crawl space | 353.0, 1030.0, 10.0 | 59.0, 30.0, 59.0 | [7 empty] | 106.900002, 11.1, 38.0 | 0.0, 0.0, 0.0 | 21.0, 21.0, 21.0 | Between conditioned space and ambient, Between conditioned space and attic, Between conditioned space and garage | 345.200012, 2278.699951, 90.400002 | 0.0, 0.0, 5.0 | 23.0, 23.0, 21.0 |  | 48.0, 16.0, 4.3, 5.0, 15.0, 15.0, 25.0, 25.0, 22.5, 20.0, 15.0, 15.0, 9.0, 15.0, 22.5, 22.5, 22.5 | 0.22, 0.36, 0.36, 0.37, 0.33, 0.33, 0.36, 0.36, 0.36, 0.36, 0.33, 0.33, 0.33, 0.33, 0.36, 0.36, 0.36 | 0.28, 0.29, 0.26, 0.26, 0.29, 0.29, 0.29, 0.29, 0.28, 0.29, 0.29, 0.29, 0.29, 0.29, 0.28, 0.28, 0.28 |  |  |  | 35 | 9 |  |  | Conditioned area | 1 | 96.2 | Natural gas | AFUE | Fuel-fired air distribution heater |  | Garage or open crawl space | 1 | 0.93 | Natural gas | Instant water heater | - | - | - | - | 475.9 | 88.1 | 62 | CFM @ 50 Pascals | 80.0, 80.0, 10.0, 20.0, 10.0 | Conditioned space, Conditioned space, Attic, exposed, Attic, exposed, Attic, under insulation | 8.0, 8.0, 8.0, 8.0, 8.0 |  |  | 2.86 | ACH @ 50 Pascals | Exhaust Only | 100 | 258.135 | 161.4236 | - | 108.922 | - | 26.3644 | - | 10.8922 | - | 9.5713 | - | 9.0732 | 252.34 | - | 98.83 | 1199.75
Forest Grove | OR | 97116 | Portland-Vancouver-Hillsboro, OR-WA | Washington | Portland Metro - 3 | 4C | Forest Grove Light & Power | NW Natural Gas | 153518 | 2021 | 2017 ORSC - Updated | No | No | No Solar | No |  |  |  |  | 12/16/2021 | 55 | 71 | 97 | 21% | 2.5 | 5.7 | 4.2 | 574.61 | 47.88 | 1720 | 15966 | 2 | 3 | Single-family detached | No | Enclosed crawl space | 382.0, 676.0, 62.0 | 59.0, 30.0, 59.0 | [7 empty] | 84.800003, 35.099998, 12.0 | 0.0, 0.0, 0.0 | 21.0, 21.0, 21.0 | Between conditioned space and ambient, Between conditioned space and garage, Between conditioned space and attic | 319.100006, 1988.800049, 22.799999 | 0.0, 0.0, 5.0 | 23.0, 23.0, 21.0 |  | 20.0, 4.0, 4.0, 12.5, 41.0, 6.0, 20.0, 6.0, 15.0, 15.0, 15.0, 6.0, 16.0, 16.0 | 0.36, 0.41, 0.41, 0.41, 0.22, 0.41, 0.36, 0.36, 0.33, 0.33, 0.33, 0.37, 0.36, 0.36 | 0.29, 0.26, 0.26, 0.26, 0.28, 0.26, 0.29, 0.29, 0.29, 0.29, 0.29, 0.26, 0.29, 0.29 |  |  |  | 35 | 9 |  |  | Conditioned area | 1 | 96.2 | Natural gas | AFUE | Fuel-fired air distribution heater |  | Garage or open crawl space | 1 | 0.93 | Natural gas | Instant water heater | - | - | - | - | 348.3 | 64.5 | 59 | CFM @ 50 Pascals | 70.0, 50.0, 30.0, 50.0 | Conditioned space, Conditioned space, Attic, exposed, Attic, exposed | 8.0, 8.0, 8.0, 8.0 |  |  | 3.67 | ACH @ 50 Pascals | Supply Only | 95 | 204.1458 | 134.0471 | - | 75.6088 | - | 20.8721 | - | 7.5609 | - | 9.2701 | - | 9.0732 | 193.49 | - | 68.6 | 955.37
Forest Grove | OR | 97116 | Portland-Vancouver-Hillsboro, OR-WA | Washington | Portland Metro - 3 | 4C | Forest Grove Light & Power | NW Natural Gas | 153294 | 2021 | 2017 ORSC - Updated | No | No | No Solar | No |  |  |  |  | 12/16/2021 | 53 | 69 | 91 | 22% | 2.4 | 5.5 | 3.9 | 545.88 | 45.49 | 1529 | 14686 | 2 | 3 | Single-family detached | No | Enclosed crawl space | 383.0, 602.0, 49.0 | 59.0, 30.0, 59.0 | [7 empty] | 79.0, 37.0, 12.1 | 0.0, 0.0, 0.0 | 21.0, 21.0, 21.0 | Between conditioned space and ambient, Between conditioned space and garage, Between conditioned space and attic | 335.700012, 1873.800049, 36.299999 | 0.0, 0.0, 5.0 | 23.0, 23.0, 21.0 |  | 41.0, 6.0, 12.5, 4.0, 4.0, 3.0, 20.0, 20.0, 4.0, 15.0, 15.0, 15.0, 6.0, 16.0, 16.0 | 0.22, 0.41, 0.36, 0.41, 0.41, 0.41, 0.36, 0.36, 0.41, 0.36, 0.36, 0.36, 0.36, 0.36, 0.36 | 0.28, 0.26, 0.29, 0.26, 0.26, 0.26, 0.29, 0.29, 0.26, 0.29, 0.29, 0.29, 0.29, 0.29, 0.29 |  |  |  | 35 | 9 |  |  | Conditioned area | 1 | 96.2 | Natural gas | AFUE | Fuel-fired air distribution heater |  | Garage or open crawl space | 1 | 0.93 | Natural gas | Instant water heater | - | - | - | - | 309.6 | 57.3 | 59 | CFM @ 50 Pascals | 70.0, 70.0, 20.0, 30.0, 10.0 | Conditioned space, Conditioned space, Attic, exposed, Attic, exposed, Attic, under insulation | 8.0, 8.0, 8.0, 8.0, 8.0 |  |  | 3.07 | ACH @ 50 Pascals | Supply Only | 100 | 190.0975 | 125.1065 | - | 79.2535 | - | 19.4367 | - | 7.9254 | - | 9.2706 | - | 9.0732 | 180.19 | - | 71.91 | 926.64
Forest Grove | OR | 97116 | Portland-Vancouver-Hillsboro, OR-WA | Washington | Portland Metro - 3 | 4C | Forest Grove Light & Power | NW Natural Gas | 153286 | 2021 | 2017 ORSC - Updated | No | No | No Solar | No |  |  |  |  | 12/16/2021 | 58 | 75 | 102 | 23% | 2.6 | 6.1 | 4.4 | 605.72 | 50.48 | 1886 | 17165 | 2 | 4 | Single-family detached | No | Enclosed crawl space | 391.0, 739.0, 27.0 | 59.0, 30.0, 59.0 | [7 empty] | 97.0, 41.599998 | 0.0, 0.0 | 21.0, 21.0 | Between conditioned space and ambient, Between conditioned space and garage | 378.100006, 2029.300049 | 0.0, 0.0 | 23.0, 23.0 |  | 6.0, 4.0, 4.0, 4.0, 4.0, 4.0, 20.0, 20.0, 41.0, 20.0, 20.0, 15.0, 15.0, 12.0, 8.0, 20.0, 20.0 | 0.41, 0.41, 0.41, 0.41, 0.41, 0.41, 0.36, 0.36, 0.22, 0.36, 0.36, 0.36, 0.36, 0.41, 0.41, 0.36, 0.36 | 0.26, 0.26, 0.26, 0.26, 0.26, 0.26, 0.29, 0.29, 0.28, 0.29, 0.29, 0.29, 0.29, 0.26, 0.26, 0.29, 0.29 |  |  |  | 35 | 9 |  |  | Conditioned area | 1 | 96.2 | Natural gas | AFUE | Fuel-fired air distribution heater |  | Garage or open crawl space | 1 | 0.93 | Natural gas | Instant water heater | - | - | - | - | 381.9 | 70.7 | 55 | CFM @ 50 Pascals | 90.0, 50.0, 10.0, 50.0 | Conditioned space, Conditioned space, Attic, exposed, Attic, exposed | 8.0, 8.0, 8.0, 8.0 |  |  | 2.85 | ACH @ 50 Pascals | Supply Only | 100 | 200.6555 | 133.0166 | - | 91.2476 | - | 20.5195 | - | 9.1248 | - | 9.2721 | - | 9.0732 | 190.26 | - | 82.79 | 986.48
Forest Grove | OR | 97116 | Portland-Vancouver-Hillsboro, OR-WA | Washington | Portland Metro - 3 | 4C | Forest Grove Light & Power | NW Natural Gas | 153511 | 2021 | 2017 ORSC - Updated | No | No | No Solar | No |  |  |  |  | 12/16/2021 | 58 | 75 | 102 | 22% | 2.6 | 6.1 | 4.4 | 611.09 | 50.92 | 1886 | 17165 | 2 | 4 | Single-family detached | No | Enclosed crawl space | 391.0, 739.0, 27.0 | 59.0, 30.0, 59.0 | [7 empty] | 97.0, 41.599998 | 0.0, 0.0 | 21.0, 21.0 | Between conditioned space and ambient, Between conditioned space and garage | 378.100006, 2029.300049 | 0.0, 0.0 | 23.0, 23.0 |  | 6.0, 4.0, 4.0, 4.0, 4.0, 4.0, 20.0, 20.0, 41.0, 20.0, 20.0, 15.0, 15.0, 12.0, 8.0, 20.0, 20.0 | 0.36, 0.36, 0.36, 0.36, 0.36, 0.36, 0.36, 0.36, 0.22, 0.36, 0.36, 0.36, 0.36, 0.36, 0.36, 0.36, 0.36 | 0.29, 0.29, 0.29, 0.29, 0.29, 0.29, 0.29, 0.29, 0.28, 0.29, 0.29, 0.29, 0.29, 0.29, 0.29, 0.29, 0.29 |  |  |  | 35 | 9 |  |  | Conditioned area | 1 | 96.2 | Natural gas | AFUE | Fuel-fired air distribution heater |  | Garage or open crawl space | 1 | 0.93 | Natural gas | Instant water heater | - | - | - | - | 381.9 | 70.7 | 52 | CFM @ 50 Pascals | 90.0, 50.0, 10.0, 50.0 | Conditioned space, Conditioned space, Attic, exposed, Attic, exposed | 8.0, 8.0, 8.0, 8.0 |  |  | 2.93 | ACH @ 50 Pascals | Supply Only | 95 | 200.9595 | 132.1587 | - | 91.2476 | - | 20.547 | - | 9.1248 | - | 9.2704 | - | 9.0732 | 190.48 | - | 82.79 | 991.85
Forest Grove | OR | 97116 | Portland-Vancouver-Hillsboro, OR-WA | Washington | Portland Metro - 3 | 4C | Forest Grove Light & Power | NW Natural Gas | 153519 | 2021 | 2017 ORSC - Updated | No | No | No Solar | No |  |  |  |  | 12/16/2021 | 61 | 78 | 102 | 21% | 2.7 | 6.5 | 4.4 | 663.46 | 55.29 | 1886 | 17165 | 2 | 4 | Single-family detached | No | Enclosed crawl space | 391.0, 739.0, 27.0 | 59.0, 30.0, 59.0 | [7 empty] | 97.0, 41.599998 | 0.0, 0.0 | 21.0, 21.0 | Between conditioned space and ambient, Between conditioned space and garage | 378.100006, 2029.300049 | 0.0, 0.0 | 23.0, 23.0 |  | 6.0, 4.0, 4.0, 4.0, 4.0, 4.0, 20.0, 20.0, 41.0, 20.0, 20.0, 15.0, 15.0, 12.0, 8.0, 20.0, 20.0 | 0.41, 0.41, 0.41, 0.41, 0.41, 0.41, 0.36, 0.36, 0.22, 0.36, 0.36, 0.36, 0.36, 0.41, 0.41, 0.36, 0.36 | 0.26, 0.26, 0.26, 0.26, 0.26, 0.26, 0.29, 0.29, 0.28, 0.29, 0.29, 0.29, 0.29, 0.26, 0.26, 0.29, 0.29 |  |  |  | 35 | 9 |  |  | Conditioned area | 1 | 96.2 | Natural gas | AFUE | Fuel-fired air distribution heater |  | Garage or open crawl space | 1 | 0.93 | Natural gas | Instant water heater | - | Air conditioner | 13 | SEER | 381.9 | 70.7 | 59 | CFM @ 50 Pascals | 90.0, 50.0, 10.0, 50.0 | Conditioned space, Conditioned space, Attic, exposed, Attic, exposed | 8.0, 8.0, 8.0, 8.0 |  |  | 3.64 | ACH @ 50 Pascals | Supply Only | 95 | 209.6134 | 137.2189 | 684.7794 | 91.2476 | - | 21.4297 | 2.3371 | 9.1248 | - | 9.2694 | 18.9169 | 9.0732 | 198.64 | 44.21 | 82.79 | 1044.22
Forest Grove | OR | 97116 | Portland-Vancouver-Hillsboro, OR-WA | Washington | Portland Metro - 3 | 4C | Forest Grove Light & Power | NW Natural Gas | 153651 | 2021 | 2017 ORSC - Updated | No | No | No Solar | No |  |  |  |  | 12/16/2021 | 60 | 77 | 102 | 21% | 2.6 | 6.5 | 4.4 | 654.23 | 54.52 | 1886 | 17165 | 2 | 4 | Single-family detached | No | Enclosed crawl space | 391.0, 739.0, 27.0 | 59.0, 30.0, 59.0 | [7 empty] | 97.0, 41.599998 | 0.0, 0.0 | 21.0, 21.0 | Between conditioned space and ambient, Between conditioned space and garage | 378.100006, 2029.300049 | 0.0, 0.0 | 23.0, 23.0 |  | 6.0, 4.0, 4.0, 4.0, 4.0, 4.0, 20.0, 20.0, 41.0, 20.0, 20.0, 15.0, 15.0, 12.0, 8.0, 20.0, 20.0 | 0.41, 0.41, 0.41, 0.41, 0.41, 0.41, 0.36, 0.36, 0.22, 0.36, 0.36, 0.36, 0.36, 0.41, 0.41, 0.36, 0.36 | 0.26, 0.26, 0.26, 0.26, 0.26, 0.26, 0.29, 0.29, 0.28, 0.29, 0.29, 0.29, 0.29, 0.26, 0.26, 0.29, 0.29 |  |  |  | 35 | 9 |  |  | Conditioned area | 1 | 96.2 | Natural gas | AFUE | Fuel-fired air distribution heater |  | Garage or open crawl space | 1 | 0.93 | Natural gas | Instant water heater | - | Air conditioner | 13 | SEER | 381.9 | 70.7 | 61 | CFM @ 50 Pascals | 90.0, 50.0, 10.0, 50.0 | Conditioned space, Conditioned space, Attic, exposed, Attic, exposed | 8.0, 8.0, 8.0, 8.0 |  |  | 3.28 | ACH @ 50 Pascals | Supply Only | 100 | 206.1947 | 136.8544 | 669.8295 | 91.2476 | - | 21.0865 | 2.2861 | 9.1248 | - | 9.2724 | 18.9169 | 9.0732 | 195.52 | 43.25 | 82.79 | 1034.99
Forest Grove | OR | 97116 | Portland-Vancouver-Hillsboro, OR-WA | Washington | Portland Metro - 3 | 4C | Forest Grove Light & Power | NW Natural Gas | 153653 | 2021 | 2017 ORSC - Updated | No | No | No Solar | No |  |  |  |  | 12/16/2021 | 58 | 75 | 102 | 22% | 2.6 | 6.1 | 4.4 | 608.9 | 50.74 | 1886 | 17165 | 2 | 4 | Single-family detached | No | Enclosed crawl space | 391.0, 739.0, 27.0 | 59.0, 30.0, 59.0 | [7 empty] | 97.0, 41.599998 | 0.0, 0.0 | 21.0, 21.0 | Between conditioned space and ambient, Between conditioned space and garage | 378.100006, 2029.300049 | 0.0, 0.0 | 23.0, 23.0 |  | 6.0, 4.0, 4.0, 4.0, 4.0, 4.0, 20.0, 20.0, 41.0, 20.0, 20.0, 15.0, 15.0, 12.0, 8.0, 20.0, 20.0 | 0.41, 0.41, 0.41, 0.41, 0.41, 0.41, 0.36, 0.36, 0.22, 0.36, 0.36, 0.36, 0.36, 0.41, 0.41, 0.36, 0.36 | 0.26, 0.26, 0.26, 0.26, 0.26, 0.26, 0.29, 0.29, 0.28, 0.29, 0.29, 0.29, 0.29, 0.26, 0.26, 0.29, 0.29 |  |  |  | 35 | 9 |  |  | Conditioned area | 1 | 96.2 | Natural gas | AFUE | Fuel-fired air distribution heater |  | Garage or open crawl space | 1 | 0.93 | Natural gas | Instant water heater | - | - | - | - | 381.9 | 70.7 | 62 | CFM @ 50 Pascals | 90.0, 50.0, 10.0, 50.0 | Conditioned space, Conditioned space, Attic, exposed, Attic, exposed | 8.0, 8.0, 8.0, 8.0 |  |  | 3.03 | ACH @ 50 Pascals | Supply Only | 100 | 203.8991 | 136.7717 | - | 91.2476 | - | 20.8567 | - | 9.1248 | - | 9.2746 | - | 9.0732 | 193.44 | - | 82.79 | 989.66
Portland | OR | 97229 | Portland-Vancouver-Hillsboro, OR-WA | Multnomah | Portland Metro - 3 | 4C | Portland General Electric | NW Natural Gas | 153295 | 2021 | 2017 ORSC - Updated | No | No | No Solar | No |  |  |  |  | 12/16/2021 | 80 | 106 | 139 | 23% | 7 | 8.6 | 12.3 | 1204.94 | 100.41 | 3069 | 30500 | 2 | 5 | Single-family detached | No | Enclosed crawl space | 401.0, 1304.0, 192.0 | 59.0, 30.0, 59.0 | [7 empty] | 122.199997, 41.799999, 11.0 | 0.0, 0.0, 0.0 | 21.0, 21.0, 21.0 | Between conditioned space and ambient, Between conditioned space and garage, Between conditioned space and attic | 421.799988, 2939.600098, 170.5 | 0.0, 0.0, 5.0 | 23.0, 23.0, 21.0 |  | 96.0, 24.0, 36.0, 8.0, 4.0, 45.0, 15.0, 13.3, 53.299999, 10.0, 6.0, 27.5, 8.0, 33.0, 30.0, 16.5, 27.5, 41.299999, 33.0, 10.0 | 0.3, 0.3, 0.3, 0.3, 0.3, 0.3, 0.3, 0.3, 0.3, 0.3, 0.3, 0.3, 0.3, 0.3, 0.3, 0.3, 0.3, 0.3, 0.3, 0.3 | 0.27, 0.27, 0.27, 0.27, 0.27, 0.27, 0.27, 0.27, 0.27, 0.27, 0.27, 0.27, 0.27, 0.27, 0.27, 0.27, 0.27, 0.27, 0.27, 0.27 |  |  |  | 35 | 9 |  |  | Conditioned area | 1 | 96.5 | Natural gas | AFUE | Fuel-fired air distribution heater |  | Garage or open crawl space | 1 | 0.93 | Natural gas | Instant water heater | - | - | - | - | 621.5 | 115.1 | 61 | CFM @ 50 Pascals | 100.0, 50.0, 50.0 | Conditioned space, Conditioned space, Attic, exposed | 8.0, 8.0, 8.0 |  |  | 3.33 | ACH @ 50 Pascals | Supply Only | 100 | 341.684 | 180.9355 | - | 111.2395 | - | 34.7859 | - | 11.124 | - | 9.4934 | - | 9.0732 | 330.24 | - | 100.93 | 1445.18
Woodburn | OR | 97071 | Salem, OR | Marion | Mid-Willamette - 4 | 4C | Portland General Electric | NW Natural Gas | 153284 | 2021 | 2017 ORSC - Updated | No | No | No Solar | No |  |  |  |  | 12/16/2021 | 61 | 78 | 100 | 21% | 5.2 | 6.2 | 9 | 872.77 | 72.73 | 1814 | 17200 | 2 | 4 | Single-family detached | No | Enclosed crawl space | 504.0, 642.0, 92.0 | 59.0, 30.0, 59.0 | [7 empty] | 99.0, 17.0 | 0.0, 0.0 | 21.0, 21.0 | Between conditioned space and ambient, Between conditioned space and garage | 154.399994, 2127.899902 | 0.0, 0.0 | 23.0, 23.0 |  | 36.0, 8.0, 4.3, 5.0, 30.0, 30.0, 12.0, 25.0, 13.5, 30.0, 16.0, 16.0, 20.0, 30.0 | 0.22, 0.36, 0.36, 0.36, 0.36, 0.36, 0.36, 0.36, 0.36, 0.36, 0.36, 0.36, 0.36, 0.36 | 0.28, 0.29, 0.29, 0.29, 0.28, 0.28, 0.29, 0.28, 0.29, 0.28, 0.29, 0.29, 0.28, 0.28 |  |  |  | 35 | 9 |  |  | Conditioned area | 1 | 96.2 | Natural gas | AFUE | Fuel-fired air distribution heater |  | Garage or open crawl space | 1 | 0.93 | Natural gas | Instant water heater | - | - | - | - | 367.3 | 68 | 53 | CFM @ 50 Pascals | 40.0, 30.0, 60.0, 70.0 | Conditioned space, Conditioned space, Attic, exposed, Attic, exposed | 8.0, 8.0, 8.0, 8.0 |  |  | 3.13 | ACH @ 50 Pascals | Supply Only | 100 | 229.1838 | 158.1119 | - | 94.3973 | - | 23.458 | - | 9.4397 | - | 9.6235 | - | 9.0732 | 225.75 | - | 85.65 | 1113.01
Woodburn | OR | 97071 | Salem, OR | Marion | Mid-Willamette - 4 | 4C | Portland General Electric | NW Natural Gas | 153307 | 2021 | 2017 ORSC - Updated | No | No | No Solar | No |  |  |  |  | 12/16/2021 | 61 | 78 | 100 | 21% | 5.2 | 6.2 | 9 | 874.06 | 72.84 | 1814 | 17200 | 2 | 4 | Single-family detached | No | Enclosed crawl space | 504.0, 642.0, 92.0 | 59.0, 30.0, 59.0 | [7 empty] | 99.0, 17.0 | 0.0, 0.0 | 21.0, 21.0 | Between conditioned space and ambient, Between conditioned space and garage | 154.399994, 2127.899902 | 0.0, 0.0 | 23.0, 23.0 |  | 36.0, 8.0, 4.3, 5.0, 30.0, 30.0, 12.0, 25.0, 13.5, 30.0, 16.0, 16.0, 20.0, 30.0 | 0.22, 0.36, 0.36, 0.36, 0.36, 0.36, 0.36, 0.36, 0.36, 0.36, 0.36, 0.36, 0.36, 0.36 | 0.28, 0.29, 0.29, 0.29, 0.28, 0.28, 0.29, 0.29, 0.29, 0.29, 0.29, 0.29, 0.29, 0.28 |  |  |  | 35 | 9 |  |  | Conditioned area | 1 | 96.2 | Natural gas | AFUE | Fuel-fired air distribution heater |  | Garage or open crawl space | 1 | 0.93 | Natural gas | Instant water heater | - | - | - | - | 367.3 | 68 | 59 | CFM @ 50 Pascals | 40.0, 30.0, 60.0, 70.0 | Conditioned space, Conditioned space, Attic, exposed, Attic, exposed | 8.0, 8.0, 8.0, 8.0 |  |  | 3.05 | ACH @ 50 Pascals | Supply Only | 100 | 230.2638 | 160.7951 | - | 94.3973 | - | 23.5752 | - | 9.4397 | - | 9.6302 | - | 9.0732 | 227.03 | - | 85.65 | 1114.3
Woodburn | OR | 97071 | Salem, OR | Marion | Mid-Willamette - 4 | 4C | Portland General Electric | NW Natural Gas | 153310 | 2021 | 2017 ORSC - Updated | No | No | No Solar | No |  |  |  |  | 12/16/2021 | 61 | 78 | 100 | 21% | 5.2 | 6.2 | 9 | 873.96 | 72.83 | 1814 | 17200 | 2 | 4 | Single-family detached | No | Enclosed crawl space | 504.0, 642.0, 92.0 | 59.0, 30.0, 59.0 | [7 empty] | 99.0, 17.0 | 0.0, 0.0 | 21.0, 21.0 | Between conditioned space and ambient, Between conditioned space and garage | 154.399994, 2127.899902 | 0.0, 0.0 | 23.0, 23.0 |  | 36.0, 8.0, 4.3, 5.0, 30.0, 30.0, 12.0, 25.0, 13.5, 30.0, 16.0, 16.0, 20.0, 30.0 | 0.22, 0.36, 0.36, 0.36, 0.36, 0.36, 0.36, 0.39, 0.36, 0.36, 0.36, 0.36, 0.36, 0.36 | 0.28, 0.29, 0.29, 0.29, 0.28, 0.28, 0.29, 0.26, 0.29, 0.28, 0.29, 0.29, 0.29, 0.28 |  |  |  | 35 | 9 |  |  | Conditioned area | 1 | 96.2 | Natural gas | AFUE | Fuel-fired air distribution heater |  | Garage or open crawl space | 1 | 0.93 | Natural gas | Instant water heater | - | - | - | - | 367.3 | 68 | 58 | CFM @ 50 Pascals | 60.0, 30.0, 40.0, 70.0 | Conditioned space, Conditioned space, Attic, exposed, Attic, exposed | 8.0, 8.0, 8.0, 8.0 |  |  | 3.51 | ACH @ 50 Pascals | Supply Only | 100 | 230.7869 | 155.8133 | - | 94.3973 | - | 23.6105 | - | 9.4397 | - | 9.6116 | - | 9.0732 | 226.93 | - | 85.65 | 1114.2
Woodburn | OR | 97071 | Salem, OR | Marion | Mid-Willamette - 4 | 4C | Portland General Electric | NW Natural Gas | 153529 | 2021 | 2017 ORSC - Updated | No | No | No Solar | No |  |  |  |  | 12/16/2021 | 61 | 78 | 100 | 21% | 5.2 | 6.2 | 9 | 879.2 | 73.27 | 1814 | 17200 | 2 | 4 | Single-family detached | No | Enclosed crawl space | 504.0, 642.0, 92.0 | 59.0, 30.0, 59.0 | [7 empty] | 99.0, 17.0 | 0.0, 0.0 | 21.0, 21.0 | Between conditioned space and ambient, Between conditioned space and garage | 154.399994, 2127.899902 | 0.0, 0.0 | 23.0, 23.0 |  | 36.0, 8.0, 4.3, 5.0, 30.0, 30.0, 12.0, 25.0, 13.5, 30.0, 16.0, 16.0, 20.0, 30.0 | 0.22, 0.36, 0.36, 0.36, 0.36, 0.36, 0.36, 0.39, 0.36, 0.36, 0.36, 0.36, 0.36, 0.36 | 0.28, 0.29, 0.29, 0.29, 0.28, 0.28, 0.28, 0.26, 0.29, 0.28, 0.29, 0.29, 0.29, 0.28 |  |  |  | 35 | 9 |  |  | Conditioned area | 1 | 96.2 | Natural gas | AFUE | Fuel-fired air distribution heater |  | Garage or open crawl space | 1 | 0.93 | Natural gas | Instant water heater | - | - | - | - | 367.3 | 68 | 56 | CFM @ 50 Pascals | 60.0, 30.0, 40.0, 70.0 | Conditioned space, Conditioned space, Attic, exposed, Attic, exposed | 8.0, 8.0, 8.0, 8.0 |  |  | 3.33 | ACH @ 50 Pascals | Supply Only | 95 | 226.9098 | 154.1746 | - | 94.3973 | - | 23.2172 | - | 9.4397 | - | 9.615 | - | 9.0732 | 223.23 | - | 85.65 | 1119.44
Wilsonville | OR | 97070 | Portland-Vancouver-Hillsboro, OR-WA | Clackamas | Portland Metro - 3 | 4C | Portland General Electric | NW Natural Gas | 89472 | 2021 | 2017 ORSC - Updated | No | No | No Solar | No |  |  |  |  | 12/16/2021 | 67 | 84 | 121 | 18% | 6.1 | 7.7 | 10.7 | 1063.2 | 88.6 | 2485 | 22501 | 2 | 4 | Single-family detached | No | Enclosed crawl space | 55.0, 1186.0, 69.0 | 59.0, 30.0, 59.0 | [7 empty] | 123.0, 24.0 | 0.0, 0.0 | 21.0, 21.0 | Between conditioned space and ambient, Between conditioned space and garage | 2575.0, 242.0 | 0.0, 0.0 | 23.0, 23.0 |  | 119.599998, 41.0, 22.0, 36.0, 96.300003, 12.0, 50.0, 18.299999 | 0.3, 0.3, 0.3, 0.3, 0.3, 0.3, 0.3, 0.3 | 0.3, 0.3, 0.3, 0.3, 0.3, 0.3, 0.3, 0.3 |  |  |  | 30 | 9 |  |  | Conditioned area | 1 | 92.1 | Natural gas | AFUE | Fuel-fired air distribution heater |  | Garage or open crawl space | 1 | 3.15 | Electric | Heat pump | 66 | - | - | - | 503.2 | 93.2 | 88 | CFM @ 50 Pascals | 100.0, 95.0, 5.0 | Conditioned space, Conditioned space, Attic, exposed | 0.0, 0.0, 8.0 |  |  | 3.19 | ACH @ 50 Pascals | Supply Only | 100 | 309.9138 | 343.2515 | - | - | 813.7363 | 32.1629 | - | 2.7773 | - | 9.9557 | - | 33.8855 | 320.21 | - | 94.11 | 1303.44
Beaverton | OR | 97007 | Portland-Vancouver-Hillsboro, OR-WA | Washington | Portland Metro - 3 | 4C | Portland General Electric | NW Natural Gas | 136883 | 2021 | 2017 ORSC - Updated | No | No | No Solar | No |  |  |  |  | 12/16/2021 | 39 | 58 | 110 | 26% | 3.6 | 5 | 9.5 | 762.43 | 63.54 | 1560 | 15320 | 3 | 2 | Townhouse, inside unit | No | Slab | 395.0, 44.0 | 59.0, 59.0 | [7 empty] | 33.5, 32.0, 121.199997, 17.200001 | 0.0, 0.0, 0.0, 0.0 | 21.0, 21.0, 21.0, 21.0 | Between conditioned space and ambient, Between conditioned space and garage, Between cond and another cond unit (adiabatic), Between conditioned space and attic | 424.700012, 1798.5, 706.400024, 17.200001 | 0.0, 0.0, 0.0, 5.0 | 23.0, 23.0, 23.0, 21.0 |  | 32.5, 20.0, 45.5, 21.0, 4.0, 42.0, 32.5, 15.0, 37.5 | 0.32, 0.32, 0.3, 0.32, 0.32, 0.3, 0.32, 0.3, 0.32 | 0.28, 0.28, 0.29, 0.28, 0.28, 0.3, 0.28, 0.3, 0.28 |  |  |  | 35 | 9 |  |  | Garage or open crawl space | 1 | 10 | Electric | HSPF | Air-source heat pump |  | Garage or open crawl space | 1 | 2.9 | Electric | Heat pump | 50 | Air-source heat pump | 21 | SEER | 81.202499, 76.747498 | 15.0375, 14.2125 | 37.0, 34.0 | CFM @ 50 Pascals, CFM @ 50 Pascals | 90.0, 90.0, 10.0, 10.0, 10.0, 10.0, 90.0, 90.0 | Conditioned space, Conditioned space, Garage, Garage, Conditioned space, Conditioned space, Attic, exposed, Attic, exposed | 8.0, 8.0, 8.0, 8.0, 8.0, 8.0, 8.0, 8.0 |  |  | 2.25 | ACH @ 50 Pascals | Exhaust Only | 100 | - | 1686.9852 | 320.3322 | - | 634.9655 | 5.7576 | 1.0933 | 2.1671 | - | 33.8133 | 33.8135 | 33.8855 | 194.68 | 36.97 | 73.43 | 1002.67
Salem | OR | 97305 | Salem, OR | Marion | Mid-Willamette - 4 | 4C | Portland General Electric | NW Natural Gas | 153085 | 2021 | 2017 ORSC - Updated | No | No | No Solar | NEST Thermostat E |  |  |  |  | 12/16/2021 | 64 | 102 | 124 | 37% | 5.9 | 8.2 | 11 | 1038.22 | 86.52 | 2591 | 24253 | 2 | 4 | Single-family detached | No | Enclosed crawl space | 453.0, 1116.0 | 66.5, 66.5 | [7 empty] | 32.0, 86.800003, 45.200001 | 0.0, 0.0, 0.0 | 21.0, 21.0, 21.0 | Between conditioned space and attic, Between conditioned space and ambient, Between conditioned space and garage | 410.100006, 2423.0, 105.300003 | 0.0, 0.0, 5.0 | 23.0, 23.0, 21.0 |  | 12.0, 30.0, 4.0, 4.0, 30.0, 21.0, 25.0, 20.0, 30.0, 6.0, 30.0, 30.0, 20.0 | 0.3, 0.3, 0.33, 0.33, 0.3, 0.3, 0.3, 0.3, 0.3, 0.3, 0.3, 0.3, 0.3 | 0.3, 0.3, 0.27, 0.27, 0.3, 0.3, 0.3, 0.3, 0.3, 0.28, 0.3, 0.3, 0.3 |  |  |  | 47 | 12.3 |  |  | Conditioned area | 1 | 95 | Natural gas | AFUE | Fuel-fired air distribution heater |  | Garage or open crawl space | 1 | 0.93 | Natural gas | Instant water heater | - | Air conditioner | 16 | SEER | 524.7 | 97.2 | 36 | CFM @ 50 Pascals | 90.0, 90.0, 10.0, 10.0 | Conditioned space, Conditioned space, Attic, exposed, Attic, exposed | 8.0, 8.0, 8.0, 8.0 |  |  | 1.49 | ACH @ 50 Pascals | Balanced | 100 | 234.2825 | 196.1207 | 582.2629 | 90.4236 | - | 24.0976 | 1.9872 | 9.0424 | - | 9.7416 | 33.8136 | 9.0732 | 234.75 | 67.2 | 82.04 | 1278.46
Salem | OR | 97305 | Salem, OR | Marion | Mid-Willamette - 4 | 4C | Portland General Electric | NW Natural Gas | 153277 | 2021 | 2017 ORSC - Updated | No | No | No Solar | NEST Thermostat E |  |  |  |  | 12/16/2021 | 61 | 95 | 113 | 36% | 5.3 | 7.4 | 10.1 | 920.43 | 76.7 | 2247 | 20500 | 2 | 4 | Single-family detached | No | Enclosed crawl space | 980.0, 410.0 | 66.5, 66.5 | [7 empty] | 147.199997, 2.5 | 0.0, 0.0 | 21.0, 21.0 | Between conditioned space and ambient, Between conditioned space and attic | 368.600006, 2343.699951, 2.0 | 0.0, 0.0, 5.0 | 23.0, 23.0, 21.0 |  | 42.0, 7.5, 7.5, 25.0, 12.0, 25.0, 25.0, 25.0, 6.0, 30.0, 25.0, 30.0, 30.0 | 0.3, 0.33, 0.33, 0.27, 0.3, 0.27, 0.27, 0.27, 0.3, 0.27, 0.27, 0.27, 0.27 | 0.3, 0.27, 0.27, 0.3, 0.3, 0.3, 0.3, 0.3, 0.28, 0.3, 0.3, 0.3, 0.3 |  |  |  | 47 | 12.3 |  |  | Conditioned area | 1 | 95 | Natural gas | AFUE | Fuel-fired air distribution heater |  | Garage or open crawl space | 1 | 0.93 | Natural gas | Instant water heater | - | - | - | - | 455 | 84.3 | 36 | CFM @ 50 Pascals | 90.0, 90.0, 10.0, 10.0 | Conditioned space, Conditioned space, Attic, exposed, Attic, exposed | 8.0, 8.0, 8.0, 8.0 |  |  | 1.4 | ACH @ 50 Pascals | Balanced | 100 | 224.1609 | 187.5117 | - | 95.3098 | - | 23.0561 | - | 9.531 | - | 9.7411 | - | 9.0732 | 224.59 | - | 86.48 | 1160.67
Salem | OR | 97305 | Salem, OR | Marion | Mid-Willamette - 4 | 4C | Portland General Electric | NW Natural Gas | 151830 | 2021 | 2017 ORSC - Updated | No | No | No Solar | No |  |  |  |  | 12/16/2021 | 54 | 105 | 116 | 34% | 4.7 | 7.3 | 10 | 838.09 | 69.84 | 1865 | 17500 | 2 | 4 | Single-family detached | No | Enclosed crawl space | 779.0, 312.0, 45.0 | 66.5, 66.5, 66.5 | [7 empty] | 94.599998, 21.4 | 0.0, 0.0 | 21.0, 21.0 | Between conditioned space and ambient, Between conditioned space and garage | 195.300003, 2034.800049 | 0.0, 0.0 | 23.0, 23.0 |  | 40.0, 15.0, 15.0, 20.0, 20.0, 8.0, 8.0, 25.0, 15.0, 15.0, 15.0, 25.0 | 0.3, 0.3, 0.3, 0.3, 0.3, 0.3, 0.3, 0.3, 0.3, 0.3, 0.3, 0.3 | 0.28, 0.28, 0.3, 0.28, 0.28, 0.3, 0.3, 0.28, 0.28, 0.28, 0.3, 0.3 |  |  |  | 47 | 12.3 |  |  | Conditioned area | 1 | 10.8 | Electric | HSPF | Air-source heat pump |  | Garage or open crawl space | 1 | 0.93 | Natural gas | Instant water heater | - | Air-source heat pump | 18 | SEER | 377.7 | 69.9 | 49 | CFM @ 50 Pascals | 100.0, 100.0 | Conditioned space, Conditioned space | 8.0, 8.0 |  |  | 1.41 | ACH @ 50 Pascals | Balanced | 100 | - | 1378.8015 | 424.2663 | 92.8404 | - | 4.7058 | 1.448 | 9.284 | - | 33.8133 | 33.8136 | 9.0732 | 159.12 | 48.96 | 84.24 | 1078.33
Stanfield | OR | 97875 | - | Umatilla | Northeast - 10 | 5B | Pacific Power | Cascade Natural Gas | 154606 | 2021 | 2017 ORSC - Updated | Yes | No | No Solar | Carrier Cor WiFi model T6-WEM01-A |  |  |  |  | 12/22/2021 | 27 | 39 | 56 | 30% | 2.5 | 3.4 | 4.9 | 393.5 | 32.79 | 698 | 6500 | 1 | 1 | Duplex, single unit | No | Enclosed crawl space | 698 | 30 | [7 empty] | - | - | - | - | 266.799988, 431.799988, 226.0 | 0.0, 0.0, 0.0 | 23.0, 23.0, 23.0 |  | 12.2, 12.0, 12.0, 16.0 | 0.21, 0.21, 0.21, 0.21 | 0.28, 0.28, 0.28, 0.28 |  |  |  | 35 | 9 |  |  | Garage or open crawl space | 1 | 96.3 | Natural gas | AFUE | Fuel-fired air distribution heater |  | Garage or open crawl space | 1 | 0.93 | Natural gas | Instant water heater | - | Air conditioner | 16.5 | SEER | 188.5 | 34.9 | 34 | CFM @ 50 Pascals | 70.0, 90.0, 10.0, 30.0 | Attic, exposed, Attic, under insulation, Garage, Garage | 8.0, 8.0, 8.0, 8.0 |  |  | 1.89 | ACH @ 50 Pascals | Exhaust Only | 100 | 137.6675 | 56.1964 | 197.6679 | 42.205 | - | 13.9585 | 0.67463 | 4.2205 | - | 7.9815 | 26.2848 | 7.743 | 111.41 | 17.73 | 32.68 | 582.62
Stanfield | OR | 97875 | - | Umatilla | Northeast - 10 | 5B | Pacific Power | Cascade Natural Gas | 154621 | 2021 | 2017 ORSC - Updated | Yes | No | No Solar | Carrier Cor WiFi model T6-WEM01-A |  |  |  |  | 12/22/2021 | 26 | 38 | 56 | 30% | 2.4 | 3.2 | 4.9 | 376.5 | 31.37 | 698 | 6500 | 1 | 1 | Duplex, single unit | No | Enclosed crawl space | 698 | 30 | [7 empty] | - | - | - | - | 431.799988, 266.799988, 226.0 | 0.0, 0.0, 0.0 | 23.0, 23.0, 23.0 |  | 12.0, 12.0, 12.2, 16.0 | 0.21, 0.21, 0.21, 0.21 | 0.28, 0.28, 0.28, 0.28 |  |  |  | 35 | 9 |  |  | Conditioned area | 1 | 96.3 | Natural gas | AFUE | Fuel-fired air distribution heater |  | Garage or open crawl space | 1 | 0.93 | Natural gas | Instant water heater | - | - | - | - | 188.5 | 34.9 | 38 | CFM @ 50 Pascals | 10.0, 20.0, 90.0, 80.0 | Conditioned space, Conditioned space, Attic, under insulation, Attic, under insulation | 8.0, 8.0, 8.0, 8.0 |  |  | 2.65 | ACH @ 50 Pascals | Exhaust Only | 100 | 138.7131 | 55.371 | - | 42.205 | - | 14.0603 | - | 4.2205 | - | 7.976 | - | 7.743 | 112.14 | - | 32.68 | 565.62
Stanfield | OR | 97875 | - | Umatilla | Northeast - 10 | 5B | Pacific Power | Cascade Natural Gas | 154622 | 2021 | 2017 ORSC - Updated | Yes | No | No Solar | Carrier Cor WiFi model T6-WEM01-A |  |  |  |  | 12/22/2021 | 26 | 38 | 56 | 31% | 2.4 | 3.2 | 4.9 | 374.8 | 31.23 | 698 | 6500 | 1 | 1 | Duplex, single unit | No | Enclosed crawl space | 698 | 30 | [7 empty] | - | - | - | - | 266.799988, 431.799988, 226.0 | 0.0, 0.0, 0.0 | 23.0, 23.0, 23.0 |  | 12.2, 12.0, 12.0, 16.0 | 0.3, 0.3, 0.3, 0.3 | 0.28, 0.28, 0.28, 0.28 |  |  |  | 35 | 9 |  |  | Conditioned area | 1 | 96.3 | Natural gas | AFUE | Fuel-fired air distribution heater |  | Garage or open crawl space | 1 | 0.93 | Natural gas | Instant water heater | - | - | - | - | 188.5 | 34.9 | 40 | CFM @ 50 Pascals | 10.0, 20.0, 90.0, 80.0 | Conditioned space, Conditioned space, Attic, under insulation, Attic, under insulation | 8.0, 8.0, 8.0, 8.0 |  |  | 2.73 | ACH @ 50 Pascals | Exhaust Only | 100 | 136.4241 | 56.1984 | - | 42.205 | - | 13.8342 | - | 4.2205 | - | 7.9838 | - | 7.743 | 110.45 | - | 32.68 | 563.92
Stanfield | OR | 97875 | - | Umatilla | Northeast - 10 | 5B | Pacific Power | Cascade Natural Gas | 154625 | 2021 | 2017 ORSC - Updated | Yes | No | No Solar | Carrier Cor WiFi model T6-WEM01-A |  |  |  |  | 12/22/2021 | 26 | 38 | 56 | 30% | 2.4 | 3.2 | 4.9 | 375.73 | 31.31 | 698 | 6500 | 1 | 1 | Duplex, single unit | No | Enclosed crawl space | 698 | 30 | [7 empty] | - | - | - | - | 266.799988, 431.799988, 226.0 | 0.0, 0.0, 0.0 | 23.0, 23.0, 23.0 |  | 12.2, 12.0, 12.0, 16.0 | 0.21, 0.21, 0.21, 0.21 | 0.28, 0.28, 0.28, 0.28 |  |  |  | 35 | 9 |  |  | Garage or open crawl space | 1 | 96.3 | Natural gas | AFUE | Fuel-fired air distribution heater |  | Garage or open crawl space | 1 | 0.93 | Natural gas | Instant water heater | - | - | - | - | 188.5 | 34.9 | 34 | CFM @ 50 Pascals | 10.0, 20.0, 90.0, 80.0 | Conditioned space, Conditioned space, Attic, under insulation, Attic, under insulation | 8.0, 8.0, 8.0, 8.0 |  |  | 2.82 | ACH @ 50 Pascals | Exhaust Only | 100 | 137.9131 | 53.7104 | - | 42.205 | - | 13.9746 | - | 4.2205 | - | 7.97 | - | 7.743 | 111.38 | - | 32.68 | 564.85
Stanfield | OR | 97875 | - | Umatilla | Northeast - 10 | 5B | Pacific Power | Cascade Natural Gas | 154627 | 2021 | 2017 ORSC - Updated | Yes | No | No Solar | Carrier Cor WiFi model T6-WEM01-A |  |  |  |  | 12/22/2021 | 26 | 38 | 56 | 30% | 2.4 | 3.2 | 4.9 | 377.31 | 31.44 | 698 | 6500 | 1 | 1 | Duplex, single unit | No | Enclosed crawl space | 698 | 30 | [7 empty] | - | - | - | - | 266.799988, 431.799988, 226.0 | 0.0, 0.0, 0.0 | 23.0, 23.0, 23.0 |  | 12.2, 12.0, 12.0, 16.0 | 0.21, 0.21, 0.21, 0.21 | 0.28, 0.28, 0.28, 0.28 |  |  |  | 35 | 9 |  |  | Conditioned area | 1 | 96.3 | Natural gas | AFUE | Fuel-fired air distribution heater |  | Garage or open crawl space | 1 | 0.93 | Natural gas | Instant water heater | - | - | - | - | 188.5 | 34.9 | 40 | CFM @ 50 Pascals | 10.0, 20.0, 90.0, 80.0 | Conditioned space, Conditioned space, Attic, under insulation, Attic, under insulation | 8.0, 8.0, 8.0, 8.0 |  |  | 2.95 | ACH @ 50 Pascals | Exhaust Only | 100 | 139.6738 | 56.1984 | - | 42.205 | - | 14.1592 | - | 4.2205 | - | 7.9779 | - | 7.743 | 112.96 | - | 32.68 | 566.43
Stanfield | OR | 97875 | - | Umatilla | Northeast - 10 | 5B | Pacific Power | Cascade Natural Gas | 154630 | 2021 | 2017 ORSC - Updated | Yes | No | No Solar | Carrier Cor WiFi model T6-WEM01-A |  |  |  |  | 12/22/2021 | 26 | 38 | 56 | 30% | 2.4 | 3.2 | 4.9 | 376.57 | 31.38 | 698 | 6500 | 1 | 1 | Duplex, single unit | No | Enclosed crawl space | 698 | 30 | [7 empty] | - | - | - | - | 431.799988, 266.799988, 226.0 | 0.0, 0.0, 0.0 | 23.0, 23.0, 23.0 |  | 12.0, 12.0, 12.2, 16.0 | 0.3, 0.3, 0.3, 0.3 | 0.28, 0.28, 0.28, 0.28 |  |  |  | 35 | 9 |  |  | Conditioned area | 1 | 96.3 | Natural gas | AFUE | Fuel-fired air distribution heater |  | Garage or open crawl space | 1 | 0.93 | Natural gas | Instant water heater | - | - | - | - | 188.5 | 34.9 | 47 | CFM @ 50 Pascals | 10.0, 20.0, 90.0, 80.0 | Conditioned space, Conditioned space, Attic, under insulation, Attic, under insulation | 8.0, 8.0, 8.0, 8.0 |  |  | 2.94 | ACH @ 50 Pascals | Exhaust Only | 100 | 138.3732 | 59.0799 | - | 42.205 | - | 14.039 | - | 4.2205 | - | 7.9931 | - | 7.743 | 112.21 | - | 32.68 | 565.69
Stanfield | OR | 97875 | - | Umatilla | Northeast - 10 | 5B | Pacific Power | Cascade Natural Gas | 154631 | 2021 | 2017 ORSC - Updated | Yes | No | No Solar | Carrier Cor WiFi model T6-WEM01-A |  |  |  |  | 12/22/2021 | 27 | 39 | 56 | 31% | 2.5 | 3.4 | 4.9 | 393.02 | 32.75 | 698 | 6500 | 1 | 1 | Duplex, single unit | No | Enclosed crawl space | 698 | 30 | [7 empty] | - | - | - | - | 431.799988, 266.799988, 226.0 | 0.0, 0.0, 0.0 | 23.0, 23.0, 23.0 |  | 12.0, 12.0, 12.2, 16.0 | 0.21, 0.21, 0.21, 0.21 | 0.28, 0.28, 0.28, 0.28 |  |  |  | 35 | 9 |  |  | Garage or open crawl space | 1 | 96.3 | Natural gas | AFUE | Fuel-fired air distribution heater |  | Garage or open crawl space | 1 | 0.93 | Natural gas | Instant water heater | - | Air conditioner | 16.5 | SEER | 188.5 | 34.9 | 31 | CFM @ 50 Pascals | 70.0, 90.0, 10.0, 30.0 | Attic, exposed, Attic, under insulation, Garage, Garage | 8.0, 8.0, 8.0, 8.0 |  |  | 2.17 | ACH @ 50 Pascals | Exhaust Only | 100 | 138.8481 | 54.9201 | 183.4342 | 42.205 | - | 14.0723 | 0.62606 | 4.2205 | - | 7.9737 | 26.2848 | 7.743 | 112.21 | 16.46 | 32.68 | 582.14
Stanfield | OR | 97875 | - | Umatilla | Northeast - 10 | 5B | Pacific Power | Cascade Natural Gas | 154638 | 2021 | 2017 ORSC - Updated | Yes | No | No Solar | Carrier Cor WiFi model T6-WEM01-A |  |  |  |  | 12/22/2021 | 26 | 38 | 56 | 30% | 2.4 | 3.2 | 4.9 | 376.17 | 31.35 | 698 | 6500 | 1 | 1 | Duplex, single unit | No | Enclosed crawl space | 698 | 30 | [7 empty] | - | - | - | - | 266.799988, 431.799988, 226.0 | 0.0, 0.0, 0.0 | 23.0, 23.0, 23.0 |  | 12.2, 12.0, 12.0, 16.0 | 0.3, 0.3, 0.3, 0.3 | 0.28, 0.28, 0.28, 0.28 |  |  |  | 35 | 9 |  |  | Conditioned area | 1 | 96.3 | Natural gas | AFUE | Fuel-fired air distribution heater |  | Garage or open crawl space | 1 | 0.93 | Natural gas | Instant water heater | - | - | - | - | 188.5 | 34.9 | 45 | CFM @ 50 Pascals | 10.0, 20.0, 90.0, 80.0 | Conditioned space, Conditioned space, Attic, under insulation, Attic, under insulation | 8.0, 8.0, 8.0, 8.0 |  |  | 2.96 | ACH @ 50 Pascals | Exhaust Only | 100 | 137.9571 | 58.2588 | - | 42.205 | - | 13.9945 | - | 4.2205 | - | 7.9902 | - | 7.743 | 111.82 | - | 32.68 | 565.29
Stanfield | OR | 97875 | - | Umatilla | Northeast - 10 | 5B | Pacific Power | Cascade Natural Gas | 153115 | 2021 | 2017 ORSC - Updated | Yes | No | No Solar | Carrier Cor WiFi model T6-WEM01-A |  |  |  |  | 12/22/2021 | 35 | 49 | 66 | 28% | 3.1 | 4 | 5.8 | 478.01 | 39.83 | 944 | 9004 | 1 | 2 | Single-family detached | No | Enclosed crawl space | 944 | 30 | [7 empty] | - | - | - | - | 1033.300049, 253.5 | 0.0, 0.0 | 23.0, 23.0 |  | 12.0, 12.0, 12.0, 10.0, 16.0, 16.0, 12.0 | 0.21, 0.21, 0.21, 0.21, 0.21, 0.21, 0.21 | 0.28, 0.28, 0.28, 0.28, 0.28, 0.28, 0.28 |  |  |  | 35 | 9 |  |  | Garage or open crawl space | 1 | 96.3 | Natural gas | AFUE | Fuel-fired air distribution heater |  | Garage or open crawl space | 1 | 0.93 | Natural gas | Instant water heater | - | - | - | - | 254.9 | 47.2 | 47 | CFM @ 50 Pascals | 10.0, 10.0, 90.0, 90.0 | Conditioned space, Conditioned space, Attic, under insulation, Attic, under insulation | 8.0, 8.0, 8.0, 8.0 |  |  | 3.71 | ACH @ 50 Pascals | Exhaust Only | 100 | 195.5187 | 75.5086 | - | 59.2252 | - | 19.8096 | - | 5.9225 | - | 7.968 | - | 7.743 | 157.84 | - | 45.86 | 667.13
Stanfield | OR | 97875 | - | Umatilla | Northeast - 10 | 5B | Pacific Power | Cascade Natural Gas | 153137 | 2021 | 2017 ORSC - Updated | Yes | No | No Solar | Carrier Cor WiFi model T6-WEM01-A |  |  |  |  | 12/22/2021 | 35 | 49 | 66 | 28% | 3.1 | 4 | 5.8 | 475.23 | 39.6 | 944 | 9004 | 1 | 2 | Single-family detached | No | Enclosed crawl space | 944 | 30 | [7 empty] | - | - | - | - | 1033.300049, 253.5 | 0.0, 0.0 | 23.0, 23.0 |  | 12.0, 12.0, 12.0, 10.0, 16.0, 16.0, 12.0 | 0.21, 0.21, 0.21, 0.21, 0.21, 0.21, 0.21 | 0.28, 0.28, 0.28, 0.28, 0.28, 0.28, 0.28 |  |  |  | 35 | 9 |  |  | Garage or open crawl space | 1 | 96.3 | Natural gas | AFUE | Fuel-fired air distribution heater |  | Garage or open crawl space | 1 | 0.93 | Natural gas | Instant water heater | - | - | - | - | 254.9 | 47.2 | 39 | CFM @ 50 Pascals | 10.0, 10.0, 90.0, 90.0 | Conditioned space, Conditioned space, Attic, under insulation, Attic, under insulation | 8.0, 8.0, 8.0, 8.0 |  |  | 3.45 | ACH @ 50 Pascals | Exhaust Only | 100 | 192.2997 | 72.1707 | - | 59.2252 | - | 19.4763 | - | 5.9225 | - | 7.9612 | - | 7.743 | 155.06 | - | 45.86 | 664.35
Stanfield | OR | 97875 | - | Umatilla | Northeast - 10 | 5B | Pacific Power | Cascade Natural Gas | 153149 | 2021 | 2017 ORSC - Updated | Yes | No | No Solar | Carrier Cor WiFi model T6-WEM01-A |  |  |  |  | 12/22/2021 | 35 | 49 | 66 | 28% | 3.1 | 4 | 5.8 | 475.58 | 39.63 | 944 | 9004 | 1 | 2 | Single-family detached | No | Enclosed crawl space | 944 | 30 | [7 empty] | - | - | - | - | 1033.300049, 253.5 | 0.0, 0.0 | 23.0, 23.0 |  | 12.0, 12.0, 12.0, 10.0, 16.0, 16.0, 12.0 | 0.21, 0.21, 0.21, 0.21, 0.21, 0.21, 0.21 | 0.28, 0.28, 0.28, 0.28, 0.28, 0.28, 0.28 |  |  |  | 35 | 9 |  |  | Garage or open crawl space | 1 | 96.3 | Natural gas | AFUE | Fuel-fired air distribution heater |  | Garage or open crawl space | 1 | 0.93 | Natural gas | Instant water heater | - | - | - | - | 254.9 | 47.2 | 39 | CFM @ 50 Pascals | 10.0, 10.0, 90.0, 90.0 | Conditioned space, Conditioned space, Attic, under insulation, Attic, under insulation | 8.0, 8.0, 8.0, 8.0 |  |  | 3.59 | ACH @ 50 Pascals | Exhaust Only | 100 | 192.757 | 72.1707 | - | 59.2252 | - | 19.522 | - | 5.9225 | - | 7.9607 | - | 7.743 | 155.41 | - | 45.86 | 664.7
Stanfield | OR | 97875 | - | Umatilla | Northeast - 10 | 5B | Pacific Power | Cascade Natural Gas | 154598 | 2021 | 2017 ORSC - Updated | Yes | No | No Solar | Carrier Cor WiFi model T6-WEM01-A |  |  |  |  | 12/22/2021 | 35 | 49 | 66 | 28% | 3.1 | 4 | 5.8 | 475.89 | 39.66 | 944 | 9004 | 1 | 2 | Single-family detached | No | Enclosed crawl space | 944 | 30 | [7 empty] | - | - | - | - | 1033.300049, 253.5 | 0.0, 0.0 | 23.0, 23.0 |  | 12.0, 12.0, 12.0, 10.0, 16.0, 16.0, 12.0 | 0.21, 0.21, 0.21, 0.21, 0.21, 0.21, 0.21 | 0.28, 0.28, 0.28, 0.28, 0.28, 0.28, 0.28 |  |  |  | 35 | 9 |  |  | Garage or open crawl space | 1 | 96.3 | Natural gas | AFUE | Fuel-fired air distribution heater |  | Garage or open crawl space | 1 | 0.93 | Natural gas | Instant water heater | - | - | - | - | 254.9 | 47.2 | 50 | CFM @ 50 Pascals | 10.0, 10.0, 90.0, 90.0 | Conditioned space, Conditioned space, Attic, under insulation, Attic, under insulation | 8.0, 8.0, 8.0, 8.0 |  |  | 2.79 | ACH @ 50 Pascals | Exhaust Only | 100 | 192.6337 | 76.7542 | - | 59.2252 | - | 19.5253 | - | 5.9225 | - | 7.9755 | - | 7.743 | 155.72 | - | 45.86 | 665.02
Stanfield | OR | 97875 | - | Umatilla | Northeast - 10 | 5B | Pacific Power | Cascade Natural Gas | 154599 | 2021 | 2017 ORSC - Updated | Yes | No | No Solar | Carrier Cor WiFi model T6-WEM01-A |  |  |  |  | 12/22/2021 | 36 | 50 | 66 | 29% | 3.3 | 4.3 | 5.8 | 503.4 | 41.95 | 944 | 9004 | 1 | 2 | Single-family detached | No | Enclosed crawl space | 944 | 30 | [7 empty] | - | - | - | - | 1033.300049, 253.5 | 0.0, 0.0 | 23.0, 23.0 |  | 12.0, 12.0, 12.0, 10.0, 16.0, 16.0, 12.0 | 0.21, 0.21, 0.21, 0.21, 0.21, 0.21, 0.21 | 0.28, 0.28, 0.28, 0.28, 0.28, 0.28, 0.28 |  |  |  | 35 | 9 |  |  | Garage or open crawl space | 1 | 96.3 | Natural gas | AFUE | Fuel-fired air distribution heater |  | Garage or open crawl space | 1 | 0.93 | Natural gas | Instant water heater | - | Air conditioner | 16.5 | SEER | 254.9 | 47.2 | 41 | CFM @ 50 Pascals | 10.0, 80.0, 80.0, 10.0, 20.0 | Attic, exposed, Attic, exposed, Attic, under insulation, Garage, Garage | 8.0, 8.0, 8.0, 8.0, 8.0 |  |  | 2.07 | ACH @ 50 Pascals | Exhaust Only | 100 | 192.9799 | 77.2205 | 303.2057 | 59.2252 | - | 19.5615 | 1.0348 | 5.9225 | - | 7.9766 | 26.2848 | 7.743 | 156.03 | 27.2 | 45.86 | 692.52
Stanfield | OR | 97875 | - | Umatilla | Northeast - 10 | 5B | Pacific Power | Cascade Natural Gas | 154603 | 2021 | 2017 ORSC - Updated | Yes | No | No Solar | Carrier Cor WiFi model T6-WEM01-A |  |  |  |  | 12/22/2021 | 36 | 50 | 66 | 28% | 3.3 | 4.3 | 5.8 | 504.02 | 42 | 944 | 9004 | 1 | 2 | Single-family detached | No | Enclosed crawl space | 944 | 30 | [7 empty] | - | - | - | - | 1033.300049, 253.5 | 0.0, 0.0 | 23.0, 23.0 |  | 12.0, 12.0, 12.0, 10.0, 16.0, 16.0, 12.0 | 0.21, 0.21, 0.21, 0.21, 0.21, 0.21, 0.21 | 0.28, 0.28, 0.28, 0.28, 0.28, 0.28, 0.28 |  |  |  | 35 | 9 |  |  | Garage or open crawl space | 1 | 96.3 | Natural gas | AFUE | Fuel-fired air distribution heater |  | Garage or open crawl space | 1 | 0.93 | Natural gas | Instant water heater | - | Air conditioner | 16.5 | SEER | 254.9 | 47.2 | 41 | CFM @ 50 Pascals | 10.0, 10.0, 90.0, 90.0 | Conditioned space, Conditioned space, Attic, under insulation, Attic, under insulation | 8.0, 8.0, 8.0, 8.0 |  |  | 3.94 | ACH @ 50 Pascals | Exhaust Only | 100 | 194.8001 | 73.0074 | 298.5583 | 59.2252 | - | 19.7292 | 1.019 | 5.9225 | - | 7.9609 | 26.2848 | 7.743 | 157.06 | 26.78 | 45.86 | 693.14
Stanfield | OR | 97875 | - | Umatilla | Northeast - 10 | 5B | Pacific Power | Cascade Natural Gas | 154624 | 2021 | 2017 ORSC - Updated | Yes | No | No Solar | Carrier Cor WiFi model T6-WEM01-A |  |  |  |  | 12/22/2021 | 35 | 49 | 66 | 28% | 3.1 | 4 | 5.8 | 474.99 | 39.58 | 944 | 9004 | 1 | 2 | Single-family detached | No | Enclosed crawl space | 944 | 30 | [7 empty] | - | - | - | - | 1033.300049, 253.5 | 0.0, 0.0 | 23.0, 23.0 |  | 12.0, 12.0, 12.0, 10.0, 16.0, 16.0, 12.0 | 0.21, 0.21, 0.21, 0.21, 0.21, 0.21, 0.21 | 0.28, 0.28, 0.28, 0.28, 0.28, 0.28, 0.28 |  |  |  | 35 | 9 |  |  | Garage or open crawl space | 1 | 96.3 | Natural gas | AFUE | Fuel-fired air distribution heater |  | Garage or open crawl space | 1 | 0.93 | Natural gas | Instant water heater | - | - | - | - | 254.9 | 47.2 | 51 | CFM @ 50 Pascals | 10.0, 10.0, 90.0, 90.0 | Conditioned space, Conditioned space, Attic, under insulation, Attic, under insulation | 8.0, 8.0, 8.0, 8.0 |  |  | 2.2 | ACH @ 50 Pascals | Exhaust Only | 100 | 191.4116 | 77.1687 | - | 59.2252 | - | 19.4045 | - | 5.9225 | - | 7.9784 | - | 7.743 | 154.82 | - | 45.86 | 664.11
Stanfield | OR | 97875 | - | Umatilla | Northeast - 10 | 5B | Pacific Power | Cascade Natural Gas | 154628 | 2021 | 2017 ORSC - Updated | Yes | No | No Solar | Carrier Cor WiFi model T6-WEM01-A |  |  |  |  | 12/22/2021 | 34 | 49 | 66 | 29% | 3.1 | 4 | 5.8 | 472.04 | 39.34 | 944 | 9004 | 1 | 2 | Single-family detached | No | Enclosed crawl space | 944 | 30 | [7 empty] | - | - | - | - | 1033.300049, 253.5 | 0.0, 0.0 | 23.0, 23.0 |  | 12.0, 12.0, 12.0, 10.0, 16.0, 16.0, 12.0 | 0.21, 0.21, 0.21, 0.21, 0.21, 0.21, 0.21 | 0.28, 0.28, 0.28, 0.28, 0.28, 0.28, 0.28 |  |  |  | 35 | 9 |  |  | Garage or open crawl space | 1 | 96.3 | Natural gas | AFUE | Fuel-fired air distribution heater |  | Garage or open crawl space | 1 | 0.93 | Natural gas | Instant water heater | - | - | - | - | 254.9 | 47.2 | 35 | CFM @ 50 Pascals | 10.0, 10.0, 90.0, 90.0 | Conditioned space, Conditioned space, Attic, under insulation, Attic, under insulation | 8.0, 8.0, 8.0, 8.0 |  |  | 2.49 | ACH @ 50 Pascals | Exhaust Only | 100 | 188.3655 | 70.4926 | - | 59.2252 | - | 19.0771 | - | 5.9225 | - | 7.9606 | - | 7.743 | 151.86 | - | 45.86 | 661.16
Stanfield | OR | 97875 | - | Umatilla | Northeast - 10 | 5B | Pacific Power | Cascade Natural Gas | 154633 | 2021 | 2017 ORSC - Updated | Yes | No | No Solar | Carrier Cor WiFi model T6-WEM01-A |  |  |  |  | 12/22/2021 | 34 | 49 | 66 | 29% | 3.1 | 4 | 5.8 | 473.53 | 39.46 | 944 | 9004 | 1 | 2 | Single-family detached | No | Enclosed crawl space | 944 | 30 | [7 empty] | - | - | - | - | 1033.300049, 253.5 | 0.0, 0.0 | 23.0, 23.0 |  | 12.0, 12.0, 12.0, 10.0, 16.0, 16.0, 12.0 | 0.21, 0.21, 0.21, 0.21, 0.21, 0.21, 0.21 | 0.28, 0.28, 0.28, 0.28, 0.28, 0.28, 0.28 |  |  |  | 35 | 9 |  |  | Conditioned area | 1 | 96.3 | Natural gas | AFUE | Fuel-fired air distribution heater |  | Garage or open crawl space | 1 | 0.93 | Natural gas | Instant water heater | - | - | - | - | 254.9 | 47.2 | 37 | CFM @ 50 Pascals | 10.0, 20.0, 90.0, 80.0 | Conditioned space, Conditioned space, Attic, under insulation, Attic, under insulation | 8.0, 8.0, 8.0, 8.0 |  |  | 2.84 | ACH @ 50 Pascals | Exhaust Only | 100 | 190.2121 | 71.2692 | - | 59.2252 | - | 19.2645 | - | 5.9225 | - | 7.9608 | - | 7.743 | 153.36 | - | 45.86 | 662.65
Stanfield | OR | 97875 | - | Umatilla | Northeast - 10 | 5B | Pacific Power | Cascade Natural Gas | 154635 | 2021 | 2017 ORSC - Updated | Yes | No | No Solar | Carrier Cor WiFi model T6-WEM01-A |  |  |  |  | 12/22/2021 | 36 | 50 | 66 | 28% | 3.3 | 4.3 | 5.8 | 505.42 | 42.12 | 944 | 9004 | 1 | 2 | Single-family detached | No | Enclosed crawl space | 944 | 30 | [7 empty] | - | - | - | - | 1033.300049, 253.5 | 0.0, 0.0 | 23.0, 23.0 |  | 12.0, 12.0, 12.0, 10.0, 16.0, 16.0, 12.0 | 0.21, 0.21, 0.21, 0.21, 0.21, 0.21, 0.21 | 0.28, 0.28, 0.28, 0.28, 0.28, 0.28, 0.28 |  |  |  | 35 | 9 |  |  | Garage or open crawl space | 1 | 96.3 | Natural gas | AFUE | Fuel-fired air distribution heater |  | Garage or open crawl space | 1 | 0.93 | Natural gas | Instant water heater | - | Air conditioner | 16.5 | SEER | 254.9 | 47.2 | 47 | CFM @ 50 Pascals | 10.0, 10.0, 10.0, 80.0, 90.0 | Conditioned space, Conditioned space, Attic, exposed, Attic, under insulation, Attic, under insulation | 8.0, 8.0, 8.0, 8.0, 8.0 |  |  | 3.35 | ACH @ 50 Pascals | Exhaust Only | 100 | 195.5124 | 76.5557 | 304.5309 | 59.2252 | - | 19.8125 | 1.0394 | 5.9225 | - | 7.9713 | 26.2848 | 7.743 | 157.93 | 27.32 | 45.86 | 694.54
Stanfield | OR | 97875 | - | Umatilla | Northeast - 10 | 5B | Pacific Power | Cascade Natural Gas | 152478 | 2021 | 2017 ORSC - Updated | Yes | No | No Solar | Carrier Cor WiFi model T6-WEM01-A |  |  |  |  | 12/22/2021 | 39 | 55 | 77 | 29% | 3.5 | 4.6 | 6.7 | 538.88 | 44.91 | 1192 | 10126 | 1 | 3 | Single-family detached | No | Enclosed crawl space | 1192 | 30 | [7 empty] | - | - | - | - | 1297.0, 255.0 | 0.0, 0.0 | 23.0, 23.0 |  | 10.0, 12.0, 12.0, 12.0, 12.0, 16.0, 16.0, 16.0 | 0.21, 0.21, 0.21, 0.21, 0.21, 0.21, 0.21, 0.21 | 0.28, 0.28, 0.28, 0.28, 0.28, 0.28, 0.28, 0.28 |  |  |  | 35 | 9 |  |  | Garage or open crawl space | 1 | 96.3 | Natural gas | AFUE | Fuel-fired air distribution heater |  | Garage or open crawl space | 1 | 0.93 | Natural gas | Instant water heater | - | - | - | - | 321.8 | 59.6 | 35 | CFM @ 50 Pascals | 10.0, 10.0, 90.0, 90.0 | Conditioned space, Conditioned space, Attic, under insulation, Attic, under insulation | 8.0, 8.0, 8.0, 8.0 |  |  | 2.59 | ACH @ 50 Pascals | Exhaust Only | 100 | 203.5825 | 79.4408 | - | 74.0074 | - | 20.6294 | - | 7.4007 | - | 7.9704 | - | 7.743 | 164.43 | - | 57.3 | 728
Stanfield | OR | 97875 | - | Umatilla | Northeast - 10 | 5B | Pacific Power | Cascade Natural Gas | 152505 | 2021 | 2017 ORSC - Updated | Yes | No | No Solar | Carrier Cor WiFi model T6-WEM01-A |  |  |  |  | 12/22/2021 | 39 | 55 | 77 | 28% | 3.5 | 4.6 | 6.7 | 543.7 | 45.31 | 1192 | 10126 | 1 | 3 | Single-family detached | No | Enclosed crawl space | 1192 | 30 | [7 empty] | - | - | - | - | 1297.0, 255.0 | 0.0, 0.0 | 23.0, 23.0 |  | 10.0, 12.0, 12.0, 12.0, 12.0, 16.0, 16.0, 16.0 | 0.21, 0.21, 0.21, 0.21, 0.21, 0.21, 0.21, 0.21 | 0.28, 0.28, 0.28, 0.28, 0.28, 0.28, 0.28, 0.28 |  |  |  | 35 | 9 |  |  | Garage or open crawl space | 1 | 96.3 | Natural gas | AFUE | Fuel-fired air distribution heater |  | Garage or open crawl space | 1 | 0.93 | Natural gas | Instant water heater | - | - | - | - | 321.8 | 59.6 | 39 | CFM @ 50 Pascals | 10.0, 10.0, 90.0, 90.0 | Conditioned space, Conditioned space, Attic, under insulation, Attic, under insulation | 8.0, 8.0, 8.0, 8.0 |  |  | 3.89 | ACH @ 50 Pascals | Exhaust Only | 100 | 209.6159 | 81.1313 | - | 74.0074 | - | 21.2385 | - | 7.4007 | - | 7.9685 | - | 7.743 | 169.24 | - | 57.3 | 732.82
Stanfield | OR | 97875 | - | Umatilla | Northeast - 10 | 5B | Pacific Power | Cascade Natural Gas | 154597 | 2021 | 2017 ORSC - Updated | Yes | No | No Solar | Carrier Cor WiFi model T6-WEM01-A |  |  |  |  | 12/22/2021 | 41 | 57 | 77 | 29% | 3.7 | 4.9 | 6.7 | 578.5 | 48.21 | 1192 | 10126 | 1 | 3 | Single-family detached | No | Enclosed crawl space | 1192 | 30 | [7 empty] | - | - | - | - | 1297.0, 255.0 | 0.0, 0.0 | 23.0, 23.0 |  | 10.0, 12.0, 12.0, 12.0, 12.0, 16.0, 16.0, 16.0 | 0.21, 0.21, 0.21, 0.21, 0.21, 0.21, 0.21, 0.21 | 0.28, 0.28, 0.28, 0.28, 0.28, 0.28, 0.28, 0.28 |  |  |  | 35 | 9 |  |  | Garage or open crawl space | 1 | 96.3 | Natural gas | AFUE | Fuel-fired air distribution heater |  | Garage or open crawl space | 1 | 0.93 | Natural gas | Instant water heater | - | Air conditioner | 16.5 | SEER | 321.8 | 59.6 | 39 | CFM @ 50 Pascals | 10.0, 10.0, 90.0, 90.0 | Conditioned space, Conditioned space, Attic, under insulation, Attic, under insulation | 8.0, 8.0, 8.0, 8.0 |  |  | 3.25 | ACH @ 50 Pascals | Exhaust Only | 100 | 209.0715 | 81.1313 | 392.6267 | 74.0074 | - | 21.1841 | 1.34 | 7.4007 | - | 7.9691 | 26.2848 | 7.743 | 168.82 | 35.22 | 57.3 | 767.62
Stanfield | OR | 97875 | - | Umatilla | Northeast - 10 | 5B | Pacific Power | Cascade Natural Gas | 133806 | 2021 | 2017 ORSC - Updated | Yes | No | No Solar | Carrier Cor WiFi model T6-WEM01-A |  |  |  |  | 12/22/2021 | 42 | 58 | 77 | 28% | 3.8 | 5 | 6.7 | 589.11 | 49.09 | 1192 | 10200 | 1 | 3 | Single-family detached | No | Enclosed crawl space | 1192 | 30 | [7 empty] | - | - | - | - | 1441.0, 283.0 | 0.0, 0.0 | 23.0, 23.0 |  | 12.0, 12.0, 12.0, 10.0, 16.0, 16.0, 16.0, 12.0 | 0.21, 0.21, 0.21, 0.21, 0.21, 0.21, 0.21, 0.21 | 0.28, 0.28, 0.28, 0.28, 0.28, 0.28, 0.28, 0.28 |  |  |  | 36.5 | 12.5 |  |  | Conditioned area | 1 | 96.3 | Natural gas | AFUE | Fuel-fired air distribution heater |  | Garage or open crawl space | 1 | 0.93 | Natural gas | Instant water heater | - | Air conditioner | 16.5 | SEER | 321.8 | 59.6 | 43 | CFM @ 50 Pascals | 70.0, 90.0, 10.0, 30.0 | Attic, exposed, Attic, under insulation, Garage, Garage | 8.0, 8.0, 8.0, 8.0 |  |  | 3.1118 | ACH @ 50 Pascals | Exhaust Only | 100 | 217.9041 | 88.0579 | 402.9576 | 76.8767 | - | 22.0909 | 1.3753 | 7.6877 | - | 7.979 | 26.2848 | 7.743 | 176.26 | 36.15 | 59.53 | 778.23
Stanfield | OR | 97875 | - | Umatilla | Northeast - 10 | 5B | Pacific Power | Cascade Natural Gas | 154623 | 2021 | 2017 ORSC - Updated | Yes | No | No Solar | Carrier Cor WiFi model T6-WEM01-A |  |  |  |  | 12/22/2021 | 41 | 57 | 77 | 28% | 3.8 | 4.9 | 6.7 | 582.55 | 48.55 | 1192 | 10126 | 1 | 3 | Single-family detached | No | Enclosed crawl space | 1192 | 30 | [7 empty] | - | - | - | - | 1297.0, 255.0 | 0.0, 0.0 | 23.0, 23.0 |  | 10.0, 12.0, 12.0, 12.0, 12.0, 16.0, 16.0, 16.0 | 0.21, 0.21, 0.21, 0.21, 0.21, 0.21, 0.21, 0.21 | 0.28, 0.28, 0.28, 0.28, 0.28, 0.28, 0.28, 0.28 |  |  |  | 35 | 9 |  |  | Garage or open crawl space | 1 | 96.3 | Natural gas | AFUE | Fuel-fired air distribution heater |  | Garage or open crawl space | 1 | 0.93 | Natural gas | Instant water heater | - | Air conditioner | 16.5 | SEER | 321.8 | 59.6 | 51 | CFM @ 50 Pascals | 70.0, 90.0, 10.0, 30.0 | Attic, exposed, Attic, under insulation, Garage, Garage | 8.0, 8.0, 8.0, 8.0 |  |  | 2.38 | ACH @ 50 Pascals | Exhaust Only | 100 | 212.7698 | 90.2771 | 396.7657 | 74.0074 | - | 21.5851 | 1.3541 | 7.4007 | - | 7.9914 | 26.2848 | 7.743 | 172.5 | 35.59 | 57.3 | 771.67
Stanfield | OR | 97875 | - | Umatilla | Northeast - 10 | 5B | Pacific Power | Cascade Natural Gas | 154632 | 2021 | 2017 ORSC - Updated | Yes | No | No Solar | Carrier Cor WiFi model T6-WEM01-A |  |  |  |  | 12/22/2021 | 40 | 55 | 77 | 27% | 3.6 | 4.6 | 6.7 | 546.87 | 45.57 | 1192 | 10126 | 1 | 3 | Single-family detached | No | Enclosed crawl space | 1192 | 30 | [7 empty] | - | - | - | - | 1297.0, 255.0 | 0.0, 0.0 | 23.0, 23.0 |  | 10.0, 12.0, 12.0, 12.0, 12.0, 16.0, 16.0, 16.0 | 0.21, 0.21, 0.21, 0.21, 0.21, 0.21, 0.21, 0.21 | 0.28, 0.28, 0.28, 0.28, 0.28, 0.28, 0.28, 0.28 |  |  |  | 35 | 9 |  |  | Garage or open crawl space | 1 | 96.3 | Natural gas | AFUE | Fuel-fired air distribution heater |  | Garage or open crawl space | 1 | 0.93 | Natural gas | Instant water heater | - | - | - | - | 321.8 | 59.6 | 57 | CFM @ 50 Pascals | 10.0, 10.0, 90.0, 90.0 | Conditioned space, Conditioned space, Attic, under insulation, Attic, under insulation | 8.0, 8.0, 8.0, 8.0 |  |  | 3.19 | ACH @ 50 Pascals | Exhaust Only | 100 | 212.8537 | 88.6761 | - | 74.0074 | - | 21.588 | - | 7.4007 | - | 7.9867 | - | 7.743 | 172.42 | - | 57.3 | 735.99
Stanfield | OR | 97875 | - | Umatilla | Northeast - 10 | 5B | Pacific Power | Cascade Natural Gas | 154634 | 2021 | 2017 ORSC - Updated | Yes | No | No Solar | Carrier Cor WiFi model T6-WEM01-A |  |  |  |  | 12/22/2021 | 41 | 57 | 77 | 27% | 3.8 | 4.9 | 6.7 | 585.7 | 48.81 | 1192 | 10126 | 1 | 3 | Single-family detached | No | Enclosed crawl space | 1192 | 30 | [7 empty] | - | - | - | - | 1297.0, 255.0 | 0.0, 0.0 | 23.0, 23.0 |  | 10.0, 12.0, 12.0, 12.0, 12.0, 16.0, 16.0, 16.0 | 0.21, 0.21, 0.21, 0.21, 0.21, 0.21, 0.21, 0.21 | 0.28, 0.28, 0.28, 0.28, 0.28, 0.28, 0.28, 0.28 |  |  |  | 35 | 9 |  |  | Garage or open crawl space | 1 | 96.3 | Natural gas | AFUE | Fuel-fired air distribution heater |  | Garage or open crawl space | 1 | 0.93 | Natural gas | Instant water heater | - | Air conditioner | 16.5 | SEER | 321.8 | 59.6 | 49 | CFM @ 50 Pascals | 10.0, 10.0, 90.0, 90.0 | Conditioned space, Conditioned space, Attic, under insulation, Attic, under insulation | 8.0, 8.0, 8.0, 8.0 |  |  | 4.54 | ACH @ 50 Pascals | Exhaust Only | 100 | 217.6528 | 85.3352 | 394.7801 | 74.0074 | - | 22.0565 | 1.3474 | 7.4007 | - | 7.9716 | 26.2848 | 7.743 | 175.83 | 35.42 | 57.3 | 774.82
Stanfield | OR | 97875 | - | Umatilla | Northeast - 10 | 5B | Pacific Power | Cascade Natural Gas | 154637 | 2021 | 2017 ORSC - Updated | Yes | No | No Solar | Carrier Cor WiFi model T6-WEM01-A |  |  |  |  | 12/22/2021 | 47 | 65 | 87 | 27% | 4.3 | 5.6 | 7.6 | 668.2 | 55.68 | 1450 | 13500 | 1 | 4 | Single-family detached | No | Enclosed crawl space | 1450 | 30 | [7 empty] | - | - | - | - | 219.899994, 1233.400024 | 0.0, 0.0 | 23.0, 23.0 |  | 16.0, 16.0, 12.0, 12.0, 12.0, 10.0, 16.0, 16.0 | 0.21, 0.21, 0.21, 0.21, 0.21, 0.21, 0.21, 0.21 | 0.28, 0.28, 0.28, 0.28, 0.28, 0.28, 0.28, 0.28 |  |  |  | 35 | 9 |  |  | Garage or open crawl space | 1 | 96.3 | Natural gas | AFUE | Fuel-fired air distribution heater |  | Garage or open crawl space | 1 | 0.93 | Natural gas | Instant water heater | - | Air conditioner | 16.5 | SEER | 391.5 | 72.5 | 48 | CFM @ 50 Pascals | 70.0, 90.0, 10.0, 30.0 | Attic, exposed, Attic, under insulation, Garage, Garage | 8.0, 8.0, 8.0, 8.0 |  |  | 2.2 | ACH @ 50 Pascals | Exhaust Only | 100 | 243.9845 | 101.5742 | 455.1755 | 86.7255 | - | 24.7451 | 1.5535 | 8.6726 | - | 7.9865 | 26.2848 | 7.743 | 197.63 | 40.83 | 67.15 | 857.32
Cornelius | OR | 97113 | Portland-Vancouver-Hillsboro, OR-WA | Washington | Portland Metro - 3 | 4C | Portland General Electric | NW Natural Gas | 153282 | 2021 | 2017 ORSC - Updated | No | No | No Solar | No |  |  |  |  | 12/22/2021 | 55 | 68 | 92 | 19% | 4.9 | 5.7 | 8.3 | 838.81 | 69.9 | 1574 | 14323 | 1 | 3 | Single-family detached | No | Enclosed crawl space | 1574 | 30 | [7 empty] | - | - | - | - | 369.399994, 1356.400024 | 0.0, 0.0 | 23.0, 23.0 |  | 3.0, 15.0, 15.0, 8.0, 22.5, 40.0, 30.0, 6.0, 30.0 | 0.33, 0.3, 0.3, 0.34, 0.34, 0.34, 0.34, 0.34, 0.34 | 0.29, 0.3, 0.3, 0.3, 0.3, 0.3, 0.3, 0.3, 0.3 |  |  |  | 35 | 9 |  |  | Conditioned area | 1 | 96.2 | Natural gas | AFUE | Fuel-fired air distribution heater |  | Garage or open crawl space | 1 | 0.93 | Natural gas | Instant water heater | - | Air conditioner | 13 | SEER | 425 | 78.7 | 58 | CFM @ 50 Pascals | 10.0, 10.0, 90.0, 90.0 | Conditioned space, Conditioned space, Attic, exposed, Attic, exposed | 8.0, 8.0, 8.0, 8.0 |  |  | 4.06 | ACH @ 50 Pascals | Supply Only | 100 | 202.1821 | 151.0338 | 526.2595 | 75.5381 | - | 20.7337 | 1.7961 | 7.5538 | - | 9.6695 | 33.8135 | 9.0732 | 200.48 | 60.73 | 68.54 | 1079.05
Cornelius | OR | 97113 | Portland-Vancouver-Hillsboro, OR-WA | Washington | Portland Metro - 3 | 4C | Portland General Electric | NW Natural Gas | 153290 | 2021 | 2017 ORSC - Updated | No | No | No Solar | No |  |  |  |  | 12/22/2021 | 54 | 67 | 95 | 20% | 4.7 | 5.5 | 8.5 | 793.26 | 66.1 | 1659 | 15498 | 1 | 3 | Single-family detached | No | Enclosed crawl space | 1659 | 30 | [7 empty] | - | - | - | - | 352.399994, 1355.300049 | 0.0, 0.0 | 23.0, 23.0 |  | 6.0, 25.0, 25.0, 5.7, 6.0, 15.0, 15.0, 25.0, 64.0, 30.0 | 0.36, 0.36, 0.36, 0.37, 0.36, 0.33, 0.33, 0.33, 0.22, 0.33 | 0.29, 0.29, 0.29, 0.26, 0.26, 0.29, 0.29, 0.29, 0.28, 0.29 |  |  |  | 35 | 9 |  |  | Conditioned area | 1 | 96.2 | Natural gas | AFUE | Fuel-fired air distribution heater |  | Garage or open crawl space | 1 | 0.93 | Natural gas | Instant water heater | - | - | - | - | 447.9 | 83 | 61 | CFM @ 50 Pascals | 10.0, 10.0, 90.0, 90.0 | Conditioned space, Conditioned space, Attic, exposed, Attic, exposed | 8.0, 8.0, 8.0, 8.0 |  |  | 3.76 | ACH @ 50 Pascals | Supply Only | 100 | 205.6326 | 157.7792 | - | 75.7463 | - | 21.1018 | - | 7.5746 | - | 9.6857 | - | 9.0732 | 204.39 | - | 68.73 | 1033.5
Cornelius | OR | 97113 | Portland-Vancouver-Hillsboro, OR-WA | Washington | Portland Metro - 3 | 4C | Portland General Electric | NW Natural Gas | 153524 | 2021 | 2017 ORSC - Updated | No | No | No Solar | No |  |  |  |  | 12/22/2021 | 45 | 59 | 95 | 23% | 4.2 | 5 | 8.5 | 800.46 | 66.7 | 1659 | 15498 | 1 | 3 | Single-family detached | No | Enclosed crawl space | 1659 | 30 | [7 empty] | - | - | - | - | 352.399994, 1355.300049 | 0.0, 0.0 | 23.0, 23.0 |  | 6.0, 25.0, 25.0, 5.7, 6.0, 15.0, 15.0, 25.0, 64.0, 30.0 | 0.36, 0.36, 0.36, 0.37, 0.36, 0.33, 0.33, 0.36, 0.22, 0.36 | 0.29, 0.29, 0.29, 0.26, 0.26, 0.29, 0.29, 0.29, 0.28, 0.28 |  |  |  | 35 | 9 |  |  | Conditioned area | 1 | 96.2 | Natural gas | AFUE | Fuel-fired air distribution heater |  | Garage or open crawl space | 1 | 0.93 | Natural gas | Instant water heater | - | - | - | - | 447.9 | 83 | 58 | CFM @ 50 Pascals | 10.0, 10.0, 90.0, 90.0 | Conditioned space, Conditioned space, Attic, exposed, Attic, exposed | 8.0, 8.0, 8.0, 8.0 |  |  | 3.41 | ACH @ 50 Pascals | Supply Only | 95 | 203.0318 | 156.1242 | - | 76.4645 | - | 20.836 | - | 7.6464 | - | 9.6871 | - | 9.0732 | 201.84 | - | 69.38 | 1040.7
Hillsboro | OR | 97123 | Portland-Vancouver-Hillsboro, OR-WA | Washington | Portland Metro - 3 | 4C | Portland General Electric | NW Natural Gas | 153126 | 2021 | 2017 ORSC - Updated | No | No | No Solar | Ecobee4 |  |  |  |  | 12/22/2021 | 66 | 86 | 111 | 23% | 5.8 | 7 | 9.9 | 1005.5 | 83.79 | 2190 | 20002 | 1 | 4 | Single-family detached | No | Enclosed crawl space | 2190 | 30 | [7 empty] | - | - | - | - | 426.5, 1571.800049 | 0.0, 0.0 | 23.0, 23.0 |  | 25.0, 6.0, 25.0, 3.0, 30.0, 12.0, 6.0, 30.0, 10.0, 10.0, 27.5, 27.5, 48.0, 33.0, 30.0 | 0.36, 0.36, 0.36, 0.32, 0.32, 0.37, 0.32, 0.32, 0.37, 0.37, 0.36, 0.36, 0.22, 0.36, 0.36 | 0.28, 0.28, 0.28, 0.28, 0.28, 0.26, 0.28, 0.28, 0.26, 0.26, 0.28, 0.28, 0.28, 0.28, 0.28 |  |  |  | 35 | 9 |  |  | Conditioned area | 1 | 96 | Natural gas | AFUE | Fuel-fired air distribution heater |  | Garage or open crawl space | 1 | 0.93 | Natural gas | Instant water heater | - | Air conditioner | 13 | SEER | 591.3 | 109.5 | 57 | CFM @ 50 Pascals | 90.0, 90.0, 10.0, 10.0 | Conditioned space, Conditioned space, Attic, exposed, Attic, exposed | 8.0, 8.0, 8.0, 8.0 |  |  | 3.03 | ACH @ 50 Pascals | Exhaust Only | 100 | 276.8651 | 138.2499 | 651.3973 | 91.9032 | - | 28.1583 | 2.2232 | 9.1903 | - | 9.4688 | 33.8135 | 9.0732 | 266.63 | 75.17 | 83.39 | 1245.74
Wilsonville | OR | 97070 | Portland-Vancouver-Hillsboro, OR-WA | Clackamas | Portland Metro - 3 | 4C | Portland General Electric | NW Natural Gas | 153665 | 2021 | 2017 ORSC - Updated | No | No | No Solar | Ecobee4 |  |  |  |  | 12/22/2021 | 73 | 96 | 121 | 24% | 6.5 | 8 | 10.7 | 1151.09 | 95.92 | 2491 | 23200 | 1 | 4 | Single-family detached | No | Enclosed crawl space | 2491 | 30 | [7 empty] | - | - | - | - | 2415.899902, 496.200012 | 0.0, 0.0 | 23.0, 23.0 |  | 30.0, 12.0, 25.0, 12.0, 18.0, 6.0, 18.0, 6.0, 8.0, 10.0, 14.0, 8.0, 12.0, 72.0, 18.0, 24.5, 7.0, 24.5, 7.0, 24.5, 7.0, 45.0, 15.0 | 0.3, 0.32, 0.3, 0.3, 0.28, 0.3, 0.28, 0.3, 0.25, 0.3, 0.3, 0.25, 0.25, 0.3, 0.3, 0.29, 0.29, 0.29, 0.29, 0.29, 0.29, 0.29, 0.3 | 0.3, 0.28, 0.3, 0.3, 0.3, 0.3, 0.3, 0.3, 0.28, 0.3, 0.3, 0.28, 0.28, 0.3, 0.3, 0.29, 0.29, 0.29, 0.29, 0.29, 0.29, 0.29, 0.3 |  |  |  | 35 | 9 |  |  | Conditioned area | 1 | 96.5 | Natural gas | AFUE | Fuel-fired air distribution heater |  | Garage or open crawl space | 1 | 0.93 | Natural gas | Instant water heater | - | Air conditioner | 13 | SEER | 672.6 | 124.6 | 61 | CFM @ 50 Pascals | 100.0, 90.0, 10.0 | Conditioned space, Conditioned space, Attic, exposed | 8.0, 8.0, 8.0 |  |  | 2.48 | ACH @ 50 Pascals | Supply Only | 100 | 308.5353 | 162.4445 | 801.9504 | 91.5774 | - | 31.4079 | 2.737 | 9.1577 | - | 9.4909 | 33.8135 | 9.0732 | 298.09 | 92.55 | 83.09 | 1391.33
Troutdale | OR | 97060 | Portland-Vancouver-Hillsboro, OR-WA | Multnomah | Portland Metro - 3 | 4C | Portland General Electric | NW Natural Gas | 153952 | 2021 | 2017 ORSC - Updated | No | No | No Solar | NEST Thermostat E |  |  |  |  | 12/22/2021 | 50 | 64 | 94 | 18% | 4.8 | 6.2 | 8.5 | 852.6 | 71.05 | 1628 | 15650 | 2 | 4 | Townhouse, inside unit | No | Slab | 240 | 38 | [7 empty] | 40.0, 44.0, 44.0 | 0.0, 0.0, 0.0 | 21.0, 21.0, 21.0 | Between cond and another cond unit (adiabatic), Between conditioned space and ambient, Between conditioned space and garage | 545.0, 945.299988, 917.0 | 0.0, 0.0, 0.0 | 21.0, 21.0, 21.0 |  | 3.0, 16.0, 33.299999, 25.0, 20.0, 20.0, 33.299999, 7.5 | 0.41, 0.51, 0.41, 0.51, 0.41, 0.41, 0.41, 0.41 | 0.28, 0.28, 0.28, 0.28, 0.28, 0.28, 0.28, 0.28 |  |  |  | 35 | 9 |  |  | Conditioned area | 1 | 95 | Natural gas | AFUE | Fuel-fired air distribution heater |  | Garage or open crawl space | 1 | 3.27 | Electric | Heat pump | 50 | Air conditioner | 14 | SEER | 329.7 | 61.1 | 67 | CFM @ 50 Pascals | 40.0, 60.0, 50.0, 10.0, 40.0 | Conditioned space, Conditioned space, Attic, exposed, Garage, Garage | 8.0, 8.0, 8.0, 8.0, 8.0 |  |  | 3.5 | ACH @ 50 Pascals | Supply Only | 100 | 182.3039 | 225.3507 | 555.6623 | - | 761.2291 | 18.9995 | 1.8965 | 2.5981 | - | 10.0562 | 33.8135 | 33.8855 | 191.06 | 64.13 | 88.04 | 1092.84
Troutdale | OR | 97060 | Portland-Vancouver-Hillsboro, OR-WA | Multnomah | Portland Metro - 3 | 4C | Portland General Electric | NW Natural Gas | 153953 | 2021 | 2017 ORSC - Updated | No | No | No Solar | NEST Thermostat E |  |  |  |  | 12/22/2021 | 55 | 71 | 94 | 18% | 5.1 | 6.7 | 8.5 | 912.75 | 76.06 | 1628 | 15650 | 2 | 4 | Townhouse, end unit | No | Slab | 240 | 38 | [7 empty] | 20.0, 80.0, 28.0 | 0.0, 0.0, 0.0 | 21.0, 21.0, 21.0 | Between cond and another cond unit (adiabatic), Between conditioned space and ambient, Between conditioned space and garage | 399.700012, 472.700012, 1535.0 | 0.0, 0.0, 0.0 | 21.0, 21.0, 21.0 |  | 3.0, 16.0, 16.0, 20.0, 33.299999, 25.0, 20.0, 20.0, 16.0, 30.0, 20.0, 33.299999, 7.5 | 0.41, 0.41, 0.29, 0.29, 0.29, 0.29, 0.29, 0.29, 0.41, 0.41, 0.41, 0.29, 0.29 | 0.28, 0.28, 0.29, 0.29, 0.29, 0.29, 0.29, 0.29, 0.28, 0.28, 0.28, 0.29, 0.29 |  |  |  | 35 | 9 |  |  | Garage or open crawl space | 1 | 96 | Natural gas | AFUE | Fuel-fired air distribution heater |  | Garage or open crawl space | 1 | 3.27 | Electric | Heat pump | 50 | Air conditioner | 14.5 | SEER | 329.7 | 61.1 | 69 | CFM @ 50 Pascals | 50.0, 95.0, 40.0, 5.0, 10.0 | Conditioned space, Conditioned space, Attic, exposed, Attic, exposed, Garage | 8.0, 8.0, 8.0, 8.0, 8.0 |  |  | 4.33 | ACH @ 50 Pascals | Supply Only | 100 | 236.1602 | 96.6419 | 543.4825 | - | 755.8547 | 23.9459 | 1.8549 | 2.5797 | - | 9.3949 | 33.8135 | 33.8855 | 224.97 | 62.72 | 87.41 | 1152.99
Troutdale | OR | 97060 | Portland-Vancouver-Hillsboro, OR-WA | Multnomah | Portland Metro - 3 | 4C | Portland General Electric | NW Natural Gas | 153954 | 2021 | 2017 ORSC - Updated | No | No | No Solar | NEST Thermostat E |  |  |  |  | 12/22/2021 | 51 | 64 | 94 | 16% | 4.9 | 6.2 | 8.5 | 863.2 | 71.93 | 1628 | 15650 | 2 | 4 | Townhouse, inside unit | No | Slab | 240 | 38 | [7 empty] | 40.0, 44.0, 44.0 | 0.0, 0.0, 0.0 | 21.0, 21.0, 21.0 | Between cond and another cond unit (adiabatic), Between conditioned space and ambient, Between conditioned space and garage | 545.0, 945.299988, 917.0 | 0.0, 0.0, 0.0 | 21.0, 21.0, 21.0 |  | 3.0, 16.0, 33.299999, 25.0, 20.0, 20.0, 33.299999, 7.5 | 0.29, 0.29, 0.41, 0.33, 0.41, 0.41, 0.41, 0.41 | 0.29, 0.29, 0.28, 0.31, 0.28, 0.28, 0.28, 0.28 |  |  |  | 35 | 9 |  |  | Conditioned area | 1 | 95 | Natural gas | AFUE | Fuel-fired air distribution heater |  | Garage or open crawl space | 1 | 3.27 | Electric | Heat pump | 50 | Air conditioner | 14 | SEER | 329.7 | 61.1 | 78 | CFM @ 50 Pascals | 40.0, 40.0, 50.0, 10.0, 60.0 | Conditioned space, Conditioned space, Attic, exposed, Garage, Garage | 8.0, 8.0, 8.0, 8.0, 8.0 |  |  | 4.48 | ACH @ 50 Pascals | Supply Only | 100 | 197.8557 | 241.0148 | 509.851 | - | 761.2291 | 20.6081 | 1.7401 | 2.5981 | - | 10.0422 | 33.8135 | 33.8855 | 206.95 | 58.84 | 88.04 | 1103.44
Troutdale | OR | 97060 | Portland-Vancouver-Hillsboro, OR-WA | Multnomah | Portland Metro - 3 | 4C | Portland General Electric | NW Natural Gas | 153955 | 2021 | 2017 ORSC - Updated | No | No | No Solar | NEST Thermostat E |  |  |  |  | 12/22/2021 | 51 | 64 | 94 | 16% | 4.9 | 6.2 | 8.5 | 862.55 | 71.88 | 1628 | 15650 | 2 | 4 | Townhouse, inside unit | No | Slab | 240 | 38 | [7 empty] | 40.0, 44.0, 44.0 | 0.0, 0.0, 0.0 | 21.0, 21.0, 21.0 | Between cond and another cond unit (adiabatic), Between conditioned space and ambient, Between conditioned space and garage | 545.0, 945.299988, 917.0 | 0.0, 0.0, 0.0 | 21.0, 21.0, 21.0 |  | 3.0, 16.0, 33.299999, 25.0, 20.0, 20.0, 33.299999, 7.5 | 0.41, 0.41, 0.3, 0.3, 0.41, 0.41, 0.41, 0.41 | 0.28, 0.28, 0.3, 0.3, 0.28, 0.28, 0.28, 0.28 |  |  |  | 35 | 9 |  |  | Conditioned area | 1 | 95 | Natural gas | AFUE | Fuel-fired air distribution heater |  | Garage or open crawl space | 1 | 3.27 | Electric | Heat pump | 50 | Air conditioner | 14 | SEER | 329.7 | 61.1 | 60 | CFM @ 50 Pascals | 40.0, 40.0, 50.0, 10.0, 60.0 | Conditioned space, Conditioned space, Attic, exposed, Garage, Garage | 8.0, 8.0, 8.0, 8.0, 8.0 |  |  | 4.92 | ACH @ 50 Pascals | Supply Only | 100 | 200.7922 | 229.4027 | 492.7743 | - | 761.2291 | 20.8622 | 1.6818 | 2.5981 | - | 9.9831 | 33.8135 | 33.8855 | 208.27 | 56.87 | 88.04 | 1102.79
Troutdale | OR | 97060 | Portland-Vancouver-Hillsboro, OR-WA | Multnomah | Portland Metro - 3 | 4C | Portland General Electric | NW Natural Gas | 153956 | 2021 | 2017 ORSC - Updated | No | No | No Solar | NEST Thermostat E |  |  |  |  | 12/22/2021 | 49 | 64 | 94 | 19% | 4.7 | 6.2 | 8.5 | 840.82 | 70.07 | 1628 | 15650 | 2 | 4 | Townhouse, inside unit | No | Slab | 240 | 38 | [7 empty] | 40.0, 44.0, 44.0 | 0.0, 0.0, 0.0 | 21.0, 21.0, 21.0 | Between cond and another cond unit (adiabatic), Between conditioned space and ambient, Between conditioned space and garage | 545.0, 945.299988, 917.0 | 0.0, 0.0, 0.0 | 21.0, 21.0, 21.0 |  | 3.0, 16.0, 33.299999, 25.0, 20.0, 20.0, 33.299999, 7.5 | 0.41, 0.41, 0.3, 0.3, 0.41, 0.41, 0.3, 0.3 | 0.28, 0.28, 0.3, 0.3, 0.28, 0.28, 0.3, 0.3 |  |  |  | 35 | 9 |  |  | Conditioned area | 1 | 95 | Natural gas | AFUE | Fuel-fired air distribution heater |  | Garage or open crawl space | 1 | 3.27 | Electric | Heat pump | 50 | Air conditioner | 14 | SEER | 329.7 | 61.1 | 43 | CFM @ 50 Pascals | 40.0, 40.0, 50.0, 10.0, 60.0 | Conditioned space, Conditioned space, Attic, exposed, Garage, Garage | 8.0, 8.0, 8.0, 8.0, 8.0 |  |  | 3.25 | ACH @ 50 Pascals | Supply Only | 100 | 180.3217 | 207.2308 | 487.2908 | - | 761.2291 | 18.7394 | 1.6631 | 2.5981 | - | 9.9884 | 33.8135 | 33.8855 | 187.18 | 56.24 | 88.04 | 1081.06
Troutdale | OR | 97060 | Portland-Vancouver-Hillsboro, OR-WA | Multnomah | Portland Metro - 3 | 4C | Portland General Electric | NW Natural Gas | 153957 | 2021 | 2017 ORSC - Updated | No | No | No Solar | NEST Thermostat E |  |  |  |  | 12/22/2021 | 49 | 64 | 94 | 19% | 4.7 | 6.2 | 8.5 | 844.14 | 70.34 | 1628 | 15650 | 2 | 4 | Townhouse, inside unit | No | Slab | 240 | 38 | [7 empty] | 40.0, 44.0, 44.0 | 0.0, 0.0, 0.0 | 21.0, 21.0, 21.0 | Between cond and another cond unit (adiabatic), Between conditioned space and ambient, Between conditioned space and garage | 545.0, 945.299988, 917.0 | 0.0, 0.0, 0.0 | 21.0, 21.0, 21.0 |  | 3.0, 16.0, 33.299999, 25.0, 20.0, 20.0, 33.299999, 7.5 | 0.41, 0.41, 0.3, 0.3, 0.41, 0.41, 0.3, 0.3 | 0.28, 0.28, 0.3, 0.3, 0.28, 0.28, 0.3, 0.3 |  |  |  | 35 | 9 |  |  | Conditioned area | 1 | 95 | Natural gas | AFUE | Fuel-fired air distribution heater |  | Garage or open crawl space | 1 | 3.27 | Electric | Heat pump | 50 | Air conditioner | 14 | SEER | 329.7 | 61.1 | 60 | CFM @ 50 Pascals | 40.0, 40.0, 50.0, 10.0, 60.0 | Conditioned space, Conditioned space, Attic, exposed, Garage, Garage | 8.0, 8.0, 8.0, 8.0, 8.0 |  |  | 3.04 | ACH @ 50 Pascals | Supply Only | 100 | 181.7301 | 220.8882 | 491.3432 | - | 761.2291 | 18.9269 | 1.6769 | 2.5981 | - | 10.0401 | 33.8135 | 33.8855 | 190.03 | 56.7 | 88.04 | 1084.38
Troutdale | OR | 97060 | Portland-Vancouver-Hillsboro, OR-WA | Multnomah | Portland Metro - 3 | 4C | Portland General Electric | NW Natural Gas | 153961 | 2021 | 2017 ORSC - Updated | No | No | No Solar | NEST Thermostat E |  |  |  |  | 12/22/2021 | 55 | 68 | 94 | 16% | 5.1 | 6.5 | 8.5 | 899.34 | 74.95 | 1628 | 15650 | 2 | 4 | Townhouse, end unit | No | Slab | 240 | 38 | [7 empty] | 64.0, 20.0, 44.0 | 0.0, 0.0, 0.0 | 21.0, 21.0, 21.0 | Between conditioned space and ambient, Between cond and another cond unit (adiabatic), Between conditioned space and garage | 399.700012, 1389.699951, 472.700012 | 0.0, 0.0, 0.0 | 21.0, 21.0, 21.0 |  | 16.0, 12.0, 6.0, 3.0, 16.0, 33.299999, 25.0, 6.0, 10.0, 16.0, 20.0, 20.0, 33.299999, 7.5 | 0.41, 0.41, 0.41, 0.41, 0.41, 0.3, 0.3, 0.41, 0.41, 0.41, 0.3, 0.3, 0.3, 0.3 | 0.28, 0.28, 0.28, 0.28, 0.28, 0.3, 0.3, 0.28, 0.28, 0.28, 0.3, 0.3, 0.3, 0.3 |  |  |  | 35 | 9 |  |  | Conditioned area | 1 | 95 | Natural gas | AFUE | Fuel-fired air distribution heater |  | Garage or open crawl space | 1 | 3.27 | Electric | Heat pump | 50 | Air conditioner | 14 | SEER | 329.7 | 61.1 | 67 | CFM @ 50 Pascals | 40.0, 40.0, 50.0, 10.0, 60.0 | Conditioned space, Conditioned space, Attic, exposed, Garage, Garage | 8.0, 8.0, 8.0, 8.0, 8.0 |  |  | 4.67 | ACH @ 50 Pascals | Supply Only | 100 | 236.7677 | 252.8608 | 505.9133 | - | 761.2291 | 24.5398 | 1.7267 | 2.5981 | - | 9.9246 | 33.8135 | 33.8855 | 243.55 | 58.38 | 88.04 | 1139.58
Troutdale | OR | 97060 | Portland-Vancouver-Hillsboro, OR-WA | Multnomah | Portland Metro - 3 | 4C | Portland General Electric | NW Natural Gas | 153962 | 2021 | 2017 ORSC - Updated | No | No | No Solar | NEST Thermostat E |  |  |  |  | 12/22/2021 | 55 | 70 | 94 | 17% | 5.2 | 6.6 | 8.5 | 922.75 | 76.9 | 1628 | 15650 | 2 | 4 | Townhouse, end unit | No | Slab | 240 | 38 | [7 empty] | 20.0, 80.0, 28.0 | 0.0, 0.0, 0.0 | 21.0, 21.0, 21.0 | Between cond and another cond unit (adiabatic), Between conditioned space and ambient, Between conditioned space and garage | 399.700012, 472.700012, 1535.0 | 0.0, 0.0, 0.0 | 21.0, 21.0, 21.0 |  | 3.0, 16.0, 16.0, 20.0, 33.299999, 25.0, 20.0, 20.0, 16.0, 30.0, 20.0, 33.299999, 7.5 | 0.41, 0.41, 0.41, 0.41, 0.41, 0.41, 0.41, 0.41, 0.41, 0.41, 0.41, 0.41, 0.41 | 0.28, 0.28, 0.28, 0.28, 0.28, 0.28, 0.28, 0.28, 0.28, 0.28, 0.28, 0.28, 0.28 |  |  |  | 35 | 9 |  |  | Conditioned area | 1 | 95 | Natural gas | AFUE | Fuel-fired air distribution heater |  | Garage or open crawl space | 1 | 3.27 | Electric | Heat pump | 50 | Air conditioner | 14 | SEER | 329.7 | 61.1 | 63 | CFM @ 50 Pascals | 40.0, 40.0, 50.0, 10.0, 60.0 | Conditioned space, Conditioned space, Attic, exposed, Garage, Garage | 8.0, 8.0, 8.0, 8.0, 8.0 |  |  | 3.76 | ACH @ 50 Pascals | Supply Only | 100 | 230.5501 | 251.8072 | 758.6255 | - | 761.2291 | 23.9144 | 2.5892 | 2.5981 | - | 9.9437 | 33.8135 | 33.8855 | 237.8 | 87.55 | 88.04 | 1162.99
Mount Angel | OR | 97362 | Salem, OR | Marion | Mid-Willamette - 4 | 4C | Portland General Electric | NW Natural Gas | 153279 | 2021 | 2017 ORSC - Updated | No | Yes | No Solar | No |  |  |  |  | 12/22/2021 | 25 | 46 | 97 | 33% | 2.6 | 3.9 | 8.2 | 562.54 | 46.88 | 894 | 9810 | 1 | 1 | Single-family detached | No | Enclosed crawl space | 894 | 38 | [7 empty] | - | - | - | - | 109.800003, 1092.300049 | 0.0, 0.0 | 23.0, 23.0 |  | 18.0, 18.0, 18.0, 18.0, 12.5, 12.0, 7.0, 4.5, 8.0, 8.0, 12.0, 15.0 | 0.27, 0.27, 0.27, 0.27, 0.27, 0.27, 0.26, 0.26, 0.27, 0.26, 0.26, 0.27 | 0.23, 0.23, 0.23, 0.23, 0.23, 0.23, 0.24, 0.24, 0.23, 0.24, 0.23, 0.23 |  |  |  | 35 | 9 |  |  | Conditioned area | 2 | 10.7 | Electric | HSPF | Air-source heat pump |  | Garage or open crawl space | 1 | 2.78 | Electric | Heat pump | 50 | Air-source heat pump | 18.9 | SEER | - | - | - | - | - | - | - |  |  | 1.34 | ACH @ 50 Pascals | Exhaust Only | 100 | - | 1139.0406 | 184.9999 | - | 468.0744 | 3.8875 | 0.6314 | 1.5975 | - | 33.8133 | 33.8136 | 33.8855 | 131.45 | 21.35 | 54.13 | 706.78
Mount Angel | OR | 97362 | Salem, OR | Marion | Mid-Willamette - 4 | 4C | Portland General Electric | NW Natural Gas | 153289 | 2021 | 2017 ORSC - Updated | No | Yes | No Solar | No |  |  |  |  | 12/22/2021 | 25 | 46 | 97 | 33% | 2.6 | 3.9 | 8.2 | 561.81 | 46.82 | 894 | 9810 | 1 | 1 | Single-family detached | No | Enclosed crawl space | 894 | 38 | [7 empty] | - | - | - | - | 109.800003, 1092.300049 | 0.0, 0.0 | 23.0, 23.0 |  | 18.0, 18.0, 18.0, 18.0, 12.5, 12.0, 7.0, 4.5, 8.0, 8.0, 12.0, 15.0 | 0.27, 0.27, 0.27, 0.27, 0.27, 0.27, 0.26, 0.26, 0.27, 0.26, 0.26, 0.27 | 0.23, 0.23, 0.23, 0.23, 0.23, 0.23, 0.24, 0.24, 0.23, 0.24, 0.23, 0.23 |  |  |  | 35 | 9 |  |  | Conditioned area | 2 | 10.7 | Electric | HSPF | Air-source heat pump |  | Garage or open crawl space | 1 | 2.78 | Electric | Heat pump | 50 | Air-source heat pump | 18.9 | SEER | - | - | - | - | - | - | - |  |  | 1.38 | ACH @ 50 Pascals | Exhaust Only | 100 | - | 1144.9352 | 174.0407 | - | 467.4368 | 3.9076 | 0.594 | 1.5953 | - | 33.8133 | 33.8136 | 33.8855 | 132.13 | 20.09 | 54.06 | 706.05
Medford | OR | 97504 | Medford, OR | Jackson | Southern - 6 | 4C | Pacific Power | Avista | 153271 | 2021 | 2017 ORSC - Updated | No | No | No Solar | No |  |  |  |  | 12/22/2021 | 26 | 48 | 95 | 38% | 2.7 | 3.9 | 8.6 | 446.16 | 37.18 | 900 | 9450 | 1 | 2 | Duplex, single unit | Yes | Enclosed crawl space | 900 | 38 | [7 empty] | - | - | - | - | 1008.0, 130.0 | 0.0, 2.0 | 23.0, 28.700001 |  | 90.0, 40.0 | 0.3, 0.3 | 0.25, 0.25 |  |  |  | 34 | 9 |  |  | Conditioned area | 1 | 12.5 | Electric | HSPF | Air-source heat pump |  | Ambient | 1 | 0.97 | Natural gas | Instant water heater | - | Air-source heat pump | 18 | SEER | - | - | - | - | - | - | - |  |  | 2.35 | ACH @ 50 Pascals | Exhaust Only | 100 | - | 751.2892 | 312.065 | 58.0142 | - | 2.5641 | 1.0651 | 5.8014 | - | 26.2846 | 26.2848 | 9.8327 | 67.4 | 28 | 57.04 | 692.16
Medford | OR | 97504 | Medford, OR | Jackson | Southern - 6 | 4C | Pacific Power | Avista | 153270 | 2021 | 2017 ORSC - Updated | No | No | No Solar | No |  |  |  |  | 12/22/2021 | 32 | 62 | 110 | 36% | 3.4 | 5.4 | 10.2 | 570.46 | 47.54 | 1477 | 15525 | 1 | 2 | Duplex, single unit | No | Enclosed crawl space | 1477 | 38 | [7 empty] | - | - | - | - | 1080.0, 130.0, 290.0 | 0.0, 2.0, 0.0 | 23.0, 28.700001, 23.0 |  | 148.0, 142.5 | 0.3, 0.3 | 0.25, 0.25 |  |  |  | 34 | 9 |  |  | Conditioned area | 1 | 12.2 | Electric | HSPF | Air-source heat pump |  | Garage or open crawl space | 1 | 2.9 | Electric | Heat pump | 50 | Air-source heat pump | 17.7 | SEER | - | - | - | - | - | - | - |  |  | 2.58 | ACH @ 50 Pascals | Exhaust Only | 100 | - | 1286.7145 | 525.5349 | - | 602.3005 | 4.3915 | 1.7936 | 2.0556 | - | 26.2846 | 26.2848 | 26.3407 | 115.43 | 47.15 | 54.15 | 696.46
Gervais | OR | 97026 | Salem, OR | Marion | Mid-Willamette - 4 | 4C | Portland General Electric | NW Natural Gas | 153406 | 2021 | 2017 ORSC - Updated | Yes | Yes | No Solar | NEST Thermostat E |  |  |  |  | 12/22/2021 | 51 | 70 | 96 | 25% | 4.6 | 6.2 | 8.6 | 805.02 | 67.08 | 1693 | 15237 | 2 | 3 | Single-family detached | No | Enclosed crawl space | 1693 | 38 | [7 empty] | - | - | - | - | 1672.5, 324.0 | 0.0, 0.0 | 23.0, 23.0 |  | 40.0, 104.0, 40.0, 20.0 | 0.3, 0.3, 0.3, 0.3 | 0.3, 0.3, 0.3, 0.3 |  |  |  | 35 | 9 |  |  | Conditioned area | 1 | 96 | Natural gas | AFUE | Fuel-fired air distribution heater |  | Garage or open crawl space | 1 | 2.9 | Electric | Heat pump | 50 | - | - | - | 342.833 | 63.4875 | 80 | CFM @ 50 Pascals | 100.0, 95.0, 5.0 | Conditioned space, Conditioned space, Attic, exposed | 8.0, 8.0, 0.0 |  |  | 3.9 | ACH @ 50 Pascals | Exhaust Only | 100 | 245.2408 | 147.0858 | - | - | 798.8098 | 25.0261 | - | 2.7263 | - | 9.5505 | - | 33.8854 | 239.01 | - | 92.38 | 1045.26
Talent | OR | 97540 | Medford, OR | Jackson | Southern - 6 | 4C | Pacific Power | Avista | 153319 | 2021 | 2017 ORSC - Updated | No | No | No Solar | No |  |  |  |  | 12/22/2021 | 58 | 76 | 97 | 21% | 5.6 | 7.2 | 8.7 | 855.27 | 71.27 | 1720 | 17010 | 1 | 3 | Single-family detached | No | Enclosed crawl space | 1720 | 38 | [7 empty] | - | - | - | - | 1440.0, 324.0 | 0.0, 0.0 | 23.0, 23.0 |  | 198.0, 60.5, 33.0, 96.0 | 0.3, 0.3, 0.3, 0.3 | 0.26, 0.26, 0.26, 0.26 |  |  |  | 47.0, 27.0 | 12.3, 11.0 |  |  | Vented Attic | 1 | 96 | Natural gas | AFUE | Fuel-fired air distribution heater |  | Garage or open crawl space | 1 | 2.78 | Electric | Heat pump | 50 | Air conditioner | 13 | SEER | 464.4 | 86 | 74 | CFM @ 50 Pascals | 100.0, 100.0 | Attic, under insulation, Attic, under insulation | 8.0, 8.0 |  |  | 3.1 | ACH @ 50 Pascals | Supply Only | 100 | 239.234 | 138.9461 | 1050.2954 | - | 817.3842 | 24.3976 | 3.5846 | 2.7897 | - | 10.132 | 26.2848 | 26.3407 | 247.2 | 94.22 | 73.48 | 1101.27
Bend | OR | 97703 | Bend, OR | Deschutes | Central - 8 | 5B | Pacific Power | Cascade Natural Gas | 137898 | 2021 | 2017 ORSC - Updated | No | No | No Solar | No |  |  |  |  | 12/22/2021 | 108 | 125 | 153 | 13% | 8.6 | 9.8 | 13.3 | 1222.11 | 101.84 | 3058 | 28525 | 2 | 4 | Single-family detached | No | Enclosed crawl space | 2005 | 38 | [7 empty] | 28 | - | 21 | Between conditioned space and ambient | 3118.0, 105.0 | 0.0, 0.0 | 23.0, 23.0 |  | 119.166664, 103.666664, 117.777779, 165.916672 | 0.3, 0.3, 0.3, 0.3 | 0.3, 0.3, 0.3, 0.3 |  |  |  | 35 | 9 |  |  | Garage or open crawl space | 1 | 96 | Natural gas | AFUE | Fuel-fired air distribution heater |  | Garage or open crawl space | 1 | 0.69 | Natural gas | Conventional | 60 | - | - | - | 619.2451 | 114.675 | 166 | CFM @ 50 Pascals | 50.0, 50.0, 25.0, 25.0, 25.0, 25.0 | Enclosed crawl space, Enclosed crawl space, Attic, exposed, Attic, exposed, Conditioned space, Conditioned space | 8.0, 8.0, 8.0, 8.0, 0.0, 0.0 |  |  | 3.96 | ACH @ 50 Pascals | Supply Only | 100 | 601.4917 | 248.0853 | - | 164.4669 | - | 60.9959 | - | 16.4467 | - | 7.9841 | - | 7.743 | 487 | - | 127.35 | 1411.23
Cornelius | OR | 97113 | Portland-Vancouver-Hillsboro, OR-WA | Washington | Portland Metro - 3 | 4C | Portland General Electric | NW Natural Gas | 153592 | 2021 | 2017 ORSC - Updated | No | No | No Solar | No |  |  |  |  | 12/22/2021 | 39 | 49 | 91 | 16% | 4 | 5 | 8.2 | 783.85 | 65.32 | 1538 | 13844 | 2 | 3 | Townhouse, end unit | No | Enclosed crawl space | 694.0, 184.0 | 30.0, 30.0 | [7 empty] | 62.0, 27.0, 27.0 | 0.0, 0.0, 0.0 | 21.0, 21.0, 21.0 | Between conditioned space and ambient, Between cond and another cond unit (adiabatic), Between conditioned space and garage | 1344.0, 282.899994, 589.200012 | 0.0, 0.0, 0.0 | 23.0, 23.0, 11.0 |  | 6.0, 15.0, 52.5, 36.0, 12.0, 30.0 | 0.33, 0.33, 0.33, 0.33, 0.33, 0.33 | 0.3, 0.3, 0.3, 0.3, 0.3, 0.3 |  |  |  | 30 | 9 |  |  | Vented Attic | 1 | 96.2 | Natural gas | AFUE | Fuel-fired air distribution heater |  | Conditioned area | 1 | 2.9 | Electric | Heat pump | 65 | - | - | - | 311.445 | 57.675 | 110 | CFM @ 50 Pascals | 50.0, 95.0, 50.0, 5.0 | Attic, exposed, Attic, exposed, Conditioned space, Conditioned space | 8.0, 8.0, 8.0, 8.0 |  |  | 3.31 | ACH @ 50 Pascals | Supply Only | 100 | 190.1488 | 145.8395 | - | - | 776.1684 | 19.5126 | - | 2.649 | - | 9.6855 | - | 33.8854 | 188.99 | - | 89.76 | 1024.09
Cornelius | OR | 97113 | Portland-Vancouver-Hillsboro, OR-WA | Washington | Portland Metro - 3 | 4C | Portland General Electric | NW Natural Gas | 153584 | 2021 | 2017 ORSC - Updated | No | No | No Solar | No |  |  |  |  | 12/22/2021 | 38 | 47 | 88 | 13% | 3.9 | 4.9 | 8 | 769.3 | 64.11 | 1456 | 12897 | 2 | 3 | Townhouse, end unit | No | Enclosed crawl space | 551.0, 57.0, 296.0 | 30.0, 30.0, 30.0 | [7 empty] | 51.700001, 27.6, 19.0 | 0.0, 0.0, 0.0 | 21.0, 21.0, 21.0 | Between conditioned space and ambient, Between cond and another cond unit (adiabatic), Between conditioned space and garage | 1174.900024, 632.400024, 172.899994 | 0.0, 0.0, 0.0 | 23.0, 11.0, 23.0 |  | 61.5, 36.0, 22.0, 22.799999, 15.0 | 0.3, 0.3, 0.3, 0.3, 0.3 | 0.3, 0.3, 0.3, 0.3, 0.3 |  |  |  | 30 | 9 |  |  | Vented Attic | 1 | 96.2 | Natural gas | AFUE | Fuel-fired air distribution heater |  | Conditioned area | 1 | 2.9 | Electric | Heat pump | 50 | - | - | - | 294.84 | 54.6 | 167 | CFM @ 50 Pascals | 50.0, 100.0, 50.0 | Attic, exposed, Attic, exposed, Conditioned space | 8.0, 8.0, 8.0 |  |  | 3.82 | ACH @ 50 Pascals | Supply Only | 100 | 184.0944 | 169.1441 | - | - | 766.9932 | 18.9867 | - | 2.6177 | - | 9.8067 | - | 33.8854 | 186.2 | - | 88.7 | 1009.54
Portland | OR | 97211 | Portland-Vancouver-Hillsboro, OR-WA | Multnomah | Portland Metro - 3 | 4C | Pacific Power | NW Natural Gas | 150597 | 2021 | 2017 ORSC - Updated | No | No | No Solar | No |  |  |  |  | 12/22/2021 | 89 | 114 | 161 | 22% | 8.2 | 9.8 | 14.2 | 1258.93 | 104.91 | 3786 | 32197 | 3 | 5 | Single-family detached | No | More than one type | 636.0, 20.0, 394.0 | 30.0, 30.0, 38.0 | [7 empty] | 202.899994, 62.799999 | 0.0, 0.0 | 21.0, 21.0 | Between conditioned space and ambient, Between conditioned space and garage | 2835.100098, 391.299988 | 0.0, 0.0 | 23.0, 23.0 |  | 40.0, 48.0, 54.0, 20.0, 33.799999, 57.0, 111.300003, 115.5, 17.5 | 0.3, 0.3, 0.3, 0.3, 0.3, 0.3, 0.3, 0.3, 0.3 | 0.3, 0.3, 0.3, 0.3, 0.3, 0.3, 0.3, 0.3, 0.3 |  |  |  | 30 | 9 |  |  | Conditioned area | 1 | 96.5 | Natural gas | AFUE | Fuel-fired air distribution heater |  | Garage or open crawl space | 1 | 0.92 | Natural gas | Instant water heater | - | Air conditioner | 13 | SEER | 766.665 | 141.975 | 138 | CFM @ 50 Pascals | 50.0, 95.0, 50.0, 5.0 | Attic, exposed, Attic, exposed, Conditioned space, Conditioned space | 8.0, 8.0, 8.0, 8.0 |  |  | 1.93 | ACH @ 50 Pascals | Supply Only | 100 | 383.7213 | 255.1954 | 1197.7289 | 109.1444 | - | 39.2431 | 4.0878 | 10.9144 | - | 9.4363 | 26.3487 | 9.0732 | 370.31 | 107.71 | 99.03 | 1480.93
Wilsonville | OR | 97070 | Portland-Vancouver-Hillsboro, OR-WA | Clackamas | Portland Metro - 3 | 4C | Portland General Electric | NW Natural Gas | 153501 | 2021 | 2017 ORSC - Updated | No | No | No Solar | No |  |  |  |  | 12/22/2021 | 56 | 73 | 121 | 21% | 5.3 | 6.9 | 10.8 | 1036.03 | 86.34 | 2509 | 24300 | 2 | 3 | Single-family detached | No | Enclosed crawl space | 1091.0, 415.0 | 30.0, 38.0 | [7 empty] | 148.300003, 11.5 | 0.0, 0.0 | 21.0, 21.0 | Between conditioned space and ambient, Between conditioned space and attic | 2568.600098, 201.0, 10.9 | 0.0, 0.0, 5.0 | 21.0, 21.0, 21.0 |  | 25.5, 10.0, 7.5, 7.5, 25.1, 15.0, 15.0, 30.299999, 48.400002, 20.0, 5.3, 5.4, 12.5, 22.5, 20.1, 10.0, 10.0, 25.4, 8.0 | 0.3, 0.3, 0.32, 0.32, 0.3, 0.3, 0.3, 0.3, 0.3, 0.3, 0.32, 0.32, 0.3, 0.3, 0.3, 0.3, 0.3, 0.3, 0.3 | 0.28, 0.28, 0.26, 0.26, 0.28, 0.28, 0.28, 0.28, 0.28, 0.28, 0.26, 0.26, 0.28, 0.28, 0.28, 0.28, 0.28, 0.28, 0.28 |  |  |  | 35 | 9 |  |  | Conditioned area | 1 | 96.1 | Natural gas | AFUE | Fuel-fired air distribution heater |  | Garage or open crawl space | 1 | 3.27 | Electric | Heat pump | 50 | - | - | - | 508.1 | 94.1 | 61 | CFM @ 50 Pascals | 50.0, 50.0, 50.0, 40.0, 10.0 | Conditioned space, Conditioned space, Attic, exposed, Attic, exposed, Attic, under insulation | 8.0, 8.0, 8.0, 8.0, 8.0 |  |  | 4.54 | ACH @ 50 Pascals | Supply Only | 95 | 325.5869 | 166.7671 | - | - | 686.7286 | 33.1279 | - | 2.3438 | - | 9.4793 | - | 33.8854 | 314.03 | - | 79.42 | 1276.27
Estacada | OR | 97022 | Portland-Vancouver-Hillsboro, OR-WA | Clackamas | Portland Metro - 3 | 4C | Portland General Electric | NW Natural Gas | 153298 | 2021 | 2017 ORSC - Updated | No | No | No Solar | No |  |  |  |  | 12/22/2021 | 59 | 82 | 130 | 24% | 5.5 | 7.3 | 11.5 | 1199.24 | 99.94 | 2628 | 24675 | 2 | 4 | Single-family detached | No | Enclosed crawl space | 1042.0, 467.0, 30.0 | 30.0, 38.0, 38.0 | [7 empty] | 111.199997, 41.099998 | 0.0, 0.0 | 21.0, 21.0 | Between conditioned space and ambient, Between conditioned space and garage | 375.100006, 2323.5, 12.8 | 0.0, 0.0, 5.0 | 21.0, 21.0, 21.0 |  | 13.5, 25.0, 4.5, 4.5, 18.0, 18.0, 18.0, 41.0, 6.0, 13.5, 24.0, 18.0, 18.0, 27.5, 22.5, 7.0, 15.0, 15.0, 15.0, 20.0, 7.0 | 0.33, 0.33, 0.33, 0.33, 0.33, 0.33, 0.33, 0.33, 0.33, 0.33, 0.36, 0.33, 0.33, 0.33, 0.33, 0.33, 0.33, 0.33, 0.33, 0.33, 0.33 | 0.3, 0.3, 0.3, 0.3, 0.3, 0.3, 0.3, 0.29, 0.3, 0.3, 0.27, 0.3, 0.3, 0.3, 0.3, 0.3, 0.3, 0.3, 0.3, 0.3, 0.3 |  |  |  | 30 | 9 |  |  | Conditioned area | 1 | 9.5 | Electric | HSPF | Air-source heat pump |  | Garage or open crawl space | 1 | 3.15 | Electric | Heat pump | 66 | Air-source heat pump | 15 | SEER | 532.2 | 98.6 | 60 | CFM @ 50 Pascals | 80.0, 80.0, 20.0, 20.0 | Conditioned space, Conditioned space, Attic, exposed, Attic, exposed | 8.0, 8.0, 8.0, 8.0 |  |  | 2.12 | ACH @ 50 Pascals | Exhaust Only | 100 | - | 3166.9431 | 653.0964 | - | 789.8245 | 10.8087 | 2.229 | 2.6956 | - | 33.9812 | 33.8135 | 33.9587 | 367.29 | 75.37 | 91.54 | 1343.48
Happy Valley | OR | 97086 | Portland-Vancouver-Hillsboro, OR-WA | Clackamas | Portland Metro - 3 | 4C | Portland General Electric | NW Natural Gas | 153641 | 2021 | 2017 ORSC - Updated | No | No | No Solar | No |  |  |  |  | 12/22/2021 | 54 | 78 | 125 | 28% | 5.2 | 7.3 | 11.1 | 1017.2 | 84.77 | 2628 | 24675 | 2 | 4 | Single-family detached | No | Enclosed crawl space | 1042.0, 467.0, 30.0 | 30.0, 38.0, 38.0 | [7 empty] | 111.199997, 41.099998 | 0.0, 0.0 | 21.0, 21.0 | Between conditioned space and ambient, Between conditioned space and garage | 375.100006, 2323.5, 12.8 | 0.0, 0.0, 5.0 | 21.0, 21.0, 21.0 |  | 13.5, 25.0, 4.5, 4.5, 18.0, 18.0, 18.0, 41.0, 6.0, 13.5, 24.0, 18.0, 18.0, 27.5, 22.5, 7.0, 15.0, 15.0, 15.0, 20.0, 7.0 | 0.33, 0.33, 0.33, 0.33, 0.33, 0.33, 0.33, 0.33, 0.33, 0.33, 0.33, 0.33, 0.33, 0.33, 0.33, 0.33, 0.33, 0.36, 0.33, 0.33, 0.33 | 0.3, 0.3, 0.3, 0.3, 0.3, 0.3, 0.3, 0.3, 0.3, 0.3, 0.27, 0.3, 0.3, 0.3, 0.3, 0.3, 0.3, 0.27, 0.3, 0.3, 0.3 |  |  |  | 30 | 9 |  |  | Conditioned area | 1 | 96 | Natural gas | AFUE | Fuel-fired air distribution heater |  | Garage or open crawl space | 1 | 3.15 | Electric | Heat pump | 66 | - | - | - | 532.2 | 98.6 | 62 | CFM @ 50 Pascals | 100.0, 80.0, 20.0 | Conditioned space, Conditioned space, Attic, exposed | 8.0, 8.0, 8.0 |  |  | 2.5 | ACH @ 50 Pascals | Exhaust Only | 100 | 297.1188 | 133.3671 | - | - | 789.8245 | 30.1671 | - | 2.6956 | - | 9.4275 | - | 33.8854 | 284.4 | - | 91.34 | 1257.44
Estacada | OR | 97022 | Portland-Vancouver-Hillsboro, OR-WA | Clackamas | Portland Metro - 3 | 4C | Portland General Electric | NW Natural Gas | 153302 | 2021 | 2017 ORSC - Updated | No | No | No Solar | No |  |  |  |  | 12/22/2021 | 59 | 80 | 124 | 24% | 5.3 | 7.1 | 10.9 | 1163.75 | 96.98 | 2321 | 22400 | 2 | 4 | Single-family detached | No | Enclosed crawl space | 1064.0, 403.0, 123.0 | 30.0, 38.0, 38.0 | [7 empty] | 83.0, 36.599998, 27.4 | 0.0, 0.0, 0.0 | 21.0, 21.0, 21.0 | Between conditioned space and ambient, Between conditioned space and garage, Between conditioned space and attic | 2255.5, 486.299988, 44.099998 | 0.0, 0.0, 5.0 | 21.0, 21.0, 21.0 |  | 41.0, 6.0, 30.0, 6.3, 6.3, 8.0, 9.0, 30.0, 36.0, 20.0, 9.0, 9.0, 25.0, 8.0, 8.0, 20.0, 40.0, 4.0, 10.0 | 0.33, 0.33, 0.33, 0.36, 0.36, 0.33, 0.33, 0.33, 0.33, 0.33, 0.33, 0.33, 0.33, 0.33, 0.33, 0.33, 0.33, 0.33, 0.33 | 0.29, 0.3, 0.3, 0.27, 0.27, 0.3, 0.3, 0.3, 0.3, 0.3, 0.3, 0.3, 0.3, 0.3, 0.3, 0.3, 0.3, 0.3, 0.3 |  |  |  | 30 | 9 |  |  | Conditioned area | 1 | 9.5 | Electric | HSPF | Air-source heat pump |  | Garage or open crawl space | 1 | 3.15 | Electric | Heat pump | 66 | Air-source heat pump | 15 | SEER | 470 | 87 | 51 | CFM @ 50 Pascals | 90.0, 25.0, 10.0, 75.0 | Conditioned space, Conditioned space, Attic, exposed, Attic, exposed | 8.0, 8.0, 8.0, 8.0 |  |  | 3.09 | ACH @ 50 Pascals | Exhaust Only | 100 | - | 3254.1104 | 574.5385 | - | 823.2465 | 11.1062 | 1.9609 | 2.8097 | - | 33.9682 | 33.8135 | 33.9525 | 377.26 | 66.3 | 95.4 | 1307.99
Wilsonville | OR | 97070 | Portland-Vancouver-Hillsboro, OR-WA | Clackamas | Portland Metro - 3 | 4C | Portland General Electric | NW Natural Gas | 153508 | 2021 | 2017 ORSC - Updated | No | No | No Solar | No |  |  |  |  | 12/22/2021 | 63 | 85 | 125 | 23% | 5.9 | 7.8 | 11.1 | 1049.48 | 87.46 | 2620 | 24429 | 2 | 4 | Single-family detached | No | Enclosed crawl space | 1095.0, 465.0, 15.0 | 30.0, 38.0, 38.0 | [7 empty] | 120.5, 41.599998 | 0.0, 0.0 | 21.0, 21.0 | Between conditioned space and ambient, Between conditioned space and garage | 378.0, 2436.800049 | 0.0, 0.0 | 21.0, 21.0 |  | 10.0, 15.0, 8.0, 8.0, 8.0, 10.5, 25.0, 20.0, 21.299999, 30.0, 15.0, 15.0, 25.0, 8.0, 30.0, 30.0, 8.0, 25.0, 6.0, 8.0, 30.0 | 0.3, 0.3, 0.3, 0.3, 0.3, 0.3, 0.3, 0.3, 0.3, 0.3, 0.3, 0.3, 0.3, 0.3, 0.3, 0.3, 0.3, 0.3, 0.3, 0.3, 0.3 | 0.28, 0.28, 0.28, 0.28, 0.28, 0.28, 0.28, 0.28, 0.28, 0.28, 0.28, 0.28, 0.28, 0.28, 0.28, 0.28, 0.28, 0.28, 0.28, 0.28, 0.28 |  |  |  | 35 | 9 |  |  | Conditioned area | 1 | 96.1 | Natural gas | AFUE | Fuel-fired air distribution heater |  | Garage or open crawl space | 1 | 3.27 | Electric | Heat pump | 50 | - | - | - | 530.6 | 196.5 | 79 | CFM @ 50 Pascals | 100.0, 50.0, 40.0, 10.0 | Conditioned space, Conditioned space, Attic, exposed, Attic, under insulation | 8.0, 8.0, 8.0, 8.0 |  |  | 3.73 | ACH @ 50 Pascals | Supply Only | 95 | 288.5578 | 153.27 | - | - | 795.9254 | 29.3789 | - | 2.7165 | - | 9.4947 | - | 33.8854 | 278.94 | - | 92.05 | 1289.72
Woodburn | OR | 97071 | Salem, OR | Marion | Mid-Willamette - 4 | 4C | Portland General Electric | NW Natural Gas | 150679 | 2021 | 2017 ORSC - Updated | No | No | No Solar | No |  |  |  |  | 12/22/2021 | 57 | 78 | 121 | 23% | 5.7 | 7.6 | 10.8 | 1122.09 | 93.51 | 2506 | 23674 | 2 | 5 | Single-family detached | No | Enclosed crawl space | 1098.0, 368.0, 60.0 | 30.0, 38.0, 38.0 | [7 empty] | 12.9, 104.0, 38.099998 | 0.0, 0.0, 0.0 | 21.0, 21.0, 21.0 | Between conditioned space and attic, Between conditioned space and ambient, Between conditioned space and garage | 336.799988, 2419.100098, 12.9 | 0.0, 0.0, 5.0 | 21.0, 21.0, 21.0 |  | 8.0, 8.0, 20.299999, 44.0, 40.0, 15.8, 4.5, 4.5, 10.5, 13.5, 13.5, 10.5, 15.8, 31.5, 15.8 | 0.3, 0.3, 0.3, 0.3, 0.3, 0.3, 0.33, 0.33, 0.3, 0.27, 0.27, 0.3, 0.3, 0.3, 0.3 | 0.28, 0.28, 0.3, 0.3, 0.3, 0.3, 0.29, 0.29, 0.28, 0.29, 0.29, 0.28, 0.3, 0.31, 0.3 |  |  |  | 30 | 9 |  |  | Vented Attic | 1 | 96.2 | Natural gas | AFUE | Fuel-fired air distribution heater |  | Garage or open crawl space | 1 | 3.15 | Electric | Heat pump | 66 | - | - | - | 507.5 | 94 | 61 | CFM @ 50 Pascals | 80.0, 80.0, 20.0, 20.0 | Attic, exposed, Attic, exposed, Attic, under insulation, Attic, under insulation | 8.0, 8.0, 8.0, 8.0 |  |  | 2.61 | ACH @ 50 Pascals | Supply Only | 95 | 300.9692 | 195.7007 | - | - | 995.6975 | 30.7648 | - | 3.3983 | - | 9.5914 | - | 33.8855 | 295.08 | - | 115.15 | 1362.33
Woodburn | OR | 97071 | Salem, OR | Marion | Mid-Willamette - 4 | 4C | Portland General Electric | NW Natural Gas | 153506 | 2021 | 2017 ORSC - Updated | No | No | No Solar | No |  |  |  |  | 12/22/2021 | 56 | 79 | 121 | 25% | 5.6 | 7.7 | 10.8 | 1110.36 | 92.53 | 2506 | 23674 | 2 | 5 | Single-family detached | No | Enclosed crawl space | 1098.0, 368.0, 60.0 | 30.0, 38.0, 38.0 | [7 empty] | 12.9, 104.0, 38.099998 | 0.0, 0.0, 0.0 | 21.0, 21.0, 21.0 | Between conditioned space and attic, Between conditioned space and ambient, Between conditioned space and garage | 336.799988, 2419.100098, 12.9 | 0.0, 0.0, 5.0 | 21.0, 21.0, 21.0 |  | 8.0, 8.0, 20.299999, 44.0, 40.0, 15.8, 4.5, 4.5, 10.5, 13.5, 13.5, 10.5, 15.8, 31.5, 15.8 | 0.3, 0.3, 0.3, 0.3, 0.3, 0.3, 0.33, 0.33, 0.3, 0.23, 0.23, 0.3, 0.3, 0.3, 0.3 | 0.28, 0.28, 0.3, 0.3, 0.3, 0.3, 0.29, 0.29, 0.28, 0.28, 0.28, 0.28, 0.3, 0.31, 0.3 |  |  |  | 30 | 9 |  |  | Vented Attic | 1 | 96.2 | Natural gas | AFUE | Fuel-fired air distribution heater |  | Garage or open crawl space | 1 | 3.15 | Electric | Heat pump | 66 | - | - | - | 507.5 | 94 | 61 | CFM @ 50 Pascals | 45.0, 60.0, 55.0, 40.0 | Conditioned space, Conditioned space, Attic, exposed, Attic, exposed | 8.0, 8.0, 8.0, 8.0 |  |  | 2.38 | ACH @ 50 Pascals | Supply Only | 95 | 289.8844 | 181.0213 | - | - | 995.6975 | 29.6063 | - | 3.3983 | - | 9.5706 | - | 33.8855 | 283.35 | - | 115.15 | 1350.6
Happy Valley | OR | 97086 | Portland-Vancouver-Hillsboro, OR-WA | Clackamas | Portland Metro - 3 | 4C | Portland General Electric | NW Natural Gas | 153292 | 2021 | 2017 ORSC - Updated | No | No | No Solar | No |  |  |  |  | 12/22/2021 | 43 | 64 | 109 | 29% | 3.8 | 4.9 | 9.4 | 793.11 | 66.09 | 1547 | 14750 | 2 | 3 | Townhouse, end unit | No | Enclosed crawl space | 590.0, 351.0, 66.0 | 30.0, 38.0, 38.0 | [7 empty] | 18.0, 53.400002, 31.4 | 0.0, 0.0, 0.0 | 21.0, 21.0, 21.0 | Between conditioned space and garage, Between conditioned space and ambient, Between cond and another cond unit (adiabatic) | 163.5, 1293.900024, 722.599976, 40.799999 | 0.0, 0.0, 0.0, 5.0 | 21.0, 21.0, 21.0, 21.0 |  | 17.5, 17.5, 17.5, 17.5, 12.0, 3.0, 19.5, 24.200001, 3.0, 17.5, 17.5, 12.0, 30.0 | 0.33, 0.36, 0.33, 0.36, 0.33, 0.36, 0.33, 0.36, 0.36, 0.33, 0.36, 0.33, 0.33 | 0.3, 0.27, 0.3, 0.27, 0.3, 0.27, 0.3, 0.27, 0.27, 0.3, 0.27, 0.3, 0.3 |  |  |  | 30.0, 0.0, 0.0 | 9.0, 49.0, 49.0 |  |  | Conditioned area | 2 | 10.3 | Electric | HSPF | Air-source heat pump |  | Garage or open crawl space | 1 | 0.99 | Natural gas | Instant water heater | - | Air-source heat pump | 23 | SEER | 150.458 | 27.8625 | 36 | CFM @ 50 Pascals | 10.0, 90.0, 100.0 | Conditioned space, Attic, exposed, Attic, exposed | 8.0, 8.0, 8.0 |  |  | 4.47 | ACH @ 50 Pascals | Exhaust Only | 95 | - | 1734.2043 | 342.1401 | 72.8242 | - | 5.9188 | 1.1677 | 7.2824 | - | 33.8133 | 33.8135 | 9.0732 | 200.13 | 39.48 | 66.07 | 1033.35
Hillsboro | OR | 97123 | Portland-Vancouver-Hillsboro, OR-WA | Washington | Portland Metro - 3 | 4C | Portland General Electric | NW Natural Gas | 132904 | 2021 | 2017 ORSC - Updated | No | Yes | No Solar | No |  |  |  |  | 12/22/2021 | 39 | 53 | 88 | 23% | 4.2 | 5.5 | 8 | 856.58 | 71.38 | 1438 | 13821 | 2 | 3 | Duplex, single unit | No | Enclosed crawl space | 624.0, 240.0, 96.0 | 30.0, 38.0, 38.0 | [7 empty] | 20.9, 47.799999, 12.9, 34.0 | 0.0, 0.0, 0.0, 0.0 | 21.0, 21.0, 21.0, 21.0 | Between conditioned space and garage, Between conditioned space and ambient, Between conditioned space and attic, Between cond and another cond unit (adiabatic) | 190.0, 68.5, 1381.400024, 717.599976 | 0.0, 5.0, 0.0, 0.0 | 21.0, 21.0, 21.0, 21.0 |  | 12.5, 12.5, 20.0, 6.0, 6.0, 6.0, 6.0, 8.0, 15.0, 15.0, 4.5, 30.0, 80.0, 10.0, 8.0, 15.0 | 0.3, 0.3, 0.3, 0.3, 0.3, 0.3, 0.3, 0.3, 0.3, 0.3, 0.3, 0.3, 0.3, 0.3, 0.3, 0.3 | 0.28, 0.28, 0.28, 0.28, 0.28, 0.28, 0.28, 0.28, 0.28, 0.28, 0.28, 0.28, 0.28, 0.28, 0.28, 0.28 |  |  |  | 35 | 9 |  |  | Conditioned area | 1 | 96.1 | Natural gas | AFUE | Fuel-fired air distribution heater |  | Garage or open crawl space | 1 | 2.9 | Electric | Heat pump | 50 | Air conditioner | 13.5 | SEER | 291.2 | 53.9 | 59 | CFM @ 50 Pascals | 100.0, 90.0, 10.0 | Conditioned space, Attic, exposed, Attic, under insulation | 8.0, 8.0, 8.0 |  |  | 4.38 | ACH @ 50 Pascals | Supply Only | 100 | 182.7683 | 108.9434 | 535.4937 | - | 788.0079 | 18.6486 | 1.8276 | 2.6894 | - | 9.5475 | 33.8135 | 33.8854 | 178.05 | 61.8 | 91.13 | 1096.82
Hillsboro | OR | 97123 | Portland-Vancouver-Hillsboro, OR-WA | Washington | Portland Metro - 3 | 4C | Portland General Electric | NW Natural Gas | 132906 | 2021 | 2017 ORSC - Updated | No | Yes | No Solar | No |  |  |  |  | 12/22/2021 | 37 | 52 | 88 | 24% | 3.8 | 5.2 | 8 | 753.79 | 62.82 | 1438 | 13821 | 2 | 3 | Duplex, single unit | No | Enclosed crawl space | 624.0, 240.0, 96.0 | 30.0, 38.0, 38.0 | [7 empty] | 20.9, 47.799999, 12.9, 34.0 | 0.0, 0.0, 0.0, 0.0 | 21.0, 21.0, 21.0, 21.0 | Between conditioned space and garage, Between conditioned space and ambient, Between conditioned space and attic, Between cond and another cond unit (adiabatic) | 190.0, 68.5, 1381.400024, 717.599976 | 0.0, 5.0, 0.0, 0.0 | 21.0, 21.0, 21.0, 21.0 |  | 12.5, 12.5, 20.0, 6.0, 6.0, 6.0, 6.0, 8.0, 15.0, 15.0, 4.5, 30.0, 80.0, 10.0, 8.0, 15.0 | 0.3, 0.3, 0.3, 0.35, 0.35, 0.35, 0.35, 0.32, 0.3, 0.3, 0.35, 0.3, 0.33, 0.3, 0.3, 0.3 | 0.28, 0.28, 0.28, 0.26, 0.26, 0.26, 0.26, 0.26, 0.28, 0.28, 0.26, 0.28, 0.29, 0.28, 0.28, 0.28 |  |  |  | 35 | 9 |  |  | Conditioned area | 1 | 96.1 | Natural gas | AFUE | Fuel-fired air distribution heater |  | Garage or open crawl space | 1 | 2.9 | Electric | Heat pump | 50 | - | - | - | 291.2 | 53.9 | 59 | CFM @ 50 Pascals | 100.0, 50.0, 50.0 | Conditioned space, Conditioned space, Attic, exposed | 8.0, 8.0, 8.0 |  |  | 3.99 | ACH @ 50 Pascals | Supply Only | 100 | 175.6531 | 106.6834 | - | - | 788.0079 | 17.9294 | - | 2.6894 | - | 9.5567 | - | 33.8854 | 171.35 | - | 91.13 | 994.03
Hillsboro | OR | 97123 | Portland-Vancouver-Hillsboro, OR-WA | Washington | Portland Metro - 3 | 4C | Portland General Electric | NW Natural Gas | 153671 | 2021 | 2017 ORSC - Updated | No | Yes | No Solar | No |  |  |  |  | 12/22/2021 | 38 | 51 | 88 | 22% | 3.8 | 5.1 | 8 | 759.83 | 63.32 | 1438 | 13821 | 2 | 3 | Duplex, single unit | No | Enclosed crawl space | 624.0, 240.0, 96.0 | 30.0, 38.0, 38.0 | [7 empty] | 20.9, 47.799999, 12.9, 34.0 | 0.0, 0.0, 0.0, 0.0 | 21.0, 21.0, 21.0, 21.0 | Between conditioned space and garage, Between conditioned space and ambient, Between conditioned space and attic, Between cond and another cond unit (adiabatic) | 190.0, 68.5, 1381.400024, 717.599976 | 0.0, 5.0, 0.0, 0.0 | 21.0, 21.0, 21.0, 21.0 |  | 12.5, 12.5, 20.0, 6.0, 6.0, 6.0, 6.0, 8.0, 15.0, 15.0, 4.5, 30.0, 80.0, 10.0, 8.0, 15.0 | 0.3, 0.3, 0.3, 0.3, 0.3, 0.3, 0.3, 0.3, 0.3, 0.3, 0.3, 0.3, 0.22, 0.3, 0.3, 0.3 | 0.28, 0.28, 0.28, 0.28, 0.28, 0.28, 0.28, 0.28, 0.28, 0.28, 0.28, 0.28, 0.28, 0.28, 0.28, 0.28 |  |  |  | 35 | 9 |  |  | Conditioned area | 1 | 96.1 | Natural gas | AFUE | Fuel-fired air distribution heater |  | Garage or open crawl space | 1 | 2.9 | Electric | Heat pump | 50 | - | - | - | 291.2 | 53.9 | 59 | CFM @ 50 Pascals | 100.0, 50.0, 50.0 | Conditioned space, Conditioned space, Attic, exposed | 8.0, 8.0, 8.0 |  |  | 4.88 | ACH @ 50 Pascals | Supply Only | 100 | 181.9811 | 109.3374 | - | - | 788.0079 | 18.5713 | - | 2.6894 | - | 9.5514 | - | 33.8854 | 177.38 | - | 91.13 | 1000.07
Hillsboro | OR | 97123 | Portland-Vancouver-Hillsboro, OR-WA | Washington | Portland Metro - 3 | 4C | Portland General Electric | NW Natural Gas | 132903 | 2021 | 2017 ORSC - Updated | No | Yes | No Solar | No |  |  |  |  | 12/22/2021 | 38 | 52 | 89 | 22% | 3.9 | 5.2 | 8.1 | 765.12 | 63.76 | 1475 | 13887 | 2 | 3 | Townhouse, end unit | No | Enclosed crawl space | 630.0, 208.0, 81.0 | 30.0, 38.0, 38.0 | [7 empty] | 34.0, 19.799999, 70.300003 | 0.0, 0.0, 0.0 | 21.0, 21.0, 21.0 | Between cond and another cond unit (adiabatic), Between conditioned space and garage, Between conditioned space and ambient | 717.599976, 198.300003, 1489.699951, 27.4 | 0.0, 0.0, 0.0, 5.0 | 21.0, 21.0, 21.0, 21.0 |  | 8.0, 15.0, 30.0, 15.0, 80.0, 8.0, 8.0, 15.0, 12.5, 12.5, 20.0, 30.0 | 0.3, 0.3, 0.3, 0.3, 0.3, 0.3, 0.3, 0.3, 0.3, 0.3, 0.3, 0.3 | 0.28, 0.28, 0.28, 0.28, 0.28, 0.28, 0.28, 0.28, 0.28, 0.28, 0.28, 0.28 |  |  |  | 35 | 9 |  |  | Conditioned area | 1 | 96.1 | Natural gas | AFUE | Fuel-fired air distribution heater |  | Garage or open crawl space | 1 | 2.9 | Electric | Heat pump | 50 | - | - | - | 298.7 | 55.3 | 56 | CFM @ 50 Pascals | 100.0, 90.0, 10.0 | Conditioned space, Attic, exposed, Attic, under insulation | 8.0, 8.0, 8.0 |  |  | 4.67 | ACH @ 50 Pascals | Supply Only | 100 | 184.2263 | 109.9872 | - | - | 773.8198 | 18.798 | - | 2.641 | - | 9.5483 | - | 33.8854 | 179.49 | - | 89.49 | 1005.36
Hillsboro | OR | 97123 | Portland-Vancouver-Hillsboro, OR-WA | Washington | Portland Metro - 3 | 4C | Portland General Electric | NW Natural Gas | 153658 | 2021 | 2017 ORSC - Updated | No | Yes | No Solar | No |  |  |  |  | 12/22/2021 | 38 | 53 | 89 | 24% | 4.2 | 5.6 | 8.1 | 857.51 | 71.46 | 1475 | 13887 | 2 | 3 | Townhouse, end unit | No | Enclosed crawl space | 630.0, 208.0, 81.0 | 30.0, 38.0, 38.0 | [7 empty] | 34.0, 19.799999, 70.300003 | 0.0, 0.0, 0.0 | 21.0, 21.0, 21.0 | Between cond and another cond unit (adiabatic), Between conditioned space and garage, Between conditioned space and ambient | 717.599976, 198.300003, 1489.699951, 27.4 | 0.0, 0.0, 0.0, 5.0 | 21.0, 21.0, 21.0, 21.0 |  | 8.0, 15.0, 30.0, 15.0, 80.0, 8.0, 8.0, 15.0, 12.5, 12.5, 20.0, 30.0 | 0.3, 0.3, 0.3, 0.3, 0.22, 0.3, 0.3, 0.3, 0.3, 0.3, 0.3, 0.3 | 0.28, 0.28, 0.28, 0.28, 0.28, 0.28, 0.28, 0.28, 0.28, 0.28, 0.28, 0.28 |  |  |  | 35 | 9 |  |  | Conditioned area | 1 | 96.1 | Natural gas | AFUE | Fuel-fired air distribution heater |  | Garage or open crawl space | 1 | 2.9 | Electric | Heat pump | 50 | Air conditioner | 13.5 | SEER | 298.7 | 55.3 | 56 | CFM @ 50 Pascals | 100.0, 50.0, 50.0 | Conditioned space, Conditioned space, Attic, exposed | 8.0, 8.0, 8.0 |  |  | 3.89 | ACH @ 50 Pascals | Supply Only | 100 | 180.9603 | 106.4913 | 521.4681 | - | 775.36 | 18.4595 | 1.7798 | 2.6463 | - | 9.5414 | 33.8135 | 33.8854 | 176.13 | 60.18 | 89.67 | 1097.75
Hillsboro | OR | 97123 | Portland-Vancouver-Hillsboro, OR-WA | Washington | Portland Metro - 3 | 4C | Portland General Electric | NW Natural Gas | 132905 | 2021 | 2017 ORSC - Updated | No | Yes | No Solar | No |  |  |  |  | 12/22/2021 | 40 | 54 | 89 | 21% | 4.2 | 5.5 | 8.1 | 833.5 | 69.46 | 1475 | 13887 | 2 | 3 | Townhouse, end unit | No | Enclosed crawl space | 630.0, 208.0, 81.0 | 30.0, 38.0, 38.0 | [7 empty] | 34.0, 19.799999, 70.300003 | 0.0, 0.0, 0.0 | 21.0, 21.0, 21.0 | Between cond and another cond unit (adiabatic), Between conditioned space and garage, Between conditioned space and ambient | 717.599976, 198.300003, 1489.699951, 27.4 | 0.0, 0.0, 0.0, 5.0 | 21.0, 21.0, 21.0, 21.0 |  | 8.0, 15.0, 30.0, 15.0, 80.0, 8.0, 8.0, 15.0, 12.5, 12.5, 20.0, 30.0 | 0.3, 0.3, 0.3, 0.3, 0.33, 0.3, 0.3, 0.3, 0.3, 0.3, 0.3, 0.3 | 0.28, 0.28, 0.28, 0.28, 0.29, 0.28, 0.28, 0.28, 0.28, 0.28, 0.28, 0.28 |  |  |  | 35 | 9 |  |  | Conditioned area | 1 | 96.1 | Natural gas | AFUE | Fuel-fired air distribution heater |  | Garage or open crawl space | 1 | 2.9 | Electric | Heat pump | 50 | Air conditioner | 13.5 | SEER | 298.7 | 55.3 | 58 | CFM @ 50 Pascals | 100.0, 50.0, 50.0 | Conditioned space, Conditioned space, Attic, exposed | 8.0, 8.0, 8.0 |  |  | 4.99 | ACH @ 50 Pascals | Supply Only | 100 | 185.5836 | 110.7949 | 568.2053 | - | 780.196 | 18.9365 | 1.9393 | 2.6628 | - | 9.5483 | 33.8135 | 33.8854 | 180.81 | 65.57 | 90.23 | 1073.74
Woodburn | OR | 97071 | Salem, OR | Marion | Mid-Willamette - 4 | 4C | Portland General Electric | NW Natural Gas | 153503 | 2021 | 2017 ORSC - Updated | No | No | No Solar | No |  |  |  |  | 12/22/2021 | 43 | 58 | 95 | 21% | 4.4 | 5.8 | 8.6 | 876.77 | 73.06 | 1671 | 15221 | 2 | 3 | Single-family detached | No | Enclosed crawl space | 650.0, 390.0, 47.0 | 30.0, 38.0, 38.0 | [7 empty] | 20.0, 87.0 | 0.0, 0.0 | 21.0, 21.0 | Between conditioned space and garage, Between conditioned space and ambient | 181.699997, 2002.800049 | 0.0, 0.0 | 21.0, 21.0 |  | 41.0, 24.0, 24.0, 24.0, 10.0, 24.0, 6.0, 25.0, 20.0, 20.0 | 0.3, 0.28, 0.28, 0.3, 0.3, 0.3, 0.3, 0.3, 0.3, 0.3 | 0.3, 0.3, 0.3, 0.3, 0.3, 0.3, 0.3, 0.3, 0.3, 0.3 |  |  |  | 30 | 9 |  |  | Vented Attic | 1 | 96.2 | Natural gas | AFUE | Fuel-fired air distribution heater |  | Garage or open crawl space | 1 | 3.15 | Electric | Heat pump | 66 | - | - | - | 338.4 | 62.7 | 59 | CFM @ 50 Pascals | 45.0, 55.0, 100.0 | Conditioned space, Attic, exposed, Attic, exposed | 8.0, 8.0, 8.0 |  |  | 3.24 | ACH @ 50 Pascals | Supply Only | 95 | 243.1108 | 153.5256 | - | - | 764.5679 | 24.8351 | - | 2.6094 | - | 9.5763 | - | 33.8854 | 237.83 | - | 88.42 | 1117.01
Woodburn | OR | 97071 | Salem, OR | Marion | Mid-Willamette - 4 | 4C | Portland General Electric | NW Natural Gas | 153642 | 2021 | 2017 ORSC - Updated | No | No | No Solar | No |  |  |  |  | 12/22/2021 | 43 | 58 | 95 | 23% | 4.2 | 5.7 | 8.6 | 831.43 | 69.29 | 1680 | 14801 | 2 | 3 | Single-family detached | No | Enclosed crawl space | 675.0, 298.0, 80.0 | 30.0, 38.0, 38.0 | [7 empty] | 86.5, 20.299999 | 0.0, 0.0 | 21.0, 21.0 | Between conditioned space and ambient, Between conditioned space and garage | 1908.599976, 9.0, 184.300003 | 0.0, 5.0, 0.0 | 21.0, 21.0, 21.0 |  | 9.0, 9.0, 12.8, 41.0, 15.0, 15.0, 9.0, 15.0, 15.0, 15.0, 15.0, 15.0, 9.0, 15.0, 15.0 | 0.33, 0.33, 0.31, 0.3, 0.31, 0.31, 0.33, 0.31, 0.31, 0.31, 0.31, 0.31, 0.33, 0.31, 0.31 | 0.29, 0.29, 0.3, 0.3, 0.3, 0.3, 0.29, 0.3, 0.3, 0.3, 0.3, 0.3, 0.29, 0.3, 0.3 |  |  |  | 30 | 9 |  |  | Vented Attic | 1 | 96.2 | Natural gas | AFUE | Fuel-fired air distribution heater |  | Garage or open crawl space | 1 | 3.15 | Electric | Heat pump | 66 | - | - | - | 340.2 | 63 | 57 | CFM @ 50 Pascals | 50.0, 30.0, 50.0, 70.0 | Conditioned space, Conditioned space, Attic, exposed, Attic, exposed | 8.0, 8.0, 8.0, 8.0 |  |  | 2.6 | ACH @ 50 Pascals | Supply Only | 100 | 225.719 | 148.5045 | - | - | 752.6578 | 23.0787 | - | 2.5688 | - | 9.5976 | - | 33.8854 | 221.5 | - | 87.04 | 1071.67
Woodburn | OR | 97071 | Salem, OR | Marion | Mid-Willamette - 4 | 4C | Portland General Electric | NW Natural Gas | 153499 | 2021 | 2017 ORSC - Updated | No | No | No Solar | No |  |  |  |  | 12/22/2021 | 48 | 66 | 102 | 23% | 4.7 | 6.4 | 9.2 | 929.26 | 77.44 | 1900 | 18200 | 2 | 4 | Single-family detached | No | Enclosed crawl space | 756.0, 356.0, 91.0 | 30.0, 38.0, 38.0 | [7 empty] | 94.099998, 20.6 | 0.0, 0.0 | 21.0, 21.0 | Between conditioned space and ambient, Between conditioned space and garage | 2062.100098, 187.5 | 0.0, 0.0 | 21.0, 21.0 |  | 12.8, 3.0, 9.0, 9.0, 15.0, 15.0, 41.0, 15.0, 15.0, 9.0, 15.0, 15.0, 15.0, 15.0, 15.0, 9.0, 9.0, 15.0, 15.0 | 0.31, 0.3, 0.33, 0.33, 0.31, 0.31, 0.3, 0.31, 0.31, 0.31, 0.31, 0.31, 0.31, 0.31, 0.31, 0.33, 0.33, 0.31, 0.31 | 0.3, 0.3, 0.29, 0.29, 0.3, 0.3, 0.3, 0.3, 0.3, 0.3, 0.3, 0.3, 0.3, 0.3, 0.3, 0.29, 0.29, 0.3, 0.3 |  |  |  | 30 | 9 |  |  | Vented Attic | 1 | 96.2 | Natural gas | AFUE | Fuel-fired air distribution heater |  | Garage or open crawl space | 1 | 3.15 | Electric | Heat pump | 66 | - | - | - | 384.8 | 71.3 | 57 | CFM @ 50 Pascals | 60.0, 10.0, 30.0, 40.0, 10.0, 50.0 | Conditioned space, Conditioned space, Attic, exposed, Attic, exposed, Attic, under insulation, Attic, under insulation | 8.0, 8.0, 8.0, 8.0, 8.0, 8.0 |  |  | 3 | ACH @ 50 Pascals | Supply Only | 95 | 248.4144 | 159.2652 | - | - | 892.7008 | 25.385 | - | 3.0468 | - | 9.5841 | - | 33.8854 | 243.29 | - | 103.24 | 1169.5
Portland | OR | 97206 | Portland-Vancouver-Hillsboro, OR-WA | Multnomah | Portland Metro - 3 | 4C | Portland General Electric | NW Natural Gas | 150945 | 2021 | 2017 ORSC - Updated | No | No | No Solar | No |  |  |  |  | 12/22/2021 | 59 | 71 | 93 | 17% | 4.8 | 5.6 | 8.4 | 811.97 | 67.66 | 1592 | 13950 | 2 | 3 | Single-family detached | No | Enclosed crawl space | 772.0, 82.0, 35.0 | 30.0, 38.0, 38.0 | [7 empty] | 20.4, 98.199997 | 0.0, 0.0 | 21.0, 21.0 | Between conditioned space and garage, Between conditioned space and ambient | 186.199997, 1894.5, 42.0 | 0.0, 0.0, 5.0 | 21.0, 21.0, 21.0 |  | 18.0, 18.0, 9.0, 9.0, 3.0, 24.0, 6.0, 15.0, 15.0, 10.0, 10.0, 10.0, 10.0, 15.0, 15.0, 6.0 | 0.3, 0.3, 0.3, 0.3, 0.3, 0.3, 0.36, 0.3, 0.3, 0.3, 0.3, 0.3, 0.3, 0.3, 0.3, 0.36 | 0.3, 0.3, 0.3, 0.3, 0.3, 0.3, 0.27, 0.3, 0.3, 0.3, 0.3, 0.3, 0.3, 0.3, 0.3, 0.27 |  |  |  | 35 | 9 |  |  | Garage or open crawl space | 1 | 96.1 | Natural gas | AFUE | Fuel-fired air distribution heater |  | Garage or open crawl space | 1 | 0.93 | Natural gas | Instant water heater | - | - | - | - | 322.4 | 59.7 | 68 | CFM @ 50 Pascals | 30.0, 20.0, 50.0, 70.0, 10.0, 20.0 | Conditioned space, Conditioned space, Attic, exposed, Attic, exposed, Attic, under insulation, Enclosed crawl space | 8.0, 8.0, 8.0, 8.0, 8.0, 8.0 |  |  | 4.06 | ACH @ 50 Pascals | Exhaust Only | 100 | 265.0351 | 152.5704 | - | 78.6502 | - | 27.0242 | - | 7.865 | - | 9.531 | - | 9.0732 | 257.57 | - | 71.36 | 1052.21
Corvallis | OR | 97330 | Corvallis, OR | Benton | Southern Willamette - 5 | 4C | Pacific Power | NW Natural Gas | 153309 | 2021 | 2017 ORSC - Updated | No | No | No Solar | No |  |  |  |  | 12/22/2021 | 65 | 84 | 99 | 23% | 5.6 | 6.8 | 8.9 | 830.37 | 69.2 | 1783 | 16500 | 2 | 4 | Single-family detached | No | Enclosed crawl space | 801.0, 419.0, 21.0 | 30.0, 38.0, 38.0 | [7 empty] | 80.400002, 30.9, 8.7 | 0.0, 0.0, 0.0 | 21.0, 21.0, 21.0 | Between conditioned space and ambient, Between conditioned space and garage, Between conditioned space and attic | 371.700012, 2044.900024, 96.699997 | 0.0, 0.0, 5.0 | 23.0, 23.0, 21.0 |  | 4.0, 4.0, 5.3, 16.0, 40.0, 6.0, 25.0, 9.0, 18.0, 18.0, 16.0, 4.0, 24.0 | 0.33, 0.33, 0.33, 0.33, 0.33, 0.33, 0.33, 0.33, 0.33, 0.33, 0.33, 0.33, 0.33 | 0.3, 0.3, 0.3, 0.3, 0.3, 0.3, 0.3, 0.3, 0.3, 0.3, 0.3, 0.3, 0.3 |  |  |  | 30.0, 0.0 | 9.0, 49.0 |  |  | Conditioned area | 1 | 96 | Natural gas | AFUE | Fuel-fired air distribution heater |  | Garage or open crawl space | 1 | 0.99 | Natural gas | Instant water heater | - | Air conditioner | 13.5 | SEER | 361.1 | 66.9 | 54 | CFM @ 50 Pascals | 70.0, 20.0, 20.0, 80.0, 10.0 | Conditioned space, Conditioned space, Attic, exposed, Attic, exposed, Attic, under insulation | 8.0, 8.0, 8.0, 8.0, 8.0 |  |  | 3.16 | ACH @ 50 Pascals | Exhaust Only | 100 | 278.0116 | 128.9328 | 551.7696 | 89.5864 | - | 28.2412 | 1.8832 | 8.9586 | - | 9.3224 | 26.2848 | 9.0732 | 263.27 | 49.5 | 81.28 | 1052.37
Woodburn | OR | 97071 | Salem, OR | Marion | Mid-Willamette - 4 | 4C | Portland General Electric | NW Natural Gas | 153504 | 2021 | 2017 ORSC - Updated | No | No | No Solar | No |  |  |  |  | 12/22/2021 | 54 | 72 | 116 | 22% | 5.3 | 7.1 | 10.3 | 1048.18 | 87.35 | 2335 | 21872 | 2 | 4 | Single-family detached | No | Enclosed crawl space | 931.0, 409.0, 109.0 | 30.0, 38.0, 38.0 | [7 empty] | 30.4, 105.300003 | 0.0, 0.0 | 21.0, 21.0 | Between conditioned space and garage, Between conditioned space and ambient | 276.700012, 2252.0 | 0.0, 0.0 | 21.0, 21.0 |  | 7.5, 6.0, 6.0, 12.8, 48.0, 15.0, 15.0, 15.0, 15.0, 15.0, 15.0, 15.0, 15.0, 6.0, 6.0, 12.0, 15.0, 15.0 | 0.3, 0.3, 0.3, 0.3, 0.3, 0.3, 0.3, 0.3, 0.3, 0.3, 0.3, 0.3, 0.3, 0.3, 0.3, 0.3, 0.3, 0.3 | 0.3, 0.3, 0.3, 0.3, 0.3, 0.3, 0.3, 0.3, 0.3, 0.3, 0.3, 0.3, 0.3, 0.3, 0.3, 0.3, 0.3, 0.3 |  |  |  | 30 | 9 |  |  | Vented Attic | 1 | 96.2 | Natural gas | AFUE | Fuel-fired air distribution heater |  | Garage or open crawl space | 1 | 3.15 | Electric | Heat pump | 66 | - | - | - | 472.8 | 87.6 | 56 | CFM @ 50 Pascals | 40.0, 40.0, 80.0, 20.0, 20.0 | Conditioned space, Attic, exposed, Attic, exposed, Attic, under insulation, Attic, under insulation | 8.0, 8.0, 8.0, 8.0, 8.0 |  |  | 2.97 | ACH @ 50 Pascals | Supply Only | 95 | 281.1716 | 211.247 | - | - | 868.6738 | 28.8381 | - | 2.9648 | - | 9.6729 | - | 33.8854 | 278.95 | - | 100.46 | 1288.42
Hillsboro | OR | 97123 | Portland-Vancouver-Hillsboro, OR-WA | Washington | Portland Metro - 3 | 4C | Portland General Electric | NW Natural Gas | 153533 | 2021 | 2017 ORSC - Updated | No | No | No Solar | No |  |  |  |  | 12/22/2021 | 69 | 90 | 114 | 23% | 6.3 | 7.6 | 10.2 | 1124.74 | 93.73 | 2272 | 20850 | 2 | 5 | Single-family detached | No | Enclosed crawl space | 1075.0, 198.0 | 30.0, 59.0 | [7 empty] | 140.199997, 1.7 | 0.0, 0.0 | 21.0, 21.0 | Between conditioned space and ambient, Between conditioned space and attic | 272.100006, 2236.800049, 0.5 | 0.0, 0.0, 5.0 | 23.0, 23.0, 21.0 |  | 9.3, 9.3, 18.0, 18.0, 18.0, 7.0, 6.3, 18.0, 18.0, 18.0, 18.0, 48.0, 15.0, 15.0, 15.0, 15.0, 15.0, 15.0, 9.3, 9.3, 9.3, 13.8, 6.3, 15.0, 15.0, 9.3, 9.3, 9.3, 22.5, 6.3, 6.3, 6.3, 6.3 | 0.33, 0.33, 0.33, 0.33, 0.33, 0.36, 0.36, 0.33, 0.33, 0.33, 0.33, 0.22, 0.33, 0.33, 0.33, 0.33, 0.33, 0.33, 0.33, 0.33, 0.33, 0.36, 0.37, 0.33, 0.33, 0.33, 0.32, 0.32, 0.32, 0.37, 0.37, 0.37, 0.37 | 0.29, 0.29, 0.29, 0.29, 0.29, 0.26, 0.26, 0.29, 0.29, 0.29, 0.29, 0.28, 0.29, 0.29, 0.29, 0.29, 0.29, 0.29, 0.29, 0.29, 0.29, 0.26, 0.26, 0.29, 0.29, 0.29, 0.28, 0.28, 0.28, 0.26, 0.26, 0.26, 0.26 |  |  |  | 35 | 9 |  |  | Conditioned area | 1 | 96.2 | Natural gas | AFUE | Fuel-fired air distribution heater |  | Garage or open crawl space | 1 | 0.93 | Natural gas | Instant water heater | - | Air conditioner | 13 | SEER | 460.1 | 85.2 | 56 | CFM @ 50 Pascals | 100.0, 50.0, 50.0 | Conditioned space, Conditioned space, Attic, exposed | 8.0, 8.0, 8.0 |  |  | 3.27 | ACH @ 50 Pascals | Supply Only | 95 | 245.9386 | 143.6411 | 925.9567 | 108.2111 | - | 25.0841 | 3.1603 | 10.8211 | - | 9.5378 | 33.8135 | 9.0732 | 239.25 | 106.86 | 98.18 | 1364.98
Hillsboro | OR | 97123 | Portland-Vancouver-Hillsboro, OR-WA | Washington | Portland Metro - 3 | 4C | Portland General Electric | NW Natural Gas | 153283 | 2021 | 2017 ORSC - Updated | No | No | No Solar | No |  |  |  |  | 12/22/2021 | 67 | 89 | 114 | 24% | 6.2 | 7.5 | 10.2 | 1097.23 | 91.44 | 2272 | 21950 | 2 | 5 | Single-family detached | No | Enclosed crawl space | 1075.0, 199.0 | 30.0, 59.0 | [7 empty] | 112.199997, 26.700001, 3.2 | 0.0, 0.0, 0.0 | 21.0, 21.0, 21.0 | Between conditioned space and ambient, Between conditioned space and garage, Between conditioned space and attic | 271.899994, 2204.600098, 29.9 | 0.0, 0.0, 5.0 | 23.0, 23.0, 21.0 |  | 10.0, 10.0, 15.0, 15.0, 15.0, 7.0, 8.0, 10.0, 15.0, 15.0, 18.0, 18.0, 15.0, 15.0, 15.0, 15.0, 15.0, 15.0, 8.0, 8.0, 8.0, 15.0, 15.0, 12.5, 12.5, 12.5, 25.0, 12.5, 12.5, 12.5 | 0.33, 0.33, 0.33, 0.33, 0.33, 0.36, 0.36, 0.36, 0.33, 0.33, 0.33, 0.33, 0.33, 0.33, 0.33, 0.33, 0.33, 0.33, 0.32, 0.32, 0.32, 0.33, 0.33, 0.32, 0.32, 0.32, 0.32, 0.37, 0.37, 0.37 | 0.29, 0.29, 0.29, 0.29, 0.29, 0.26, 0.26, 0.26, 0.29, 0.29, 0.29, 0.29, 0.29, 0.29, 0.29, 0.29, 0.29, 0.29, 0.28, 0.28, 0.28, 0.29, 0.29, 0.28, 0.28, 0.28, 0.28, 0.26, 0.26, 0.26 |  |  |  | 35 | 9 |  |  | Conditioned area | 1 | 96.2 | Natural gas | AFUE | Fuel-fired air distribution heater |  | Garage or open crawl space | 1 | 0.93 | Natural gas | Instant water heater | - | Air conditioner | 13 | SEER | 460.1 | 85.2 | 51 | CFM @ 50 Pascals | 100.0, 50.0, 50.0 | Conditioned space, Conditioned space, Attic, exposed | 8.0, 8.0, 8.0 |  |  | 2.84 | ACH @ 50 Pascals | Supply Only | 100 | 232.0901 | 136.9642 | 895.2469 | 108.2111 | - | 23.6765 | 3.0554 | 10.8211 | - | 9.5427 | 33.8135 | 9.0732 | 225.94 | 103.32 | 98.18 | 1337.47
Wilsonville | OR | 97070 | Portland-Vancouver-Hillsboro, OR-WA | Clackamas | Portland Metro - 3 | 4C | Portland General Electric | NW Natural Gas | 153493 | 2021 | 2017 ORSC - Updated | No | No | No Solar | Ecobee4 |  |  |  |  | 12/22/2021 | 82 | 109 | 139 | 25% | 7.1 | 8.8 | 12.3 | 1251.41 | 104.28 | 3074 | 30210 | 2 | 5 | Single-family detached | No | Enclosed crawl space | 2015.0, 406.0 | 30.0, 59.0 | [7 empty] | 24.6, 34.200001, 34.700001 | 0.0, 0.0, 0.0 | 21.0, 21.0, 21.0 | Between conditioned space and attic, Between conditioned space and garage, Between conditioned space and ambient | 449.100006, 783.5, 2756.800049 | 0.0, 5.0, 0.0 | 23.0, 21.0, 23.0 |  | 48.0, 30.0, 4.0, 2.0, 12.0, 41.299999, 15.0, 4.0, 5.3, 21.0, 9.7, 48.0, 12.0, 15.0, 16.299999, 5.0, 32.5, 10.0, 16.299999, 5.0, 30.0, 4.0, 37.5, 30.0 | 0.3, 0.3, 0.3, 0.3, 0.3, 0.3, 0.3, 0.3, 0.3, 0.3, 0.3, 0.3, 0.3, 0.3, 0.3, 0.3, 0.3, 0.3, 0.3, 0.3, 0.3, 0.3, 0.3, 0.3 | 0.3, 0.3, 0.3, 0.3, 0.3, 0.3, 0.3, 0.3, 0.3, 0.3, 0.3, 0.3, 0.3, 0.3, 0.3, 0.3, 0.3, 0.3, 0.3, 0.3, 0.3, 0.3, 0.3, 0.3 |  |  |  | 35 | 9 |  |  | Conditioned area | 1 | 96.5 | Natural gas | AFUE | Fuel-fired air distribution heater |  | Garage or open crawl space | 1 | 0.93 | Natural gas | Instant water heater | - | - | - | - | 622.5 | 230.6 | 69 | CFM @ 50 Pascals | 80.0, 60.0, 20.0, 40.0 | Conditioned space, Conditioned space, Attic, exposed, Attic, exposed | 8.0, 8.0, 8.0, 8.0 |  |  | 2.19 | ACH @ 50 Pascals | Supply Only | 95 | 373.6101 | 203.8879 | - | 111.9023 | - | 38.0569 | - | 11.1902 | - | 9.5066 | - | 9.0732 | 361.79 | - | 101.53 | 1491.65
Beaverton | OR | 97007 | Portland-Vancouver-Hillsboro, OR-WA | Washington | Portland Metro - 3 | 4C | Portland General Electric | NW Natural Gas | 153637 | 2021 | 2017 ORSC - Updated | No | No | No Solar | No |  |  |  |  | 12/22/2021 | 85 | 117 | 176 | 25% | 7.9 | 10.5 | 15.5 | 1441.09 | 120.09 | 4278 | 39498 | 3 | 4 | Single-family detached | No | Enclosed crawl space | 1348.0, 22.0, 412.0 | 30.0, 59.0, 59.0 | [7 empty] | 205.0, 71.0 | 0.0, 0.0 | 21.0, 21.0 | Between conditioned space and ambient, Between conditioned space and garage | 3859.0, 351.0 | 0.0, 0.0 | 23.0, 23.0 |  | 120.0, 30.0, 12.5, 110.0, 8.0, 64.5, 37.5, 58.0, 64.0 | 0.3, 0.3, 0.3, 0.3, 0.3, 0.3, 0.3, 0.3, 0.3 | 0.3, 0.3, 0.3, 0.3, 0.3, 0.3, 0.3, 0.3, 0.3 |  |  |  | 30 | 9 |  |  | Vented Attic | 1 | 96.3 | Natural gas | AFUE | Fuel-fired air distribution heater |  | Garage or open crawl space | 1 | 3.15 | Electric | Heat pump | 66 | - | - | - | 866.295 | 320.85 | 140 | CFM @ 50 Pascals | 50.0, 100.0, 50.0 | Attic, exposed, Attic, exposed, Conditioned space | 8.0, 8.0, 8.0 |  |  | 1.86 | ACH @ 50 Pascals | Supply Only | 100 | 446.3345 | 248.3464 | - | - | 845.9074 | 45.4811 | - | 2.8871 | - | 9.5153 | - | 33.8855 | 432.77 | - | 97.83 | 1681.33
Hillsboro | OR | 97123 | Portland-Vancouver-Hillsboro, OR-WA | Washington | Portland Metro - 3 | 4C | Portland General Electric | NW Natural Gas | 153293 | 2021 | 2017 ORSC - Updated | No | No | No Solar | No |  |  |  |  | 12/22/2021 | 60 | 79 | 100 | 24% | 5.4 | 6.6 | 9 | 934.69 | 77.89 | 1814 | 16747 | 2 | 4 | Single-family detached | No | Enclosed crawl space | 642.0, 477.0, 108.0 | 30.0, 59.0, 59.0 | [7 empty] | 98.699997, 17.0 | 0.0, 0.0 | 21.0, 21.0 | Between conditioned space and ambient, Between conditioned space and garage | 154.399994, 2144.199951 | 0.0, 0.0 | 23.0, 23.0 |  | 48.0, 8.0, 4.3, 5.0, 15.0, 15.0, 4.0, 4.0, 12.5, 12.5, 12.0, 15.0, 15.0, 8.0, 12.5, 12.5, 13.5, 15.0, 15.0, 15.0, 15.0, 15.0, 15.0, 8.0, 20.0 | 0.22, 0.33, 0.41, 0.4, 0.33, 0.33, 0.37, 0.37, 0.33, 0.33, 0.33, 0.33, 0.33, 0.32, 0.36, 0.36, 0.33, 0.33, 0.33, 0.33, 0.33, 0.33, 0.33, 0.33, 0.33 | 0.28, 0.29, 0.26, 0.26, 0.29, 0.29, 0.26, 0.26, 0.29, 0.29, 0.29, 0.29, 0.29, 0.28, 0.26, 0.26, 0.29, 0.29, 0.29, 0.29, 0.29, 0.29, 0.29, 0.29, 0.29 |  |  |  | 35 | 9 |  |  | Garage or open crawl space | 1 | 96.2 | Natural gas | AFUE | Fuel-fired air distribution heater |  | Garage or open crawl space | 1 | 0.93 | Natural gas | Instant water heater | - | Air conditioner | 13 | SEER | 367.3 | 68 | 52 | CFM @ 50 Pascals | 100.0, 80.0, 20.0 | Conditioned space, Conditioned space, Attic, exposed | 8.0, 8.0, 8.0 |  |  | 2.99 | ACH @ 50 Pascals | Supply Only | 100 | 210.4554 | 129.4096 | 674.2916 | 99.2122 | - | 21.4872 | 2.3013 | 9.9212 | - | 9.5628 | 33.8135 | 9.0732 | 205.48 | 77.82 | 90.02 | 1174.93
Hillsboro | OR | 97123 | Portland-Vancouver-Hillsboro, OR-WA | Washington | Portland Metro - 3 | 4C | Portland General Electric | NW Natural Gas | 153534 | 2021 | 2017 ORSC - Updated | No | No | No Solar | No |  |  |  |  | 12/22/2021 | 62 | 80 | 100 | 22% | 5.6 | 6.7 | 9 | 978.86 | 81.57 | 1814 | 16747 | 2 | 4 | Single-family detached | No | Enclosed crawl space | 642.0, 477.0, 108.0 | 30.0, 59.0, 59.0 | [7 empty] | 98.699997, 17.0 | 0.0, 0.0 | 21.0, 21.0 | Between conditioned space and ambient, Between conditioned space and garage | 154.399994, 2144.199951 | 0.0, 0.0 | 23.0, 23.0 |  | 48.0, 8.0, 4.3, 5.0, 15.0, 15.0, 4.0, 4.0, 12.5, 12.5, 12.0, 15.0, 15.0, 8.0, 12.5, 12.5, 13.5, 15.0, 15.0, 15.0, 15.0, 15.0, 15.0, 8.0, 20.0 | 0.22, 0.36, 0.37, 0.37, 0.33, 0.33, 0.37, 0.37, 0.33, 0.33, 0.33, 0.33, 0.33, 0.33, 0.37, 0.37, 0.33, 0.33, 0.33, 0.33, 0.33, 0.33, 0.33, 0.33, 0.32 | 0.28, 0.28, 0.28, 0.28, 0.29, 0.29, 0.28, 0.28, 0.29, 0.29, 0.29, 0.29, 0.29, 0.29, 0.26, 0.26, 0.29, 0.29, 0.29, 0.29, 0.29, 0.29, 0.29, 0.29, 0.28 |  |  |  | 35 | 9 |  |  | Garage or open crawl space | 1 | 96.2 | Natural gas | AFUE | Fuel-fired air distribution heater |  | Garage or open crawl space | 1 | 0.93 | Natural gas | Instant water heater | - | Air conditioner | 13 | SEER | 367.3 | 68 | 61 | CFM @ 50 Pascals | 100.0, 70.0, 30.0 | Conditioned space, Conditioned space, Attic, exposed | 8.0, 8.0, 8.0 |  |  | 3.54 | ACH @ 50 Pascals | Supply Only | 95 | 212.1372 | 126.4622 | 729.7232 | 99.2122 | - | 21.6453 | 2.4905 | 9.9212 | - | 9.5476 | 33.8135 | 9.0732 | 206.66 | 84.21 | 90.02 | 1219.1
Cornelius | OR | 97113 | Portland-Vancouver-Hillsboro, OR-WA | Washington | Portland Metro - 3 | 4C | Portland General Electric | NW Natural Gas | 153659 | 2021 | 2017 ORSC - Updated | No | No | No Solar | No |  |  |  |  | 12/22/2021 | 54 | 75 | 105 | 27% | 4.8 | 6.1 | 9.4 | 825.69 | 68.81 | 1987 | 18950 | 2 | 3 | Single-family detached | No | Enclosed crawl space | 769.0, 403.0, 93.0 | 30.0, 59.0, 59.0 | [7 empty] | 51.400002, 33.299999 | 0.0, 0.0 | 21.0, 21.0 | Between conditioned space and ambient, Between conditioned space and garage | 307.799988, 2175.300049 | 0.0, 0.0 | 23.0, 23.0 |  | 48.0, 3.0, 15.0, 25.0, 25.0, 8.0, 8.0, 15.0, 15.0, 9.3, 8.0, 22.5, 22.5, 18.0 | 0.22, 0.41, 0.36, 0.36, 0.36, 0.36, 0.36, 0.36, 0.36, 0.36, 0.36, 0.36, 0.36, 0.36 | 0.28, 0.26, 0.29, 0.29, 0.29, 0.28, 0.28, 0.29, 0.29, 0.28, 0.28, 0.29, 0.29, 0.29 |  |  |  | 35 | 9 |  |  | Conditioned area | 1 | 96.2 | Natural gas | AFUE | Fuel-fired air distribution heater |  | Garage or open crawl space | 1 | 0.93 | Natural gas | Instant water heater | - | - | - | - | 402.4 | 74.5 | 53 | CFM @ 50 Pascals | 100.0, 60.0, 40.0 | Conditioned space, Conditioned space, Attic, exposed | 8.0, 8.0, 8.0 |  |  | 2.23 | ACH @ 50 Pascals | Supply Only | 100 | 197.9707 | 123.4839 | - | 76.3358 | - | 20.2185 | - | 7.6336 | - | 9.57 | - | 9.0732 | 193.49 | - | 69.26 | 1065.93
Beaverton | OR | 97007 | Portland-Vancouver-Hillsboro, OR-WA | Washington | Portland Metro - 3 | 4C | Portland General Electric | NW Natural Gas | 153632 | 2021 | 2017 ORSC - Updated | No | No | No Solar | No |  |  |  |  | 12/22/2021 | 60 | 78 | 112 | 19% | 5.5 | 7 | 10 | 968.65 | 80.72 | 2209 | 19883 | 2 | 3 | Single-family detached | No | Enclosed crawl space | 994.0, 395.0, 17.0 | 30.0, 59.0, 59.0 | [7 empty] | 77.0, 41.0 | 0.0, 0.0 | 21.0, 21.0 | Between conditioned space and ambient, Between conditioned space and garage | 2325.0, 373.0 | 0.0, 0.0 | 23.0, 23.0 |  | 8.0, 25.0, 97.800003, 50.0, 62.0, 28.799999, 45.5, 25.0 | 0.3, 0.3, 0.3, 0.3, 0.3, 0.3, 0.3, 0.3 | 0.3, 0.3, 0.3, 0.3, 0.3, 0.3, 0.3, 0.3 |  |  |  | 30 | 9 |  |  | Vented Attic | 1 | 96.6 | Natural gas | AFUE | Fuel-fired air distribution heater |  | Garage or open crawl space | 1 | 3.15 | Electric | Heat pump | 66 | - | - | - | 447.323 | 82.8375 | 112 | CFM @ 50 Pascals | 50.0, 50.0, 100.0 | Conditioned space, Attic, exposed, Attic, exposed | 8.0, 8.0, 8.0 |  |  | 2.79 | ACH @ 50 Pascals | Supply Only | 100 | 291.4347 | 269.9397 | - | - | 706.7272 | 30.0648 | - | 2.412 | - | 9.8126 | - | 33.8854 | 295.01 | - | 81.73 | 1208.89
Beaverton | OR | 97007 | Portland-Vancouver-Hillsboro, OR-WA | Washington | Portland Metro - 3 | 4C | Portland General Electric | NW Natural Gas | 153634 | 2021 | 2017 ORSC - Updated | No | No | No Solar | No |  |  |  |  | 12/22/2021 | 61 | 77 | 112 | 18% | 5.5 | 7 | 10 | 978.55 | 81.55 | 2209 | 19883 | 2 | 3 | Single-family detached | No | Enclosed crawl space | 994.0, 395.0, 17.0 | 30.0, 59.0, 59.0 | [7 empty] | 77.0, 41.0 | 0.0, 0.0 | 21.0, 21.0 | Between conditioned space and ambient, Between conditioned space and garage | 2325.0, 373.0 | 0.0, 0.0 | 23.0, 23.0 |  | 8.0, 25.0, 97.800003, 50.0, 62.0, 28.799999, 45.5, 25.0 | 0.3, 0.3, 0.3, 0.3, 0.3, 0.3, 0.3, 0.3 | 0.3, 0.3, 0.3, 0.3, 0.3, 0.3, 0.3, 0.3 |  |  |  | 30 | 9 |  |  | Vented Attic | 1 | 96.6 | Natural gas | AFUE | Fuel-fired air distribution heater |  | Garage or open crawl space | 1 | 3.15 | Electric | Heat pump | 66 | - | - | - | 447.323 | 82.8375 | 163 | CFM @ 50 Pascals | 50.0, 50.0, 100.0 | Conditioned space, Attic, exposed, Attic, exposed | 8.0, 8.0, 8.0 |  |  | 2.81 | ACH @ 50 Pascals | Supply Only | 100 | 297.9046 | 304.9763 | - | - | 706.7272 | 30.8313 | - | 2.412 | - | 9.8898 | - | 33.8854 | 304.92 | - | 81.73 | 1218.79
Happy Valley | OR | 97086 | Portland-Vancouver-Hillsboro, OR-WA | Clackamas | Portland Metro - 3 | 4C | Portland General Electric | NW Natural Gas | 151372 | 2021 | 2017 ORSC - Updated | No | No | No Solar | No |  |  |  |  | 12/22/2021 | 62 | 84 | 122 | 23% | 5.7 | 7.6 | 10.9 | 1009.46 | 84.12 | 2539 | 24050 | 2 | 4 | Single-family detached | No | Enclosed crawl space | 278.0, 1148.0 | 38.0, 30.0 | [7 empty] | 108.599998, 18.5, 33.900002 | 0.0, 0.0, 0.0 | 21.0, 21.0, 21.0 | Between conditioned space and ambient, Between conditioned space and attic, Between conditioned space and garage | 330.799988, 2399.300049, 33.700001 | 0.0, 0.0, 5.0 | 21.0, 21.0, 21.0 |  | 10.0, 4.0, 36.0, 18.0, 18.0, 18.0, 20.0, 36.0, 13.5, 13.5, 25.0, 30.0, 10.0, 16.0, 40.0 | 0.36, 0.36, 0.33, 0.33, 0.33, 0.33, 0.33, 0.33, 0.33, 0.33, 0.33, 0.33, 0.33, 0.33, 0.33 | 0.27, 0.27, 0.3, 0.3, 0.3, 0.3, 0.3, 0.3, 0.3, 0.3, 0.3, 0.3, 0.3, 0.3, 0.3 |  |  |  | 30 | 9 |  |  | Conditioned area | 1 | 96 | Natural gas | AFUE | Fuel-fired air distribution heater |  | Garage or open crawl space | 1 | 3.15 | Electric | Heat pump | 66 | - | - | - | 514.1 | 95.2 | 58 | CFM @ 50 Pascals | 80.0, 20.0, 20.0, 80.0 | Conditioned space, Conditioned space, Attic, exposed, Attic, exposed | 8.0, 8.0, 8.0, 8.0 |  |  | 2.29 | ACH @ 50 Pascals | Exhaust Only | 100 | 301.4063 | 141.2737 | - | - | 778.5186 | 30.6228 | - | 2.6571 | - | 9.4437 | - | 33.8855 | 289.19 | - | 90.04 | 1249.7
Ashland | OR | 97520 | Medford, OR | Jackson | Southern - 6 | 4C | Portland General Electric | NW Natural Gas | 153489 | 2021 | 2017 ORSC - Updated | No | No | No Solar | No |  |  |  |  | 12/22/2021 | 63 | 84 | 122 | 22% | 5.7 | 7.6 | 10.9 | 1019.48 | 84.96 | 2539 | 24050 | 2 | 4 | Single-family detached | No | Enclosed crawl space | 278.0, 1148.0 | 38.0, 30.0 | [7 empty] | 108.599998, 18.5, 33.900002 | 0.0, 0.0, 0.0 | 21.0, 21.0, 21.0 | Between conditioned space and ambient, Between conditioned space and attic, Between conditioned space and garage | 330.799988, 2399.300049, 33.700001 | 0.0, 0.0, 5.0 | 21.0, 21.0, 21.0 |  | 10.0, 4.0, 36.0, 18.0, 18.0, 18.0, 20.0, 36.0, 13.5, 13.5, 25.0, 30.0, 10.0, 16.0, 40.0 | 0.36, 0.36, 0.33, 0.33, 0.33, 0.33, 0.33, 0.33, 0.33, 0.33, 0.33, 0.33, 0.36, 0.33, 0.33 | 0.27, 0.27, 0.3, 0.3, 0.3, 0.3, 0.3, 0.3, 0.3, 0.3, 0.3, 0.3, 0.27, 0.3, 0.3 |  |  |  | 30 | 9 |  |  | Conditioned area | 1 | 96 | Natural gas | AFUE | Fuel-fired air distribution heater |  | Garage or open crawl space | 1 | 3.15 | Electric | Heat pump | 66 | - | - | - | 514.1 | 95.2 | 56 | CFM @ 50 Pascals | 60.0, 20.0, 40.0, 80.0 | Conditioned space, Conditioned space, Attic, exposed, Attic, exposed | 8.0, 8.0, 8.0, 8.0 |  |  | 2.34 | ACH @ 50 Pascals | Exhaust Only | 95 | 299.6919 | 146.8411 | - | - | 775.5776 | 30.4704 | - | 2.647 | - | 9.4611 | - | 33.8855 | 288.28 | - | 89.7 | 1259.72
Happy Valley | OR | 97086 | Portland-Vancouver-Hillsboro, OR-WA | Clackamas | Portland Metro - 3 | 4C | Portland General Electric | NW Natural Gas | 153291 | 2021 | 2017 ORSC - Updated | No | No | No Solar | No |  |  |  |  | 12/22/2021 | 63 | 83 | 121 | 21% | 5.8 | 7.6 | 10.8 | 1042.26 | 86.85 | 2502 | 23352 | 2 | 4 | Single-family detached | No | Enclosed crawl space | 327.0, 1153.0 | 38.0, 30.0 | [7 empty] | 111.5, 37.5, 7.0 | 0.0, 0.0, 0.0 | 21.0, 21.0, 21.0 | Between conditioned space and ambient, Between conditioned space and garage, Between conditioned space and attic | 350.100006, 2283.100098, 44.799999 | 0.0, 0.0, 5.0 | 21.0, 21.0, 21.0 |  | 10.0, 10.0, 11.0, 11.0, 27.5, 48.0, 25.0, 40.0, 16.0, 22.5, 8.0, 16.0, 16.0, 16.0, 8.0, 30.0 | 0.3, 0.3, 0.3, 0.3, 0.3, 0.33, 0.3, 0.3, 0.35, 0.3, 0.3, 0.3, 0.3, 0.3, 0.3, 0.3 | 0.28, 0.28, 0.28, 0.28, 0.28, 0.29, 0.28, 0.28, 0.26, 0.28, 0.28, 0.28, 0.28, 0.28, 0.28, 0.28 |  |  |  | 35 | 9 |  |  | Conditioned area | 1 | 96.1 | Natural gas | AFUE | Fuel-fired air distribution heater |  | Garage or open crawl space | 1 | 2.9 | Electric | Heat pump | 50 | - | - | - | 506.7 | 187.7 | 56 | CFM @ 50 Pascals | 100.0, 75.0, 25.0 | Conditioned space, Conditioned space, Attic, exposed | 8.0, 8.0, 8.0 |  |  | 4.45 | ACH @ 50 Pascals | Supply Only | 95 | 286.6754 | 142.8326 | - | - | 895.5248 | 29.155 | - | 3.0564 | - | 9.4679 | - | 33.8854 | 276.04 | - | 103.57 | 1282.5
Woodburn | OR | 97071 | Salem, OR | Marion | Mid-Willamette - 4 | 4C | Portland General Electric | NW Natural Gas | 153512 | 2021 | 2017 ORSC - Updated | No | No | No Solar | No |  |  |  |  | 12/22/2021 | 59 | 79 | 126 | 22% | 5.8 | 7.6 | 11.2 | 1129.31 | 94.11 | 2670 | 25844 | 2 | 4 | Single-family detached | No | Enclosed crawl space | 398.0, 1114.0, 74.0 | 38.0, 30.0, 38.0 | [7 empty] | 121.0, 32.799999 | 0.0, 0.0 | 21.0, 21.0 | Between conditioned space and ambient, Between conditioned space and garage | 298.200012, 2498.800049 | 0.0, 0.0 | 21.0, 21.0 |  | 13.5, 18.0, 8.8, 40.0, 41.0, 16.0, 16.0, 4.0, 27.0, 4.0, 16.0, 12.0, 13.5, 36.0, 20.0 | 0.3, 0.3, 0.3, 0.3, 0.3, 0.3, 0.3, 0.3, 0.27, 0.3, 0.3, 0.33, 0.33, 0.3, 0.33 | 0.3, 0.3, 0.28, 0.31, 0.3, 0.3, 0.3, 0.29, 0.3, 0.29, 0.3, 0.28, 0.28, 0.31, 0.28 |  |  |  | 30 | 9 |  |  | Vented Attic | 1 | 96.2 | Natural gas | AFUE | Fuel-fired air distribution heater |  | Garage or open crawl space | 1 | 3.15 | Electric | Heat pump | 66 | - | - | - | 540.7 | 100.1 | 56 | CFM @ 50 Pascals | 50.0, 40.0, 90.0, 10.0, 10.0 | Conditioned space, Attic, exposed, Attic, exposed, Attic, under insulation, Attic, under insulation | 8.0, 8.0, 8.0, 8.0, 8.0 |  |  | 3.16 | ACH @ 50 Pascals | Supply Only | 95 | 322.8834 | 231.9367 | - | - | 841.8029 | 33.0799 | - | 2.873 | - | 9.6464 | - | 33.8855 | 319.1 | - | 97.35 | 1369.55
Woodburn | OR | 97071 | Salem, OR | Marion | Mid-Willamette - 4 | 4C | Portland General Electric | NW Natural Gas | 153527 | 2021 | 2017 ORSC - Updated | No | No | No Solar | No |  |  |  |  | 12/22/2021 | 59 | 79 | 126 | 22% | 5.8 | 7.6 | 11.2 | 1132.61 | 94.38 | 2670 | 25844 | 2 | 4 | Single-family detached | No | Enclosed crawl space | 398.0, 1114.0, 74.0 | 38.0, 30.0, 38.0 | [7 empty] | 121.0, 32.799999 | 0.0, 0.0 | 21.0, 21.0 | Between conditioned space and ambient, Between conditioned space and garage | 298.200012, 2498.800049 | 0.0, 0.0 | 21.0, 21.0 |  | 13.5, 18.0, 8.8, 40.0, 41.0, 16.0, 16.0, 4.0, 27.0, 4.0, 16.0, 12.0, 13.5, 36.0, 20.0 | 0.3, 0.3, 0.3, 0.3, 0.3, 0.3, 0.3, 0.3, 0.27, 0.3, 0.27, 0.33, 0.33, 0.3, 0.33 | 0.3, 0.3, 0.28, 0.3, 0.3, 0.3, 0.3, 0.29, 0.3, 0.29, 0.3, 0.29, 0.28, 0.31, 0.28 |  |  |  | 30 | 9 |  |  | Vented Attic | 1 | 96.2 | Natural gas | AFUE | Fuel-fired air distribution heater |  | Garage or open crawl space | 1 | 3.15 | Electric | Heat pump | 66 | - | - | - | 540.7 | 100.1 | 62 | CFM @ 50 Pascals | 50.0, 90.0, 50.0, 10.0 | Attic, exposed, Attic, exposed, Attic, under insulation, Attic, under insulation | 8.0, 8.0, 8.0, 8.0 |  |  | 2.93 | ACH @ 50 Pascals | Supply Only | 95 | 324.8759 | 244.9055 | - | - | 841.8029 | 33.3234 | - | 2.873 | - | 9.6749 | - | 33.8855 | 322.4 | - | 97.35 | 1372.85
Forest Grove | OR | 97116 | Portland-Vancouver-Hillsboro, OR-WA | Washington | Portland Metro - 3 | 4C | Forest Grove Light & Power | NW Natural Gas | 153666 | 2021 | 2017 ORSC - Updated | No | No | No Solar | No |  |  |  |  | 12/22/2021 | 66 | 82 | 127 | 19% | 2 | 8.1 | 5.6 | 901.77 | 75.15 | 2694 | 24246 | 2 | 6 | Single-family detached | No | Enclosed crawl space | 1360.0, 12.0 | 38.0, 38.0 | [7 empty] | 178 | - | 21 | Between conditioned space and ambient | 3233.7 | - | 21 |  | 9.0, 20.0, 20.0, 3.0, 3.0, 18.0, 3.0, 20.0, 20.0, 10.0, 30.0, 9.0, 20.0, 20.0, 20.0, 12.0, 24.0, 20.0, 10.0, 30.0 | 0.36, 0.36, 0.36, 0.36, 0.36, 0.36, 0.36, 0.36, 0.36, 0.41, 0.36, 0.41, 0.36, 0.36, 0.36, 0.41, 0.36, 0.36, 0.36, 0.36 | 0.28, 0.28, 0.28, 0.28, 0.28, 0.28, 0.28, 0.28, 0.28, 0.26, 0.28, 0.26, 0.28, 0.28, 0.28, 0.26, 0.28, 0.28, 0.28, 0.28 |  |  |  | 27 | 12.3 |  |  | Conditioned area | 1 | 96 | Natural gas | AFUE | Fuel-fired air distribution heater |  | Conditioned area | 1 | 0.95 | Electric | Conventional | 50 | - | - | - | 545.5 | 202.1 | 60 | CFM @ 50 Pascals | 90.0, 90.0, 10.0, 10.0 | Conditioned space, Conditioned space, Attic, exposed, Attic, exposed | 8.0, 8.0, 8.0, 8.0 |  |  | 2.48 | ACH @ 50 Pascals | Exhaust Only | 100 | 295.1549 | 177.0389 | - | - | 3555.7209 | 30.1197 | - | 12.1356 | - | 9.2517 | - | 18.9571 | 278.66 | - | 230.06 | 1282.53
Redmond | OR | 97756 | Bend, OR | Deschutes | Central - 8 | 5B | Pacific Power | Cascade Natural Gas | 150260 | 2021 | 2017 ORSC - Updated | No | No | No Solar | No |  |  |  |  | 12/22/2021 | 103 | 121 | 135 | 14% | 8.3 | 9.5 | 11.7 | 1184.13 | 98.68 | 2612 | 26551 | 2 | 3 | Single-family detached | No | Enclosed crawl space | 2282.0, 330.0 | 38.0, 38.0 | [7 empty] | 26.0, 12.0 | 0.0, 0.0 | 21.0, 21.0 | Between conditioned space and ambient, Between conditioned space and garage | 2259.0, 185.0, 459.0 | 0.0, 0.0, 0.0 | 23.0, 23.0, 23.0 |  | 88.0, 181.5, 74.5, 67.0 | 0.25, 0.25, 0.25, 0.25 | 0.29, 0.29, 0.29, 0.29 |  |  |  | 35.0, 0.0 | 9.0, 30.0 |  |  | Garage or open crawl space | 1 | 96 | Natural gas | AFUE | Fuel-fired air distribution heater |  | Garage or open crawl space | 1 | 0.62 | Natural gas | Conventional | 50 | Air conditioner | 13 | SEER | 528.93 | 195.9 | 91 | CFM @ 50 Pascals | 50.0, 50.0, 50.0, 50.0 | Enclosed crawl space, Enclosed crawl space, Attic, exposed, Attic, exposed | 8.0, 8.0, 8.0, 8.0 |  |  | 3.2 | ACH @ 50 Pascals | Supply Only | 100 | 566.3289 | 419.345 | 836.5297 | 153.5871 | - | 58.0641 | 2.855 | 15.3587 | - | 8.184 | 26.2848 | 7.743 | 475.19 | 75.04 | 118.92 | 1373.25
Bend | OR | 97703 | Bend, OR | Deschutes | Central - 8 | 5B | Pacific Power | Cascade Natural Gas | 137769 | 2021 | 2017 ORSC - Updated | No | No | No Solar | NEST Learning Thermostat |  |  |  |  | 12/22/2021 | 128 | 158 | 181 | 18% | 10.3 | 12.5 | 15.7 | 1487.57 | 123.96 | 3728 | 38432 | 2 | 4 | Single-family detached | No | Enclosed crawl space | 2552.0, 59.0 | 38.0, 38.0 | [7 empty] | 21.0, 15.0 | 0.0, 0.0 | 21.0, 21.0 | Between conditioned space and ambient, Between conditioned space and garage | 3668.0, 569.0 | 0.0, 0.0 | 23.0, 23.0 |  | 248.0, 392.0, 89.300003, 73.800003 | 0.2, 0.2, 0.2, 0.2 | 0.29, 0.29, 0.29, 0.29 |  |  |  | 35 | 9 |  |  | Garage or open crawl space | 1 | 96 | Natural gas | AFUE | Fuel-fired air distribution heater |  | Garage or open crawl space | 1 | 0.68 | Natural gas | Conventional | 60 | Air conditioner | 13 | SEER | 754.92 | 279.6 | 115 | CFM @ 50 Pascals | 50.0, 50.0, 25.0, 25.0, 25.0, 25.0 | Enclosed crawl space, Enclosed crawl space, Attic, exposed, Attic, exposed, Conditioned space, Conditioned space | 8.0, 8.0, 8.0, 8.0, 0.0, 0.0 |  |  | 2.14 | ACH @ 50 Pascals | Supply Only | 100 | 763.0315 | 293.2905 | 1006.9161 | 164.9618 | - | 77.3041 | 3.4366 | 16.4962 | - | 7.9668 | 26.2849 | 7.743 | 615.87 | 90.33 | 127.73 | 1676.69
Portland | OR | 97211 | Portland-Vancouver-Hillsboro, OR-WA | Multnomah | Portland Metro - 3 | 4C | Pacific Power | NW Natural Gas | 133085 | 2021 | 2017 ORSC - Updated | No | No | No Solar | No |  |  |  |  | 12/22/2021 | 64 | 77 | 121 | 16% | 6.2 | 6.7 | 10.7 | 943.93 | 78.66 | 2489 | 22761 | 2 | 5 | Duplex, single unit | No | Conditioned basement | 263.0, 37.0 | 38.0, 38.0 | [7 empty] | 155.0, 33.0, 71.0 | 0.0, 0.0, 0.0 | 21.0, 21.0, 21.0 | Between conditioned space and ambient, Between conditioned space and garage, Between cond and another cond unit (adiabatic) | 1840.0, 264.0, 998.0 | 0.0, 0.0, 0.0 | 23.0, 23.0, 23.0 |  | 107.099998, 85.5, 159.5 | 0.3, 0.3, 0.3 | 0.27, 0.27, 0.27 |  |  |  | 19 | 12.3 |  |  | Vented Attic | 1 | 96 | Natural gas | AFUE | Fuel-fired air distribution heater |  | Conditioned area | 1 | 0.96 | Natural gas | Instant water heater | - | - | - | - | 371.385 | 68.775 | 114 | CFM @ 50 Pascals | 50.0, 50.0, 50.0, 50.0 | Conditioned space, Conditioned space, Attic, exposed, Attic, exposed | 0.0, 0.0, 8.0, 8.0 |  |  | 2.72 | ACH @ 50 Pascals | Supply Only | 100 | 177.5451 | 1783.847 | - | 104.3902 | - | 23.8427 | - | 10.439 | - | 13.4537 | - | 9.0732 | 320.77 | - | 94.72 | 1165.93
Portland | OR | 97211 | Portland-Vancouver-Hillsboro, OR-WA | Multnomah | Portland Metro - 3 | 4C | Pacific Power | NW Natural Gas | 133084 | 2021 | 2017 ORSC - Updated | No | No | No Solar | No |  |  |  |  | 12/22/2021 | 64 | 77 | 121 | 17% | 6.2 | 6.7 | 10.7 | 936.66 | 78.06 | 2489 | 22761 | 2 | 5 | Duplex, single unit | No | Conditioned basement | 263.0, 37.0 | 38.0, 38.0 | [7 empty] | 155.0, 33.0, 71.0 | 0.0, 0.0, 0.0 | 21.0, 21.0, 21.0 | Between conditioned space and ambient, Between conditioned space and garage, Between cond and another cond unit (adiabatic) | 1840.0, 264.0, 998.0 | 0.0, 0.0, 0.0 | 23.0, 23.0, 23.0 |  | 107.099998, 85.5, 159.5 | 0.3, 0.3, 0.3 | 0.27, 0.27, 0.27 |  |  |  | 19 | 12.3 |  |  | Vented Attic | 1 | 96 | Natural gas | AFUE | Fuel-fired air distribution heater |  | Conditioned area | 1 | 0.96 | Natural gas | Instant water heater | - | - | - | - | 371.385 | 68.775 | 76 | CFM @ 50 Pascals | 50.0, 50.0, 50.0, 50.0 | Conditioned space, Conditioned space, Attic, exposed, Attic, exposed | 0.0, 0.0, 8.0, 8.0 |  |  | 2.92 | ACH @ 50 Pascals | Supply Only | 100 | 174.0102 | 1738.5635 | - | 104.3902 | - | 23.3347 | - | 10.439 | - | 13.4354 | - | 9.0732 | 313.51 | - | 94.72 | 1158.66
Powell Butte | OR | 97753 | - | Crook | Central - 8 | 5B | Central Electric Cooperative | Cascade Natural Gas | 127783 | 2021 | 2017 ORSC - Updated | No | No | No Solar | No |  |  |  |  | 12/22/2021 | 146 | 171 | 168 | 15% | 7.1 | 13.2 | 7.6 | 1512.2 | 126.02 | 3406 | 38553 | 2 | 3 | Single-family detached | No | Enclosed crawl space | 2783.0, 496.0 | 38.0, 38.0 | [7 empty] | 112.0, 42.0 | 0.0, 0.0 | 21.0, 21.0 | Between conditioned space and ambient, Between conditioned space and garage | 4062.0, 424.0, 154.0 | 0.0, 0.0, 0.0 | 23.0, 23.0, 23.0 |  | 108.300003, 337.0, 292.299988, 187.300003 | 0.25, 0.25, 0.25, 0.25 | 0.28, 0.28, 0.28, 0.28 |  |  |  | 35.0, 0.0 | 9.0, 30.0 |  |  | Garage or open crawl space | 1 | 96 | Natural gas | AFUE | Fuel-fired air distribution heater |  | Garage or open crawl space | 1 | 0.68 | Natural gas | Conventional | 60 | Air conditioner | 14 | SEER | 689.715 | 127.725 | 97 | CFM @ 50 Pascals | 50.0, 50.0, 50.0, 50.0 | Enclosed crawl space, Enclosed crawl space, Attic, exposed, Attic, exposed | 8.0, 8.0, 8.0, 8.0 |  |  | 3.89 | ACH @ 50 Pascals | Supply Only | 100 | 960.9803 | 403.2681 | 1307.5493 | 149.0779 | - | 97.4744 | 4.4626 | 14.9078 | - | 7.9223 | 22.2208 | 7.743 | 772.22 | 99.16 | 115.43 | 1860.56
Dayton | OR | 97114 | Portland-Vancouver-Hillsboro, OR-WA | Yamhill | Portland Metro - 3 | 4C | Portland General Electric | NW Natural Gas | 153656 | 2021 | 2017 ORSC - Updated | Yes | Yes | No Solar | No |  |  |  |  | 12/22/2021 | 51 | 69 | 113 | 24% | 4.7 | 6.3 | 9.8 | 1024.55 | 85.38 | 1721 | 15680 | 2 | 4 | Single-family detached | No | Enclosed crawl space | 382.0, 744.0, 21.0 | 38.0, 38.0, 38.0 | [7 empty] | 85.599998, 4.9, 23.700001 | 0.0, 0.0, 0.0 | 21.0, 21.0, 21.0 | Between conditioned space and ambient, Between conditioned space and attic, Between conditioned space and garage | 191.899994, 1986.099976, 22.6 | 0.0, 0.0, 5.0 | 24.0, 24.0, 21.0 |  | 40.0, 18.0, 18.0, 16.0, 20.0, 4.5, 15.0, 6.0, 6.0, 20.0 | 0.29, 0.29, 0.29, 0.29, 0.29, 0.29, 0.29, 0.29, 0.29, 0.29 | 0.24, 0.24, 0.24, 0.24, 0.25, 0.25, 0.25, 0.25, 0.25, 0.25 |  |  |  | 35 | 9 |  |  | Garage or open crawl space | 1 | 8.5 | Electric | HSPF | Air-source heat pump |  | Garage or open crawl space | 1 | 2.78 | Electric | Heat pump | 50 | Air-source heat pump | 15 | SEER | 348.5 | 64.5 | 52 | CFM @ 50 Pascals | 10.0, 10.0, 30.0, 75.0, 30.0, 15.0, 30.0 | Conditioned space, Conditioned space, Attic, exposed, Attic, exposed, Attic, under insulation, Attic, under insulation, Enclosed crawl space | 8.0, 8.0, 8.0, 8.0, 8.0, 8.0, 8.0 |  |  | 2.49 | ACH @ 50 Pascals | Exhaust Only | 100 | - | 2739.5752 | 451.1107 | - | 975.673 | 9.3501 | 1.5396 | 3.3299 | - | 33.8344 | 33.8136 | 33.8942 | 316.35 | 52.06 | 112.87 | 1168.79
Talent | OR | 97540 | Medford, OR | Jackson | Southern - 6 | 4C | Pacific Power | Avista | 153150 | 2021 | 2017 ORSC - Updated | No | No | No Solar | No |  |  |  |  | 12/22/2021 | 42 | 58 | 85 | 25% | 4.5 | 5.9 | 7.7 | 762.47 | 63.54 | 1357 | 13272 | 2 | 3 | Single-family detached | No | Enclosed crawl space | 559.0, 234.0, 5.0 | 38.0, 38.0, 38.0 | [7 empty] | 93.5, 42.5 | 0.0, 0.0 | 21.0, 21.0 | Between conditioned space and ambient, Between conditioned space and garage | 1938.0, 108.0 | 0.0, 0.0 | 23.0, 23.0 |  | 63.0, 100.0, 96.0, 20.0 | 0.35, 0.35, 0.35, 0.35 | 0.25, 0.25, 0.25, 0.25 |  |  |  | 34 | 9 |  |  | Conditioned area | 1 | 95 | Natural gas | AFUE | Fuel-fired air distribution heater |  | Garage or open crawl space | 1 | 2.78 | Electric | Heat pump | 50 | Air conditioner | 13 | SEER | 274.793 | 101.775 | 56 | CFM @ 50 Pascals | 50.0, 50.0, 50.0, 50.0 | Enclosed crawl space, Enclosed crawl space, Attic, under insulation, Attic, under insulation | 8.0, 8.0, 8.0, 8.0 |  |  | 3.5 | ACH @ 50 Pascals | Supply Only | 100 | 206.3539 | 116.0049 | 956.6533 | - | 827.3445 | 21.0313 | 3.265 | 2.8237 | - | 10.1219 | 26.2848 | 26.3407 | 212.88 | 85.82 | 74.38 | 1008.47
Salem | OR | 97302 | Salem, OR | Marion | Mid-Willamette - 4 | 4C | Portland General Electric | NW Natural Gas | 153668 | 2021 | 2017 ORSC - Updated | No | Yes | No Solar | No |  |  |  |  | 12/22/2021 | 46 | 69 | 113 | 27% | 4.4 | 6.2 | 9.8 | 959.71 | 79.98 | 1728 | 17690 | 2 | 3 | Single-family detached | No | Enclosed crawl space | 647.0, 426.0, 66.0 | 38.0, 38.0, 38.0 | [7 empty] | 14.7, 93.300003 | 0.0, 0.0 | 21.0, 21.0 | Between conditioned space and garage, Between conditioned space and ambient | 133.199997, 2194.0, 67.199997 | 0.0, 0.0, 5.0 | 23.0, 23.0, 21.0 |  | 30.0, 16.0, 4.0, 24.0, 24.0, 25.0, 20.0, 16.0, 24.0, 8.0, 4.0, 10.0, 20.0, 20.0 | 0.29, 0.29, 0.26, 0.27, 0.27, 0.3, 0.3, 0.29, 0.27, 0.3, 0.26, 0.3, 0.3, 0.3 | 0.24, 0.24, 0.26, 0.27, 0.27, 0.27, 0.27, 0.24, 0.27, 0.27, 0.26, 0.27, 0.27, 0.27 |  |  |  | 27.0, 49.0 | 12.3, 11.0 |  |  | Conditioned area | 1 | 10.5 | Electric | HSPF | Air-source heat pump |  | Garage or open crawl space | 1 | 3.27 | Electric | Heat pump | 50 | Air-source heat pump | 14.5 | SEER | 349.9 | 64.8 | 53 | CFM @ 50 Pascals | 90.0, 80.0, 10.0, 20.0 | Conditioned space, Conditioned space, Attic, exposed, Attic, exposed | 8.0, 8.0, 8.0, 8.0 |  |  | 2.49 | ACH @ 50 Pascals | Supply Only | 100 | - | 2336.9229 | 515.3933 | - | 700.2367 | 7.9758 | 1.759 | 2.3899 | - | 33.8133 | 33.8136 | 33.8854 | 269.69 | 59.48 | 80.98 | 1103.95
Happy Valley | OR | 97086 | Portland-Vancouver-Hillsboro, OR-WA | Clackamas | Portland Metro - 3 | 4C | Portland General Electric | NW Natural Gas | 127974 | 2021 | 2017 ORSC - Updated | No | Yes | No Solar | NEST Learning Thermostat |  |  |  |  | 12/22/2021 | 74 | 106 | 138 | 30% | 6.8 | 8.8 | 12.2 | 1208.41 | 100.7 | 3058 | 28560 | 3 | 4 | Single-family detached | No | Enclosed crawl space | 298.0, 502.0, 522.0, 416.0 | 38.0, 38.0, 59.0, 59.0 | [7 empty] | 205.0, 33.0 | 8.0, 0.0 | 21.0, 21.0 | Between conditioned space and ambient, Between conditioned space and garage | 3125.0, 297.0 | 8.0, 0.0 | 21.0, 21.0 |  | 158.300003, 18.4, 56.700001, 9.0, 55.299999, 65.300003, 47.200001 | 0.3, 0.3, 0.3, 0.3, 0.3, 0.3, 0.3 | 0.3, 0.3, 0.3, 0.3, 0.3, 0.3, 0.3 |  |  |  | 35 | 9 |  |  | Conditioned area | 1 | 96 | Natural gas | AFUE | Fuel-fired air distribution heater |  | Garage or open crawl space | 1 | 0.95 | Natural gas | Instant water heater | - | Air conditioner | 13 | SEER | 619.245 | 229.35 | 80 | CFM @ 50 Pascals | 95.0, 95.0, 5.0, 5.0 | Conditioned space, Conditioned space, Attic, exposed, Attic, exposed | 0.0, 0.0, 8.0, 8.0 |  |  | 2.5 | ACH @ 50 Pascals | Supply Only | 100 | 299.8633 | 110.9944 | 748.4736 | 95.2865 | - | 30.3651 | 2.5545 | 9.5286 | - | 9.3628 | 33.8135 | 9.0732 | 284.3 | 86.38 | 86.46 | 1448.65
Portland | OR | 97229 | Portland-Vancouver-Hillsboro, OR-WA | Washington | Portland Metro - 3 | 4C | Portland General Electric | NW Natural Gas | 132469 | 2021 | 2017 ORSC - Updated | No | Yes | No Solar | No |  |  |  |  | 12/22/2021 | 67 | 117 | 139 | 29% | 6 | 8.6 | 12.4 | 1142.17 | 95.18 | 3106 | 31980 | 3 | 5 | Single-family detached | No | Enclosed crawl space | 1614.0, 516.0, 97.0 | 38.0, 59.0, 59.0 | [7 empty] | 160.0, 4.0, 12.0 | 0.0, 0.0, 0.0 | 21.0, 21.0, 21.0 | Between conditioned space and ambient, Between conditioned space and garage, Between conditioned space and enclosed crawl | 3193.0, 36.0, 108.0 | 0.0, 0.0, 0.0 | 23.0, 23.0, 23.0 |  | 206.0, 5.8, 180.222, 60.0, 124.5 | 0.25, 0.25, 0.25, 0.25, 0.25 | 0.24, 0.24, 0.24, 0.24, 0.24 |  |  |  | 36.5 | 12.5 |  |  | Conditioned area | 1 | 13.6 | Electric | HSPF | Air-source heat pump |  | Garage or open crawl space | 1 | 0.95 | Natural gas | Instant water heater | - | Air-source heat pump | 18 | SEER | 628.965 | 116.475 | 35 | CFM @ 50 Pascals | 100.0, 100.0 | Conditioned space, Conditioned space | 0.0, 0.0 |  |  | 0.86 | ACH @ 50 Pascals | Supply Only | 100 | - | 2034.8146 | 682.477 | 105.7799 | - | 6.9448 | 2.3293 | 10.578 | - | 33.8133 | 33.8135 | 9.0732 | 234.83 | 78.76 | 95.98 | 1382.41
Beaverton | OR | 97007 | Portland-Vancouver-Hillsboro, OR-WA | Washington | Portland Metro - 3 | 4C | Portland General Electric | NW Natural Gas | 153636 | 2021 | 2017 ORSC - Updated | No | No | No Solar | No |  |  |  |  | 12/22/2021 | 57 | 74 | 103 | 19% | 5.3 | 6.8 | 9.2 | 932.44 | 77.7 | 1917 | 17354 | 2 | 4 | Single-family detached | No | Enclosed crawl space | 21.0, 913.0, 326.0 | 59.0, 30.0, 59.0 | [7 empty] | 103.0, 27.0 | 0.0, 0.0 | 21.0, 21.0 | Between conditioned space and ambient, Between conditioned space and garage | 2154.0, 243.0 | 0.0, 0.0 | 23.0, 23.0 |  | 7.5, 20.0, 89.0, 8.0, 66.0, 18.0, 54.0, 16.0 | 0.3, 0.3, 0.3, 0.3, 0.3, 0.3, 0.3, 0.3 | 0.3, 0.3, 0.3, 0.3, 0.3, 0.3, 0.3, 0.3 |  |  |  | 30 | 9 |  |  | Vented Attic | 1 | 96.6 | Natural gas | AFUE | Fuel-fired air distribution heater |  | Garage or open crawl space | 1 | 3.15 | Electric | Heat pump | 66 | - | - | - | 388.193 | 71.8875 | 152 | CFM @ 50 Pascals | 50.0, 100.0, 50.0 | Attic, exposed, Attic, exposed, Conditioned space | 8.0, 8.0, 8.0 |  |  | 3.13 | ACH @ 50 Pascals | Supply Only | 100 | 254.3578 | 278.9148 | - | - | 822.6819 | 26.3877 | - | 2.8078 | - | 9.9471 | - | 33.8854 | 262.48 | - | 95.14 | 1172.68
Hillsboro | OR | 97007 | Portland-Vancouver-Hillsboro, OR-WA | Washington | Portland Metro - 3 | 4C | Portland General Electric | NW Natural Gas | 153526 | 2021 | 2017 ORSC - Updated | No | No | No Solar | No |  |  |  |  | 12/22/2021 | 74 | 97 | 132 | 23% | 6.8 | 8.2 | 11.7 | 1222.52 | 101.88 | 2845 | 27600 | 2 | 4 | Single-family detached | No | Enclosed crawl space | 259.0, 1393.0, 33.0 | 59.0, 30.0, 59.0 | [7 empty] | 105.599998, 21.0, 19.700001 | 0.0, 0.0, 0.0 | 21.0, 21.0, 21.0 | Between conditioned space and ambient, Between conditioned space and garage, Between conditioned space and attic | 282.0, 2457.800049, 116.300003 | 0.0, 0.0, 5.0 | 23.0, 23.0, 21.0 |  | 15.0, 11.7, 11.7, 11.7, 21.0, 11.7, 15.0, 11.7, 6.0, 6.3, 18.0, 18.0, 18.0, 18.0, 48.0, 6.3, 15.0, 15.0, 22.5, 8.8, 15.0, 6.3, 6.3, 15.0, 6.3, 6.3, 6.3, 15.0, 15.0, 15.0, 6.2, 6.3, 22.5, 6.3 | 0.33, 0.32, 0.33, 0.33, 0.37, 0.33, 0.33, 0.33, 0.33, 0.36, 0.37, 0.37, 0.37, 0.37, 0.22, 0.33, 0.33, 0.33, 0.33, 0.33, 0.33, 0.33, 0.36, 0.33, 0.33, 0.33, 0.37, 0.33, 0.33, 0.37, 0.37, 0.37, 0.33, 0.37 | 0.29, 0.28, 0.29, 0.29, 0.28, 0.29, 0.29, 0.29, 0.29, 0.26, 0.28, 0.28, 0.28, 0.28, 0.28, 0.29, 0.29, 0.29, 0.29, 0.29, 0.29, 0.29, 0.29, 0.29, 0.29, 0.29, 0.28, 0.29, 0.29, 0.28, 0.28, 0.28, 0.29, 0.28 |  |  |  | 35 | 9 |  |  | Conditioned area | 1 | 96.2 | Natural gas | AFUE | Fuel-fired air distribution heater |  | Garage or open crawl space | 1 | 0.93 | Natural gas | Instant water heater | - | Air conditioner | 13 | SEER | 576.1 | 106.7 | 63 | CFM @ 50 Pascals | 100.0, 90.0, 10.0 | Conditioned space, Conditioned space, Attic, exposed | 8.0, 8.0, 8.0 |  |  | 3.76 | ACH @ 50 Pascals | Supply Only | 95 | 302.172 | 162.8257 | 945.851 | 93.2947 | - | 30.7729 | 3.2282 | 9.3295 | - | 9.501 | 33.8135 | 9.0732 | 292.37 | 109.16 | 84.65 | 1462.76
Cornelius | OR | 97113 | Portland-Vancouver-Hillsboro, OR-WA | Washington | Portland Metro - 3 | 4C | Portland General Electric | NW Natural Gas | 153495 | 2021 | 2017 ORSC - Updated | No | No | No Solar | No |  |  |  |  | 12/22/2021 | 62 | 84 | 115 | 25% | 5.5 | 6.8 | 10.3 | 949.13 | 79.09 | 2306 | 21328 | 2 | 4 | Single-family detached | No | Enclosed crawl space | 341.0, 1030.0, 10.0 | 59.0, 30.0, 59.0 | [7 empty] | 38.0, 118.0 | 0.0, 0.0 | 21.0, 21.0 | Between conditioned space and garage, Between conditioned space and ambient | 345.5, 2298.100098, 34.299999 | 0.0, 0.0, 5.0 | 23.0, 23.0, 21.0 |  | 15.0, 15.0, 3.0, 8.0, 18.0, 25.0, 25.0, 48.0, 18.0, 20.0, 20.0, 20.0, 20.0, 22.5, 22.5 | 0.36, 0.36, 0.41, 0.33, 0.36, 0.36, 0.36, 0.22, 0.36, 0.36, 0.33, 0.33, 0.4, 0.36, 0.36 | 0.29, 0.29, 0.26, 0.29, 0.29, 0.29, 0.29, 0.28, 0.28, 0.29, 0.29, 0.29, 0.26, 0.29, 0.29 |  |  |  | 35 | 9 |  |  | Conditioned area | 1 | 96.2 | Natural gas | AFUE | Fuel-fired air distribution heater |  | Garage or open crawl space | 1 | 0.93 | Natural gas | Instant water heater | - | - | - | - | 467 | 86.5 | 59 | CFM @ 50 Pascals | 100.0, 90.0, 10.0 | Conditioned space, Conditioned space, Attic, exposed | 8.0, 8.0, 8.0 |  |  | 2.62 | ACH @ 50 Pascals | Supply Only | 95 | 230.2893 | 141.2925 | - | 96.9667 | - | 23.5112 | - | 9.6967 | - | 9.5617 | - | 9.0732 | 224.81 | - | 87.98 | 1189.37
Cornelius | OR | 97113 | Portland-Vancouver-Hillsboro, OR-WA | Washington | Portland Metro - 3 | 4C | Portland General Electric | NW Natural Gas | 153306 | 2021 | 2017 ORSC - Updated | No | No | No Solar | No |  |  |  |  | 12/22/2021 | 67 | 89 | 116 | 24% | 6.2 | 7.6 | 10.4 | 1105.09 | 92.09 | 2350 | 22641 | 2 | 5 | Single-family detached | No | Enclosed crawl space | 353.0, 1030.0, 10.0 | 59.0, 30.0, 59.0 | [7 empty] | 106.900002, 11.1, 38.0 | 0.0, 0.0, 0.0 | 21.0, 21.0, 21.0 | Between conditioned space and ambient, Between conditioned space and attic, Between conditioned space and garage | 345.200012, 2278.699951, 90.400002 | 0.0, 0.0, 5.0 | 23.0, 23.0, 21.0 |  | 48.0, 16.0, 4.3, 5.0, 15.0, 15.0, 25.0, 25.0, 22.5, 20.0, 15.0, 15.0, 9.0, 15.0, 22.5, 22.5, 22.5 | 0.22, 0.36, 0.41, 0.4, 0.33, 0.33, 0.36, 0.36, 0.36, 0.36, 0.33, 0.33, 0.37, 0.33, 0.36, 0.36, 0.36 | 0.28, 0.29, 0.26, 0.26, 0.29, 0.29, 0.29, 0.29, 0.28, 0.29, 0.29, 0.29, 0.26, 0.29, 0.29, 0.29, 0.29 |  |  |  | 35 | 9 |  |  | Conditioned area | 1 | 96.2 | Natural gas | AFUE | Fuel-fired air distribution heater |  | Garage or open crawl space | 1 | 0.93 | Natural gas | Instant water heater | - | Air conditioner | 13 | SEER | 475.9 | 88.1 | 56 | CFM @ 50 Pascals | 100.0, 90.0, 10.0 | Conditioned space, Conditioned space, Attic, exposed | 8.0, 8.0, 8.0 |  |  | 2.9 | ACH @ 50 Pascals | Supply Only | 100 | 229.6785 | 136.6954 | 880.0709 | 108.922 | - | 23.4344 | 3.0037 | 10.8922 | - | 9.5468 | 33.8135 | 9.0732 | 223.72 | 101.56 | 98.83 | 1345.33
Hillsboro | OR | 97007 | Portland-Vancouver-Hillsboro, OR-WA | Washington | Portland Metro - 3 | 4C | Portland General Electric | NW Natural Gas | 153510 | 2021 | 2017 ORSC - Updated | No | No | No Solar | No |  |  |  |  | 12/22/2021 | 71 | 95 | 126 | 24% | 6.6 | 8 | 11.2 | 1178.62 | 98.22 | 2664 | 26174 | 2 | 4 | Single-family detached | No | Enclosed crawl space | 370.0, 1174.0, 30.0 | 59.0, 30.0, 59.0 | [7 empty] | 24.200001, 119.400002 | 0.0, 0.0 | 21.0, 21.0 | Between conditioned space and garage, Between conditioned space and ambient | 220.600006, 2474.399902, 28.200001 | 0.0, 0.0, 5.0 | 23.0, 23.0, 21.0 |  | 10.0, 10.0, 18.0, 11.7, 15.0, 11.7, 11.7, 7.0, 7.0, 6.3, 11.0, 18.0, 18.0, 48.0, 7.0, 9.3, 22.5, 15.0, 15.0, 11.7, 15.0, 11.7, 9.3, 9.3, 9.3, 9.3, 9.3, 7.3, 15.0, 15.0, 15.0, 6.2, 6.3, 15.0, 15.0, 6.3, 0.1, 6.1 | 0.33, 0.33, 0.33, 0.33, 0.33, 0.33, 0.33, 0.36, 0.36, 0.33, 0.37, 0.33, 0.33, 0.22, 0.37, 0.33, 0.32, 0.33, 0.33, 0.33, 0.33, 0.33, 0.33, 0.33, 0.33, 0.37, 0.33, 0.37, 0.33, 0.33, 0.33, 0.37, 0.37, 0.33, 0.33, 0.37, 0.37, 0.37 | 0.29, 0.29, 0.29, 0.29, 0.29, 0.29, 0.29, 0.26, 0.26, 0.29, 0.26, 0.29, 0.29, 0.28, 0.26, 0.29, 0.28, 0.29, 0.29, 0.29, 0.29, 0.29, 0.29, 0.29, 0.29, 0.26, 0.29, 0.26, 0.29, 0.29, 0.29, 0.26, 0.26, 0.29, 0.29, 0.26, 0.26, 0.26 |  |  |  | 35 | 9 |  |  | Conditioned area | 1 | 96.2 | Natural gas | AFUE | Fuel-fired air distribution heater |  | Garage or open crawl space | 1 | 0.93 | Natural gas | Instant water heater | - | Air conditioner | 13 | SEER | 539.5 | 99.9 | 63 | CFM @ 50 Pascals | 100.0, 90.0, 10.0 | Conditioned space, Conditioned space, Attic, exposed | 8.0, 8.0, 8.0 |  |  | 2.98 | ACH @ 50 Pascals | Supply Only | 95 | 277.4778 | 153.7709 | 979.6683 | 93.1725 | - | 28.2726 | 3.3436 | 9.3173 | - | 9.5135 | 33.8135 | 9.0732 | 268.97 | 113.06 | 84.54 | 1418.86
Corvallis | OR | 97333 | Corvallis, OR | Benton | Southern Willamette - 5 | 4C | Pacific Power | NW Natural Gas | 153670 | 2021 | 2017 ORSC - Updated | No | No | No Solar | No |  |  |  |  | 12/22/2021 | 54 | 74 | 97 | 27% | 4.9 | 6.2 | 8.7 | 712.04 | 59.34 | 1715 | 16650 | 2 | 3 | Townhouse, end unit | No | Enclosed crawl space | 377.0, 745.0 | 59.0, 38.0 | [7 empty] | 18.700001, 25.4, 51.099998, 31.5 | 0.0, 0.0, 0.0, 0.0 | 21.0, 21.0, 21.0, 21.0 | Between cond and another cond unit (adiabatic), Between conditioned space and attic, Between conditioned space and ambient, Between conditioned space and garage | 322.700012, 460.600006, 1650.599976 | 0.0, 0.0, 0.0 | 23.0, 23.0, 23.0 |  | 16.299999, 16.299999, 9.8, 16.299999, 16.299999, 22.799999, 3.0, 3.0, 21.299999, 10.0, 10.0, 24.0, 20.0, 7.0, 7.0, 15.0, 4.0, 8.8, 4.5, 8.0, 24.0 | 0.3, 0.3, 0.32, 0.3, 0.3, 0.3, 0.32, 0.32, 0.3, 0.32, 0.32, 0.3, 0.3, 0.32, 0.32, 0.3, 0.32, 0.32, 0.32, 0.32, 0.3 | 0.3, 0.3, 0.28, 0.3, 0.3, 0.3, 0.28, 0.28, 0.3, 0.28, 0.28, 0.3, 0.3, 0.28, 0.28, 0.3, 0.28, 0.28, 0.28, 0.28, 0.3 |  |  |  | 35 | 9 |  |  | Conditioned area | 1 | 96 | Natural gas | AFUE | Fuel-fired air distribution heater |  | Garage or open crawl space | 1 | 0.93 | Natural gas | Instant water heater | - | Air conditioner | 14.5 | SEER | 347.3 | 64.3 | 44 | CFM @ 50 Pascals | 100.0, 100.0 | Conditioned space, Conditioned space | 8.0, 8.0 |  |  | 3.45 | ACH @ 50 Pascals | Supply Only | 100 | 192.9137 | 67.4484 | 532.7181 | 74.8103 | - | 19.5216 | 1.8182 | 7.481 | - | 9.2571 | 26.2848 | 9.0732 | 180.71 | 47.79 | 67.88 | 934.04
Salem | OR | 97305 | Salem, OR | Marion | Mid-Willamette - 4 | 4C | Portland General Electric | NW Natural Gas | 153654 | 2021 | 2017 ORSC - Updated | No | No | No Solar | NEST Thermostat E |  |  |  |  | 12/22/2021 | 63 | 101 | 124 | 37% | 5.6 | 8 | 11 | 983.8 | 81.98 | 2604 | 24331 | 2 | 4 | Single-family detached | No | Enclosed crawl space | 1092.0, 450.0 | 66.5, 66.5 | [7 empty] | 44.400002, 127.800003 | 0.0, 0.0 | 21.0, 21.0 | Between conditioned space and garage, Between conditioned space and ambient | 51.599998, 2421.899902, 403.899994 | 5.0, 0.0, 0.0 | 21.0, 23.0, 23.0 |  | 42.0, 12.5, 12.5, 8.0, 30.0, 12.0, 25.0, 30.0, 6.0, 30.0, 30.0, 25.0, 6.0, 30.0, 25.0 | 0.3, 0.3, 0.3, 0.3, 0.3, 0.3, 0.3, 0.3, 0.3, 0.3, 0.3, 0.3, 0.3, 0.3, 0.3 | 0.3, 0.3, 0.3, 0.3, 0.3, 0.3, 0.3, 0.3, 0.3, 0.3, 0.3, 0.3, 0.3, 0.3, 0.3 |  |  |  | 47 | 12.3 |  |  | Conditioned area | 1 | 95 | Natural gas | AFUE | Fuel-fired air distribution heater |  | Garage or open crawl space | 1 | 0.93 | Natural gas | Instant water heater | - | - | - | - | 527.3 | 97.7 | 42 | CFM @ 50 Pascals | 100.0, 80.0, 20.0 | Conditioned space, Conditioned space, Attic, exposed | 8.0, 8.0, 8.0 |  |  | 1.48 | ACH @ 50 Pascals | Balanced | 100 | 242.6162 | 197.7248 | - | 93.1488 | - | 24.9365 | - | 9.3149 | - | 9.7239 | - | 9.0732 | 242.48 | - | 84.52 | 1224.04
Salem | OR | 97305 | Salem, OR | Marion | Mid-Willamette - 4 | 4C | Portland General Electric | NW Natural Gas | 153525 | 2021 | 2017 ORSC - Updated | No | No | No Solar | NEST Thermostat E |  |  |  |  | 12/22/2021 | 61 | 100 | 124 | 38% | 5.5 | 7.9 | 11 | 961.99 | 80.17 | 2591 | 24253 | 2 | 4 | Single-family detached | No | Enclosed crawl space | 453.0, 1116.0 | 66.5, 66.5 | [7 empty] | 32.0, 86.800003, 45.200001 | 0.0, 0.0, 0.0 | 21.0, 21.0, 21.0 | Between conditioned space and attic, Between conditioned space and ambient, Between conditioned space and garage | 410.100006, 2423.0, 105.300003 | 0.0, 0.0, 5.0 | 23.0, 23.0, 21.0 |  | 12.0, 30.0, 4.0, 4.0, 30.0, 21.0, 25.0, 20.0, 30.0, 6.0, 30.0, 30.0, 20.0 | 0.3, 0.27, 0.33, 0.33, 0.27, 0.3, 0.3, 0.3, 0.27, 0.3, 0.27, 0.27, 0.3 | 0.3, 0.3, 0.27, 0.27, 0.3, 0.3, 0.3, 0.3, 0.3, 0.3, 0.3, 0.3, 0.3 |  |  |  | 47 | 12.3 |  |  | Conditioned area | 1 | 95 | Natural gas | AFUE | Fuel-fired air distribution heater |  | Garage or open crawl space | 1 | 0.93 | Natural gas | Instant water heater | - | - | - | - | 524.7 | 97.2 | 38 | CFM @ 50 Pascals | 90.0, 90.0, 10.0, 10.0 | Conditioned space, Conditioned space, Attic, exposed, Attic, exposed | 8.0, 8.0, 8.0, 8.0 |  |  | 1.01 | ACH @ 50 Pascals | Balanced | 100 | 224.791 | 192.283 | - | 90.4236 | - | 23.1354 | - | 9.0424 | - | 9.7562 | - | 9.0732 | 225.71 | - | 82.04 | 1202.23
Stanfield | OR | 97875 | - | Umatilla | Northeast - 10 | 5B | Pacific Power | Cascade Natural Gas | 133794 | 2021 | 2017 ORSC - Updated | Yes | No | No Solar | Carrier Cor WiFi model T6-WEM01-A |  |  |  |  | 12/29/2021 | 42 | 58 | 77 | 27% | 3.9 | 5 | 6.7 | 594.35 | 49.53 | 1192 | 10200 | 1 | 3 | Single-family detached | No | Enclosed crawl space | 1192 | 30 | [7 empty] | - | - | - | - | 1441.0, 283.0 | 0.0, 0.0 | 23.0, 23.0 |  | 12.0, 12.0, 12.0, 10.0, 16.0, 16.0, 16.0, 12.0 | 0.21, 0.21, 0.21, 0.21, 0.21, 0.21, 0.21, 0.21 | 0.28, 0.28, 0.28, 0.28, 0.28, 0.28, 0.28, 0.28 |  |  |  | 36.5 | 12.5 |  |  | Conditioned area | 1 | 96.3 | Natural gas | AFUE | Fuel-fired air distribution heater |  | Garage or open crawl space | 1 | 0.93 | Natural gas | Instant water heater | - | Air conditioner | 16.5 | SEER | 321.8 | 59.6 | 54 | CFM @ 50 Pascals | 70.0, 90.0, 10.0, 30.0 | Attic, exposed, Attic, under insulation, Garage, Garage | 8.0, 8.0, 8.0, 8.0 |  |  | 3.8294 | ACH @ 50 Pascals | Exhaust Only | 100 | 223.8652 | 92.7643 | 405.4998 | 76.8783 | - | 22.7031 | 1.384 | 7.6878 | - | 7.9853 | 26.2848 | 7.743 | 181.29 | 36.38 | 59.53 | 783.47
Stanfield | OR | 97875 | - | Umatilla | Northeast - 10 | 5B | Pacific Power | Cascade Natural Gas | 152479 | 2021 | 2017 ORSC - Updated | Yes | No | No Solar | Carrier Cor WiFi model T6-WEM01-A |  |  |  |  | 12/29/2021 | 45 | 63 | 87 | 28% | 4.1 | 5.2 | 7.6 | 622.61 | 51.88 | 1450 | 13500 | 1 | 4 | Single-family detached | No | Enclosed crawl space | 1450 | 30 | [7 empty] | - | - | - | - | 219.899994, 1233.400024 | 0.0, 0.0 | 23.0, 23.0 |  | 16.0, 16.0, 12.0, 12.0, 12.0, 10.0, 16.0, 16.0 | 0.21, 0.21, 0.21, 0.21, 0.21, 0.21, 0.21, 0.21 | 0.28, 0.28, 0.28, 0.28, 0.28, 0.28, 0.28, 0.28 |  |  |  | 35 | 9 |  |  | Garage or open crawl space | 1 | 96.3 | Natural gas | AFUE | Fuel-fired air distribution heater |  | Garage or open crawl space | 1 | 0.93 | Natural gas | Instant water heater | - | - | - | - | 391.5 | 72.5 | 34 | CFM @ 50 Pascals | 10.0, 10.0, 90.0, 90.0 | Conditioned space, Conditioned space, Attic, under insulation, Attic, under insulation | 8.0, 8.0, 8.0, 8.0 |  |  | 3 | ACH @ 50 Pascals | Exhaust Only | 100 | 239.0895 | 90.7544 | - | 86.7255 | - | 24.2187 | - | 8.6726 | - | 7.9639 | - | 7.743 | 192.87 | - | 67.15 | 811.73
Corvallis | OR | 97330 | Corvallis, OR | Benton | Southern Willamette - 5 | 4C | Pacific Power | NW Natural Gas | 153285 | 2021 | 2017 ORSC - Updated | No | No | No Solar | No |  |  |  |  | 12/29/2021 | 61 | 75 | 99 | 16% | 5.3 | 6.7 | 8.9 | 789.77 | 65.81 | 1803 | 17200 | 1 | 3 | Single-family detached | No | Enclosed crawl space | 1803 | 30 | [7 empty] | - | - | - | - | 15.9, 313.0, 1483.400024 | 5.0, 0.0, 0.0 | 21.0, 21.0, 21.0 |  | 6.0, 18.0, 18.0, 30.0, 13.5, 30.0, 36.0, 41.0, 18.0, 18.0 | 0.33, 0.33, 0.33, 0.33, 0.33, 0.33, 0.33, 0.33, 0.33, 0.33 | 0.3, 0.3, 0.3, 0.3, 0.3, 0.3, 0.3, 0.29, 0.3, 0.3 |  |  |  | 30.0, 0.0 | 9.0, 49.0 |  |  | Conditioned area | 1 | 96 | Natural gas | AFUE | Fuel-fired air distribution heater |  | Garage or open crawl space | 1 | 3.15 | Electric | Heat pump | 66 | - | - | - | 486.8 | 90.2 | 62 | CFM @ 50 Pascals | 10.0, 10.0, 90.0, 90.0 | Conditioned space, Conditioned space, Attic, exposed, Attic, exposed | 8.0, 8.0, 8.0, 8.0 |  |  | 4.14 | ACH @ 50 Pascals | Exhaust Only | 100 | 319.8072 | 168.9575 | - | - | 705.1214 | 32.5574 | - | 2.4066 | - | 9.3591 | - | 26.3407 | 304.71 | - | 63.39 | 1011.77
Canby | OR | 97013 | Portland-Vancouver-Hillsboro, OR-WA | Clackamas | Portland Metro - 3 | 4C | Portland General Electric | NW Natural Gas | 153301 | 2021 | 2017 ORSC - Updated | No | No | No Solar | No |  |  |  |  | 12/29/2021 | 61 | 76 | 104 | 19% | 5.5 | 6.4 | 9.3 | 955.43 | 79.62 | 1946 | 18986 | 1 | 4 | Single-family detached | No | Enclosed crawl space | 1946 | 30 | [7 empty] | - | - | - | - | 1485.099976, 295.200012 | 0.0, 0.0 | 23.0, 23.0 |  | 16.0, 22.5, 5.0, 5.2, 5.0, 15.0, 15.0, 22.5, 48.0, 25.0, 25.0 | 0.36, 0.36, 0.36, 0.37, 0.36, 0.33, 0.33, 0.36, 0.36, 0.36, 0.36 | 0.28, 0.29, 0.26, 0.26, 0.26, 0.29, 0.29, 0.29, 0.29, 0.29, 0.29 |  |  |  | 35 | 9 |  |  | Conditioned area | 1 | 96.2 | Natural gas | AFUE | Fuel-fired air distribution heater |  | Garage or open crawl space | 1 | 0.93 | Natural gas | Instant water heater | - | Air conditioner | 13 | SEER | 525.4 | 97.3 | 57 | CFM @ 50 Pascals | 10.0, 10.0, 90.0, 90.0 | Conditioned space, Conditioned space, Attic, exposed, Attic, exposed | 8.0, 8.0, 8.0, 8.0 |  |  | 3.07 | ACH @ 50 Pascals | Supply Only | 100 | 214.1837 | 170.6671 | 671.0877 | 94.5322 | - | 22.0009 | 2.2904 | 9.4532 | - | 9.7094 | 33.8135 | 9.0732 | 213.62 | 77.45 | 85.77 | 1195.67
Troutdale | OR | 97060 | Portland-Vancouver-Hillsboro, OR-WA | Multnomah | Portland Metro - 3 | 4C | Portland General Electric | NW Natural Gas | 153958 | 2021 | 2017 ORSC - Updated | No | No | No Solar | NEST Thermostat E |  |  |  |  | 12/29/2021 | 50 | 65 | 94 | 18% | 4.8 | 6.4 | 8.5 | 859.59 | 71.63 | 1628 | 15650 | 2 | 4 | Townhouse, inside unit | No | Slab | 240 | 38 | [7 empty] | 40.0, 44.0, 44.0 | 0.0, 0.0, 0.0 | 21.0, 21.0, 21.0 | Between cond and another cond unit (adiabatic), Between conditioned space and ambient, Between conditioned space and garage | 545.0, 945.299988, 917.0 | 0.0, 0.0, 0.0 | 21.0, 21.0, 21.0 |  | 3.0, 16.0, 33.299999, 25.0, 20.0, 20.0, 33.299999, 7.5 | 0.29, 0.29, 0.29, 0.29, 0.29, 0.29, 0.29, 0.29 | 0.29, 0.29, 0.29, 0.29, 0.29, 0.29, 0.29, 0.29 |  |  |  | 35 | 9 |  |  | Garage or open crawl space | 1 | 96 | Natural gas | AFUE | Fuel-fired air distribution heater |  | Garage or open crawl space | 1 | 3.27 | Electric | Heat pump | 50 | Air conditioner | 14.5 | SEER | 329.7 | 61.1 | 64 | CFM @ 50 Pascals | 50.0, 95.0, 40.0, 5.0, 10.0 | Conditioned space, Conditioned space, Attic, exposed, Attic, exposed, Garage | 8.0, 8.0, 8.0, 8.0, 8.0 |  |  | 4.44 | ACH @ 50 Pascals | Supply Only | 100 | 188.5719 | 84.9045 | 467.9292 | - | 755.8547 | 19.147 | 1.597 | 2.5797 | - | 9.4286 | 33.8135 | 33.8855 | 180.53 | 54 | 87.41 | 1099.83
Troutdale | OR | 97060 | Portland-Vancouver-Hillsboro, OR-WA | Multnomah | Portland Metro - 3 | 4C | Portland General Electric | NW Natural Gas | 153959 | 2021 | 2017 ORSC - Updated | No | No | No Solar | NEST Thermostat E |  |  |  |  | 12/29/2021 | 50 | 65 | 94 | 18% | 4.8 | 6.4 | 8.5 | 858.38 | 71.53 | 1628 | 15650 | 2 | 4 | Townhouse, inside unit | No | Slab | 240 | 38 | [7 empty] | 40.0, 44.0, 44.0 | 0.0, 0.0, 0.0 | 21.0, 21.0, 21.0 | Between cond and another cond unit (adiabatic), Between conditioned space and ambient, Between conditioned space and garage | 545.0, 945.299988, 917.0 | 0.0, 0.0, 0.0 | 21.0, 21.0, 21.0 |  | 3.0, 16.0, 33.299999, 25.0, 20.0, 20.0, 33.299999, 7.5 | 0.29, 0.29, 0.29, 0.29, 0.29, 0.29, 0.29, 0.29 | 0.29, 0.29, 0.29, 0.29, 0.29, 0.29, 0.29, 0.29 |  |  |  | 35 | 9 |  |  | Garage or open crawl space | 1 | 96 | Natural gas | AFUE | Fuel-fired air distribution heater |  | Garage or open crawl space | 1 | 3.27 | Electric | Heat pump | 50 | Air conditioner | 14.5 | SEER | 329.7 | 61.1 | 61 | CFM @ 50 Pascals | 50.0, 95.0, 40.0, 5.0, 10.0 | Conditioned space, Conditioned space, Attic, exposed, Attic, exposed, Garage | 8.0, 8.0, 8.0, 8.0, 8.0 |  |  | 4.39 | ACH @ 50 Pascals | Supply Only | 100 | 187.4474 | 83.966 | 467.2103 | - | 755.8547 | 19.0313 | 1.5946 | 2.5797 | - | 9.4267 | 33.8135 | 33.8855 | 179.4 | 53.92 | 87.41 | 1098.62
Troutdale | OR | 97060 | Portland-Vancouver-Hillsboro, OR-WA | Multnomah | Portland Metro - 3 | 4C | Portland General Electric | NW Natural Gas | 153960 | 2021 | 2017 ORSC - Updated | No | No | No Solar | NEST Thermostat E |  |  |  |  | 12/29/2021 | 53 | 69 | 94 | 18% | 5.1 | 6.6 | 8.5 | 898.42 | 74.87 | 1628 | 15650 | 2 | 4 | Townhouse, end unit | No | Slab | 240 | 38 | [7 empty] | 64.0, 20.0, 44.0 | 0.0, 0.0, 0.0 | 21.0, 21.0, 21.0 | Between conditioned space and ambient, Between cond and another cond unit (adiabatic), Between conditioned space and garage | 399.700012, 1389.699951, 472.700012 | 0.0, 0.0, 0.0 | 21.0, 21.0, 21.0 |  | 16.0, 12.0, 6.0, 3.0, 16.0, 33.299999, 25.0, 6.0, 10.0, 16.0, 20.0, 20.0, 33.299999, 7.5 | 0.29, 0.29, 0.29, 0.29, 0.29, 0.3, 0.3, 0.29, 0.29, 0.29, 0.29, 0.29, 0.3, 0.3 | 0.29, 0.29, 0.29, 0.29, 0.29, 0.3, 0.3, 0.29, 0.29, 0.29, 0.29, 0.29, 0.3, 0.3 |  |  |  | 35 | 9 |  |  | Garage or open crawl space | 1 | 96 | Natural gas | AFUE | Fuel-fired air distribution heater |  | Garage or open crawl space | 1 | 3.27 | Electric | Heat pump | 50 | Air conditioner | 14.5 | SEER | 329.7 | 61.1 | 59 | CFM @ 50 Pascals | 50.0, 95.0, 40.0, 5.0, 10.0 | Conditioned space, Conditioned space, Attic, exposed, Attic, exposed, Garage | 8.0, 8.0, 8.0, 8.0, 8.0 |  |  | 4.37 | ACH @ 50 Pascals | Supply Only | 100 | 218.1421 | 90.9149 | 566.3995 | - | 755.8547 | 22.1245 | 1.9331 | 2.5797 | - | 9.4011 | 33.8135 | 33.8855 | 208 | 65.37 | 87.41 | 1138.66
Talent | OR | 97540 | Medford, OR | Jackson | Southern - 6 | 4C | Pacific Power | Avista | 133555 | 2021 | 2017 ORSC - Updated | No | No | No Solar | No |  |  |  |  | 12/29/2021 | 33 | 71 | 112 | 40% | 3.6 | 6.1 | 10.4 | 607.4 | 50.62 | 1550 | 15045 | 1 | 3 | Single-family detached | No | Enclosed crawl space | 1550 | 38 | [7 empty] | - | - | - | - | 1269.0, 189.0 | 0.0, 0.0 | 23.0, 23.0 |  | 82.0, 68.0, 50.0, 30.0 | 0.3, 0.3, 0.3, 0.3 | 0.25, 0.25, 0.25, 0.25 |  |  |  | 47 | 12.3 |  |  | Conditioned area | 1 | 10 | Electric | HSPF | Air-source heat pump |  | Garage or open crawl space | 1 | 2.78 | Electric | Heat pump | 50 | Air-source heat pump | 23.8 | SEER | - | - | - | - | - | - | - |  |  | 2.4 | ACH @ 50 Pascals | Balanced | 100 | - | 1268.8987 | 387.3479 | - | 750.7809 | 4.3307 | 1.322 | 2.5624 | - | 26.2846 | 26.2848 | 26.3407 | 113.83 | 34.75 | 67.5 | 733.4
Talent | OR | 97540 | Medford, OR | Jackson | Southern - 6 | 4C | Pacific Power | Avista | 153112 | 2021 | 2017 ORSC - Updated | No | Yes | No Solar | No |  |  |  |  | 12/29/2021 | 56 | 77 | 95 | 27% | 5 | 6.3 | 8.6 | 762 | 63.5 | 1663 | 16855 | 1 | 3 | Single-family detached | No | Enclosed crawl space | 1663 | 38 | [7 empty] | - | - | - | - | 1499.0, 181.0 | 0.0, 0.0 | 23.0, 23.0 |  | 56.0, 122.5, 13.0, 26.0 | 0.3, 0.3, 0.3, 0.3 | 0.26, 0.26, 0.26, 0.26 |  |  |  | 47.0, 27.0 | 12.3, 11.0 |  |  | Vented Attic | 1 | 96 | Natural gas | AFUE | Fuel-fired air distribution heater |  | Garage or open crawl space | 1 | 0.93 | Natural gas | Instant water heater | - | Air conditioner | 13 | SEER | 449.01 | 166.3 | 85 | CFM @ 50 Pascals | 100.0, 100.0 | Attic, under insulation, Attic, under insulation | 8.0, 8.0 |  |  | 3.28 | ACH @ 50 Pascals | Balanced | 100 | 207.6409 | 135.8243 | 798.2271 | 77.3779 | - | 21.2277 | 2.7243 | 7.7378 | - | 10.1715 | 26.2848 | 9.8327 | 215.92 | 71.61 | 76.08 | 1008
Grants Pass | OR | 97526 | - | Josephine | Southern - 6 | 4C | Pacific Power | Avista | 153274 | 2021 | 2017 ORSC - Updated | No | No | No Solar | No |  |  |  |  | 12/29/2021 | 26 | 37 | 86 | 16% | 2.8 | 3.4 | 7.6 | 470.62 | 39.22 | 560 | 4536 | 1 | 1 | Single-family detached | No | Slab | - | - | [7 empty] | - | - | - | - | 875 | - | 23 |  | 20.0, 36.0, 14.0 | 0.3, 0.3, 0.3 | 0.26, 0.26, 0.26 |  |  |  | 34 | 9 |  |  | Conditioned area | 1 | 12.2 | Electric | HSPF | Air-source heat pump |  | Conditioned area | 1 | 0.93 | Electric | Conventional | 50 | Air-source heat pump | 17.7 | SEER | - | - | - | - | - | - | - |  |  | 3.3 | ACH @ 50 Pascals | Exhaust Only | 100 | - | 824.935 | 194.5082 | - | 1435.7626 | 2.8155 | 0.66385 | 4.9002 | - | 26.2846 | 26.2848 | 26.3407 | 74 | 17.45 | 129.08 | 596.62
Grants Pass | OR | 97526 | - | Josephine | Southern - 6 | 4C | Pacific Power | Avista | 153318 | 2021 | 2017 ORSC - Updated | No | No | No Solar | No |  |  |  |  | 12/29/2021 | 32 | 48 | 100 | 19% | 3.6 | 4.4 | 9.1 | 594.67 | 49.56 | 1092 | 8736 | 1 | 2 | Duplex, single unit | Yes | Slab | - | - | [7 empty] | - | - | - | - | 960.0, 108.0 | 0.0, 0.0 | 23.0, 23.0 |  | 16.0, 36.0, 40.0, 34.0 | 0.3, 0.3, 0.3, 0.3 | 0.26, 0.26, 0.26, 0.26 |  |  |  | 35 | 9 |  |  | Conditioned area | 1 | 12.2 | Electric | HSPF | Air-source heat pump |  | Conditioned area | 1 | 0.93 | Electric | Conventional | 50 | Air-source heat pump | 17.7 | SEER | - | - | - | - | - | - | - |  |  | 3.13 | ACH @ 50 Pascals | Exhaust Only | 100 | - | 917.888 | 320.2913 | - | 1800.8109 | 3.1327 | 1.0931 | 6.1461 | - | 26.2846 | 26.2848 | 26.3407 | 82.34 | 28.73 | 161.89 | 720.67
Portland | OR | 97215 | Portland-Vancouver-Hillsboro, OR-WA | Multnomah | Portland Metro - 3 | 4C | Portland General Electric | NW Natural Gas | 153440 | 2021 | 2017 ORSC - Updated | No | No | No Solar | No |  |  |  |  | 12/29/2021 | 20 | 30 | 87 | 31% | 2 | 2.9 | 7.1 | 423.54 | 35.29 | 350 | 3133 | 1 | 1 | Single-family detached | Yes | Slab | - | - | [7 empty] | - | - | - | - | 884 | - | 23 |  | 9.0, 56.0, 6.0 | 0.25, 0.3, 0.25 | 0.24, 0.24, 0.25 |  |  |  | 0.0, 30.0 | 30.0, 9.0 |  |  | Conditioned area | 1 | 13 | Electric | HSPF | Air-source heat pump |  | Conditioned area | 1 | 3.15 | Electric | Heat pump | 40 | Air-source heat pump | 24 | SEER | - | - | - | - | - | - | - |  |  | 6.6 | ACH @ 50 Pascals | Exhaust Only | 100 | - | 1021.8824 | 74.9842 | - | 372.2587 | 3.4877 | 0.25592 | 1.2705 | - | 33.8133 | 33.8135 | 33.8854 | 117.93 | 8.65 | 43.05 | 567.78
Bend | OR | 97702 | Bend, OR | Deschutes | Central - 8 | 5B | Pacific Power | Cascade Natural Gas | 152187 | 2021 | 2017 ORSC - Updated | No | No | No Solar | No |  |  |  |  | 12/29/2021 | 79 | 102 | 134 | 20% | 6.9 | 9 | 11.6 | 992.75 | 82.73 | 2583 | 23118 | 2 | 4 | Single-family detached | No | Enclosed crawl space | 57.0, 1098.0, 368.0 | 30.0, 30.0, 30.0 | [7 empty] | 124.0, 37.0 | 0.0, 0.0 | 21.0, 21.0 | Between conditioned space and ambient, Between conditioned space and garage | 2406.0, 334.0 | 0.0, 0.0 | 21.0, 21.0 |  | 12.0, 20.299999, 92.0, 48.0, 15.8, 47.299999, 24.799999 | 0.3, 0.3, 0.3, 0.3, 0.3, 0.3, 0.3 | 0.3, 0.3, 0.3, 0.3, 0.3, 0.3, 0.3 |  |  |  | 30 | 9 |  |  | Vented Attic | 1 | 96.2 | Natural gas | AFUE | Fuel-fired air distribution heater |  | Garage or open crawl space | 1 | 2.9 | Electric | Heat pump | 65 | - | - | - | 523.1 | 96.9 | 81 | CFM @ 50 Pascals | 50.0, 100.0, 50.0 | Attic, exposed, Attic, exposed, Conditioned space | 8.0, 8.0, 0.0 |  |  | 2.62 | ACH @ 50 Pascals | Supply Only | 100 | 441.5252 | 248.8818 | - | - | 1013.334 | 45.0019 | - | 3.4585 | - | 8.0768 | - | 26.3407 | 363.47 | - | 91.1 | 1181.87
McMinnville | OR | 97128 | Portland-Vancouver-Hillsboro, OR-WA | Yamhill | Portland Metro - 3 | 4C | McMinnville Water & Light | NW Natural Gas | 153732 | 2021 | 2017 ORSC - Updated | No | No | No Solar | No |  |  |  |  | 12/29/2021 | 60 | 83 | 116 | 27% | 2.6 | 6.8 | 5.1 | 624.1 | 52.01 | 2353 | 21107 | 2 | 4 | Single-family detached | No | Enclosed crawl space | 11.0, 1024.0, 339.0 | 30.0, 30.0, 59.0 | [7 empty] | 118.0, 38.0 | 0.0, 0.0 | 21.0, 21.0 | Between conditioned space and ambient, Between conditioned space and garage | 2330.0, 346.0 | 0.0, 0.0 | 23.0, 23.0 |  | 11.2, 30.0, 98.0, 18.0, 40.0, 38.0, 45.0, 20.0 | 0.36, 0.36, 0.36, 0.36, 0.36, 0.36, 0.36, 0.36 | 0.29, 0.29, 0.29, 0.29, 0.29, 0.29, 0.29, 0.29 |  |  |  | 30 | 9 |  |  | Conditioned area | 1 | 96.2 | Natural gas | AFUE | Fuel-fired air distribution heater |  | Garage or open crawl space | 1 | 0.93 | Natural gas | Instant water heater | - | - | - | - | 476.483 | 88.2375 | 22 | CFM @ 50 Pascals | 100.0, 95.0, 5.0 | Conditioned space, Conditioned space, Attic, exposed | 8.0, 0.0, 8.0 |  |  | 1.97 | ACH @ 50 Pascals | Supply Only | 100 | 220.3557 | 127.0274 | - | 93.4627 | - | 22.4691 | - | 9.3463 | - | 9.207 | - | 9.0732 | 206.87 | - | 84.8 | 901.3
McMinnville | OR | 97128 | Portland-Vancouver-Hillsboro, OR-WA | Yamhill | Portland Metro - 3 | 4C | McMinnville Water & Light | NW Natural Gas | 153707 | 2021 | 2017 ORSC - Updated | No | No | No Solar | No |  |  |  |  | 12/29/2021 | 56 | 72 | 94 | 23% | 2.5 | 5.8 | 4.1 | 556.43 | 46.37 | 1638 | 14470 | 2 | 3 | Single-family detached | No | Enclosed crawl space | 599.0, 18.0, 502.0 | 30.0, 30.0, 67.0 | [7 empty] | 85.0, 20.0 | 0.0, 0.0 | 21.0, 21.0 | Between conditioned space and ambient, Between conditioned space and garage | 1988.5, 182.0 | 0.0, 0.0 | 23.0, 23.0 |  | 46.0, 36.0, 37.0, 30.0, 30.0, 65.0 | 0.36, 0.36, 0.36, 0.36, 0.36, 0.36 | 0.29, 0.29, 0.29, 0.29, 0.29, 0.29 |  |  |  | 30 | 9 |  |  | Vented Attic | 1 | 96.2 | Natural gas | AFUE | Fuel-fired air distribution heater |  | Garage or open crawl space | 1 | 0.93 | Natural gas | Instant water heater | - | - | - | - | 331.695 | 61.425 | 42 | CFM @ 50 Pascals | 50.0, 95.0, 50.0, 5.0 | Attic, exposed, Attic, exposed, Conditioned space, Conditioned space | 8.0, 8.0, 8.0, 8.0 |  |  | 3.22 | ACH @ 50 Pascals | Supply Only | 100 | 219.9737 | 140.3923 | - | 83.0249 | - | 22.4765 | - | 8.3025 | - | 9.223 | - | 9.0732 | 207.3 | - | 75.33 | 833.63
McMinnville | OR | 97128 | Portland-Vancouver-Hillsboro, OR-WA | Yamhill | Portland Metro - 3 | 4C | McMinnville Water & Light | NW Natural Gas | 153724 | 2021 | 2017 ORSC - Updated | No | No | No Solar | No |  |  |  |  | 12/29/2021 | 56 | 72 | 94 | 22% | 2.6 | 5.8 | 4.1 | 559.48 | 46.62 | 1638 | 14470 | 2 | 3 | Single-family detached | No | Enclosed crawl space | 599.0, 18.0, 502.0 | 30.0, 30.0, 67.0 | [7 empty] | 85.0, 20.0 | 0.0, 0.0 | 21.0, 21.0 | Between conditioned space and ambient, Between conditioned space and garage | 1988.5, 182.0 | 0.0, 0.0 | 23.0, 23.0 |  | 46.0, 36.0, 37.0, 30.0, 30.0, 65.0 | 0.36, 0.36, 0.36, 0.36, 0.36, 0.36 | 0.29, 0.29, 0.29, 0.29, 0.29, 0.29 |  |  |  | 30 | 9 |  |  | Vented Attic | 1 | 96.2 | Natural gas | AFUE | Fuel-fired air distribution heater |  | Garage or open crawl space | 1 | 0.93 | Natural gas | Instant water heater | - | - | - | - | 331.695 | 61.425 | 68 | CFM @ 50 Pascals | 50.0, 95.0, 50.0, 5.0 | Attic, exposed, Attic, exposed, Conditioned space, Conditioned space | 8.0, 8.0, 8.0, 8.0 |  |  | 2.85 | ACH @ 50 Pascals | Supply Only | 100 | 222.5263 | 153.1699 | - | 83.0249 | - | 22.7754 | - | 8.3025 | - | 9.236 | - | 9.0732 | 210.35 | - | 75.33 | 836.68
McMinnville | OR | 97128 | Portland-Vancouver-Hillsboro, OR-WA | Yamhill | Portland Metro - 3 | 4C | McMinnville Water & Light | NW Natural Gas | 153722 | 2021 | 2017 ORSC - Updated | No | No | No Solar | No |  |  |  |  | 12/29/2021 | 54 | 69 | 98 | 22% | 2.4 | 5.7 | 4.3 | 542.47 | 45.21 | 1765 | 15760 | 2 | 3 | Single-family detached | No | Enclosed crawl space | 665.0, 38.0, 382.0 | 30.0, 30.0, 67.0 | [7 empty] | 89.0, 20.0 | 0.0, 0.0 | 21.0, 21.0 | Between conditioned space and ambient, Between conditioned space and garage | 2057.300049, 182.0 | 0.0, 0.0 | 23.0, 23.0 |  | 36.0, 27.0, 36.0, 15.0, 30.0, 15.0 | 0.36, 0.36, 0.36, 0.36, 0.36, 0.36 | 0.29, 0.29, 0.29, 0.29, 0.29, 0.29 |  |  |  | 30 | 9 |  |  | Vented Attic | 1 | 96.2 | Natural gas | AFUE | Fuel-fired air distribution heater |  | Garage or open crawl space | 1 | 0.93 | Natural gas | Instant water heater | - | - | - | - | 357.413 | 66.1875 | 87 | CFM @ 50 Pascals | 50.0, 95.0, 50.0, 5.0 | Attic, exposed, Attic, exposed, Conditioned space, Conditioned space | 8.0, 8.0, 8.0, 8.0 |  |  | 2.9 | ACH @ 50 Pascals | Supply Only | 100 | 198.1949 | 150.2849 | - | 79.5711 | - | 20.3324 | - | 7.9571 | - | 9.254 | - | 9.0732 | 188.16 | - | 72.2 | 819.67
Happy Valley | OR | 97086 | Portland-Vancouver-Hillsboro, OR-WA | Clackamas | Portland Metro - 3 | 4C | Portland General Electric | NW Natural Gas | 153492 | 2021 | 2017 ORSC - Updated | No | No | No Solar | No |  |  |  |  | 12/29/2021 | 48 | 71 | 122 | 28% | 4.3 | 5.6 | 10.7 | 900.85 | 75.07 | 2189 | 20200 | 3 | 3 | Townhouse, inside unit | No | Enclosed crawl space | 375.0, 529.0, 77.0 | 30.0, 38.0, 38.0 | [7 empty] | 20.0, 48.0, 78.099998, 66.0 | 0.0, 0.0, 0.0, 0.0 | 21.0, 21.0, 21.0, 21.0 | Between conditioned space and garage, Between conditioned space and ambient, Between cond and another cond unit (adiabatic), Between conditioned space and attic | 181.699997, 1409.900024, 1043.800049, 415.899994 | 0.0, 0.0, 0.0, 5.0 | 21.0, 21.0, 21.0, 21.0 |  | 17.5, 17.5, 40.0, 17.5, 17.5, 20.0, 15.0, 3.0, 17.5, 17.5, 20.0, 20.0 | 0.36, 0.33, 0.33, 0.33, 0.33, 0.33, 0.33, 0.36, 0.36, 0.33, 0.33, 0.33 | 0.27, 0.3, 0.29, 0.3, 0.3, 0.3, 0.3, 0.27, 0.27, 0.3, 0.3, 0.3 |  |  |  | 30.0, 0.0, 0.0 | 9.0, 49.0, 49.0 |  |  | Conditioned area | 2 | 10.3 | Electric | HSPF | Air-source heat pump |  | Garage or open crawl space | 1 | 0.99 | Natural gas | Instant water heater | - | Air-source heat pump | 23 | SEER | 212.625 | 39.375 | 44 | CFM @ 50 Pascals | 10.0, 50.0, 50.0, 40.0, 50.0 | Conditioned space, Attic, exposed, Attic, exposed, Attic, under insulation, Attic, under insulation | 8.0, 8.0, 8.0, 8.0, 8.0 |  |  | 4.02 | ACH @ 50 Pascals | Exhaust Only | 95 | - | 1856.2141 | 383.4475 | 75.4809 | - | 6.3352 | 1.3087 | 7.5481 | - | 33.8133 | 33.8135 | 9.0732 | 214.21 | 44.25 | 68.49 | 1141.09
Happy Valley | OR | 97086 | Portland-Vancouver-Hillsboro, OR-WA | Clackamas | Portland Metro - 3 | 4C | Portland General Electric | NW Natural Gas | 153513 | 2021 | 2017 ORSC - Updated | No | No | No Solar | No |  |  |  |  | 12/29/2021 | 48 | 71 | 122 | 27% | 4.3 | 5.6 | 10.7 | 899.88 | 74.99 | 2189 | 20200 | 3 | 3 | Townhouse, inside unit | No | Enclosed crawl space | 375.0, 529.0, 77.0 | 30.0, 38.0, 38.0 | [7 empty] | 20.0, 48.0, 78.099998, 66.0 | 0.0, 0.0, 0.0, 0.0 | 21.0, 21.0, 21.0, 21.0 | Between conditioned space and garage, Between conditioned space and ambient, Between cond and another cond unit (adiabatic), Between conditioned space and attic | 181.699997, 1409.900024, 1043.800049, 415.899994 | 0.0, 0.0, 0.0, 5.0 | 21.0, 21.0, 21.0, 21.0 |  | 17.5, 17.5, 40.0, 17.5, 17.5, 20.0, 15.0, 3.0, 17.5, 17.5, 20.0, 20.0 | 0.36, 0.36, 0.33, 0.36, 0.36, 0.33, 0.33, 0.36, 0.36, 0.36, 0.33, 0.33 | 0.27, 0.27, 0.29, 0.27, 0.27, 0.3, 0.3, 0.27, 0.27, 0.27, 0.3, 0.3 |  |  |  | 30.0, 0.0, 0.0 | 9.0, 49.0, 49.0 |  |  | Conditioned area | 2 | 10.3 | Electric | HSPF | Air-source heat pump |  | Garage or open crawl space | 1 | 0.93 | Natural gas | Instant water heater | - | Air-source heat pump | 23 | SEER | 212.625 | 39.375 | 41 | CFM @ 50 Pascals | 10.0, 50.0, 50.0, 40.0, 50.0 | Conditioned space, Attic, exposed, Attic, exposed, Attic, under insulation, Attic, under insulation | 8.0, 8.0, 8.0, 8.0, 8.0 |  |  | 4 | ACH @ 50 Pascals | Exhaust Only | 95 | - | 1836.2369 | 356.698 | 80.3506 | - | 6.267 | 1.2174 | 8.0351 | - | 33.8133 | 33.8135 | 9.0732 | 211.91 | 41.16 | 72.9 | 1140.12
Estacada | OR | 97022 | Portland-Vancouver-Hillsboro, OR-WA | Clackamas | Portland Metro - 3 | 4C | Portland General Electric | NW Natural Gas | 138470 | 2021 | 2017 ORSC - Updated | No | No | No Solar | No |  |  |  |  | 12/29/2021 | 52 | 70 | 115 | 24% | 4.8 | 6.3 | 10 | 1034.37 | 86.2 | 1857 | 17116 | 2 | 4 | Single-family detached | No | Enclosed crawl space | 714.0, 419.0, 49.0 | 30.0, 38.0, 38.0 | [7 empty] | 89.800003, 34.0, 2.3 | 0.0, 0.0, 0.0 | 21.0, 21.0, 21.0 | Between conditioned space and ambient, Between conditioned space and garage, Between conditioned space and attic | 340.200012, 1923.400024, 29.299999 | 0.0, 0.0, 5.0 | 21.0, 21.0, 21.0 |  | 7.5, 25.0, 40.0, 6.0, 16.0, 15.3, 18.0, 18.0, 9.0, 12.0, 24.0, 20.0 | 0.33, 0.33, 0.33, 0.33, 0.33, 0.33, 0.33, 0.33, 0.33, 0.36, 0.36, 0.36 | 0.3, 0.3, 0.3, 0.3, 0.3, 0.3, 0.3, 0.3, 0.3, 0.27, 0.27, 0.27 |  |  |  | 30 | 9 |  |  | Conditioned area | 1 | 9.5 | Electric | HSPF | Air-source heat pump |  | Garage or open crawl space | 1 | 2.9 | Electric | Heat pump | 65 | Air-source heat pump | 15.25 | SEER | 376 | 69.6 | 57 | CFM @ 50 Pascals | 60.0, 40.0, 20.0, 60.0, 20.0 | Conditioned space, Conditioned space, Attic, exposed, Attic, exposed, Attic, under insulation | 8.0, 8.0, 8.0, 8.0, 8.0 |  |  | 3.43 | ACH @ 50 Pascals | Exhaust Only | 100 | - | 2814.7773 | 541.0617 | - | 872.0173 | 9.6067 | 1.8466 | 2.9762 | - | 33.8459 | 33.8135 | 33.8985 | 325.15 | 62.44 | 100.89 | 1178.61
Eugene | OR | 97403 | Eugene-Springfield, OR | Lane | Southern Willamette - 5 | 4C | Eugene Water & Electric Board | NW Natural Gas | 153100 | 2021 | 2017 ORSC - Updated | No | No | No Solar | No |  |  |  |  | 12/29/2021 | 61 | 79 | 100 | 19% | 2.6 | 7.1 | 4.4 | 806.4 | 67.2 | 1833 | 17250 | 2 | 4 | Single-family detached | No | Enclosed crawl space | 779.0, 328.0, 3.0 | 30.0, 38.0, 38.0 | [7 empty] | 85.099998, 35.5, 11.4 | 0.0, 0.0, 0.0 | 21.0, 21.0, 21.0 | Between conditioned space and ambient, Between conditioned space and garage, Between conditioned space and attic | 322.100006, 1955.599976, 20.6 | 0.0, 0.0, 5.0 | 21.0, 21.0, 21.0 |  | 9.0, 9.0, 18.0, 41.0, 6.0, 30.0, 16.0, 9.0, 9.0, 25.0, 16.0, 20.0, 8.0, 25.0 | 0.33, 0.33, 0.33, 0.33, 0.33, 0.33, 0.33, 0.33, 0.33, 0.33, 0.33, 0.33, 0.33, 0.33 | 0.3, 0.3, 0.3, 0.3, 0.3, 0.3, 0.3, 0.3, 0.3, 0.3, 0.3, 0.3, 0.3, 0.3 |  |  |  | 30 | 9 |  |  | Conditioned area | 1 | 95 | Natural gas | AFUE | Fuel-fired air distribution heater |  | Garage or open crawl space | 1 | 3.15 | Electric | Heat pump | 66 | - | - | - | 371.2 | 68.7 | 68 | CFM @ 50 Pascals | 75.0, 10.0, 25.0, 90.0 | Conditioned space, Conditioned space, Attic, exposed, Attic, exposed | 8.0, 8.0, 8.0, 8.0 |  |  | 3.63 | ACH @ 50 Pascals | Exhaust Only | 100 | 308.3734 | 170.6452 | - | - | 869.2831 | 31.4197 | - | 2.9668 | - | 9.382 | - | 26.8095 | 294.78 | - | 79.54 | 1148.4
Sandy | OR | 97055 | Portland-Vancouver-Hillsboro, OR-WA | Clackamas | Portland Metro - 3 | 4C | Portland General Electric | NW Natural Gas | 153505 | 2021 | 2017 ORSC - Updated | No | No | No Solar | No |  |  |  |  | 12/29/2021 | 65 | 88 | 125 | 25% | 5.8 | 7.2 | 11.1 | 1016.34 | 84.7 | 2634 | 25590 | 2 | 4 | Single-family detached | No | Enclosed crawl space | 1360.0, 20.0 | 30.0, 59.0 | [7 empty] | 123.300003, 40.700001 | 0.0, 0.0 | 21.0, 21.0 | Between conditioned space and ambient, Between conditioned space and attic | 308.5, 2414.600098, 116.5 | 0.0, 0.0, 5.0 | 23.0, 23.0, 21.0 |  | 6.0, 5.7, 6.0, 36.0, 25.0, 25.0, 64.0, 25.0, 16.0, 4.0, 12.0, 30.0, 20.0, 8.0, 20.0, 22.5, 22.5, 10.0 | 0.36, 0.37, 0.36, 0.32, 0.36, 0.36, 0.22, 0.36, 0.36, 0.37, 0.37, 0.32, 0.36, 0.36, 0.36, 0.36, 0.36, 0.36 | 0.26, 0.26, 0.26, 0.28, 0.29, 0.29, 0.28, 0.29, 0.28, 0.26, 0.26, 0.28, 0.29, 0.28, 0.29, 0.29, 0.29, 0.29 |  |  |  | 35 | 9 |  |  | Conditioned area | 1 | 96.2 | Natural gas | AFUE | Fuel-fired air distribution heater |  | Garage or open crawl space | 1 | 0.93 | Natural gas | Instant water heater | - | - | - | - | 533.4 | 98.8 | 61 | CFM @ 50 Pascals | 100.0, 80.0, 20.0 | Conditioned space, Conditioned space, Attic, exposed | 8.0, 8.0, 8.0 |  |  | 2.92 | ACH @ 50 Pascals | Supply Only | 95 | 256.9702 | 154.6013 | - | 94.2047 | - | 26.2247 | - | 9.4205 | - | 9.5521 | - | 9.0732 | 250.5 | - | 85.47 | 1256.58
Hillsboro | OR | 97123 | Portland-Vancouver-Hillsboro, OR-WA | Washington | Portland Metro - 3 | 4C | Portland General Electric | NW Natural Gas | 151383 | 2021 | 2017 ORSC - Updated | No | No | No Solar | No |  |  |  |  | 12/29/2021 | 60 | 79 | 102 | 23% | 5.4 | 6.5 | 9.2 | 939.03 | 78.25 | 1894 | 17558 | 2 | 3 | Single-family detached | No | Enclosed crawl space | 735.0, 463.0, 32.0 | 30.0, 59.0, 59.0 | [7 empty] | 24.0, 73.199997, 24.0 | 0.0, 0.0, 0.0 | 21.0, 21.0, 21.0 | Between conditioned space and garage, Between conditioned space and ambient, Between conditioned space and attic | 218.0, 2121.899902, 5.5 | 0.0, 0.0, 5.0 | 23.0, 23.0, 21.0 |  | 15.0, 15.0, 48.0, 3.0, 18.0, 18.0, 18.0, 12.0, 15.0, 15.0, 15.0, 12.0, 15.0, 30.0, 15.0, 15.0, 15.0, 15.0, 15.0, 15.0, 4.0, 15.0, 8.0 | 0.33, 0.33, 0.22, 0.33, 0.33, 0.33, 0.33, 0.33, 0.33, 0.33, 0.33, 0.33, 0.33, 0.36, 0.33, 0.33, 0.33, 0.33, 0.33, 0.33, 0.37, 0.33, 0.33 | 0.29, 0.29, 0.28, 0.29, 0.29, 0.29, 0.29, 0.29, 0.29, 0.29, 0.29, 0.29, 0.29, 0.26, 0.29, 0.29, 0.29, 0.29, 0.29, 0.29, 0.26, 0.29, 0.29 |  |  |  | 35 | 9 |  |  | Conditioned area | 1 | 96.2 | Natural gas | AFUE | Fuel-fired air distribution heater |  | Garage or open crawl space | 1 | 0.93 | Natural gas | Instant water heater | - | Air conditioner | 13 | SEER | 383.5 | 71 | 61 | CFM @ 50 Pascals | 100.0, 90.0, 10.0 | Conditioned space, Conditioned space, Attic, exposed | 8.0, 8.0, 8.0 |  |  | 4.21 | ACH @ 50 Pascals | Supply Only | 95 | 240.5959 | 139.4076 | 687.8085 | 72.3981 | - | 24.5354 | 2.3475 | 7.2398 | - | 9.534 | 33.8135 | 9.0732 | 233.92 | 79.38 | 65.69 | 1179.27
Cornelius | OR | 97113 | Portland-Vancouver-Hillsboro, OR-WA | Washington | Portland Metro - 3 | 4C | Portland General Electric | NW Natural Gas | 154027 | 2021 | 2017 ORSC - Updated | No | No | No Solar | No |  |  |  |  | 12/29/2021 | 48 | 65 | 96 | 23% | 4.4 | 5.9 | 8.6 | 755.22 | 62.93 | 1685 | 15351 | 2 | 3 | Single-family detached | No | Enclosed crawl space | 741.0, 278.0, 7.0 | 30.0, 59.0, 59.0 | [7 empty] | 77.0, 33.0 | 0.0, 0.0 | 21.0, 21.0 | Between conditioned space and ambient, Between conditioned space and garage | 1942.0, 303.0 | 0.0, 0.0 | 23.0, 23.0 |  | 10.0, 47.799999, 75.0, 26.799999, 20.0, 40.0, 12.0 | 0.33, 0.33, 0.33, 0.33, 0.33, 0.33, 0.3 | 0.3, 0.3, 0.3, 0.3, 0.3, 0.3, 0.3 |  |  |  | 30 | 9 |  |  | Conditioned area | 1 | 96 | Natural gas | AFUE | Fuel-fired air distribution heater |  | Garage or open crawl space | 1 | 3.15 | Electric | Heat pump | 66 | - | - | - | 341.213 | 63.1875 | 38 | CFM @ 50 Pascals | 50.0, 75.0, 50.0, 25.0 | Attic, exposed, Attic, exposed, Conditioned space, Conditioned space | 8.0, 8.0, 8.0, 8.0 |  |  | 2.45 | ACH @ 50 Pascals | Exhaust Only | 100 | 208.3948 | 105.4513 | - | - | 710.8985 | 21.1994 | - | 2.4263 | - | 9.4742 | - | 33.8855 | 200.85 | - | 82.22 | 995.46
Cornelius | OR | 97113 | Portland-Vancouver-Hillsboro, OR-WA | Washington | Portland Metro - 3 | 4C | Portland General Electric | NW Natural Gas | 154028 | 2021 | 2017 ORSC - Updated | No | No | No Solar | No |  |  |  |  | 12/29/2021 | 51 | 66 | 96 | 19% | 4.5 | 5.9 | 8.6 | 783.75 | 65.31 | 1685 | 15351 | 2 | 3 | Single-family detached | No | Enclosed crawl space | 741.0, 278.0, 7.0 | 30.0, 59.0, 59.0 | [7 empty] | 77.0, 33.0 | 0.0, 0.0 | 21.0, 21.0 | Between conditioned space and ambient, Between conditioned space and garage | 1942.0, 303.0 | 0.0, 0.0 | 23.0, 23.0 |  | 10.0, 47.799999, 75.0, 26.799999, 20.0, 40.0, 12.0 | 0.33, 0.33, 0.33, 0.33, 0.33, 0.33, 0.3 | 0.3, 0.3, 0.3, 0.3, 0.3, 0.3, 0.3 |  |  |  | 30 | 9 |  |  | Conditioned area | 1 | 96 | Natural gas | AFUE | Fuel-fired air distribution heater |  | Garage or open crawl space | 1 | 3.15 | Electric | Heat pump | 66 | - | - | - | 341.213 | 63.1875 | 93 | CFM @ 50 Pascals | 50.0, 75.0, 50.0, 25.0 | Attic, exposed, Attic, exposed, Conditioned space, Conditioned space | 8.0, 8.0, 8.0, 8.0 |  |  | 3.74 | ACH @ 50 Pascals | Exhaust Only | 100 | 236.9779 | 128.4174 | - | - | 710.8985 | 24.1361 | - | 2.4263 | - | 9.5035 | - | 33.8855 | 229.38 | - | 82.22 | 1023.99
Cornelius | OR | 97113 | Portland-Vancouver-Hillsboro, OR-WA | Washington | Portland Metro - 3 | 4C | Portland General Electric | NW Natural Gas | 154034 | 2021 | 2017 ORSC - Updated | No | No | No Solar | No |  |  |  |  | 12/29/2021 | 50 | 66 | 96 | 21% | 4.5 | 5.9 | 8.6 | 772.9 | 64.41 | 1685 | 15351 | 2 | 3 | Single-family detached | No | Enclosed crawl space | 741.0, 278.0, 7.0 | 30.0, 59.0, 59.0 | [7 empty] | 77.0, 33.0 | 0.0, 0.0 | 21.0, 21.0 | Between conditioned space and ambient, Between conditioned space and garage | 1942.0, 303.0 | 0.0, 0.0 | 23.0, 23.0 |  | 10.0, 47.799999, 75.0, 26.799999, 20.0, 40.0, 12.0 | 0.33, 0.33, 0.33, 0.33, 0.33, 0.33, 0.3 | 0.3, 0.3, 0.3, 0.3, 0.3, 0.3, 0.3 |  |  |  | 30 | 9 |  |  | Conditioned area | 1 | 96 | Natural gas | AFUE | Fuel-fired air distribution heater |  | Garage or open crawl space | 1 | 3.15 | Electric | Heat pump | 66 | - | - | - | 341.213 | 63.1875 | 67 | CFM @ 50 Pascals | 50.0, 75.0, 50.0, 25.0 | Attic, exposed, Attic, exposed, Conditioned space, Conditioned space | 8.0, 8.0, 8.0, 8.0 |  |  | 3.22 | ACH @ 50 Pascals | Exhaust Only | 100 | 226.3658 | 117.6615 | - | - | 710.8985 | 23.0382 | - | 2.4263 | - | 9.4855 | - | 33.8855 | 218.53 | - | 82.22 | 1013.14
Cornelius | OR | 97113 | Portland-Vancouver-Hillsboro, OR-WA | Washington | Portland Metro - 3 | 4C | Portland General Electric | NW Natural Gas | 153498 | 2021 | 2017 ORSC - Updated | No | No | No Solar | No |  |  |  |  | 12/29/2021 | 57 | 77 | 105 | 25% | 5.2 | 6.4 | 9.4 | 914.55 | 76.21 | 1987 | 18950 | 2 | 3 | Single-family detached | No | Enclosed crawl space | 769.0, 403.0, 93.0 | 30.0, 59.0, 59.0 | [7 empty] | 51.400002, 33.299999 | 0.0, 0.0 | 21.0, 21.0 | Between conditioned space and ambient, Between conditioned space and garage | 307.799988, 2175.300049 | 0.0, 0.0 | 23.0, 23.0 |  | 48.0, 3.0, 15.0, 25.0, 25.0, 8.0, 8.0, 15.0, 15.0, 9.3, 8.0, 22.5, 22.5, 18.0 | 0.22, 0.37, 0.36, 0.36, 0.36, 0.36, 0.36, 0.33, 0.33, 0.41, 0.36, 0.36, 0.36, 0.36 | 0.28, 0.26, 0.29, 0.29, 0.29, 0.28, 0.28, 0.29, 0.29, 0.26, 0.29, 0.29, 0.29, 0.28 |  |  |  | 35 | 9 |  |  | Conditioned area | 1 | 96.2 | Natural gas | AFUE | Fuel-fired air distribution heater |  | Garage or open crawl space | 1 | 0.93 | Natural gas | Instant water heater | - | Air conditioner | 13 | SEER | 402.4 | 74.5 | 58 | CFM @ 50 Pascals | 100.0, 40.0, 60.0 | Conditioned space, Conditioned space, Attic, exposed | 8.0, 8.0, 8.0 |  |  | 2.99 | ACH @ 50 Pascals | Supply Only | 95 | 205.2764 | 128.1682 | 624.9004 | 76.3358 | - | 20.9651 | 2.1328 | 7.6336 | - | 9.5705 | 33.8135 | 9.0732 | 200.65 | 72.12 | 69.26 | 1154.79
Corvallis | OR | 97330 | Corvallis, OR | Benton | Southern Willamette - 5 | 4C | Pacific Power | NW Natural Gas | 153308 | 2021 | 2017 ORSC - Updated | No | No | No Solar | No |  |  |  |  | 12/29/2021 | 70 | 91 | 114 | 20% | 6.1 | 8 | 10.2 | 923.68 | 76.97 | 2278 | 21750 | 2 | 4 | Single-family detached | No | Enclosed crawl space | 235.0, 1580.0, 5.0 | 38.0, 30.0, 38.0 | [7 empty] | 30.299999, 28.9, 58.299999 | 0.0, 0.0, 0.0 | 21.0, 21.0, 21.0 | Between conditioned space and garage, Between conditioned space and ambient, Between conditioned space and attic | 343.700012, 346.899994, 2129.399902 | 0.0, 5.0, 0.0 | 21.0, 21.0, 21.0 |  | 25.0, 12.0, 18.0, 18.0, 18.0, 25.0, 41.0, 6.0, 20.0, 3.0, 40.0, 20.0, 12.0, 6.3, 6.3, 6.3, 6.2, 25.0, 25.0 | 0.33, 0.33, 0.33, 0.33, 0.33, 0.33, 0.33, 0.36, 0.33, 0.36, 0.33, 0.33, 0.33, 0.36, 0.36, 0.36, 0.36, 0.33, 0.33 | 0.3, 0.3, 0.3, 0.3, 0.3, 0.3, 0.3, 0.27, 0.3, 0.27, 0.3, 0.3, 0.3, 0.27, 0.27, 0.27, 0.27, 0.3, 0.3 |  |  |  | 30.0, 0.0 | 9.0, 49.0 |  |  | Conditioned area | 1 | 96 | Natural gas | AFUE | Fuel-fired air distribution heater |  | Garage or open crawl space | 1 | 3.15 | Electric | Heat pump | 66 | - | - | - | 461.3 | 85.4 | 56 | CFM @ 50 Pascals | 10.0, 80.0, 90.0, 20.0 | Conditioned space, Conditioned space, Attic, exposed, Attic, exposed | 8.0, 8.0, 8.0, 8.0 |  |  | 3.2 | ACH @ 50 Pascals | Exhaust Only | 100 | 382.1522 | 175.5791 | - | - | 839.9268 | 38.8145 | - | 2.8666 | - | 9.3199 | - | 26.3407 | 361.75 | - | 75.51 | 1145.68
Woodburn | OR | 97071 | Salem, OR | Marion | Mid-Willamette - 4 | 4C | Portland General Electric | NW Natural Gas | 150678 | 2021 | 2017 ORSC - Updated | No | No | No Solar | No |  |  |  |  | 12/29/2021 | 59 | 80 | 126 | 23% | 5.9 | 7.6 | 11.2 | 1168.4 | 97.37 | 2670 | 25844 | 2 | 4 | Single-family detached | No | Enclosed crawl space | 398.0, 1114.0, 74.0 | 38.0, 30.0, 38.0 | [7 empty] | 121.0, 32.799999 | 0.0, 0.0 | 21.0, 21.0 | Between conditioned space and ambient, Between conditioned space and garage | 298.200012, 2498.800049 | 0.0, 0.0 | 21.0, 21.0 |  | 13.5, 18.0, 8.8, 40.0, 41.0, 16.0, 16.0, 4.0, 27.0, 4.0, 16.0, 12.0, 13.5, 36.0, 20.0 | 0.3, 0.3, 0.3, 0.3, 0.3, 0.3, 0.3, 0.3, 0.3, 0.3, 0.3, 0.3, 0.3, 0.3, 0.3 | 0.3, 0.3, 0.3, 0.3, 0.3, 0.3, 0.3, 0.3, 0.3, 0.3, 0.3, 0.3, 0.3, 0.3, 0.3 |  |  |  | 30 | 9 |  |  | Vented Attic | 1 | 96.2 | Natural gas | AFUE | Fuel-fired air distribution heater |  | Garage or open crawl space | 1 | 2.9 | Electric | Heat pump | 65 | - | - | - | 540.7 | 100.1 | 58 | CFM @ 50 Pascals | 50.0, 40.0, 90.0, 10.0, 10.0 | Conditioned space, Attic, exposed, Attic, exposed, Attic, under insulation, Attic, under insulation | 8.0, 8.0, 8.0, 8.0, 8.0 |  |  | 2.09 | ACH @ 50 Pascals | Supply Only | 100 | 308.7836 | 226.1301 | - | - | 946.3334 | 31.6501 | - | 3.2298 | - | 9.6576 | - | 33.8854 | 305.67 | - | 109.44 | 1408.64
Tigard | OR | 97224 | Portland-Vancouver-Hillsboro, OR-WA | Washington | Portland Metro - 3 | 4C | Portland General Electric | NW Natural Gas | 150510 | 2021 | 2017 ORSC - Updated | No | Yes | No Solar | NEST Learning Thermostat |  |  |  |  | 12/29/2021 | 74 | 91 | 121 | 18% | 6.6 | 7.7 | 10.7 | 1170.44 | 97.54 | 2492 | 24028 | 2 | 3 | Single-family detached | No | Enclosed crawl space | 1064.0, 418.0 | 38.0, 38.0 | [7 empty] | 107.0, 44.0 | 0.0, 0.0 | 21.0, 21.0 | Between conditioned space and ambient, Between conditioned space and garage | 2556.0, 396.0 | 0.0, 0.0 | 23.0, 23.0 |  | 90.5, 195.0, 110.0, 32.0 | 0.3, 0.3, 0.3, 0.3 | 0.3, 0.3, 0.3, 0.3 |  |  |  | 35 | 9 |  |  | Garage or open crawl space | 1 | 96.2 | Natural gas | AFUE | Fuel-fired air distribution heater |  | Garage or open crawl space | 1 | 0.82 | Natural gas | Instant water heater | - | Air conditioner | 13 | SEER | 504.63 | 93.45 | 114 | CFM @ 50 Pascals | 50.0, 50.0, 40.0, 40.0, 10.0, 10.0 | Enclosed crawl space, Enclosed crawl space, Attic, exposed, Attic, exposed, Conditioned space, Conditioned space | 8.0, 8.0, 8.0, 8.0, 0.0, 0.0 |  |  | 3.08 | ACH @ 50 Pascals | Supply Only | 100 | 335.2071 | 213.6871 | 930.9763 | 86.3763 | - | 34.25 | 3.1774 | 8.6376 | - | 9.5811 | 33.8135 | 9.0732 | 328.15 | 107.44 | 78.37 | 1410.68
Corvallis | OR | 97330 | Corvallis, OR | Benton | Southern Willamette - 5 | 4C | Pacific Power | NW Natural Gas | 153496 | 2021 | 2017 ORSC - Updated | No | No | No Solar | No |  |  |  |  | 12/29/2021 | 64 | 85 | 107 | 22% | 5.9 | 7.8 | 9.5 | 884.97 | 73.75 | 2038 | 19200 | 2 | 4 | Single-family detached | No | Enclosed crawl space | 422.0, 67.0, 913.0 | 38.0, 38.0, 30.0 | [7 empty] | 69.199997, 41.5, 26.5 | 0.0, 0.0, 0.0 | 21.0, 21.0, 21.0 | Between conditioned space and ambient, Between conditioned space and garage, Between conditioned space and attic | 63.700001, 2207.5, 377.0 | 0.0, 0.0, 0.0 | 23.0, 23.0, 23.0 |  | 30.0, 18.0, 6.0, 10.0, 9.0, 25.0, 25.0, 15.0, 15.0, 15.0, 15.0, 16.0, 8.0, 20.0 | 0.33, 0.33, 0.36, 0.33, 0.36, 0.33, 0.33, 0.36, 0.33, 0.33, 0.33, 0.33, 0.33, 0.33 | 0.3, 0.3, 0.27, 0.3, 0.27, 0.3, 0.3, 0.27, 0.3, 0.3, 0.3, 0.3, 0.3, 0.3 |  |  |  | 0.0, 30.0 | 49.0, 9.0 |  |  | Conditioned area | 1 | 96 | Natural gas | AFUE | Fuel-fired air distribution heater |  | Garage or open crawl space | 1 | 3.15 | Electric | Heat pump | 66 | Air conditioner | 13.5 | SEER | 412.7 | 76.4 | 62 | CFM @ 50 Pascals | 60.0, 50.0, 40.0, 50.0 | Conditioned space, Conditioned space, Attic, exposed, Attic, exposed | 8.0, 8.0, 8.0, 8.0 |  |  | 3.1 | ACH @ 50 Pascals | Exhaust Only | 95 | 303.0204 | 144.3999 | 604.8892 | - | 809.0724 | 30.7949 | 2.0645 | 2.7613 | - | 9.3296 | 26.2848 | 26.3407 | 287.31 | 54.26 | 72.74 | 1106.97
Hillsboro | OR | 97123 | Portland-Vancouver-Hillsboro, OR-WA | Washington | Portland Metro - 3 | 4C | Portland General Electric | NW Natural Gas | 136039 | 2021 | 2017 ORSC - Updated | No | Yes | No Solar | No |  |  |  |  | 12/29/2021 | 41 | 55 | 96 | 22% | 4.3 | 5.7 | 8.6 | 863.98 | 72 | 1695 | 14898 | 2 | 3 | Townhouse, end unit | No | Enclosed crawl space | 601.0, 407.0, 86.0 | 38.0, 38.0, 38.0 | [7 empty] | 36.0, 20.0, 28.0 | 0.0, 0.0, 0.0 | 21.0, 21.0, 21.0 | Between conditioned space and ambient, Between conditioned space and garage, Between cond and another cond unit (adiabatic) | 1349.0, 180.0, 668.0 | 0.0, 0.0, 0.0 | 23.0, 23.0, 23.0 |  | 81.0, 35.0, 127.0 | 0.27, 0.27, 0.27 | 0.27, 0.27, 0.27 |  |  |  | 35 | 9 |  |  | Vented Attic | 1 | 96.2 | Natural gas | AFUE | Fuel-fired air distribution heater |  | Garage or open crawl space | 1 | 3.15 | Electric | Heat pump | 66 | Air conditioner | 13 | SEER | 343.2375 | 63.5625 | 81 | CFM @ 50 Pascals | 50.0, 50.0, 50.0, 50.0 | Conditioned space, Conditioned space, Attic, exposed, Attic, exposed | 0.0, 0.0, 8.0, 8.0 |  |  | 4.16 | ACH @ 50 Pascals | Supply Only | 100 | 178.5548 | 138.0174 | 698.7936 | - | 702.3405 | 18.3265 | 2.385 | 2.3971 | - | 9.6903 | 33.8135 | 33.8854 | 177.59 | 80.64 | 81.23 | 1104.22
Hillsboro | OR | 97123 | Portland-Vancouver-Hillsboro, OR-WA | Washington | Portland Metro - 3 | 4C | Portland General Electric | NW Natural Gas | 136943 | 2021 | 2017 ORSC - Updated | No | Yes | No Solar | No |  |  |  |  | 12/29/2021 | 70 | 89 | 116 | 21% | 6.1 | 7.3 | 10.3 | 1070.02 | 89.17 | 2334 | 22731 | 3 | 3 | Single-family detached | No | Enclosed crawl space | 798.0, 313.0, 38.0 | 38.0, 38.0, 38.0 | [7 empty] | 118.0, 29.0 | 0.0, 0.0 | 21.0, 21.0 | Between conditioned space and ambient, Between conditioned space and garage | 2590.0, 290.0, 496.0 | 0.0, 0.0, 0.0 | 23.0, 23.0, 23.0 |  | 104.25, 43.444443, 61.0, 114.5 | 0.27, 0.27, 0.27, 0.27 | 0.27, 0.27, 0.27, 0.27 |  |  |  | 35 | 9 |  |  | Conditioned area | 1 | 96.2 | Natural gas | AFUE | Fuel-fired air distribution heater |  | Garage or open crawl space | 1 | 0.93 | Natural gas | Instant water heater | - | Air conditioner | 13 | SEER | 472.635 | 87.525 | 80 | CFM @ 50 Pascals | 15.0, 15.0, 50.0, 50.0, 35.0, 35.0 | Enclosed crawl space, Enclosed crawl space, Attic, exposed, Attic, exposed, Conditioned space, Conditioned space | 8.0, 8.0, 8.0, 8.0, 0.0, 0.0 |  |  | 3.49 | ACH @ 50 Pascals | Supply Only | 100 | 321.9781 | 195.1512 | 651.91 | 79.9462 | - | 32.8639 | 2.2249 | 7.9946 | - | 9.5557 | 33.8135 | 9.0732 | 314.04 | 75.23 | 72.54 | 1310.26
Portland | OR | 97229 | Portland-Vancouver-Hillsboro, OR-WA | Washington | Portland Metro - 3 | 4C | Portland General Electric | NW Natural Gas | 135733 | 2021 | 2017 ORSC - Updated | No | Yes | No Solar | No |  |  |  |  | 12/29/2021 | 69 | 113 | 141 | 27% | 6.1 | 8.4 | 12.6 | 1152.95 | 96.08 | 3191 | 33185 | 3 | 5 | Single-family detached | No | Enclosed crawl space | 264.0, 645.0, 599.0, 60.0 | 38.0, 38.0, 59.0, 59.0 | [7 empty] | 192.0, 24.0, 11.0 | 0.0, 0.0, 0.0 | 21.0, 21.0, 21.0 | Between conditioned space and ambient, Between conditioned space and garage, Between conditioned space and enclosed crawl | 3451.0, 216.0, 99.0 | 0.0, 0.0, 0.0 | 23.0, 23.0, 23.0 |  | 28.699997, 84.0, 5.8, 60.0, 104.0, 81.0, 20.5, 63.0 | 0.25, 0.25, 0.25, 0.25, 0.25, 0.25, 0.25, 0.25 | 0.24, 0.24, 0.24, 0.24, 0.24, 0.24, 0.24, 0.24 |  |  |  | 36.5 | 12.5 |  |  | Conditioned area | 1 | 11.7 | Electric | HSPF | Air-source heat pump |  | Garage or open crawl space | 1 | 0.95 | Natural gas | Instant water heater | - | Air-source heat pump | 16 | SEER | 646.1776 | 119.6625 | 56 | CFM @ 50 Pascals | 100.0, 100.0 | Conditioned space, Conditioned space | 0.0, 0.0 |  |  | 1.02 | ACH @ 50 Pascals | Supply Only | 100 | - | 2136.7427 | 566.021 | 107.2865 | - | 7.2926 | 1.9318 | 10.7287 | - | 33.8133 | 33.8135 | 9.0732 | 246.59 | 65.32 | 97.34 | 1393.19
Wilsonville | OR | 97070 | Portland-Vancouver-Hillsboro, OR-WA | Clackamas | Portland Metro - 3 | 4C | Portland General Electric | NW Natural Gas | 154358 | 2021 | 2017 ORSC - Updated | No | No | No Solar | Ecobee4 |  |  |  |  | 12/29/2021 | 66 | 85 | 105 | 21% | 5.7 | 6.8 | 9.4 | 1002.17 | 83.51 | 2000 | 19006 | 2 | 3 | Single-family detached | No | Enclosed crawl space | 23.0, 833.0, 468.0 | 59.0, 30.0, 59.0 | [7 empty] | 111.0, 46.0 | 0.0, 0.0 | 21.0, 21.0 | Between conditioned space and ambient, Between conditioned space and garage | 2308.0, 416.0 | 0.0, 0.0 | 23.0, 23.0 |  | 24.5, 54.0, 90.0, 17.5, 62.0, 48.0, 82.0, 4.0 | 0.36, 0.36, 0.36, 0.36, 0.36, 0.36, 0.36, 0.36 | 0.28, 0.28, 0.28, 0.28, 0.28, 0.28, 0.28, 0.28 |  |  |  | 30 | 9 |  |  | Garage or open crawl space | 1 | 96 | Natural gas | AFUE | Fuel-fired air distribution heater |  | Garage or open crawl space | 1 | 0.93 | Natural gas | Instant water heater | - | Air conditioner | 13 | SEER | 405 | 75 | 65 | CFM @ 50 Pascals | 95.0, 95.0, 5.0, 5.0 | Attic, exposed, Attic, exposed, Garage, Garage | 8.0, 8.0, 8.0, 8.0 |  |  | 2 | ACH @ 50 Pascals | Exhaust Only | 100 | 302.0598 | 240.356 | 808.0532 | 75.3928 | - | 31.0263 | 2.7579 | 7.5393 | - | 9.7085 | 33.8135 | 9.0732 | 301.22 | 93.25 | 68.41 | 1242.41
Wilsonville | OR | 97070 | Portland-Vancouver-Hillsboro, OR-WA | Clackamas | Portland Metro - 3 | 4C | Portland General Electric | NW Natural Gas | 154359 | 2021 | 2017 ORSC - Updated | No | No | No Solar | Ecobee4 |  |  |  |  | 12/29/2021 | 66 | 85 | 105 | 22% | 5.7 | 6.9 | 9.4 | 1004.04 | 83.67 | 2000 | 19006 | 2 | 3 | Single-family detached | No | Enclosed crawl space | 23.0, 833.0, 468.0 | 59.0, 30.0, 59.0 | [7 empty] | 111.0, 46.0 | 0.0, 0.0 | 21.0, 21.0 | Between conditioned space and ambient, Between conditioned space and garage | 2308.0, 416.0 | 0.0, 0.0 | 23.0, 23.0 |  | 24.5, 54.0, 90.0, 17.5, 62.0, 48.0, 82.0, 4.0 | 0.36, 0.36, 0.36, 0.36, 0.36, 0.36, 0.36, 0.36 | 0.28, 0.28, 0.28, 0.28, 0.28, 0.28, 0.28, 0.28 |  |  |  | 30 | 9 |  |  | Garage or open crawl space | 1 | 96 | Natural gas | AFUE | Fuel-fired air distribution heater |  | Garage or open crawl space | 1 | 0.93 | Natural gas | Instant water heater | - | Air conditioner | 13 | SEER | 405 | 75 | 29 | CFM @ 50 Pascals | 95.0, 95.0, 5.0, 5.0 | Attic, exposed, Attic, exposed, Garage, Garage | 8.0, 8.0, 8.0, 8.0 |  |  | 2.56 | ACH @ 50 Pascals | Exhaust Only | 100 | 295.5774 | 219.041 | 896.4136 | 75.3928 | - | 30.3053 | 3.0594 | 7.5393 | - | 9.6647 | 33.8135 | 9.0732 | 292.89 | 103.45 | 68.41 | 1244.28
Portland | OR | 97218 | Portland-Vancouver-Hillsboro, OR-WA | Multnomah | Portland Metro - 3 | 4C | Pacific Power | NW Natural Gas | 128221 | 2021 | 2017 ORSC - Updated | Yes | No | No Solar | No |  |  |  |  | 01/06/2022 | 37 | 49 | 105 | 16% | 4 | 4.7 | 9 | 663.88 | 55.32 | 1296 | 11146 | 2 | 3 | Townhouse, end unit | No | Slab | - | - | [7 empty] | 76.0, 32.0 | 0.0, 0.0 | 21.0, 21.0 | Between conditioned space and ambient, Between cond and another cond unit (adiabatic) | 1248.0, 512.0 | 0.0, 0.0 | 23.0, 23.0 |  | 58.333302, 27.0, 93.666702 | 0.28, 0.28, 0.28 | 0.27, 0.27, 0.27 |  |  |  | 51 | 9 |  |  | Vented Attic | 1 | 8.2 | Electric | HSPF | Air-source heat pump |  | Conditioned area | 1 | 0.93 | Electric | Conventional | 50 | Air-source heat pump | 14 | SEER | 131.22 | 24.3 | 73 | CFM @ 50 Pascals | 100.0, 100.0 | Attic, exposed, Attic, exposed | 8.0, 8.0 |  |  | 3.96 | ACH @ 50 Pascals | Exhaust Only | 100 | - | 1159.1954 | 433.8997 | - | 2276.1333 | 3.9563 | 1.4809 | 7.7684 | - | 26.2846 | 26.2848 | 26.3407 | 103.99 | 38.92 | 204.62 | 789.88
Portland | OR | 97218 | Portland-Vancouver-Hillsboro, OR-WA | Multnomah | Portland Metro - 3 | 4C | Pacific Power | NW Natural Gas | 128219 | 2021 | 2017 ORSC - Updated | Yes | No | No Solar | No |  |  |  |  | 01/06/2022 | 41 | 56 | 110 | 16% | 4.6 | 5.5 | 9.5 | 761.41 | 63.45 | 1584 | 13622 | 2 | 4 | Townhouse, end unit | No | Slab | - | - | [7 empty] | 88.0, 32.0 | 0.0, 0.0 | 21.0, 21.0 | Between conditioned space and ambient, Between cond and another cond unit (adiabatic) | 1376.0, 512.0 | 0.0, 0.0 | 23.0, 23.0 |  | 64.300003, 73.300003, 64.5 | 0.28, 0.28, 0.28 | 0.27, 0.27, 0.27 |  |  |  | 51 | 9 |  |  | Vented Attic | 1 | 8.2 | Electric | HSPF | Air-source heat pump |  | Conditioned area | 1 | 0.93 | Electric | Conventional | 50 | Air-source heat pump | 14 | SEER | 160.38 | 29.7 | 74 | CFM @ 50 Pascals | 100.0, 100.0 | Attic, exposed, Attic, exposed | 8.0, 8.0 |  |  | 2.88 | ACH @ 50 Pascals | Exhaust Only | 100 | - | 1213.9442 | 538.348 | - | 2688.5063 | 4.1432 | 1.8374 | 9.1758 | - | 26.2846 | 26.2848 | 26.3407 | 108.9 | 48.29 | 241.7 | 887.41
Portland | OR | 97218 | Portland-Vancouver-Hillsboro, OR-WA | Multnomah | Portland Metro - 3 | 4C | Pacific Power | NW Natural Gas | 128220 | 2021 | 2017 ORSC - Updated | Yes | No | No Solar | No |  |  |  |  | 01/06/2022 | 27 | 33 | 100 | 12% | 3.2 | 3.6 | 8.4 | 525.32 | 43.78 | 1024 | 8806 | 2 | 2 | Townhouse, end unit | No | Slab | - | - | [7 empty] | 32.0, 60.0 | 0.0, 0.0 | 21.0, 21.0 | Between conditioned space and ambient, Between cond and another cond unit (adiabatic) | 512.0, 960.0 | 0.0, 0.0 | 23.0, 23.0 |  | 58.299999, 35.200001 | 0.28, 0.28 | 0.27, 0.27 |  |  |  | 51 | 9 |  |  | Vented Attic | 1 | 8.2 | Electric | HSPF | Air-source heat pump |  | Conditioned area | 1 | 0.93 | Electric | Conventional | 40 | Air-source heat pump | 14 | SEER | 103.68 | 19.2 | 67 | CFM @ 50 Pascals | 100.0, 100.0 | Attic, exposed, Attic, exposed | 8.0, 8.0 |  |  | 4.73 | ACH @ 50 Pascals | Exhaust Only | 100 | - | 595.3589 | 325.6226 | - | 1881.0393 | 2.0319 | 1.1113 | 6.4199 | - | 26.2846 | 26.2848 | 26.3407 | 53.41 | 29.21 | 169.11 | 651.32
Talent | OR | 97540 | Medford, OR | Jackson | Southern - 6 | 4C | Pacific Power | Avista | 154870 | 2021 | 2017 ORSC - Updated | No | No | No Solar | No |  |  |  |  | 01/06/2022 | 58 | 112 | 127 | 33% | 5.5 | 8.6 | 11.9 | 831.03 | 69.25 | 2111 | 21110 | 2 | 3 | Single-family detached | No | Enclosed crawl space | 1508.0, 340.0 | 38.0, 38.0 | [7 empty] | 103.0, 26.0 | 0.0, 0.0 | 21.0, 21.0 | Between conditioned space and ambient, Between conditioned space and garage | 2507.0, 234.0 | 0.0, 0.0 | 23.0, 23.0 |  | 96.0, 141.0, 76.0, 59.0 | 0.35, 0.35, 0.35, 0.35 | 0.25, 0.25, 0.25, 0.25 |  |  |  | 34.0, 0.0 | 9.0, 30.0 |  |  | Conditioned area | 1 | 12.2 | Electric | HSPF | Air-source heat pump |  | Garage or open crawl space | 1 | 2.78 | Electric | Heat pump | 50 | Air-source heat pump | 17.7 | SEER | - | - | - | - | - | - | - |  |  | 2.77 | ACH @ 50 Pascals | Balanced | 100 | - | 2370.6863 | 923.4551 | - | 812.5115 | 8.0911 | 3.1517 | 2.7731 | - | 26.2947 | 26.2848 | 26.3448 | 212.75 | 82.84 | 73.06 | 957.03
White City | OR | 97503 | Medford, OR | Jackson | Southern - 6 | 4C | Pacific Power | Avista | 153403 | 2021 | 2017 ORSC - Updated | No | No | No Solar | No |  |  |  |  | 01/06/2022 | 28 | 53 | 106 | 35% | 3.3 | 5.1 | 9.7 | 544.83 | 45.4 | 1325 | 12673 | 2 | 3 | Townhouse, end unit | No | Enclosed crawl space | 243.0, 284.0 | 38.0, 38.0 | [7 empty] | 34.0, 62.0, 34.0 | 0.0, 0.0, 0.0 | 21.0, 21.0, 21.0 | Between conditioned space and ambient, Between cond and another cond unit (adiabatic), Between conditioned space and garage | 1389.0, 274.0, 333.0 | 0.0, 0.0, 1.5 | 23.0, 23.0, 21.700001 |  | 41.0, 26.0, 30.0 | 0.3, 0.3, 0.3 | 0.26, 0.26, 0.26 |  |  |  | 47 | 12.3 |  |  | Conditioned area | 1 | 12.2 | Electric | HSPF | Air-source heat pump |  | Garage or open crawl space | 1 | 2.9 | Electric | Heat pump | 50 | Air-source heat pump | 17.7 | SEER | - | - | - | - | - | - | - |  |  | 3.24 | ACH @ 50 Pascals | Exhaust Only | 100 | - | 892.5555 | 419.1922 | - | 766.3189 | 3.0463 | 1.4307 | 2.6154 | - | 26.2846 | 26.2848 | 26.3407 | 80.07 | 37.61 | 68.89 | 670.83
White City | OR | 97503 | Medford, OR | Jackson | Southern - 6 | 4C | Pacific Power | Avista | 153404 | 2021 | 2017 ORSC - Updated | No | No | No Solar | No |  |  |  |  | 01/06/2022 | 28 | 53 | 106 | 35% | 3.3 | 5.1 | 9.7 | 543.66 | 45.31 | 1325 | 12673 | 2 | 3 | Townhouse, end unit | No | Enclosed crawl space | 243.0, 284.0 | 38.0, 38.0 | [7 empty] | 34.0, 62.0, 34.0 | 0.0, 0.0, 0.0 | 21.0, 21.0, 21.0 | Between conditioned space and ambient, Between cond and another cond unit (adiabatic), Between conditioned space and garage | 1389.0, 274.0, 333.0 | 0.0, 0.0, 1.5 | 23.0, 23.0, 21.700001 |  | 41.0, 26.0, 30.0 | 0.3, 0.3, 0.3 | 0.26, 0.26, 0.26 |  |  |  | 47 | 12.3 |  |  | Conditioned area | 1 | 12.2 | Electric | HSPF | Air-source heat pump |  | Garage or open crawl space | 1 | 2.9 | Electric | Heat pump | 50 | Air-source heat pump | 17.7 | SEER | - | - | - | - | - | - | - |  |  | 3.27 | ACH @ 50 Pascals | Exhaust Only | 100 | - | 914.7316 | 383.9583 | - | 766.3189 | 3.122 | 1.3104 | 2.6154 | - | 26.2846 | 26.2848 | 26.3407 | 82.06 | 34.44 | 68.89 | 669.66
Talent | OR | 97540 | Medford, OR | Jackson | Southern - 6 | 4C | Pacific Power | Avista | 152893 | 2021 | 2017 ORSC - Updated | No | Yes | No Solar | No |  |  |  |  | 01/06/2022 | 25 | 52 | 105 | 37% | 3.2 | 5.1 | 9.7 | 530.78 | 44.23 | 1303 | 11927 | 2 | 3 | Townhouse, inside unit | No | Enclosed crawl space | 559.0, 18.0, 187.0 | 38.0, 38.0, 38.0 | [7 empty] | 27.0, 29.0, 84.0 | 0.0, 0.0, 0.0 | 21.0, 21.0, 21.0 | Between conditioned space and ambient, Between conditioned space and garage, Between cond and another cond unit (adiabatic) | 549.0, 261.0, 732.0 | 0.0, 0.0, 2.0 | 23.0, 23.0, 28.700001 |  | 82.300003, 47.5 | 0.3, 0.3 | 0.25, 0.25 |  |  |  | 47 | 12.3 |  |  | Conditioned area | 1 | 12.2 | Electric | HSPF | Air-source heat pump |  | Garage or open crawl space | 1 | 3.27 | Electric | Heat pump | 50 | Air-source heat pump | 17.7 | SEER | - | - | - | - | - | - | - |  |  | 3.35 | ACH @ 50 Pascals | Balanced | 100 | - | 591.9827 | 454.9568 | - | 717.5024 | 2.0204 | 1.5528 | 2.4488 | - | 26.2846 | 26.2848 | 26.3407 | 53.11 | 40.81 | 64.5 | 656.78
Talent | OR | 97540 | Medford, OR | Jackson | Southern - 6 | 4C | Pacific Power | Avista | 154527 | 2021 | 2017 ORSC - Updated | No | Yes | No Solar | No |  |  |  |  | 01/06/2022 | 29 | 60 | 105 | 38% | 3.4 | 5.5 | 9.7 | 562.19 | 46.85 | 1303 | 11931 | 2 | 3 | Townhouse, end unit | No | Enclosed crawl space | 559.0, 18.0, 187.0 | 38.0, 38.0, 38.0 | [7 empty] | 52.0, 29.0, 42.0 | 0.0, 0.0, 0.0 | 21.0, 21.0, 21.0 | Between conditioned space and ambient, Between conditioned space and garage, Between cond and another cond unit (adiabatic) | 1083.0, 432.0, 534.0 | 0.0, 0.0, 2.0 | 23.0, 23.0, 28.700001 |  | 82.300003, 47.5, 35.0 | 0.3, 0.3, 0.3 | 0.25, 0.25, 0.25 |  |  |  | 47 | 12.3 |  |  | Conditioned area | 1 | 12.2 | Electric | HSPF | Air-source heat pump |  | Garage or open crawl space | 1 | 3.27 | Electric | Heat pump | 50 | Air-source heat pump | 17.7 | SEER | - | - | - | - | - | - | - |  |  | 3.14 | ACH @ 50 Pascals | Balanced | 100 | - | 902.2397 | 499.5162 | - | 717.7011 | 3.0793 | 1.7048 | 2.4495 | - | 26.2846 | 26.2848 | 26.3407 | 80.94 | 44.81 | 64.52 | 688.19
Talent | OR | 97540 | Medford, OR | Jackson | Southern - 6 | 4C | Pacific Power | Avista | 154534 | 2021 | 2017 ORSC - Updated | No | Yes | No Solar | No |  |  |  |  | 01/06/2022 | 25 | 52 | 105 | 37% | 3.2 | 5.1 | 9.7 | 531.2 | 44.27 | 1303 | 11927 | 2 | 3 | Townhouse, inside unit | No | Enclosed crawl space | 559.0, 18.0, 187.0 | 38.0, 38.0, 38.0 | [7 empty] | 27.0, 29.0, 84.0 | 0.0, 0.0, 0.0 | 21.0, 21.0, 21.0 | Between conditioned space and ambient, Between conditioned space and garage, Between cond and another cond unit (adiabatic) | 549.0, 261.0, 732.0 | 0.0, 0.0, 2.0 | 23.0, 23.0, 28.700001 |  | 82.300003, 47.5 | 0.3, 0.3 | 0.25, 0.25 |  |  |  | 47 | 12.3 |  |  | Conditioned area | 1 | 12.2 | Electric | HSPF | Air-source heat pump |  | Garage or open crawl space | 1 | 3.27 | Electric | Heat pump | 50 | Air-source heat pump | 17.7 | SEER | - | - | - | - | - | - | - |  |  | 3.42 | ACH @ 50 Pascals | Balanced | 100 | - | 597.0026 | 454.5756 | - | 717.5024 | 2.0376 | 1.5515 | 2.4488 | - | 26.2846 | 26.2848 | 26.3407 | 53.56 | 40.78 | 64.5 | 657.2
Talent | OR | 97540 | Medford, OR | Jackson | Southern - 6 | 4C | Pacific Power | Avista | 154535 | 2021 | 2017 ORSC - Updated | No | Yes | No Solar | No |  |  |  |  | 01/06/2022 | 29 | 60 | 105 | 38% | 3.4 | 5.5 | 9.7 | 562.67 | 46.89 | 1303 | 11931 | 2 | 3 | Townhouse, end unit | No | Enclosed crawl space | 559.0, 18.0, 187.0 | 38.0, 38.0, 38.0 | [7 empty] | 52.0, 29.0, 42.0 | 0.0, 0.0, 0.0 | 21.0, 21.0, 21.0 | Between conditioned space and ambient, Between conditioned space and garage, Between cond and another cond unit (adiabatic) | 1083.0, 432.0, 534.0 | 0.0, 0.0, 2.0 | 23.0, 23.0, 28.700001 |  | 82.300003, 47.5, 35.0 | 0.3, 0.3, 0.3 | 0.25, 0.25, 0.25 |  |  |  | 47 | 12.3 |  |  | Conditioned area | 1 | 12.2 | Electric | HSPF | Air-source heat pump |  | Garage or open crawl space | 1 | 3.27 | Electric | Heat pump | 50 | Air-source heat pump | 17.7 | SEER | - | - | - | - | - | - | - |  |  | 3.14 | ACH @ 50 Pascals | Balanced | 100 | - | 902.1759 | 499.5549 | - | 717.52 | 3.0791 | 1.705 | 2.4489 | - | 26.2846 | 26.2848 | 26.3407 | 80.93 | 44.81 | 64.51 | 688.67
Note on O10128: 4.6 kw array installed by Sunbridge Solar
Note on O10586: SUNLIGHT SOLAR - 5.8kW
Note on O10846: Sunlight Solar 5.8KW
Note on O10947: E2 Solar, Inc.
Note on AO2636: R15 under R15 perimeter
Note on AO5315: Spray Foam Floor 10"
Note on AR6027: OCSF
Note on AR6031: OCSF
Note on AR6043: R38 batt + R19.5
Note on AR6046: OCSF
Note on AR6303: OCSF
Note on AR6329: OCSF
Note on AR6556: OCSF
Note on AR6670: OCSF
Note on AR6726: OCSF
Note on AR6732: OCSF
Note on AR6852: OCSF
Note on AR6853: OCSF
Note on AR6997: OCSF
Note on AR7169: OCSF
Note on AR7184: R38+R19.5 spray
Note on AR7189: R38+R19.5 spray
Note on AR7190: R38+R19.5 spray
Note on AR7363: OCSF
Note on AR7528: OCSF
Note on AR7678: R38+R19.5 spray
Note on AR8654: 3" spray foam + R-30 FG Batts
Note on AR9399: over garage
Note on AR9512: Above garage and exposed cantilever floors have R59. The rest of the floor doesn't have insulation because the house has a conditioned crawlspace with R20 in the foundation walls and slab perimeter.
Note on AS5386: 101 really, there is a data validation problem with this question. Will not let me enter 101
Note on AS5406: 101 Actual
Note on AS5407: 101 Actual
Note on AS5408: 101 Actual
Note on AS5542: 101
Note on AS5604: 101 actual
Note on AS5609: 101
Note on AS5665: 101
Note on AS5666: 101
Note on AS5837: 101
Note on AS5839: 101
Note on AS6031: OCSF
Note on AS6046: OCSF
Note on AS6080: 101
Note on AS6192: 1001
Note on AS6193: 101
Note on AS6303: OCSF
Note on AS6317: 101
Note on AS6329: OCSF
Note on AS6556: OCSF
Note on AS6639: 101
Note on AS6670: OCSF
Note on AS6732: OCSF
Note on AS6760: 101
Note on AS6852: OCSF
Note on AS6853: OCSF
Note on AS6897: 101
Note on AS6997: OCSF
Note on AS7169: OCSF
Note on AS7227: 101
Note on AS7297: Frame floor over garage
Note on AS7298: Frame floor over garage
Note on AS7299: Frame floor over garage
Note on AS7300: Frame floor over garage
Note on AS7301: Frame floor over garage
Note on AS7304: Frame floor over garage
Note on AS7357: Frame floor over garage
Note on AS7358: Frame floor over garage
Note on AS7359: Frame floor over garage
Note on AS7361: Frame floor over garage
Note on AS7363: OCSF
Note on AS7366: Frame floor over garage
Note on AS7396: 101
Note on AS7407: 101
Note on AS7408: 101
Note on AS7528: OCSF
Note on AS7686: 101
Note on AS7693: 101
Note on AS7694: 101
Note on AS7830: 101
Note on AS7831: 101
Note on AS7832: 101
Note on AS7993: 101
Note on AS8008: 101
Note on AS8011: 101
Note on AS8012: 101
Note on AS8014: 101
Note on AS8174: 101
Note on AS8545: Floor over garage
Note on AS8603: 101
Note on AS8732: 101
Note on AS8734: Floor over garage
Note on AS8751: Floor over garage
Note on AS8752: Floor over garage
Note on AS8762: Floor over garage
Note on AS8769: Floor over garage
Note on AS8770: Floor over garage
Note on AS8771: Floor over garage
Note on AS8786: Floor over garage
Note on AS8792: 101
Note on AS8793: 101
Note on AS8925: 101
Note on BB2283: BLOWN CELLULOSE
Note on BB2289: R21 rigid at attic kneewalls as well
Note on BB2295: KNEE WALLS
Note on BB3411: R11 Party wall insulation
Note on BB3633: Kneewall
Note on BB3795: Gable Knee Wall
Note on BB5427: 2x8 cellulose
Note on BB6027: BIBS
Note on BB6031: BIBS
Note on BB6046: BIBS
Note on BB6303: BIBS
Note on BB6329: BIBS
Note on BB6556: BIBS
Note on BB6670: BIBS
Note on BB6726: BIBS
Note on BB6732: BIBS
Note on BB6852: BIBS
Note on BB6853: BIBS
Note on BB6997: BIBS
Note on BB7169: BIBS
Note on BB7184: advanced framing
Note on BB7189: advanced framing
Note on BB7190: advanced framing
Note on BB7357: R23 BIB
Note on BB7358: R23 BIB
Note on BB7359: R23 BIB
Note on BB7361: R23 BIB
Note on BB7363: BIBS
Note on BB7366: R23 BIB
Note on BB7528: BIBS
Note on BB7678: advanced framing
Note on BB7804: R23 with R12 exterior continuous
Note on BB7805: R23 plus exterior continuous insulation
Note on BB8654: 1" Rigid Foam + FG blown In
Note on BB8697: The insulation for the walls and rim joists is a blown in batt insulation with an overall value of R-23.
Note on BB8706: This home is insulated with blown in batts in the walls and rim joists which equates to an R-value of 4.2/inch. At 5.5" This gives an overall R-value of 23.
Note on BB8709: The walls and rims of this house are insulated with blown in batts equating to an overall R-value of 23.
Note on BB8742: Rim and wall joists insulated with R-23 blown in batts.
Note on BB8757: Rim and wall joists installed with R23 blown in batts.
Note on BB8759: Rim and wall joists are insulated with R23 blown in batts
Note on BB8761: Wall and rim joists insulated with R23 blown in batts
Note on BB8763: Rim and wall joists insulated with R23 blown in batts.
Note on BB8764: Rim and wall joists are insulated with an R-23 blown in batt.
Note on BB8765: The insulation for the wall and rim joists is a blown in batt insulation with an overall value of R-23.
Note on BB8767: The rim and wall joists are insulated with blown in batts with an overall R-value of 23
Note on BB8775: Both the rim and wall joists are insulated with R-23 blown in batts.
Note on BB8783: The wall and rim joists are insulated with R23 blown in batts.
Note on BB8934: Rim and wall joists insulated with R23 blown in batts
Note on BB8938: Rim and wall joists insulated with R23 blown in batts.
Note on BB8946: Rim and wall joists insulated with R23 blown in batt.
Note on BB8953: Rim and wall joists insulated with R23 blown in batts
Note on BB8992: R23 BIBs in rim and wall joists
Note on BB8994: R23 BIBs in wall and rim joists
Note on BB8996: R23 BIBs in wall and rim joists
Note on BB9003: Walls and rims insulated to R-23
Note on BB9004: R-23 BIB insulation in the walls and rims.
Note on BB9095: Wall and rim cavities insulated to R23
Note on BB9096: Rim and wall joists insulated with R23 BIBs
Note on BB9097: Wall and rim joists insulated to R23
Note on BB9102: R-23 BIBs in wall and rim joists
Note on BB9182: Wall and rim cavities installed with R23 Bibs
Note on BB9186: R23 BIBs in the wall and rim cavities
Note on BB9440: R23 BIBs in wall and rim joists.
Note on BB9444: Wall and rim joists insulated to R23.
Note on BB9462: Wall and rim joists insulated to R23
Note on BB9463: Rim and Wall cavities insulated to R23
Note on BB9464: Wall and rim joists insulated to R23
Note on BB9466: Rim and wall joists insulated to R23
Note on BB9469: Rim and wall joists insulated to R23
Note on BB9492: Advanced
Note on BB9494: R23 in wall and rim cavities
Note on BB9555: R23 in wall and rim cavities.
Note on BB9564: Bibs
Note on BF1909: Comment...
Note on BF7787: correction made
Note on BG7787: correction made
Note on BK5425: R21 @ EDGE
Note on BK6027: Blown FG
Note on BK6031: Blown FG
Note on BK6046: Blown FG
Note on BK6303: Blown FG
Note on BK6329: Blown FG
Note on BK6410: spray plus batts
Note on BK6411: spray plus batts
Note on BK6415: spray plus batts
Note on BK6416: spray plus batts
Note on BK6417: spray plus batts
Note on BK6418: spray plus batts
Note on BK6556: Blown FG
Note on BK6670: Blown FG
Note on BK6726: Blown FG
Note on BK6732: Blown FG
Note on BK6852: Blown FG
Note on BK6853: Blown FG
Note on BK6997: Blown FG
Note on BK7169: Blown FG
Note on BK7184: 10" of R6.5
Note on BK7189: 10" of R6.5
Note on BK7190: 10" of R6.5
Note on BK7297: R49 average R21 Edge
Note on BK7298: R49 average R21 Edge
Note on BK7299: R49 average R21 Edge
Note on BK7300: R49 average R21 Edge
Note on BK7301: R49 average R21 Edge
Note on BK7304: R49 average R21 Edge
Note on BK7357: 49 wR21 edge
Note on BK7358: 49 wR21 edge
Note on BK7359: 49 wR21 edge
Note on BK7361: 49 wR21 edge
Note on BK7363: Blown FG
Note on BK7366: 49 wR21 edge
Note on BK7528: Blown FG
Note on BK7678: 10" of R6.5
Note on BK8488: R-49 with R21 at edge
Note on BL4830: Sealed Conditioned Attic Space
Note on BL6031: FG Batts
Note on BL6046: FG Batts
Note on BL6303: FG Batts
Note on BL6329: FG Batts
Note on BL6670: FG Batts
Note on BL6732: FG Batts
Note on BL6852: FG Batts
Note on BL6853: FG Batts
Note on BL6997: FG Batts
Note on BL7169: FG Batts
Note on BL7363: FG Batts
Note on BL8654: combination Rigid Foam, Spray Foam and Blow In FG
Note on BS2007: Comment...
Note on CJ3105: no ducts, DHP
Note on CJ3580: no ducts
Note on CJ6619: corrections made
Note on CJ7787: 90% Inside
Note on CJ8292: Qualifies for ducts inside with 5% or less of ducts outside conditioned space - just a short return duct..
Note on CJ8751: 95% ducts inside, return duct in attic less than 5%.
Note on CJ9159: Ducts are >= 95% inside conditioned space
Note on CJ9180: Ducts are >=95% inside conditioned space
Note on CJ9323: Ducts are >= 95% inside conditioned space
Note on CJ9495: Ductless
Note on CK2941: ductless
Note on CK2942: ductless
Note on CK2943: ductless
Note on CK3076: ductless
Note on CK3077: ductless
Note on CK3078: ductless
Note on CK3079: ductless
Note on CK3082: ductless
Note on CK3105: no ductwork, DHP
Note on CK8770: Return less than 5% of system in attic
Note on CK8771: Attic return less than 5% of system
Note on CK8786: Less than 5% of system in attic return
Note on CK9107: 100% of supply ducts in attic, R8 flex. 100% of returns in conditioned space.
Note on CK9451: Yes 95% or more inside is the weighted average of the supply and return.
Note on CK9608: Yes 95% or more inside is the weighted average of the supply and return.
Note on CK9627: it is a ductless system
Note on CK9716: Yes 95% or more inside is the weighted average of the supply and return.
Note on CK9754: Yes 95% or more inside is the weighted average of the supply and return.
Note on CK9755: Yes 95% or more inside is the weighted average of the supply and return.
Note on CK9768: Yes 95% or more inside is the weighted average of the supply and return.
Note on CK9837: Yes 95% or more inside is the weighted average of the supply and return.
Note on CK9908: Yes, Weighted average of supply and return ducts are 95% inside or more.
Note on CK10041: Yes, weighted average of supply and return ducts are 95% or more inside.
Note on CL560: Comment...
Note on CL1123: Comment...
Note on CL2647: Updated ACH with correct volume to match plan review
Note on CL8636: 226 CFM50
Note on DF741: Comment...

## Data Definitions
Data Definitions
This tab contains definitions of data points that require interpretation and context.
The data set contains EPS New Construction data from program years 2015-2021. Each program iteration captured the data in a slightly different way for some data points. For example, the data points for insulation levels commonly changed from one offering cycle to the next. Additionally, the use of different data capture methods across offering cycles resulted in discrepancies between values for similar data. For example, data that originated from REM/Rate can be difficult to interpret for nominal values of ceiling insulation, whereas if the data is inputted as R49 via checklist, no interpretation is required.
Definitions and context are provided for the following types of data points:
Data points that were collected in a different way, or from a different source, from one year to another
Data points that are similar or redundant to other data points, but that have been provided to accommodate data analysis preferences
Data points with multiple comma delimited entries
Data points with a reportable calculation
Data points that don't reflect actual home conditions due to program requirements and/or REM/Rate modeling restrictions
Additionally:
Blank data fields indicate that data was not collected in that year
Data fields with “-” indicate data was not provided
Data fields with “N/A” indicate that the information was not applicable
Column | Data Point | Definition
K | EPS Offering Cycle | EPS offering cycles generally run for one year, however the 2017 cycle coincided with the 2017 ORSC code change, so the program was extended to allow builders time to adjust to the more stringent baseline. Additionally, homes can be certified beyond the offering cycle end date when their processing gets delayed during the quality assurance process. The table below clarifies the start and end dates of all offering cycles in the data set. Offering Cycle Start Month End Month Baseline 2015 April 2015 March 2016 2014 ORSC 2016 March 2016 January 2017 2014 ORSC 2017 January 2017 December 2018 2014 ORSC 2018 May 2018 February 2019 2017 ORSC 2019 February 2019 February 2020 2017 ORSC 2020 March 2020 October 2021 Updated 2017 ORSC 2021 October 2021 January 2022 Updated 2017 ORSC
L | ORSC Baseline | Data for column L was sourced from REM/Rate. The data was added to better communicate the baseline home the EPS offering required to be used to model energy savings.
P | SMART Thermostat | Data for column P was sourced from the EPS checklist. This data was not collected for the 2015 and 2016 program cycle. In 2017, the approved models were Ecobee3 and NEST. In 2018 the offering expanded to include Carrier Cor Wifi model T6-WEM01-A, Ecobee3, Ecobee3 (not 'lite'), NEST, NEST Learning Thermostat, and NEST Thermostat E. In 2019 the offering expanded again, adding Bryant Housewise WiFi model T6-WEM01-A and Ecobee4 to the previous list of approved smart thermostat models. In 2020 the thermostat expanded to include the Ecobee w/ Voice Control.
Q-T | Showerheads/Shower Wands | Data for columns Q-T was not available through REM/Rate, and instead was sourced from the EPS checklist. For the 2015 program cycle, this data was not collected. In 2016 and 2017 the program requested that the number of applicable low flow fixtures in each project be entered in response to an optional question in the checklist. Starting in 2018, this data was no longer collected in the checklist.
V‒X | EPS Score | Data for columns V‒X is based on a reportable calculation for an energy performance score (EPS). Column V is the EPS for the home, Column W represents what the EPS would be for that same home if it were built to code, and Column X is the typical score of a similar-sized home.
Z‒AB | Carbon Score | Data for columns Z‒AB is based on a reportable calculation for carbon score. Column Z is the carbon score for the home, Column AA represents what the carbon score would be for that same home if it were built to code, and Column AB is the typical carbon score of a similar sized home.
AC‒AD and DD | Energy Costs | Data for columns AC‒AD is based on the utility rate at time of collection and the modeled annual total consumption. Data in column DD incorporates service charge amounts into the total annual cost.
AI | Building Type | Data for column AI was collected from REM/Rate which does not have accessory dwelling unit (ADU) as an option for the housing type. Please refer to column AJ for ADU information. Apartments are permitted as multifamily housing and do not qualify for EPS. Stacked units are listed as building type "Apartment, end unit."
AJ | ADU | Data for Column AJ was sourced from the EPS checklist. This data was not collected for the 2015 program cycle.
AK | Foundation Type | Apartments are permitted as multifamily housing and do not qualify for EPS. The top unit of stacked units are listed as foundation type "Apartment Above Conditioned Space."
AL‒AT | Floor Data | In 2015, data in columns AN and AO was collected to determine type of floor and insulation values. In 2016, only Column AO was captured in the checklist. In 2017, neither Column AN nor Column AO was captured; instead, columns AP‒AT were used to capture the insulation values based on floor type. Starting in 2018, no floor date was captured in the checklist. Instead, data for columns AL‒AM was collected from REM/Rate. The quantity of data points for each home varies, so the data is not sorted into dedicated columns. Instead, it is separated by commas based on the number of entries in REM/Rate. This data is provided for any user who requires deeper analysis.
AU‒AX | Joist Data | Data for columns AU‒AX was collected from REM/Rate. The quantity of data points for each home varies, so the data is not sorted into dedicated columns. Instead, it is separated by commas based on the number of entries in REM/Rate. This data is provided for any user who requires deeper analysis.
AY-BB | Above Grade Wall Data | Data for columns AY‒BA was collected from REM/Rate. The quantity of data points for each home varies, so the data is not sorted into dedicated columns. Instead, it is separated by commas based on the number of entries in REM/Rate. This data is provided for any user who requires deeper analysis. Data for column BB was collected from the EPS checklist. Starting in 2018, this data was no longer collected in the checklist.
BC-BH | Window Information | Data for columns BC-BE was collected from REM/Rate. The quantity of data points for each home varies, so the data is not sorted into dedicated columns. Instead, it is separated by commas based on the number of entries in REM/Rate. This data is provided for any user who requires deeper analysis. Data for columns BF-BH was sourced from the EPS checklist. Starting in 2018, this data was no longer collected in the checklist.
BI‒BL | Ceiling Data | Data for columns BI and BJ was collected from REM/Rate. The quantity of data points for each home varies, so the data is not sorted into dedicated columns. Instead, it is separated by commas based on the number of entries in REM/Rate. This data is provided for any user who requires deeper analysis. Data for columns BK and BL was sourced from the EPS checklist. Starting in 2018, this data was no longer collected in the checklist.
BS | Does the Primary Heating Equipment Air Handler Unit Contain an ECM? | Data for column BS was sourced from the EPS checklist. Starting in 2018, this data was no longer collected in the EPS checklist and is not available as a REM/Rate data point.
BZ | Primary Cooling Equipment Type | Data for column BZ was collected from REM/Rate. The data was not available in years prior to 2018.
CC‒CK | Duct Related Data | Homes with ductless heating systems show a duct system present in this data set. The program required a ductless system to be modeled with 0 CFM duct leakage and located 100% in a conditioned space. Homes with ductless heating systems have a "-" in column CF.
CE | Total Duct Leakage | For this data, the program gave the option to use 100 CFM instead of test values if the ducts were located in a conditioned space and passed Regional Technical Forum (RTF) visual inspection. Starting in 2019, the program allowed 80 CFM instead of 100 CFM for ducts located in a conditioned space, following the guidance of the Northwest Modeling Guidelines.
CG‒CI | Duct Location Information | Data for columns CG‒CI was collected from REM/Rate. The quantity of data points for each home varies, so the data is not sorted into dedicated columns. Instead, it is separated by commas based on the number of entries in REM/Rate. This data is provided for any user who requires deeper analysis.
CJ | Are the Ducts Inside? | Data for column CJ was not available through REM/Rate, and was instead sourced from the EPS checklist. However, for the 2017 offering cycle, this data was collected differently in the EPS checklist. In 2015 and 2016, the checklist question was answered with “yes” or “no.” “Yes” indicated that 95% or more of the ducts were located in a conditioned space, and “no” indicated that 94% or less of the ducts were located in a conditioned space. In 2017, the checklist question was answered with either “ unconditioned,” “ partial,” or “conditioned.” The answer depended on the total duct inside percentage such that “unconditioned” equaled 0-5%, “partial” equaled 6-94%, and “conditioned” equaled 95-100%. Starting in 2018, this data was no longer collected in the checklist.
CK | What Percentage of the Ducts Are Inside? | Data for Column CK was sourced from the EPS checklist. It was intended to be a weighted average of the modeled supply and return percentage (CG‒CH). However in many cases, instead of calculating the weighted average, verifiers either listed only the supply percentage, or listed the lesser of the supply and return percentages as allowed by the program. Starting in 2018, this data was no longer collected in the checklist.
CN | Mechanical Ventilation Type | For the 2017 program cycle, the program advised that “supply only” ventilation should be modeled as “air cycler” system type. Starting in 2018, "air cycler" was no longer allowed as a modeled ventilation type.
CO | High Efficacy Lighting % | Data for column CO was sourced from REM/Rate. It includes CFL and LED interior lighting.

## 2014 ORSC Reference Home
2014 ORSC Reference Home
This table defines the characteristics of the reference home adopted by Energy Trust of Oregon for the Residential program's EPS™ New Construction offering relative to the 2014 Oregon State Residential Energy Code (ORSC). The program selected code options based on building trends and incremental costs. The reference home provides a baseline comparison for verifiers to evaluate EPS homes. Program verifiers first upload the User Defined Reference Home (UDRH) file, which contains these features, to REM/Rate. Then, the software creates a reference home with these features in the same location and of the same size as the home being evaluated and provides a report documenting the end use consumption of both homes. Based on market intelligence of common building practices in Energy Trust service territory, the EPS New Construction UDRH files for 2015-2017 offering cycles use 92 AFUE as the gas furnace baseline, compared with 90 AFUE under the 2014 ORSC.
2014 ORSC Baseline
| Central Heat and DHP | * 2014 Oregon Residential Specialty Code, Table N1101.1(2) Additional Measures – Chapter 11, page 3:
| Options 5 and A * | https://codes.iccsafe.org/public/chapter/content/6798/
Components | Gas Furnace, ASHP and DHP
Slab | R-15 2' w/ perimeter break
Framed Floor | R-30
Basement Wall | R-15
Wall | R-21 standard framing
Window | U-0.35
(SHGC no req. 0.35 in model)
Ceiling | R-38
Gas Water Heat | 0.60 EF
Electric Water Heat | 0.95 EF
Furnace | Option A
92 AFUE
AC | 13 SEER
Heat Pump | Option A
8.5 HSPF 14 SEER
DHP | Option A
8.5 HSPF 14 SEER
Other Electric Heat | n/a
Duct Location | Unconditioned space
Duct Insulation | R-8
Duct Leakage | Option 5
6% CFA @ 50Pa
Infiltration | Option 5
6 ACH50
Mechanical Ventilation | Option 5
Whole home mechanical ventilation
Lights and Appliances | 50%
Other | x

## 2017 ORSC Reference Home
2017 ORSC Reference Home
This table defines the characteristics of the reference homes adopted by Energy Trust of Oregon for the Residential program's EPS™ New Construction offering relative to the 2017 Oregon State Residential Energy Code (ORSC). The program selected code options based on building trends and incremental costs. The reference homes provide a baseline comparison for verifiers to evaluate EPS homes. Program verifiers model the home as built and associate a User Defined Reference Homes (UDRH) file to the model. REM/Rate uses the code in the UDRH to create a reference home with the same geometric features in the same geographic location. REM/Rate then calculates end use savings for the modeled home and the reference home and provides the difference between the two.
2017 ORSC Baseline
| Central Heating | Zonal Heat | * 2017 Oregon Residential Specialty Code, Table N1101.1(2) Additional Measures – Chapter 11, page 435:
| Options 5 and A * | Options 2 and C * | https://codes.iccsafe.org/content/chapter/10141/
Components | Gas Furnace and ASHP | DHP and Electric Resistance
Slab | R-15 2' w/ perimeter break | R-15 2' w/ perimeter break
Framed Floor | R-30 | Option 2
R-38
Basement Wall | R-15 cont. or R-21 framed | R-15 cont. or R-21 framed
Wall | R-21 intermediate framing | Option 2
R-23 Int or R-21 Adv
Window | U-0.30 | Option 2
| Skylight U-0.50 | U-0.28
Skylight U-0.50
Ceiling | R-49 Flat | R-49 Flat
| R-38 Vault | R-38 Vault
Gas Water Heat | 0.60 EF | 0.60 EF
Electric Water Heat | 0.95 EF | 0.95 EF
Furnace | Option A | N/A central systems
94 AFUE
AC | 13 SEER | N/A central systems
Heat Pump | Option A | N/A central systems
9.5 HSPF 15 SEER
DHP | N/A zonal system | Option C
10 HSPF 14 SEER (70% DHP)
Other Electric Heat | N/A zonal system | 30% electric resistance
Duct Location | Unconditioned space | N/A
Duct Insulation | R-8 unconditioned spaces | N/A
Duct Leakage | Option 5 | N/A
6% CFA @ 50Pa
Infiltration | Option 5 | No requirement
| Prescriptive sealing | 6.0 ACH50
6.0 ACH50
Mechanical Ventilation | Option 5 | No code requirement
| Whole home mechanical ventilation | Program required, whole home mechanical ventilation
Lights and Appliances | 100% high efficacy lighting | 100% high efficacy lighting
Other | Low flow toilets and showerheads | Low flow toilets and showerheads

## 2020 Reference Home
2020 Reference Home
This table defines the characteristics of the reference homes adopted by Energy Trust of Oregon for the Residential program's EPS™ New Construction offering relative to the 2017 Oregon State Residential Energy Code (ORSC), with changes to lighting and infiltration, and auxiliary electrical energy consumption (eae) for homes with central heating. The program selected code options based on building trends and incremental costs. The reference homes provide a baseline comparison for verifiers to evaluate EPS homes. Program verifiers model the home as built and associate a User Defined Reference Homes (UDRH) file to the model. REM/Rate uses the code in the UDRH to create a reference home with the same geometric features in the same geographic location. REM/Rate then calculates end use savings for the modeled home and the reference home and provides the difference between the two.
2020 Baseline
| Central Heating | Zonal Heat | * 2017 Oregon Residential Specialty Code, Table N1101.1(2) Additional Measures – Chapter 11, page 435:
| Options 5 and A * | Options 2 and C * | https://codes.iccsafe.org/content/chapter/10141/
Components | Gas Furnace and ASHP | DHP and Electric Resistance
Slab | R-15 2' w/ perimeter break | R-15 2' w/ perimeter break
Framed Floor | R-30 | Option 2
R-38
Basement Wall | R-15 cont. or R-21 framed | R-15 cont. or R-21 framed
Wall | R-21 intermediate framing | Option 2
R-23 Int or R-21 Adv
Window | U-0.30 | Option 2
| Skylight U-0.50 | U-0.28
Skylight U-0.50
Ceiling | R-49 Flat | R-49 Flat
| R-38 Vault | R-38 Vault
Gas Water Heat | 0.60 EF | 0.60 EF
Electric Water Heat | 0.95 EF | 0.95 EF
Furnace | Option A | N/A central systems
94 AFUE
Eae matches federal maximum based on federal requirement to have ECM motors in furnaces
AC | 13 SEER | N/A central systems
Heat Pump | Option A | N/A central systems
9.5 HSPF 15 SEER
DHP | N/A zonal system | Option C
10 HSPF 14 SEER (70% DHP)
Other Electric Heat | N/A zonal system | 30% electric resistance
Duct Location | Unconditioned space | N/A
Duct Insulation | R-8 unconditioned spaces | N/A
Duct Leakage | Option 5 | N/A
6% CFA @ 50Pa
Infiltration | Option 5 | No requirement
| Prescriptive sealing | 0.35 ACH natural
4.0 ACH50
Mechanical Ventilation | Option 5 | No code requirement
| Whole home mechanical ventilation | Program required, whole home mechanical ventilation
Lights and Appliances | 100% LED lighting | 100% LED lighting
Other | Low flow toilets and showerheads | Low flow toilets and showerheads