Hillsboro | OR | 97123 | Portland-Vancouver-Hillsboro, OR-WA | Washington | Portland Metro - 3 | 4C | Portland General Electric | NW Natural Gas | 125941 | 2020 | 2017 ORSC - Updated | No | No | No Solar | No |  |  |  |  | 2020-11-19 | 66 | 86 | 114 | 23% | 5.8 | 7.1 | 10.2 | 944.05 | 78.67 | 2289 | 21800 | 2 | 3 | Single-family detached | No | Enclosed crawl space | 1121.0, 125.0 | 30.0, 59.0 | [7 empty] | 162.0, 22.0 | 0.0, 0.0 | 21.0, 21.0 | Between conditioned space and ambient, Between conditioned space and garage | 2907.0, 218.0 | 0.0, 0.0 | 23.0, 23.0 |  | 48.0, 40.0, 171.0, 28.0 | 0.33, 0.33, 0.33, 0.33 | 0.29, 0.29, 0.29, 0.29 |  |  |  | 35 | 9 |  |  | Conditioned area | 1 | 96.2 | Natural gas | AFUE | Fuel-fired air distribution heater |  | Garage or open crawl space | 1 | 0.93 | Natural gas | Instant water heater | - | - | - | - | 463.522 | 85.8375 | 59 | CFM @ 50 Pascals | 100.0, 70.0, 30.0 | Conditioned space, Conditioned space, Attic, exposed | 8.0, 8.0, 8.0 |  |  | 2.8761 | ACH @ 50 Pascals | Supply Only | 100 | 260.2386 | 138.7093 | - | 79.8055 | - | 26.4973 | - | 7.9805 | - | 9.049 | - | 8.656 | 239.77 | - | 69.08 | 1184.29
Happy Valley | OR | 97086 | Portland-Vancouver-Hillsboro, OR-WA | Clackamas | Portland Metro - 3 | 4C | Portland General Electric | NW Natural Gas | 125944 | 2020 | 2017 ORSC - Updated | No | No | No Solar | No |  |  |  |  | 2020-11-19 | 69 | 89 | 115 | 22% | 6 | 7.2 | 10.3 | 972.95 | 81.08 | 2306 | 21150 | 2 | 4 | Single-family detached | No | Enclosed crawl space | 1029.0, 586.0 | 30.0, 59.0 | [7 empty] | 154.0, 38.0 | 0.0, 1.3 | 21.0, 21.0 | Between conditioned space and ambient, Between conditioned space and garage | 2729.0, 386.0 | 0.0, 0.0 | 23.0, 23.0 |  | 68.0, 143.0, 53.0, 38.0 | 0.29, 0.29, 0.29, 0.29 | 0.3, 0.3, 0.3, 0.3 |  |  |  | 30 | 9 |  |  | Conditioned area | 1 | 96 | Natural gas | AFUE | Fuel-fired air distribution heater |  | Garage or open crawl space | 1 | 0.93 | Natural gas | Instant water heater | - | - | - | - | 466.965 | 86.475 | 64 | CFM @ 50 Pascals | 100.0, 10.0, 90.0 | Conditioned space, Conditioned space, Attic, exposed | 8.0, 8.0, 8.0 |  |  | 2.4255 | ACH @ 50 Pascals | Supply Only | 100 | 270.1929 | 161.4214 | - | 99.9859 | - | 27.5702 | - | 9.9986 | - | 9.0977 | - | 8.656 | 250.83 | - | 86.55 | 1213.19
Prineville | OR | 97754 | - | Crook | Central - 8 | 5B | Pacific Power | Cascade Natural Gas | 114344 | 2020 | 2017 ORSC - Updated | No | No | No Solar | No |  |  |  |  | 2020-11-24 | 88 | 100 | 112 | 12% | 7.2 | 8 | 9.7 | 1006.06 | 83.84 | 2059 | 20221 | 1 | 3 | Single-family detached | No | Enclosed crawl space | 2059 | 38 | [7 empty] | - | - | - | - | 1765.0, 252.0, 212.0 | 0.0, 0.0, 0.0 | 23.0, 23.0, 23.0 |  | 91.0, 88.5, 66.0, 43.200001 | 0.3, 0.3, 0.3, 0.3 | 0.25, 0.25, 0.25, 0.25 |  |  |  | 35.0, 0.0 | 9.0, 30.0 |  |  | Garage or open crawl space | 1 | 95 | Natural gas | AFUE | Fuel-fired air distribution heater |  | Garage or open crawl space | 1 | 0.62 | Natural gas | Conventional | 50 | Air conditioner | 13.5 | SEER | 555.93 | - | 92 | CFM @ 50 Pascals | 50.0, 50.0, 50.0, 50.0 | Enclosed crawl space, Enclosed crawl space, Attic, exposed, Attic, exposed | 8.0, 8.0, 8.0, 8.0 |  |  | 3.17 | ACH @ 50 Pascals | Supply Only | 100 | 399.3088 | 351.2887 | 717.0093 | 157.2718 | - | 41.1298 | 2.4471 | 15.7272 | - | 8.3007 | 27.5251 | 7.74 | 341.41 | 67.36 | 121.73 | 1195.78
Happy Valley | OR | 97086 | Portland-Vancouver-Hillsboro, OR-WA | Clackamas | Portland Metro - 3 | 4C | Portland General Electric | NW Natural Gas | 117094 | 2020 | 2017 ORSC - Updated | No | No | No Solar | No |  |  |  |  | 2020-11-24 | 93 | 116 | 151 | 19% | 8.2 | 9.6 | 13.3 | 1373.17 | 114.43 | 3452 | 32960 | 2 | 5 | Single-family detached | No | Enclosed crawl space | 1766.0, 334.0 | 30.0, 38.0 | [7 empty] | 337.5, 58.0 | 0.0, 0.0 | 21.0, 21.0 | Between conditioned space and ambient, Between conditioned space and garage | 3308.0, 580.0 | 0.0, 0.0 | 23.0, 23.0 |  | 134.0, 87.0, 41.0, 276.0 | 0.3, 0.3, 0.3, 0.3 | 0.3, 0.3, 0.3, 0.3 |  |  |  | 35 | 9 |  |  | Garage or open crawl space | 1 | 96.2 | Natural gas | AFUE | Fuel-fired air distribution heater |  | Garage or open crawl space | 1 | 0.93 | Natural gas | Instant water heater | - | - | - | - | 699.03 | 258.9 | 122 | CFM @ 50 Pascals | 25.0, 90.0, 25.0, 10.0, 10.0, 40.0 | Conditioned space, Conditioned space, Attic, exposed, Attic, exposed, Garage, Enclosed crawl space | 8.0, 8.0, 8.0, 8.0, 8.0, 8.0 |  |  | 3.2075 | ACH @ 50 Pascals | Supply Only | 100 | 451.03 | 312.7773 | - | 113.5543 | - | 46.1705 | - | 11.3554 | - | 9.17 | - | 8.656 | 423.38 | - | 98.29 | 1613.41
McMinnville | OR | 97128 | Portland-Vancouver-Hillsboro, OR-WA | Yamhill | Portland Metro - 3 | 4C | Portland General Electric | NW Natural Gas | 117743 | 2020 | 2017 ORSC - Updated | No | Yes | No Solar | No |  |  |  |  | 2020-11-24 | 58 | 77 | 101 | 22% | 5.3 | 7 | 9 | 862.3 | 71.86 | 1846 | 17850 | 1 | 3 | Single-family detached | No | Enclosed crawl space | 1846 | 38 | [7 empty] | - | - | - | - | 1826.0, 447.0 | 0.0, 0.0 | 23.0, 23.0 |  | 25.0, 42.0, 119.0, 39.0 | 0.3, 0.3, 0.3, 0.3 | 0.25, 0.25, 0.25, 0.25 |  |  |  | 32 | 11 |  |  | Conditioned area | 1 | 96.5 | Natural gas | AFUE | Fuel-fired air distribution heater |  | Garage or open crawl space | 1 | 3.4 | Electric | Heat pump | 65 | - | - | - | 504.9 | 93.5 | 44 | CFM @ 50 Pascals | 5.0, 10.0, 5.0, 95.0, 85.0 | Conditioned space, Conditioned space, Attic, exposed, Attic, under insulation, Attic, under insulation | 8.0, 8.0, 8.0, 8.0, 8.0 |  |  | 2.5 | ACH @ 50 Pascals | Supply Only | 100 | 252.2018 | 151.3773 | - | - | 673.3459 | 25.7368 | - | 2.2981 | - | 9.0998 | - | 31.7319 | 234.2 | - | 72.92 | 1102.54
McMinnville | OR | 97128 | Portland-Vancouver-Hillsboro, OR-WA | Yamhill | Portland Metro - 3 | 4C | Portland General Electric | NW Natural Gas | 117744 | 2020 | 2017 ORSC - Updated | No | Yes | No Solar | No |  |  |  |  | 2020-11-24 | 57 | 78 | 101 | 24% | 5.2 | 7 | 9.1 | 856.79 | 71.4 | 1868 | 18250 | 2 | 3 | Single-family detached | No | Enclosed crawl space | 827.0, 234.0 | 30.0, 59.0 | [7 empty] | 140.0, 39.0 | 0.0, 0.0 | 21.0, 21.0 | Between conditioned space and ambient, Between conditioned space and garage | 2364.0, 389.0 | 0.0, 0.0 | 23.0, 23.0 |  | 108.0, 20.0, 162.0, 8.0 | 0.3, 0.3, 0.3, 0.3 | 0.25, 0.25, 0.25, 0.25 |  |  |  | 32 | 11 |  |  | Garage or open crawl space | 1 | 96.5 | Natural gas | AFUE | Fuel-fired air distribution heater |  | Garage or open crawl space | 1 | 3.4 | Electric | Heat pump | 65 | - | - | - | 378.27 | 140.1 | 45 | CFM @ 50 Pascals | 40.0, 40.0, 60.0, 60.0 | Conditioned space, Conditioned space, Attic, under insulation, Attic, under insulation | 8.0, 8.0, 8.0, 8.0 |  |  | 2.4888 | ACH @ 50 Pascals | Supply Only | 100 | 240.0336 | 143.1253 | - | - | 702.9679 | 24.4918 | - | 2.3992 | - | 9.0968 | - | 31.7319 | 222.8 | - | 76.13 | 1097.03
McMinnville | OR | 97128 | Portland-Vancouver-Hillsboro, OR-WA | Yamhill | Portland Metro - 3 | 4C | Portland General Electric | NW Natural Gas | 117745 | 2020 | 2017 ORSC - Updated | No | Yes | No Solar | No |  |  |  |  | 2020-11-24 | 64 | 88 | 118 | 24% | 6 | 8.1 | 10.5 | 991.86 | 82.65 | 2399 | 22690 | 2 | 4 | Single-family detached | No | Enclosed crawl space | 958.0, 332.0 | 30.0, 38.0 | [7 empty] | 185.0, 36.0 | 0.0, 0.0 | 21.0, 21.0 | Between conditioned space and ambient, Between conditioned space and garage | 2676.0, 368.0 | 0.0, 0.0 | 23.0, 23.0 |  | 10.0, 88.0, 28.0, 182.0 | 0.3, 0.3, 0.3, 0.3 | 0.25, 0.25, 0.25, 0.25 |  |  |  | 32 | 11 |  |  | Conditioned area | 1 | 96.5 | Natural gas | AFUE | Fuel-fired air distribution heater |  | Garage or open crawl space | 1 | 3.4 | Electric | Heat pump | 65 | - | - | - | 455.22 | 84.3 | 47 | CFM @ 50 Pascals | 5.0, 10.0, 10.0, 95.0, 80.0 | Conditioned space, Conditioned space, Attic, exposed, Attic, under insulation, Attic, under insulation | 8.0, 8.0, 8.0, 8.0, 8.0 |  |  | 2.5624 | ACH @ 50 Pascals | Supply Only | 100 | 275.0049 | 166.524 | - | - | 825.3497 | 28.0688 | - | 2.8169 | - | 9.1038 | - | 31.7319 | 255.53 | - | 89.39 | 1232.1
Happy Valley | OR | 97086 | Portland-Vancouver-Hillsboro, OR-WA | Clackamas | Portland Metro - 3 | 4C | Portland General Electric | NW Natural Gas | 117790 | 2020 | 2017 ORSC - Updated | No | No | No Solar | No |  |  |  |  | 2020-11-24 | 46 | 71 | 109 | 30% | 4.2 | 5.5 | 9.4 | 803.22 | 66.94 | 1521 | 14800 | 2 | 3 | Townhouse, end unit | No | Enclosed crawl space | 246.0, 637.0 | 30.0, 38.0 | [7 empty] | 290.0, 31.0 | 0.0, 0.0 | 21.0, 21.0 | Between conditioned space and ambient, Between conditioned space and garage | 2100.0, 826.0, 310.0 | 0.0, 0.0, 0.0 | 21.0, 21.0, 21.0 |  | 101.0, 61.0, 79.0 | 0.3, 0.3, 0.3 | 0.29, 0.29, 0.29 |  |  |  | 35 | 9 |  |  | Attic | 1 | 11 | Electric | HSPF | Air-source heat pump |  | Garage or open crawl space | 1 | 0.96 | Natural gas | Instant water heater | - | Air-source heat pump | 20 | SEER | 154.103 | 28.5375 | 51 | CFM @ 50 Pascals | 100.0, 100.0 | Attic, exposed, Attic, exposed | 8.0, 8.0 |  |  | 2.93 | ACH @ 50 Pascals | Exhaust Only | 100 | - | 1955.616 | 362.301 | 76.3299 | - | 6.6745 | 1.2365 | 7.633 | - | 31.6644 | 31.6645 | 8.6564 | 211.34 | 39.15 | 66.07 | 1043.46
Tigard | OR | 97223 | Portland-Vancouver-Hillsboro, OR-WA | Washington | Portland Metro - 3 | 4C | Portland General Electric | NW Natural Gas | 119297 | 2020 | 2017 ORSC - Updated | No | No | No Solar | No |  |  |  |  | 2020-11-24 | 85 | 104 | 139 | 18% | 7.9 | 9.1 | 12.3 | 1348.9 | 112.41 | 3075 | 27937 | 2 | 5 | Single-family detached | No | Enclosed crawl space | 1343.0, 446.0, 30.0 | 38.0, 38.0, 38.0 | [7 empty] | 125.0, 41.0 | 0.0, 0.0 | 21.0, 21.0 | Between conditioned space and ambient, Between conditioned space and garage | 2727.0, 369.0 | 0.0, 0.0 | 23.0, 23.0 |  | 111.0, 220.0, 35.0, 53.0 | 0.29, 0.29, 0.29, 0.29 | 0.3, 0.3, 0.3, 0.3 |  |  |  | 35 | 9 |  |  | Garage or open crawl space | 1 | 96.2 | Natural gas | AFUE | Fuel-fired air distribution heater |  | Garage or open crawl space | 1 | 0.82 | Natural gas | Instant water heater | - | Air conditioner | 13 | SEER | 622.6876 | 115.3125 | 144 | CFM @ 50 Pascals | 50.0, 50.0, 40.0, 40.0, 10.0, 10.0 | Enclosed crawl space, Enclosed crawl space, Attic, exposed, Attic, exposed, Conditioned space, Conditioned space | 8.0, 8.0, 8.0, 8.0, 0.0, 0.0 |  |  | 1.98 | ACH @ 50 Pascals | Supply Only | 100 | 329.3641 | 289.627 | 1099.05 | 125.7846 | - | 33.9249 | 3.751 | 12.5785 | - | 9.3089 | 31.6645 | 8.6564 | 315.8 | 118.77 | 108.88 | 1589.14
Portland | OR | 97229 | Portland-Vancouver-Hillsboro, OR-WA | Multnomah | Portland Metro - 3 | 4C | Portland General Electric | NW Natural Gas | 119797 | 2020 | 2017 ORSC - Updated | No | No | No Solar | No |  |  |  |  | 2020-11-24 | 90 | 114 | 144 | 20% | 7.8 | 9.3 | 12.7 | 1303.82 | 108.65 | 3229 | 32080 | 2 | 5 | Single-family detached | No | Enclosed crawl space | 1766.0, 334.0 | 38.0, 38.0 | [7 empty] | 337.5, 58.0 | 0.0, 0.0 | 21.0, 21.0 | Between conditioned space and ambient, Between conditioned space and garage | 3308.0, 580.0 | 0.0, 0.0 | 23.0, 23.0 |  | 41.0, 276.0, 87.0, 134.0 | 0.32, 0.3, 0.35, 0.3 | 0.29, 0.29, 0.29, 0.29 |  |  |  | 35 | 9 |  |  | Attic | 1 | 96.2 | Natural gas | AFUE | Fuel-fired air distribution heater |  | Garage or open crawl space | 1 | 0.93 | Natural gas | Instant water heater | - | - | - | - | 653.873 | 242.175 | 90 | CFM @ 50 Pascals | 45.0, 10.0, 55.0, 90.0 | Conditioned space, Conditioned space, Attic, exposed, Attic, exposed | 8.0, 8.0, 8.0, 8.0 |  |  | 3.5349 | ACH @ 50 Pascals | Supply Only | 100 | 439.2559 | 250.9743 | - | 114.1856 | - | 44.7822 | - | 11.4186 | - | 9.078 | - | 8.656 | 406.53 | - | 98.84 | 1544.06
Beaverton | OR | 97007 | Portland-Vancouver-Hillsboro, OR-WA | Washington | Portland Metro - 3 | 4C | Portland General Electric | NW Natural Gas | 119811 | 2020 | 2017 ORSC - Updated | No | No | No Solar | No |  |  |  |  | 2020-11-24 | 78 | 98 | 135 | 17% | 7.2 | 9.1 | 12 | 1206.18 | 100.51 | 2952 | 27479 | 3 | 5 | Single-family detached | No | More than one type | 183.0, 616.0, 280.0, 361.0 | 30.0, 30.0, 30.0, 30.0 | [7 empty] | 216.0, 19.0, 28.0 | 0.0, 0.0, 0.0 | 21.0, 21.0, 21.0 | Between conditioned space and ambient, Between conditioned space and garage, Between conditioned space and enclosed crawl | 3130.0, 353.0, 255.0 | 0.0, 0.0, 0.0 | 21.0, 21.0, 21.0 |  | 53.5, 24.0, 154.0, 20.0 | 0.3, 0.3, 0.3, 0.3 | 0.3, 0.3, 0.3, 0.3 |  |  |  | 30 | 9 |  |  | Attic | 1 | 92.1 | Natural gas | AFUE | Fuel-fired air distribution heater |  | Garage or open crawl space | 1 | 3.51 | Electric | Heat pump | 65 | - | - | - | 597.8 | 110.7 | 72 | CFM @ 50 Pascals | 50.0, 100.0, 50.0 | Attic, exposed, Attic, exposed, Conditioned space | 8.0, 8.0, 0.0 |  |  | 2.96 | ACH @ 50 Pascals | Supply Only | 100 | 371.4918 | 435.5252 | - | - | 921.5703 | 38.6356 | - | 3.1453 | - | 9.5239 | - | 31.7319 | 367.96 | - | 99.81 | 1446.42
Salem | OR | 97305 | Salem, OR | Marion | Mid-Willamette - 4 | 4C | Portland General Electric | NW Natural Gas | 121841 | 2020 | 2017 ORSC - Updated | No | No | No Solar | No |  |  |  |  | 2020-11-24 | 44 | 56 | 92 | 17% | 4.4 | 5.6 | 8.3 | 804.68 | 67.06 | 1558 | 13304 | 2 | 3 | Single-family detached | No | Enclosed crawl space | 78.0, 684.0, 341.0 | 30.0, 30.0, 30.0 | [7 empty] | 89.0, 18.0 | 0.0, 0.0 | 21.0, 21.0 | Between conditioned space and ambient, Between conditioned space and garage | 1705.0, 141.0 | 0.0, 0.0 | 21.0, 21.0 |  | 85.5, 20.5, 32.0, 6.0 | 0.3, 0.3, 0.3, 0.3 | 0.3, 0.3, 0.3, 0.3 |  |  |  | 30 | 9 |  |  | Attic | 1 | 96.2 | Natural gas | AFUE | Fuel-fired air distribution heater |  | Garage or open crawl space | 1 | 2.9 | Electric | Heat pump | 65 | - | - | - | 315.495 | 58.425 | 96 | CFM @ 50 Pascals | 50.0, 100.0, 50.0 | Attic, exposed, Attic, exposed, Conditioned space | 8.0, 8.0, 0.0 |  |  | 3.13 | ACH @ 50 Pascals | Supply Only | 100 | 208.1173 | 158.4688 | - | - | 810.6396 | 21.3526 | - | 2.7667 | - | 9.2212 | - | 31.7319 | 196.9 | - | 87.79 | 1044.92
Happy Valley | OR | 97086 | Portland-Vancouver-Hillsboro, OR-WA | Clackamas | Portland Metro - 3 | 4C | Portland General Electric | NW Natural Gas | 121884 | 2020 | 2017 ORSC - Updated | No | No | No Solar | No |  |  |  |  | 2020-11-24 | 74 | 94 | 120 | 22% | 6.6 | 7.9 | 10.7 | 1081.25 | 90.1 | 2479 | 23640 | 2 | 4 | Single-family detached | No | Enclosed crawl space | 1012.0, 463.0 | 30.0, 59.0 | [7 empty] | 162.0, 41.0 | 0.0, 0.0 | 21.0, 21.0 | Between conditioned space and ambient, Between conditioned space and garage | 2869.0, 410.0 | 0.0, 0.0 | 23.0, 23.0 |  | 110.0, 129.0, 64.0, 44.0 | 0.32, 0.32, 0.32, 0.32 | 0.3, 0.3, 0.3, 0.3 |  |  |  | 35 | 9 |  |  | Conditioned area | 1 | 96.2 | Natural gas | AFUE | Fuel-fired air distribution heater |  | Garage or open crawl space | 1 | 0.93 | Natural gas | Instant water heater | - | Air conditioner | 14 | SEER | 386 | 76 | 76 | CFM @ 50 Pascals | 100.0, 50.0, 50.0 | Conditioned space, Conditioned space, Attic, exposed | 8.0, 8.0, 8.0 |  |  | 2.6371 | ACH @ 50 Pascals | Supply Only | 100 | 287.6487 | 168.6827 | 654.2071 | 100.6757 | - | 29.3406 | 2.2328 | 10.0676 | - | 9.0894 | 31.6645 | 8.656 | 266.69 | 70.7 | 87.14 | 1321.49
Hillsboro | OR | 97123 | Portland-Vancouver-Hillsboro, OR-WA | Washington | Portland Metro - 3 | 4C | Portland General Electric | NW Natural Gas | 121889 | 2020 | 2017 ORSC - Updated | No | Yes | No Solar | No |  |  |  |  | 2020-11-24 | 73 | 92 | 110 | 20% | 6.2 | 7.4 | 9.8 | 1022.29 | 85.19 | 2141 | 20810 | 1 | 3 | Single-family detached | No | Enclosed crawl space | 2141 | 30 | [7 empty] | - | - | - | - | 2295.0, 457.0 | 0.0, 0.0 | 23.0, 23.0 |  | 47.0, 67.0, 159.0, 138.0 | 0.3, 0.3, 0.3, 0.3 | 0.28, 0.28, 0.28, 0.28 |  |  |  | 30 | 9 |  |  | Garage or open crawl space | 1 | 96 | Natural gas | AFUE | Fuel-fired air distribution heater |  | Garage or open crawl space | 1 | 0.94 | Natural gas | Instant water heater | - | Air conditioner | 14 | SEER | 578.07 | 214.1 | 106 | CFM @ 50 Pascals | 100.0, 95.0, 5.0 | Attic, under insulation, Attic, under insulation, Garage | 8.0, 8.0, 8.0 |  |  | 2.742 | ACH @ 50 Pascals | Exhaust Only | 100 | 371.0664 | 180.0608 | 524.6191 | 75.9237 | - | 37.7212 | 1.7905 | 7.5924 | - | 9.0127 | 31.6645 | 8.656 | 339.97 | 56.7 | 65.72 | 1262.53
Hillsboro | OR | 97123 | Portland-Vancouver-Hillsboro, OR-WA | Washington | Portland Metro - 3 | 4C | Portland General Electric | NW Natural Gas | 121890 | 2020 | 2017 ORSC - Updated | No | Yes | No Solar | No |  |  |  |  | 2020-11-24 | 64 | 83 | 106 | 22% | 5.7 | 6.9 | 9.5 | 937.08 | 78.09 | 2010 | 19800 | 1 | 4 | Single-family detached | No | Enclosed crawl space | 2010 | 30 | [7 empty] | - | - | - | - | 1647.0, 444.0 | 0.0, 0.0 | 23.0, 23.0 |  | 30.0, 138.0, 55.0, 50.0 | 0.3, 0.3, 0.3, 0.3 | 0.27, 0.27, 0.27, 0.27 |  |  |  | 35 | 9 |  |  | Garage or open crawl space | 1 | 96 | Natural gas | AFUE | Fuel-fired air distribution heater |  | Garage or open crawl space | 1 | 0.94 | Natural gas | Instant water heater | - | Air conditioner | 14 | SEER | 542.7 | 100.5 | 55 | CFM @ 50 Pascals | 25.0, 5.0, 80.0, 50.0, 15.0, 25.0 | Conditioned space, Conditioned space, Attic, exposed, Attic, under insulation, Attic, under insulation, Enclosed crawl space | 8.0, 8.0, 8.0, 8.0, 8.0, 8.0 |  |  | 3.0333 | ACH @ 50 Pascals | Exhaust Only | 100 | 253.3112 | 132.034 | 558.8306 | 91.8428 | - | 25.7818 | 1.9073 | 9.1843 | - | 9.0401 | 31.6645 | 8.656 | 233.07 | 60.39 | 79.5 | 1177.32
Clackamas | OR | 97015 | Portland-Vancouver-Hillsboro, OR-WA | Clackamas | Portland Metro - 3 | 4C | Portland General Electric | NW Natural Gas | 121893 | 2020 | 2017 ORSC - Updated | No | No | No Solar | No |  |  |  |  | 2020-11-24 | 73 | 87 | 116 | 16% | 6.3 | 7.2 | 10.3 | 1020.32 | 85.03 | 2325 | 21950 | 2 | 6 | Single-family detached | No | Enclosed crawl space | 850.0, 230.0 | 30.0, 38.0 | [7 empty] | 156.0, 37.0 | 0.0, 0.0 | 21.0, 21.0 | Between conditioned space and ambient, Between conditioned space and garage | 2045.0, 280.0 | 0.0, 0.0 | 21.0, 21.0 |  | 20.0, 93.0, 192.0, 20.0 | 0.3, 0.3, 0.3, 0.3 | 0.28, 0.28, 0.28, 0.28 |  |  |  | 30 | 9 |  |  | Garage or open crawl space | 1 | 96.1 | Natural gas | AFUE | Fuel-fired air distribution heater |  | Garage or open crawl space | 1 | 0.93 | Natural gas | Instant water heater | - | - | - | - | 470.813 | 87.1875 | 63 | CFM @ 50 Pascals | 20.0, 30.0, 40.0, 70.0, 40.0 | Conditioned space, Conditioned space, Attic, exposed, Attic, exposed, Enclosed crawl space | 8.0, 8.0, 8.0, 8.0, 8.0 |  |  | 3.38 | ACH @ 50 Pascals | Exhaust Only | 100 | 265.9366 | 292.1112 | - | 128.7447 | - | 27.5906 | - | 12.8745 | - | 9.4696 | - | 8.656 | 261.27 | - | 111.44 | 1260.56
Hillsboro | OR | 97123 | Portland-Vancouver-Hillsboro, OR-WA | Washington | Portland Metro - 3 | 4C | Portland General Electric | NW Natural Gas | 121954 | 2020 | 2017 ORSC - Updated | No | No | No Solar | No |  |  |  |  | 2020-11-24 | 48 | 65 | 105 | 22% | 4.1 | 5 | 8.9 | 680.85 | 56.74 | 1288 | 12400 | 2 | 2 | Townhouse, inside unit | No | Enclosed crawl space | 674 | 30 | [7 empty] | 88.0, 128.0 | 0.0, 0.0 | 21.0, 21.0 | Between conditioned space and ambient, Between cond and another cond unit (adiabatic) | 880.0, 1280.0 | 0.0, 0.0 | 23.0, 23.0 |  | 76.0, 112.0 | 0.3, 0.3 | 0.3, 0.3 |  |  |  | 30 | 9 |  |  | Conditioned area | 2 | 9.3 | Electric | HSPF | Air-source heat pump |  | Conditioned area | 1 | 0.93 | Natural gas | Instant water heater | - | Air-source heat pump | 16 | SEER | 116.438 | 21.5625 | 53 | CFM @ 50 Pascals | 80.0, 100.0, 20.0 | Attic, under insulation, Attic, under insulation, Conditioned space | 8.0, 8.0, 8.0 |  |  | 2.95 | ACH @ 50 Pascals | Exhaust Only | 100 | - | 1450.4031 | 348.7529 | 61.1539 | - | 4.9502 | 1.1903 | 6.1154 | - | 31.6644 | 31.6645 | 8.6564 | 156.74 | 37.69 | 52.94 | 921.09
Cornelius | OR | 97113 | Portland-Vancouver-Hillsboro, OR-WA | Washington | Portland Metro - 3 | 4C | Portland General Electric | NW Natural Gas | 121994 | 2020 | 2017 ORSC - Updated | No | No | No Solar | No |  |  |  |  | 2020-11-24 | 55 | 69 | 98 | 16% | 5.1 | 6.5 | 8.8 | 835.04 | 69.59 | 1753 | 15791 | 2 | 4 | Single-family detached | No | Enclosed crawl space | 30.0, 692.0, 417.0 | 30.0, 30.0, 30.0 | [7 empty] | 86.0, 34.0 | 0.0, 0.0 | 21.0, 21.0 | Between conditioned space and ambient, Between conditioned space and garage | 1956.0, 310.0 | 0.0, 0.0 | 21.0, 21.0 |  | 7.5, 81.0, 8.0, 45.0, 16.0, 28.0 | 0.3, 0.3, 0.3, 0.3, 0.3, 0.3 | 0.3, 0.3, 0.3, 0.3, 0.3, 0.3 |  |  |  | 30 | 9 |  |  | Conditioned area | 1 | 96.1 | Natural gas | AFUE | Fuel-fired air distribution heater |  | Garage or open crawl space | 1 | 2.9 | Electric | Heat pump | 65 | - | - | - | 354.983 | 65.7375 | 69 | CFM @ 50 Pascals | 50.0, 100.0, 50.0 | Attic, exposed, Attic, exposed, Conditioned space | 8.0, 8.0, 0.0 |  |  | 3.23 | ACH @ 50 Pascals | Exhaust Only | 100 | 222.0695 | 235.3794 | - | - | 906.9196 | 23.0103 | - | 3.0953 | - | 9.4419 | - | 31.7319 | 217.26 | - | 98.22 | 1075.28
Salem | OR | 97305 | Salem, OR | Marion | Mid-Willamette - 4 | 4C | Portland General Electric | NW Natural Gas | 122036 | 2020 | 2017 ORSC - Updated | No | No | No Solar | No |  |  |  |  | 2020-11-24 | 47 | 58 | 93 | 14% | 4.6 | 5.7 | 8.4 | 823.94 | 68.66 | 1610 | 14651 | 1 | 3 | Single-family detached | No | Enclosed crawl space | 1610 | 30 | [7 empty] | - | - | - | - | 1477.0, 309.0 | 0.0, 0.0 | 21.0, 21.0 |  | 25.0, 22.0, 90.0, 25.0 | 0.3, 0.3, 0.3, 0.3 | 0.3, 0.3, 0.3, 0.3 |  |  |  | 30 | 9 |  |  | Attic | 1 | 92.1 | Natural gas | AFUE | Fuel-fired air distribution heater |  | Garage or open crawl space | 1 | 3.51 | Electric | Heat pump | 65 | - | - | - | 434.7 | 80.5 | 104 | CFM @ 50 Pascals | 50.0, 100.0, 50.0 | Attic, exposed, Attic, exposed, Conditioned space | 8.0, 8.0, 0.0 |  |  | 3.84 | ACH @ 50 Pascals | Supply Only | 100 | 241.8982 | 195.1303 | - | - | 623.801 | 24.8558 | - | 2.129 | - | 9.2549 | - | 31.7319 | 230.04 | - | 67.56 | 1064.18
Salem | OR | 97305 | Salem, OR | Marion | Mid-Willamette - 4 | 4C | Portland General Electric | NW Natural Gas | 122037 | 2020 | 2017 ORSC - Updated | No | No | No Solar | No |  |  |  |  | 2020-11-24 | 49 | 60 | 93 | 13% | 4.9 | 6.1 | 8.4 | 889.18 | 74.1 | 1610 | 14651 | 1 | 3 | Single-family detached | No | Enclosed crawl space | 1610 | 30 | [7 empty] | - | - | - | - | 1477.0, 309.0 | 0.0, 0.0 | 21.0, 21.0 |  | 25.0, 22.0, 90.0, 25.0 | 0.3, 0.3, 0.3, 0.3 | 0.3, 0.3, 0.3, 0.3 |  |  |  | 30 | 9 |  |  | Attic | 1 | 92.1 | Natural gas | AFUE | Fuel-fired air distribution heater |  | Garage or open crawl space | 1 | 3.51 | Electric | Heat pump | 65 | Air conditioner | 13 | SEER | 434.7 | 80.5 | 99 | CFM @ 50 Pascals | 50.0, 100.0, 50.0 | Attic, exposed, Attic, exposed, Conditioned space | 8.0, 8.0, 0.0 |  |  | 4.07 | ACH @ 50 Pascals | Supply Only | 100 | 246.5874 | 192.1407 | 569.1579 | - | 623.801 | 25.3145 | 1.9425 | 2.129 | - | 9.2345 | 31.6646 | 31.7319 | 233.77 | 61.51 | 67.56 | 1129.42
Happy Valley | OR | 97086 | Portland-Vancouver-Hillsboro, OR-WA | Clackamas | Portland Metro - 3 | 4C | Portland General Electric | NW Natural Gas | 122056 | 2020 | 2017 ORSC - Updated | No | No | No Solar | No |  |  |  |  | 2020-11-24 | 73 | 93 | 133 | 19% | 6.8 | 8.7 | 11.8 | 1147.13 | 95.59 | 2886 | 26246 | 3 | 4 | Single-family detached | No | Enclosed crawl space | 951.0, 489.0 | 30.0, 30.0 | [7 empty] | 114.0, 46.0 | 0.0, 0.0 | 21.0, 21.0 | Between conditioned space and ambient, Between conditioned space and garage | 3149.0, 419.0 | 0.0, 0.0 | 21.0, 21.0 |  | 7.5, 70.0, 24.0, 70.0, 20.0, 50.0 | 0.3, 0.3, 0.3, 0.3, 0.3, 0.3 | 0.3, 0.3, 0.3, 0.3, 0.3, 0.3 |  |  |  | 30 | 9 |  |  | Attic | 1 | 96.2 | Natural gas | AFUE | Fuel-fired air distribution heater |  | Garage or open crawl space | 1 | 2.9 | Electric | Heat pump | 65 | - | - | - | 584.4 | 108.2 | 103 | CFM @ 50 Pascals | 50.0, 100.0, 50.0 | Attic, exposed, Attic, exposed, Conditioned space | 8.0, 8.0, 0.0 |  |  | 2.33 | ACH @ 50 Pascals | Supply Only | 100 | 334.4024 | 204.3309 | - | - | 961.3227 | 34.1376 | - | 3.281 | - | 9.1084 | - | 31.7319 | 310.94 | - | 104.11 | 1387.37
Happy Valley | OR | 97086 | Portland-Vancouver-Hillsboro, OR-WA | Clackamas | Portland Metro - 3 | 4C | Portland General Electric | NW Natural Gas | 122057 | 2020 | 2017 ORSC - Updated | No | No | No Solar | No |  |  |  |  | 2020-11-24 | 40 | 51 | 93 | 18% | 4.2 | 5.3 | 8.4 | 767.02 | 63.92 | 1602 | 14336 | 2 | 3 | Townhouse, end unit | No | Enclosed crawl space | 16.0, 679.0, 225.0 | 30.0, 30.0, 30.0 | [7 empty] | 71.0, 27.0, 28.0 | 0.0, 0.0, 0.0 | 21.0, 21.0, 0.0 | Between conditioned space and ambient, Between conditioned space and garage, Between cond and another cond unit (adiabatic) | 1409.0, 246.0, 600.0 | 0.0, 0.0, 0.0 | 21.0, 21.0, 11.0 |  | 6.0, 56.0, 15.0, 25.299999, 32.0, 12.0 | 0.3, 0.3, 0.3, 0.3, 0.3, 0.3 | 0.3, 0.3, 0.3, 0.3, 0.3, 0.3 |  |  |  | 30 | 9 |  |  | Attic | 1 | 96.2 | Natural gas | AFUE | Fuel-fired air distribution heater |  | Garage or open crawl space | 1 | 2.9 | Electric | Heat pump | 65 | - | - | - | 324.405 | 60.075 | 74 | CFM @ 50 Pascals | 50.0, 100.0, 50.0 | Attic, exposed, Attic, exposed, Conditioned space | 8.0, 8.0, 0.0 |  |  | 3.47 | ACH @ 50 Pascals | Supply Only | 100 | 167.1781 | 131.4427 | - | - | 766.777 | 17.1664 | - | 2.617 | - | 9.2397 | - | 31.7319 | 158.61 | - | 83.04 | 1007.26
Happy Valley | OR | 97086 | Portland-Vancouver-Hillsboro, OR-WA | Clackamas | Portland Metro - 3 | 4C | Portland General Electric | NW Natural Gas | 122058 | 2020 | 2017 ORSC - Updated | No | No | No Solar | No |  |  |  |  | 2020-11-24 | 40 | 51 | 93 | 17% | 4.2 | 5.3 | 8.4 | 770.67 | 64.22 | 1602 | 14336 | 2 | 3 | Townhouse, end unit | No | Enclosed crawl space | 16.0, 679.0, 225.0 | 30.0, 30.0, 30.0 | [7 empty] | 71.0, 27.0, 28.0 | 0.0, 0.0, 0.0 | 21.0, 21.0, 0.0 | Between conditioned space and ambient, Between conditioned space and garage, Between cond and another cond unit (adiabatic) | 1409.0, 246.0, 600.0 | 0.0, 0.0, 0.0 | 21.0, 21.0, 11.0 |  | 6.0, 56.0, 15.0, 25.299999, 32.0, 12.0 | 0.3, 0.3, 0.3, 0.3, 0.3, 0.3 | 0.3, 0.3, 0.3, 0.3, 0.3, 0.3 |  |  |  | 30 | 9 |  |  | Attic | 1 | 96.2 | Natural gas | AFUE | Fuel-fired air distribution heater |  | Garage or open crawl space | 1 | 2.9 | Electric | Heat pump | 65 | - | - | - | 324.405 | 60.075 | 88 | CFM @ 50 Pascals | 50.0, 100.0, 50.0 | Attic, exposed, Attic, exposed, Conditioned space | 8.0, 8.0, 0.0 |  |  | 3.59 | ACH @ 50 Pascals | Supply Only | 100 | 170.5187 | 138.5129 | - | - | 766.777 | 17.5246 | - | 2.617 | - | 9.2591 | - | 31.7319 | 162.26 | - | 83.04 | 1010.91
Happy Valley | OR | 97086 | Portland-Vancouver-Hillsboro, OR-WA | Clackamas | Portland Metro - 3 | 4C | Portland General Electric | NW Natural Gas | 122059 | 2020 | 2017 ORSC - Updated | No | No | No Solar | No |  |  |  |  | 2020-11-24 | 42 | 53 | 93 | 17% | 4.5 | 5.6 | 8.4 | 826.48 | 68.87 | 1602 | 14336 | 2 | 3 | Townhouse, end unit | No | Enclosed crawl space | 16.0, 679.0, 225.0 | 30.0, 30.0, 30.0 | [7 empty] | 71.0, 27.0, 28.0 | 0.0, 0.0, 0.0 | 21.0, 21.0, 0.0 | Between conditioned space and ambient, Between conditioned space and garage, Between cond and another cond unit (adiabatic) | 1409.0, 246.0, 600.0 | 0.0, 0.0, 0.0 | 21.0, 21.0, 11.0 |  | 6.0, 56.0, 15.0, 25.299999, 32.0, 12.0 | 0.3, 0.3, 0.3, 0.3, 0.3, 0.3 | 0.3, 0.3, 0.3, 0.3, 0.3, 0.3 |  |  |  | 30 | 9 |  |  | Attic | 1 | 96.2 | Natural gas | AFUE | Fuel-fired air distribution heater |  | Garage or open crawl space | 1 | 2.9 | Electric | Heat pump | 65 | Air conditioner | 13 | SEER | 324.405 | 60.075 | 82 | CFM @ 50 Pascals | 50.0, 100.0, 50.0 | Attic, exposed, Attic, exposed, Conditioned space | 8.0, 8.0, 0.0 |  |  | 3.46 | ACH @ 50 Pascals | Supply Only | 100 | 171.8068 | 135.4896 | 509.1582 | - | 766.777 | 17.6431 | 1.7377 | 2.617 | - | 9.2415 | 31.6645 | 31.7319 | 163.05 | 55.02 | 83.04 | 1066.72
Happy Valley | OR | 97086 | Portland-Vancouver-Hillsboro, OR-WA | Clackamas | Portland Metro - 3 | 4C | Portland General Electric | NW Natural Gas | 122060 | 2020 | 2017 ORSC - Updated | No | No | No Solar | No |  |  |  |  | 2020-11-24 | 41 | 52 | 93 | 17% | 4.2 | 5.4 | 8.4 | 775.59 | 64.63 | 1602 | 14336 | 2 | 3 | Townhouse, end unit | No | Enclosed crawl space | 16.0, 679.0, 225.0 | 30.0, 30.0, 30.0 | [7 empty] | 71.0, 27.0, 28.0 | 0.0, 0.0, 0.0 | 21.0, 21.0, 0.0 | Between conditioned space and ambient, Between conditioned space and garage, Between cond and another cond unit (adiabatic) | 1409.0, 246.0, 600.0 | 0.0, 0.0, 0.0 | 21.0, 21.0, 11.0 |  | 6.0, 56.0, 15.0, 25.299999, 32.0, 12.0 | 0.3, 0.3, 0.3, 0.3, 0.3, 0.3 | 0.3, 0.3, 0.3, 0.3, 0.3, 0.3 |  |  |  | 30 | 9 |  |  | Attic | 1 | 96.2 | Natural gas | AFUE | Fuel-fired air distribution heater |  | Garage or open crawl space | 1 | 2.9 | Electric | Heat pump | 65 | - | - | - | 324.405 | 60.075 | 104 | CFM @ 50 Pascals | 50.0, 100.0, 50.0 | Attic, exposed, Attic, exposed, Conditioned space | 8.0, 8.0, 0.0 |  |  | 3.47 | ACH @ 50 Pascals | Supply Only | 100 | 175.2065 | 146.5275 | - | - | 766.777 | 18.0207 | - | 2.617 | - | 9.277 | - | 31.7319 | 167.18 | - | 83.04 | 1015.83
Happy Valley | OR | 97086 | Portland-Vancouver-Hillsboro, OR-WA | Clackamas | Portland Metro - 3 | 4C | Portland General Electric | NW Natural Gas | 122061 | 2020 | 2017 ORSC - Updated | No | No | No Solar | No |  |  |  |  | 2020-11-24 | 42 | 53 | 93 | 16% | 4.5 | 5.7 | 8.4 | 837.46 | 69.79 | 1602 | 14336 | 2 | 3 | Townhouse, end unit | No | Enclosed crawl space | 16.0, 679.0, 225.0 | 30.0, 30.0, 30.0 | [7 empty] | 71.0, 27.0, 28.0 | 0.0, 0.0, 0.0 | 21.0, 21.0, 0.0 | Between conditioned space and ambient, Between conditioned space and garage, Between cond and another cond unit (adiabatic) | 1409.0, 246.0, 600.0 | 0.0, 0.0, 0.0 | 21.0, 21.0, 11.0 |  | 6.0, 56.0, 15.0, 25.299999, 32.0, 12.0 | 0.3, 0.3, 0.3, 0.3, 0.3, 0.3 | 0.3, 0.3, 0.3, 0.3, 0.3, 0.3 |  |  |  | 30 | 9 |  |  | Attic | 1 | 92.1 | Natural gas | AFUE | Fuel-fired air distribution heater |  | Garage or open crawl space | 1 | 2.9 | Electric | Heat pump | 65 | Air conditioner | 13 | SEER | 324.405 | 60.075 | 81 | CFM @ 50 Pascals | 50.0, 100.0, 50.0 | Attic, exposed, Attic, exposed, Conditioned space | 8.0, 8.0, 0.0 |  |  | 3.25 | ACH @ 50 Pascals | Supply Only | 100 | 173.7876 | 147.926 | 582.4754 | - | 766.777 | 17.8836 | 1.988 | 2.617 | - | 9.288 | 31.6645 | 31.7319 | 166.1 | 62.95 | 83.04 | 1077.7
Happy Valley | OR | 97086 | Portland-Vancouver-Hillsboro, OR-WA | Clackamas | Portland Metro - 3 | 4C | Portland General Electric | NW Natural Gas | 122062 | 2020 | 2017 ORSC - Updated | No | No | No Solar | No |  |  |  |  | 2020-11-24 | 43 | 53 | 93 | 15% | 4.6 | 5.7 | 8.4 | 844.6 | 70.38 | 1602 | 14336 | 2 | 3 | Townhouse, end unit | No | Enclosed crawl space | 16.0, 679.0, 225.0 | 30.0, 30.0, 30.0 | [7 empty] | 71.0, 27.0, 28.0 | 0.0, 0.0, 0.0 | 21.0, 21.0, 0.0 | Between conditioned space and ambient, Between conditioned space and garage, Between cond and another cond unit (adiabatic) | 1409.0, 246.0, 600.0 | 0.0, 0.0, 0.0 | 21.0, 21.0, 11.0 |  | 6.0, 56.0, 15.0, 25.299999, 32.0, 12.0 | 0.3, 0.3, 0.3, 0.3, 0.3, 0.3 | 0.3, 0.3, 0.3, 0.3, 0.3, 0.3 |  |  |  | 30 | 9 |  |  | Attic | 1 | 92.1 | Natural gas | AFUE | Fuel-fired air distribution heater |  | Garage or open crawl space | 1 | 2.9 | Electric | Heat pump | 65 | Air conditioner | 13 | SEER | 324.405 | 60.075 | 102 | CFM @ 50 Pascals | 50.0, 100.0, 50.0 | Attic, exposed, Attic, exposed, Conditioned space | 8.0, 8.0, 0.0 |  |  | 3.57 | ACH @ 50 Pascals | Supply Only | 100 | 180.0601 | 159.478 | 586.8512 | - | 766.777 | 18.5503 | 2.0029 | 2.617 | - | 9.3136 | 31.6645 | 31.7319 | 172.77 | 63.42 | 83.04 | 1084.84
Salem | OR | 97305 | Salem, OR | Marion | Mid-Willamette - 4 | 4C | Portland General Electric | NW Natural Gas | 122238 | 2020 | 2017 ORSC - Updated | No | No | No Solar | No |  |  |  |  | 2020-11-24 | 53 | 63 | 90 | 12% | 4.9 | 6 | 8.1 | 806.46 | 67.2 | 1495 | 13605 | 1 | 3 | Single-family detached | No | Enclosed crawl space | 1495 | 30 | [7 empty] | - | - | - | - | 1367.0, 330.0 | 0.0, 0.0 | 21.0, 21.0 |  | 21.0, 7.5, 83.5, 30.5 | 0.3, 0.3, 0.3, 0.3 | 0.3, 0.3, 0.3, 0.3 |  |  |  | 30 | 9 |  |  | Attic | 1 | 96.2 | Natural gas | AFUE | Fuel-fired air distribution heater |  | Garage or open crawl space | 1 | 2.9 | Electric | Heat pump | 65 | - | - | - | 403.65 | 74.75 | 88 | CFM @ 50 Pascals | 100.0, 100.0 | Attic, exposed, Attic, exposed | 8.0, 8.0 |  |  | 3.93 | ACH @ 50 Pascals | Supply Only | 100 | 214.8927 | 176.4864 | - | - | 826.0823 | 22.0916 | - | 2.8194 | - | 9.2658 | - | 31.7319 | 204.7 | - | 89.46 | 1046.7
Salem | OR | 97305 | Salem, OR | Marion | Mid-Willamette - 4 | 4C | Portland General Electric | NW Natural Gas | 122261 | 2020 | 2017 ORSC - Updated | No | No | No Solar | No |  |  |  |  | 2020-11-24 | 53 | 64 | 90 | 13% | 4.9 | 6.1 | 8.1 | 806.38 | 67.2 | 1495 | 13605 | 1 | 3 | Single-family detached | No | Enclosed crawl space | 1495 | 30 | [7 empty] | - | - | - | - | 1367.0, 330.0 | 0.0, 0.0 | 21.0, 21.0 |  | 21.0, 7.5, 83.5, 30.5 | 0.3, 0.3, 0.3, 0.3 | 0.3, 0.3, 0.3, 0.3 |  |  |  | 30 | 9 |  |  | Attic | 1 | 96.2 | Natural gas | AFUE | Fuel-fired air distribution heater |  | Garage or open crawl space | 1 | 2.9 | Electric | Heat pump | 65 | - | - | - | 403.65 | 74.75 | 92 | CFM @ 50 Pascals | 100.0, 100.0 | Attic, exposed, Attic, exposed | 8.0, 8.0 |  |  | 2.87 | ACH @ 50 Pascals | Supply Only | 100 | 214.5353 | 178.6278 | - | - | 826.0823 | 22.0632 | - | 2.8194 | - | 9.2742 | - | 31.7319 | 204.62 | - | 89.46 | 1046.62
Salem | OR | 97305 | Salem, OR | Marion | Mid-Willamette - 4 | 4C | Portland General Electric | NW Natural Gas | 122364 | 2020 | 2017 ORSC - Updated | No | No | No Solar | No |  |  |  |  | 2020-11-24 | 53 | 63 | 90 | 13% | 4.9 | 6 | 8.1 | 802.55 | 66.88 | 1495 | 13605 | 1 | 3 | Single-family detached | No | Enclosed crawl space | 1495 | 30 | [7 empty] | - | - | - | - | 1367.0, 330.0 | 0.0, 0.0 | 21.0, 21.0 |  | 21.0, 7.5, 83.5, 30.5 | 0.3, 0.3, 0.3, 0.3 | 0.3, 0.3, 0.3, 0.3 |  |  |  | 30 | 9 |  |  | Attic | 1 | 96.2 | Natural gas | AFUE | Fuel-fired air distribution heater |  | Garage or open crawl space | 1 | 2.9 | Electric | Heat pump | 65 | - | - | - | 403.65 | 74.75 | 103 | CFM @ 50 Pascals | 100.0, 100.0 | Attic, exposed, Attic, exposed | 8.0, 8.0 |  |  | 2.8 | ACH @ 50 Pascals | Supply Only | 100 | 209.3667 | 184.4858 | - | - | 826.0823 | 21.5663 | - | 2.8194 | - | 9.3102 | - | 31.7319 | 200.79 | - | 89.46 | 1042.79
Salem | OR | 97305 | Salem, OR | Marion | Mid-Willamette - 4 | 4C | Portland General Electric | NW Natural Gas | 122373 | 2020 | 2017 ORSC - Updated | No | No | No Solar | No |  |  |  |  | 2020-11-24 | 53 | 63 | 90 | 12% | 4.9 | 6 | 8.1 | 804.07 | 67.01 | 1495 | 13605 | 1 | 3 | Single-family detached | No | Enclosed crawl space | 1495 | 30 | [7 empty] | - | - | - | - | 1367.0, 330.0 | 0.0, 0.0 | 21.0, 21.0 |  | 21.0, 7.5, 83.5, 30.5 | 0.3, 0.3, 0.3, 0.3 | 0.3, 0.3, 0.3, 0.3 |  |  |  | 30 | 9 |  |  | Attic | 1 | 96.2 | Natural gas | AFUE | Fuel-fired air distribution heater |  | Garage or open crawl space | 1 | 2.9 | Electric | Heat pump | 65 | - | - | - | 403.65 | 74.75 | 101 | CFM @ 50 Pascals | 100.0, 100.0 | Attic, exposed, Attic, exposed | 8.0, 8.0 |  |  | 3.15 | ACH @ 50 Pascals | Supply Only | 100 | 211.2629 | 183.4225 | - | - | 826.0823 | 21.7523 | - | 2.8194 | - | 9.3007 | - | 31.7319 | 202.31 | - | 89.46 | 1044.31
Salem | OR | 97305 | Salem, OR | Marion | Mid-Willamette - 4 | 4C | Portland General Electric | NW Natural Gas | 122386 | 2020 | 2017 ORSC - Updated | No | No | No Solar | No |  |  |  |  | 2020-11-24 | 55 | 65 | 90 | 11% | 5.1 | 6.1 | 8.1 | 823.42 | 68.62 | 1500 | 13650 | 1 | 3 | Single-family detached | No | Enclosed crawl space | 980.0, 520.0 | 30.0, 30.0 | [7 empty] | - | - | - | - | 1281.0, 302.0 | 0.0, 0.0 | 21.0, 21.0 |  | 32.0, 25.0, 131.0, 30.0 | 0.3, 0.3, 0.3, 0.3 | 0.3, 0.3, 0.3, 0.3 |  |  |  | 30 | 9 |  |  | Conditioned area | 1 | 96.2 | Natural gas | AFUE | Fuel-fired air distribution heater |  | Garage or open crawl space | 1 | 2.9 | Electric | Heat pump | 65 | - | - | - | 405 | 75 | 119 | CFM @ 50 Pascals | 100.0, 100.0 | Attic, exposed, Attic, exposed | 8.0, 8.0 |  |  | 3.16 | ACH @ 50 Pascals | Supply Only | 100 | 228.0609 | 197.2555 | - | - | 773.7587 | 23.4793 | - | 2.6408 | - | 9.2982 | - | 31.7319 | 218.32 | - | 83.8 | 1063.66
Salem | OR | 97305 | Salem, OR | Marion | Mid-Willamette - 4 | 4C | Portland General Electric | NW Natural Gas | 122388 | 2020 | 2017 ORSC - Updated | No | No | No Solar | No |  |  |  |  | 2020-11-24 | 53 | 63 | 90 | 12% | 5 | 6 | 8.1 | 814.13 | 67.84 | 1495 | 13605 | 1 | 3 | Single-family detached | No | Enclosed crawl space | 1495 | 30 | [7 empty] | - | - | - | - | 1367.0, 330.0 | 0.0, 0.0 | 21.0, 21.0 |  | 21.0, 7.5, 83.5, 30.5 | 0.3, 0.3, 0.3, 0.3 | 0.3, 0.3, 0.3, 0.3 |  |  |  | 30 | 9 |  |  | Attic | 1 | 96.2 | Natural gas | AFUE | Fuel-fired air distribution heater |  | Garage or open crawl space | 1 | 2.9 | Electric | Heat pump | 65 | - | - | - | 403.65 | 74.75 | 114 | CFM @ 50 Pascals | 100.0, 100.0 | Attic, exposed, Attic, exposed | 8.0, 8.0 |  |  | 3.11 | ACH @ 50 Pascals | Supply Only | 100 | 212.3231 | 190.3201 | - | - | 826.0823 | 21.8819 | - | 2.8194 | - | 9.3215 | - | 31.7319 | 203.97 | - | 89.46 | 1054.37
Salem | OR | 97305 | Salem, OR | Marion | Mid-Willamette - 4 | 4C | Portland General Electric | NW Natural Gas | 122389 | 2020 | 2017 ORSC - Updated | No | No | No Solar | No |  |  |  |  | 2020-11-24 | 54 | 64 | 88 | 10% | 5 | 6 | 8 | 808.31 | 67.36 | 1440 | 13104 | 1 | 3 | Single-family detached | No | Enclosed crawl space | 966.0, 474.0 | 30.0, 30.0 | [7 empty] | - | - | - | - | 1329.0, 364.0 | 0.0, 0.0 | 21.0, 21.0 |  | 22.5, 6.0, 101.0, 58.0 | 0.3, 0.3, 0.3, 0.3 | 0.3, 0.3, 0.3, 0.3 |  |  |  | 30 | 9 |  |  | Attic | 1 | 92.1 | Natural gas | AFUE | Fuel-fired air distribution heater |  | Garage or open crawl space | 1 | 2.9 | Electric | Heat pump | 65 | - | - | - | 388.8 | 72 | 96 | CFM @ 50 Pascals | 100.0, 100.0 | Attic, exposed, Attic, exposed | 8.0, 8.0 |  |  | 3.5 | ACH @ 50 Pascals | Supply Only | 100 | 228.5963 | 199.3248 | - | - | 773.126 | 23.5399 | - | 2.6387 | - | 9.3034 | - | 31.7319 | 219 | - | 83.73 | 1048.55
Salem | OR | 97305 | Salem, OR | Marion | Mid-Willamette - 4 | 4C | Portland General Electric | NW Natural Gas | 122415 | 2020 | 2017 ORSC - Updated | No | No | No Solar | No |  |  |  |  | 2020-11-24 | 55 | 64 | 88 | 10% | 5 | 6.1 | 8 | 812.35 | 67.7 | 1440 | 13104 | 1 | 3 | Single-family detached | No | Enclosed crawl space | 966.0, 474.0 | 30.0, 30.0 | [7 empty] | - | - | - | - | 1329.0, 364.0 | 0.0, 0.0 | 21.0, 21.0 |  | 22.5, 6.0, 101.0, 58.0 | 0.3, 0.3, 0.3, 0.3 | 0.3, 0.3, 0.3, 0.3 |  |  |  | 30 | 9 |  |  | Attic | 1 | 92.1 | Natural gas | AFUE | Fuel-fired air distribution heater |  | Garage or open crawl space | 1 | 2.9 | Electric | Heat pump | 65 | - | - | - | 388.8 | 72 | 80 | CFM @ 50 Pascals | 100.0, 100.0 | Attic, exposed, Attic, exposed | 8.0, 8.0 |  |  | 3.98 | ACH @ 50 Pascals | Supply Only | 100 | 234.4506 | 189.961 | - | - | 773.126 | 24.0934 | - | 2.6387 | - | 9.2576 | - | 31.7319 | 223.05 | - | 83.73 | 1052.59
Portland | OR | 97225 | Portland-Vancouver-Hillsboro, OR-WA | Washington | Portland Metro - 3 | 4C | Portland General Electric | NW Natural Gas | 122487 | 2020 | 2017 ORSC - Updated | No | No | No Solar | No |  |  |  |  | 2020-11-24 | 105 | 118 | 150 | 10% | 9.3 | 10.1 | 13.2 | 1556.4 | 129.7 | 3427 | 33951 | 2 | 6 | Single-family detached | No | Enclosed crawl space | 93.0, 1382.0, 570.0 | 30.0, 30.0, 30.0 | [7 empty] | 140.0, 50.0 | 0.0, 0.0 | 21.0, 21.0 | Between conditioned space and ambient, Between conditioned space and garage | 3277.0, 509.0 | 0.0, 0.0 | 21.0, 21.0 |  | 44.0, 20.0, 167.0, 112.0, 6.0, 115.0, 8.0 | 0.3, 0.3, 0.3, 0.3, 0.3, 0.3, 0.3 | 0.3, 0.3, 0.3, 0.3, 0.3, 0.3, 0.3 |  |  |  | 30 | 9 |  |  | Garage or open crawl space | 1 | 96.2 | Natural gas | AFUE | Fuel-fired air distribution heater |  | Garage or open crawl space | 1 | 0.68 | Natural gas | Conventional | 75 | Air conditioner | 13 | SEER | 693.9675 | 128.5125 | 149 | CFM @ 50 Pascals | 90.0, 90.0, 5.0, 5.0, 5.0, 5.0 | Attic, exposed, Attic, exposed, Conditioned space, Conditioned space, Garage, Garage | 8.0, 8.0, 8.0, 8.0, 8.0, 8.0 |  |  | 2.47 | ACH @ 50 Pascals | Supply Only | 100 | 434.0407 | 340.3762 | 1090.666 | 177.374 | - | 44.5658 | 3.7224 | 17.7374 | - | 9.2382 | 31.7264 | 8.6564 | 411.71 | 118.1 | 153.54 | 1796.64
Salem | OR | 97305 | Salem, OR | Marion | Mid-Willamette - 4 | 4C | Portland General Electric | NW Natural Gas | 122619 | 2020 | 2017 ORSC - Updated | No | No | No Solar | No |  |  |  |  | 2020-11-24 | 61 | 73 | 99 | 12% | 5.7 | 6.9 | 8.9 | 934.39 | 77.87 | 1798 | 16362 | 1 | 4 | Single-family detached | No | Enclosed crawl space | 1102.0, 696.0 | 30.0, 30.0 | [7 empty] | - | - | - | - | 1561.0, 353.0 | 0.0, 0.0 | 21.0, 21.0 |  | 48.5, 18.0, 96.0, 68.0 | 0.3, 0.3, 0.3, 0.3 | 0.3, 0.3, 0.3, 0.3 |  |  |  | 30 | 9 |  |  | Attic | 1 | 92.1 | Natural gas | AFUE | Fuel-fired air distribution heater |  | Garage or open crawl space | 1 | 2.9 | Electric | Heat pump | 65 | - | - | - | 485.46 | 89.9 | 84 | CFM @ 50 Pascals | 100.0, 100.0 | Attic, exposed, Attic, exposed | 8.0, 8.0 |  |  | 2.5 | ACH @ 50 Pascals | Supply Only | 100 | 262.9691 | 222.8355 | - | - | 922.9075 | 27.0574 | - | 3.1499 | - | 9.2852 | - | 31.7319 | 251.23 | - | 99.95 | 1174.63
Salem | OR | 97305 | Salem, OR | Marion | Mid-Willamette - 4 | 4C | Portland General Electric | NW Natural Gas | 122620 | 2020 | 2017 ORSC - Updated | No | No | No Solar | No |  |  |  |  | 2020-11-24 | 60 | 73 | 99 | 13% | 5.6 | 7 | 8.9 | 925.24 | 77.1 | 1798 | 16362 | 1 | 4 | Single-family detached | No | Enclosed crawl space | 1102.0, 696.0 | 30.0, 30.0 | [7 empty] | - | - | - | - | 1561.0, 353.0 | 0.0, 0.0 | 21.0, 21.0 |  | 48.5, 18.0, 96.0, 68.0 | 0.3, 0.3, 0.3, 0.3 | 0.3, 0.3, 0.3, 0.3 |  |  |  | 30 | 9 |  |  | Attic | 1 | 96.2 | Natural gas | AFUE | Fuel-fired air distribution heater |  | Garage or open crawl space | 1 | 2.9 | Electric | Heat pump | 65 | - | - | - | 485.46 | 89.9 | 77 | CFM @ 50 Pascals | 100.0, 100.0 | Attic, exposed, Attic, exposed | 8.0, 8.0 |  |  | 3.2 | ACH @ 50 Pascals | Supply Only | 100 | 255.2836 | 199.5721 | - | - | 922.9075 | 26.2095 | - | 3.1499 | - | 9.2364 | - | 31.7319 | 242.08 | - | 99.95 | 1165.48
Happy Valley | OR | 97086 | Portland-Vancouver-Hillsboro, OR-WA | Clackamas | Portland Metro - 3 | 4C | Portland General Electric | NW Natural Gas | 123014 | 2020 | 2017 ORSC - Updated | No | No | No Solar | No |  |  |  |  | 2020-11-24 | 71 | 91 | 116 | 22% | 6.2 | 7.5 | 10.4 | 1007.92 | 83.99 | 2350 | 21550 | 2 | 5 | Single-family detached | No | Enclosed crawl space | 1047.0, 259.0, 11.0 | 30.0, 59.0, 38.0 | [7 empty] | 154.0, 37.0 | 0.0, 0.0 | 21.0, 21.0 | Between conditioned space and ambient, Between conditioned space and garage | 2820.0, 374.0 | 0.0, 0.0 | 23.0, 23.0 |  | 80.5, 181.5, 20.0, 37.5 | 0.32, 0.32, 0.32, 0.32 | 0.3, 0.3, 0.3, 0.3 |  |  |  | 30 | 9 |  |  | Conditioned area | 1 | 96.2 | Natural gas | AFUE | Fuel-fired air distribution heater |  | Garage or open crawl space | 1 | 0.93 | Natural gas | Instant water heater | - | - | - | - | 475.875 | 88.125 | 68 | CFM @ 50 Pascals | 100.0, 80.0, 20.0 | Conditioned space, Conditioned space, Attic, exposed | 8.0, 8.0, 8.0 |  |  | 2.46 | ACH @ 50 Pascals | Supply Only | 100 | 263.2025 | 161.4735 | - | 113.1781 | - | 26.8713 | - | 11.3178 | - | 9.1098 | - | 8.656 | 244.79 | - | 97.97 | 1248.16
Portland | OR | 97203 | Portland-Vancouver-Hillsboro, OR-WA | Multnomah | Portland Metro - 3 | 4C | Portland General Electric | NW Natural Gas | 123023 | 2020 | 2017 ORSC - Updated | No | No | No Solar | No |  |  |  |  | 2020-11-24 | 59 | 71 | 87 | 13% | 5.3 | 6.5 | 7.9 | 863.62 | 71.97 | 1409 | 12825 | 1 | 3 | Single-family detached | No | Enclosed crawl space | 1409 | 38 | [7 empty] | - | - | - | - | 1748.0, 330.0 | 0.0, 0.0 | 21.0, 21.0 |  | 25.0, 54.0, 102.0 | 0.3, 0.3, 0.3 | 0.27, 0.27, 0.27 |  |  |  | 30 | 9 |  |  | Garage or open crawl space | 1 | 96.6 | Natural gas | AFUE | Fuel-fired air distribution heater |  | Garage or open crawl space | 1 | 2.9 | Electric | Heat pump | 50 | Air conditioner | 15.1 | SEER | 380.43 | 70.45 | 73 | CFM @ 50 Pascals | 80.0, 90.0, 15.0, 5.0, 10.0 | Attic, exposed, Attic, exposed, Attic, under insulation, Garage, Garage | 8.0, 8.0, 8.0, 8.0, 8.0 |  |  | 4.2152 | ACH @ 50 Pascals | Exhaust Only | 100 | 274.2067 | 242.7434 | 350.7544 | - | 807.1149 | 28.2491 | 1.1971 | 2.7547 | - | 9.3129 | 31.6645 | 31.7319 | 263.08 | 37.91 | 87.41 | 1103.86
Portland | OR | 97266 | Portland-Vancouver-Hillsboro, OR-WA | Multnomah | Portland Metro - 3 | 4C | Portland General Electric | NW Natural Gas | 123027 | 2020 | 2017 ORSC - Updated | No | No | No Solar | No |  |  |  |  | 2020-11-24 | 64 | 76 | 90 | 16% | 5.3 | 6 | 8.1 | 829.4 | 69.12 | 1493 | 13900 | 2 | 3 | Single-family detached | No | Enclosed crawl space | 544.0, 400.0, 44.0 | 38.0, 38.0, 38.0 | [7 empty] | 142.0, 20.0 | 0.0, 0.0 | 21.0, 21.0 | Between conditioned space and ambient, Between conditioned space and garage | 2191.0, 197.0 | 0.0, 0.0 | 21.0, 21.0 |  | 111.0, 90.0 | 0.3, 0.3 | 0.27, 0.27 |  |  |  | 30 | 9 |  |  | Conditioned area | 1 | 96 | Natural gas | AFUE | Fuel-fired air distribution heater |  | Garage or open crawl space | 1 | 0.95 | Natural gas | Instant water heater | - | - | - | - | 302.333 | 55.9875 | 84 | CFM @ 50 Pascals | 90.0, 50.0, 10.0, 50.0 | Conditioned space, Attic, exposed, Attic, exposed, Enclosed crawl space | 8.0, 8.0, 8.0, 8.0 |  |  | 3.6432 | ACH @ 50 Pascals | Exhaust Only | 100 | 288.423 | 233.8276 | - | 80.9866 | - | 29.6403 | - | 8.0987 | - | 9.2576 | - | 8.656 | 274.4 | - | 70.1 | 1069.64
Hillsboro | OR | 97123 | Portland-Vancouver-Hillsboro, OR-WA | Washington | Portland Metro - 3 | 4C | Portland General Electric | NW Natural Gas | 123042 | 2020 | 2017 ORSC - Updated | No | Yes | No Solar | No |  |  |  |  | 2020-11-24 | 53 | 67 | 89 | 19% | 5 | 6.2 | 8.1 | 824.29 | 68.69 | 1475 | 14215 | 2 | 3 | Single-family detached | No | Enclosed crawl space | 626.0, 237.0, 81.0 | 30.0, 38.0, 38.0 | [7 empty] | 119.0, 69.0 | 0.0, 0.0 | 21.0, 21.0 | Between conditioned space and ambient, Between conditioned space and garage | 1881.0, 692.0 | 0.0, 0.0 | 21.0, 21.0 |  | 45.0, 30.0, 91.0 | 0.3, 0.3, 0.3 | 0.27, 0.27, 0.27 |  |  |  | 35 | 9 |  |  | Conditioned area | 1 | 96.1 | Natural gas | AFUE | Fuel-fired air distribution heater |  | Garage or open crawl space | 1 | 1.9 | Electric | Heat pump | 50 | - | - | - | 298.688 | 55.3125 | 43 | CFM @ 50 Pascals | 100.0, 50.0, 50.0 | Conditioned space, Conditioned space, Attic, exposed | 8.0, 8.0, 8.0 |  |  | 2.2877 | ACH @ 50 Pascals | Supply Only | 100 | 190.8636 | 110.4307 | - | - | 1276.907 | 19.4633 | - | 4.358 | - | 9.0835 | - | 31.7319 | 176.79 | - | 138.29 | 1064.53
Happy Valley | OR | 97086 | Portland-Vancouver-Hillsboro, OR-WA | Clackamas | Portland Metro - 3 | 4C | Portland General Electric | NW Natural Gas | 123055 | 2020 | 2017 ORSC - Updated | No | No | No Solar | No |  |  |  |  | 2020-11-24 | 90 | 116 | 151 | 22% | 8 | 9.6 | 13.3 | 1339.96 | 111.66 | 3452 | 32960 | 2 | 5 | Single-family detached | No | Enclosed crawl space | 1766.0, 334.0 | 30.0, 38.0 | [7 empty] | 337.5, 58.0 | 0.0, 0.0 | 21.0, 21.0 | Between conditioned space and ambient, Between conditioned space and garage | 3308.0, 580.0 | 0.0, 0.0 | 23.0, 23.0 |  | 134.0, 87.0, 41.0, 276.0 | 0.3, 0.29, 0.3, 0.3 | 0.29, 0.3, 0.28, 0.29 |  |  |  | 35 | 9 |  |  | Attic | 1 | 96.2 | Natural gas | AFUE | Fuel-fired air distribution heater |  | Garage or open crawl space | 1 | 0.93 | Natural gas | Instant water heater | - | - | - | - | 699.03 | 258.9 | 125 | CFM @ 50 Pascals | 50.0, 75.0, 50.0, 25.0 | Conditioned space, Conditioned space, Attic, exposed, Attic, exposed | 8.0, 8.0, 8.0, 8.0 |  |  | 2.068 | ACH @ 50 Pascals | Supply Only | 100 | 414.6069 | 296.5945 | - | 113.5543 | - | 42.473 | - | 11.3554 | - | 9.1864 | - | 8.656 | 390.17 | - | 98.29 | 1580.2
Mount Angel | OR | 97362 | Salem, OR | Marion | Mid-Willamette - 4 | 4C | Portland General Electric | NW Natural Gas | 123064 | 2020 | 2017 ORSC - Updated | No | No | No Solar | No |  |  |  |  | 2020-11-24 | 26 | 48 | 97 | 36% | 2.6 | 4.2 | 8.2 | 520.37 | 43.36 | 894 | 10810 | 1 | 1 | Single-family detached | No | Enclosed crawl space | 894 | 30 | [7 empty] | - | - | - | - | 1321 | - | 23 |  | 28.0, 31.0, 17.0, 33.0 | 0.25, 0.25, 0.25, 0.25 | 0.24, 0.24, 0.24, 0.24 |  |  |  | 35 | 9 |  |  | Conditioned area | 1 | 11.6 | Electric | HSPF | Air-source heat pump |  | Garage or open crawl space | 1 | 2.8 | Electric | Heat pump | 50 | Air-source heat pump | 20.6 | SEER | - | - | - | - | - | - | - |  |  | 1.09 | ACH @ 50 Pascals | Exhaust Only | 100 | - | 1161.8116 | 139.2503 | - | 466.1734 | 3.9652 | 0.47526 | 1.591 | - | 31.6644 | 31.6646 | 31.7319 | 125.56 | 15.05 | 50.49 | 664.61
Portland | OR | 97229 | Portland-Vancouver-Hillsboro, OR-WA | Washington | Portland Metro - 3 | 4C | Portland General Electric | NW Natural Gas | 123068 | 2020 | 2017 ORSC - Updated | No | No | No Solar | No |  |  |  |  | 2020-11-24 | 89 | 115 | 160 | 20% | 8.1 | 10.3 | 14 | 1361.68 | 113.47 | 3736 | 35640 | 2 | 4 | Single-family detached | No | Enclosed crawl space | 9.0, 1642.0, 615.0 | 30.0, 30.0, 67.0 | [7 empty] | 151.0, 59.0 | 0.0, 0.0 | 21.0, 21.0 | Between conditioned space and ambient, Between conditioned space and garage | 3449.0, 598.0 | 0.0, 0.0 | 23.0, 23.0 |  | 81.0, 7.5, 135.0, 131.800003, 102.0, 34.0, 107.5 | 0.3, 0.3, 0.3, 0.3, 0.3, 0.3, 0.3 | 0.3, 0.3, 0.3, 0.3, 0.3, 0.3, 0.3 |  |  |  | 30 | 9 |  |  | Conditioned area | 1 | 96.3 | Natural gas | AFUE | Fuel-fired air distribution heater |  | Garage or open crawl space | 1 | 2.9 | Electric | Heat pump | 80 | - | - | - | 756.54 | 140.1 | 162 | CFM @ 50 Pascals | 50.0, 95.0, 50.0, 5.0 | Conditioned space, Conditioned space, Attic, exposed, Attic, exposed | 8.0, 8.0, 8.0, 8.0 |  |  | 2.19 | ACH @ 50 Pascals | Supply Only | 100 | 464.1552 | 249.3908 | - | - | 900.6174 | 47.2667 | - | 3.0738 | - | 9.0526 | - | 31.7319 | 427.89 | - | 97.54 | 1601.92
Estacada | OR | 97023 | Portland-Vancouver-Hillsboro, OR-WA | Clackamas | Portland Metro - 3 | 4C | Portland General Electric | NW Natural Gas | 123193 | 2020 | 2017 ORSC - Updated | No | No | No Solar | No |  |  |  |  | 2020-11-24 | 50 | 68 | 115 | 23% | 4.7 | 6.2 | 10 | 982.39 | 81.87 | 1853 | 17100 | 1 | 3 | Single-family detached | No | Enclosed crawl space | 1853 | 30 | [7 empty] | - | - | - | - | 1724.0, 440.0 | 0.0, 0.0 | 21.0, 21.0 |  | 59.0, 10.0, 105.0, 33.0 | 0.3, 0.3, 0.3, 0.3 | 0.27, 0.27, 0.27, 0.27 |  |  |  | 30 | 9 |  |  | Garage or open crawl space | 1 | 9.5 | Electric | HSPF | Air-source heat pump |  | Garage or open crawl space | 1 | 2.9 | Electric | Heat pump | 50 | Air-source heat pump | 15.25 | SEER | 500.31 | 92.65 | 73 | CFM @ 50 Pascals | 20.0, 75.0, 100.0, 5.0 | Conditioned space, Attic, exposed, Attic, under insulation, Garage | 8.0, 8.0, 8.0, 8.0 |  |  | 3.16 | ACH @ 50 Pascals | Exhaust Only | 100 | - | 2803.4968 | 429.569 | - | 771.1931 | 9.5682 | 1.4661 | 2.6321 | - | 31.7434 | 31.6645 | 31.7636 | 303.73 | 46.42 | 83.6 | 1126.63
Woodburn | OR | 97071 | Salem, OR | Marion | Mid-Willamette - 4 | 4C | Portland General Electric | NW Natural Gas | 123197 | 2020 | 2017 ORSC - Updated | No | Yes | No Solar | No |  |  |  |  | 2020-11-24 | 51 | 66 | 90 | 20% | 4.8 | 6.2 | 8.2 | 790.34 | 65.86 | 1515 | 14850 | 1 | 3 | Single-family detached | No | Enclosed crawl space | 1515 | 38 | [7 empty] | - | - | - | - | 1360.0, 422.0 | 0.0, 0.0 | 23.0, 23.0 |  | 33.0, 42.0, 25.0, 93.0 | 0.27, 0.26, 0.25, 0.25 | 0.27, 0.26, 0.25, 0.26 |  |  |  | 32 | 11 |  |  | Conditioned area | 1 | 95 | Natural gas | AFUE | Fuel-fired air distribution heater |  | Garage or open crawl space | 1 | 2.4 | Electric | Heat pump | 50 | - | - | - | 409.05 | 75.75 | 43 | CFM @ 50 Pascals | 10.0, 10.0, 90.0, 90.0 | Conditioned space, Conditioned space, Attic, under insulation, Attic, under insulation | 8.0, 8.0, 8.0, 8.0 |  |  | 2.0444 | ACH @ 50 Pascals | Supply Only | 100 | 179.8669 | 123.2002 | - | - | 987.2902 | 18.4072 | - | 3.3696 | - | 9.1636 | - | 31.7319 | 168.68 | - | 106.92 | 1030.58
Portland | OR | 97229 | Portland-Vancouver-Hillsboro, OR-WA | Multnomah | Portland Metro - 3 | 4C | Portland General Electric | NW Natural Gas | 123208 | 2020 | 2017 ORSC - Updated | No | No | No Solar | No |  |  |  |  | 2020-11-24 | 89 | 120 | 161 | 25% | 7.9 | 10 | 14.2 | 1328.54 | 110.71 | 3795 | 35000 | 2 | 6 | Single-family detached | No | Enclosed crawl space | 1766.0, 304.0 | 30.0, 38.0 | [7 empty] | 337.5, 58.0 | 0.0, 0.0 | 21.0, 21.0 | Between conditioned space and ambient, Between conditioned space and garage | 3308.0, 580.0 | 0.0, 0.0 | 23.0, 23.0 |  | 41.0, 276.0, 134.0, 87.0 | 0.3, 0.3, 0.28, 0.3 | 0.28, 0.3, 0.28, 0.28 |  |  |  | 35 | 9 |  |  | Attic | 1 | 96.2 | Natural gas | AFUE | Fuel-fired air distribution heater |  | Garage or open crawl space | 1 | 0.93 | Natural gas | Instant water heater | - | - | - | - | 768.488 | 284.625 | 96 | CFM @ 50 Pascals | 50.0, 50.0, 100.0 | Conditioned space, Attic, exposed, Attic, exposed | 8.0, 8.0, 8.0 |  |  | 1.7554 | ACH @ 50 Pascals | Supply Only | 100 | 403.3644 | 297.6985 | - | 124.5626 | - | 41.3525 | - | 12.4563 | - | 9.2033 | - | 8.656 | 380.58 | - | 107.82 | 1568.78
Canby | OR | 97013 | Portland-Vancouver-Hillsboro, OR-WA | Clackamas | Portland Metro - 3 | 4C | Portland General Electric | NW Natural Gas | 71754 | 2020 | 2017 ORSC - Updated | No | No | No Solar | No |  |  |  |  | 2020-11-24 | 64 | 79 | 100 | 16% | 5.9 | 7.4 | 9 | 969.86 | 80.82 | 1833 | 17800 | 1 | 4 | Single-family detached | No | Enclosed crawl space | 1833 | 30 | [7 empty] | - | - | - | - | 1776.0, 329.0 | 0.0, 0.0 | 21.0, 21.0 |  | 78.0, 131.0, 10.0 | 0.33, 0.33, 0.33 | 0.3, 0.3, 0.3 |  |  |  | 30 | 9 |  |  | Conditioned area | 1 | 96.1 | Natural gas | AFUE | Fuel-fired air distribution heater |  | Garage or open crawl space | 1 | 2.9 | Electric | Heat pump | 65 | Air conditioner | 15.1 | SEER | 494.91 | 91.65 | 84 | CFM @ 50 Pascals | 75.0, 5.0, 25.0, 95.0 | Conditioned space, Conditioned space, Attic, exposed, Attic, exposed | 8.0, 8.0, 8.0, 8.0 |  |  | 2.61 | ACH @ 50 Pascals | Exhaust Only | 100 | 282.6137 | 280.9922 | 559.5345 | - | 935.4976 | 29.2204 | 1.9097 | 3.1928 | - | 9.3933 | 31.6645 | 31.7319 | 274.48 | 60.47 | 101.31 | 1210.1
Cornelius | OR | 97113 | Portland-Vancouver-Hillsboro, OR-WA | Washington | Portland Metro - 3 | 4C | Portland General Electric | NW Natural Gas | 123861 | 2020 | 2017 ORSC - Updated | No | No | No Solar | No |  |  |  |  | 2020-11-24 | 69 | 90 | 116 | 22% | 6.1 | 7.4 | 10.4 | 999.63 | 83.3 | 2350 | 21550 | 2 | 4 | Single-family detached | No | Enclosed crawl space | 1047.0, 259.0, 11.0 | 30.0, 59.0, 38.0 | [7 empty] | 154.0, 37.0 | 0.0, 0.0 | 21.0, 21.0 | Between conditioned space and ambient, Between conditioned space and garage | 2820.0, 374.0 | 0.0, 0.0 | 23.0, 23.0 |  | 80.5, 181.5, 20.0, 37.5 | 0.29, 0.29, 0.29, 0.29 | 0.3, 0.3, 0.3, 0.3 |  |  |  | 30 | 9 |  |  | Conditioned area | 1 | 96.2 | Natural gas | AFUE | Fuel-fired air distribution heater |  | Garage or open crawl space | 1 | 0.93 | Natural gas | Instant water heater | - | - | - | - | 475.875 | 88.125 | 72 | CFM @ 50 Pascals | 100.0, 90.0, 10.0 | Conditioned space, Conditioned space, Attic, exposed | 8.0, 8.0, 8.0 |  |  | 2.787 | ACH @ 50 Pascals | Supply Only | 100 | 269.2386 | 149.5368 | - | 97.1133 | - | 27.4342 | - | 9.7113 | - | 9.066 | - | 8.656 | 248.72 | - | 84.06 | 1239.87
Hillsboro | OR | 97123 | Portland-Vancouver-Hillsboro, OR-WA | Washington | Portland Metro - 3 | 4C | Portland General Electric | NW Natural Gas | 123862 | 2020 | 2017 ORSC - Updated | No | No | No Solar | No |  |  |  |  | 2020-11-24 | 78 | 98 | 131 | 20% | 7.1 | 8.4 | 11.6 | 1183.34 | 98.61 | 2806 | 27600 | 2 | 4 | Single-family detached | No | Enclosed crawl space | 1434 | 30 | [7 empty] | 169.0, 28.0 | 0.0, 0.0 | 21.0, 21.0 | Between conditioned space and ambient, Between conditioned space and garage | 2810.0, 279.0 | 0.0, 0.0 | 23.0, 23.0 |  | 135.0, 175.0, 148.0, 30.0 | 0.29, 0.29, 0.3, 0.29 | 0.3, 0.3, 0.3, 0.3 |  |  |  | 30 | 9 |  |  | Conditioned area | 1 | 95 | Natural gas | AFUE | Fuel-fired air distribution heater |  | Garage or open crawl space | 1 | 0.93 | Natural gas | Instant water heater | - | Air conditioner | 14 | SEER | 235 | 61 | 71 | CFM @ 50 Pascals | 100.0, 95.0, 5.0 | Conditioned space, Conditioned space, Attic, exposed | 8.0, 0.0, 8.0 |  |  | 2.75 | ACH @ 50 Pascals | Supply Only | 100 | 312.9484 | 172.8693 | 802.4253 | 98.2729 | - | 31.8848 | 2.7387 | 9.8273 | - | 9.0637 | 31.6645 | 8.656 | 288.99 | 86.72 | 85.07 | 1423.58
Hillsboro | OR | 97123 | Portland-Vancouver-Hillsboro, OR-WA | Washington | Portland Metro - 3 | 4C | Portland General Electric | NW Natural Gas | 123863 | 2020 | 2017 ORSC - Updated | No | No | No Solar | No |  |  |  |  | 2020-11-24 | 76 | 98 | 123 | 22% | 6.9 | 8.3 | 10.9 | 1142.53 | 95.21 | 2569 | 24950 | 2 | 4 | Single-family detached | No | Enclosed crawl space | 1174.0, 221.0 | 30.0, 59.0 | [7 empty] | 255.0, 21.0 | 0.0, 0.0 | 21.0, 21.0 | Between conditioned space and ambient, Between conditioned space and garage | 2982.0, 223.0 | 0.0, 0.0 | 23.0, 23.0 |  | 68.0, 138.0, 104.0, 141.0 | 0.33, 0.33, 0.33, 0.33 | 0.29, 0.29, 0.29, 0.29 |  |  |  | 30 | 9 |  |  | Conditioned area | 1 | 96.2 | Natural gas | AFUE | Fuel-fired air distribution heater |  | Garage or open crawl space | 1 | 0.93 | Natural gas | Instant water heater | - | Air conditioner | 14 | SEER | 520.223 | 96.3375 | 76 | CFM @ 50 Pascals | 100.0, 30.0, 70.0 | Conditioned space, Conditioned space, Attic, exposed | 8.0, 8.0, 8.0 |  |  | 2.2245 | ACH @ 50 Pascals | Supply Only | 100 | 294.9024 | 166.4968 | 837.296 | 99.0297 | - | 30.0585 | 2.8577 | 9.903 | - | 9.0729 | 31.6645 | 8.656 | 272.72 | 90.49 | 85.72 | 1382.77
Estacada | OR | 97023 | Portland-Vancouver-Hillsboro, OR-WA | Clackamas | Portland Metro - 3 | 4C | Portland General Electric | NW Natural Gas | 123867 | 2020 | 2017 ORSC - Updated | No | No | No Solar | No |  |  |  |  | 2020-11-24 | 50 | 70 | 112 | 25% | 4.7 | 6.3 | 9.7 | 976.96 | 81.41 | 1679 | 15800 | 1 | 3 | Single-family detached | No | Enclosed crawl space | 1679 | 38 | [7 empty] | - | - | - | - | 1542.0, 359.0 | 0.0, 0.0 | 23.0, 23.0 |  | 30.0, 47.0, 112.0, 6.0 | 0.32, 0.32, 0.32, 0.32 | 0.27, 0.28, 0.28, 0.28 |  |  |  | 35.0, 0.0 | 9.0, 30.0 |  |  | Garage or open crawl space | 1 | 9.5 | Electric | HSPF | Air-source heat pump |  | Garage or open crawl space | 1 | 3.2 | Electric | Heat pump | 50 | Air-source heat pump | 15.25 | SEER | 453.33 | 83.95 | 60 | CFM @ 50 Pascals | 100.0, 95.0, 5.0 | Attic, under insulation, Attic, under insulation, Garage | 8.0, 8.0, 8.0 |  |  | 2.57 | ACH @ 50 Pascals | Exhaust Only | 100 | - | 2841.2415 | 401.6214 | - | 700.5016 | 9.6971 | 1.3707 | 2.3908 | - | 31.7456 | 31.6645 | 31.7645 | 307.84 | 43.4 | 75.94 | 1121.2
Estacada | OR | 97023 | Portland-Vancouver-Hillsboro, OR-WA | Clackamas | Portland Metro - 3 | 4C | Portland General Electric | NW Natural Gas | 123868 | 2020 | 2017 ORSC - Updated | No | No | No Solar | No |  |  |  |  | 2020-11-24 | 54 | 73 | 115 | 23% | 5 | 6.5 | 10 | 1036.27 | 86.36 | 1853 | 17100 | 1 | 3 | Single-family detached | No | Enclosed crawl space | 1853 | 30 | [7 empty] | - | - | - | - | 1724.0, 440.0 | 0.0, 0.0 | 21.0, 21.0 |  | 59.0, 10.0, 105.0, 33.0 | 0.36, 0.36, 0.36, 0.36 | 0.28, 0.28, 0.28, 0.28 |  |  |  | 30 | 9 |  |  | Garage or open crawl space | 1 | 9.5 | Electric | HSPF | Air-source heat pump |  | Garage or open crawl space | 1 | 3.2 | Electric | Heat pump | 50 | Air-source heat pump | 15.25 | SEER | 500.31 | 92.65 | 66 | CFM @ 50 Pascals | 5.0, 100.0, 95.0 | Attic, exposed, Attic, under insulation, Attic, under insulation | 8.0, 8.0, 8.0 |  |  | 2.71 | ACH @ 50 Pascals | Exhaust Only | 100 | - | 3152.5986 | 424.266 | - | 695.3404 | 10.7597 | 1.448 | 2.3732 | - | 31.8694 | 31.6645 | 31.8177 | 342.91 | 45.85 | 75.51 | 1180.51
Estacada | OR | 97023 | Portland-Vancouver-Hillsboro, OR-WA | Clackamas | Portland Metro - 3 | 4C | Portland General Electric | NW Natural Gas | 123869 | 2020 | 2017 ORSC - Updated | No | No | No Solar | No |  |  |  |  | 2020-11-24 | 59 | 80 | 119 | 23% | 5.5 | 7.2 | 10.4 | 1144.52 | 95.38 | 2070 | 19100 | 1 | 4 | Single-family detached | No | Enclosed crawl space | 2070 | 30 | [7 empty] | - | - | - | - | 1648.0, 29.0, 446.0 | 0.0, 5.0, 0.0 | 23.0, 21.0, 23.0 |  | 30.0, 55.0, 50.0, 138.0 | 0.36, 0.36, 0.36, 0.36 | 0.28, 0.28, 0.28, 0.28 |  |  |  | 35.0, 0.0 | 9.0, 30.0 |  |  | Garage or open crawl space | 1 | 9.5 | Electric | HSPF | Air-source heat pump |  | Garage or open crawl space | 1 | 3.2 | Electric | Heat pump | 50 | Air-source heat pump | 15.25 | SEER | 558.9 | 103.5 | 60 | CFM @ 50 Pascals | 10.0, 20.0, 90.0, 60.0, 20.0 | Conditioned space, Conditioned space, Attic, exposed, Attic, exposed, Garage | 8.0, 8.0, 8.0, 8.0, 8.0 |  |  | 3.7 | ACH @ 50 Pascals | Exhaust Only | 100 | - | 3358.3811 | 565.9507 | - | 817.6323 | 11.4621 | 1.9316 | 2.7906 | - | 32.0905 | 31.6645 | 31.9201 | 367.82 | 61.16 | 89.07 | 1288.76
Estacada | OR | 97023 | Portland-Vancouver-Hillsboro, OR-WA | Clackamas | Portland Metro - 3 | 4C | Portland General Electric | NW Natural Gas | 123870 | 2020 | 2017 ORSC - Updated | No | No | No Solar | No |  |  |  |  | 2020-11-24 | 54 | 73 | 115 | 23% | 5 | 6.5 | 10 | 1038.34 | 86.53 | 1853 | 17100 | 1 | 3 | Single-family detached | No | Enclosed crawl space | 1853 | 30 | [7 empty] | - | - | - | - | 1724.0, 440.0 | 0.0, 0.0 | 21.0, 21.0 |  | 59.0, 10.0, 105.0, 33.0 | 0.36, 0.36, 0.36, 0.36 | 0.28, 0.28, 0.28, 0.28 |  |  |  | 30 | 9 |  |  | Garage or open crawl space | 1 | 9.5 | Electric | HSPF | Air-source heat pump |  | Garage or open crawl space | 1 | 3.2 | Electric | Heat pump | 50 | Air-source heat pump | 15.25 | SEER | 500.31 | 92.65 | 68 | CFM @ 50 Pascals | 20.0, 15.0, 80.0, 85.0 | Conditioned space, Attic, exposed, Attic, exposed, Attic, under insulation | 8.0, 8.0, 8.0, 8.0 |  |  | 1.78 | ACH @ 50 Pascals | Exhaust Only | 100 | - | 3171.6133 | 422.8631 | - | 695.3404 | 10.8246 | 1.4432 | 2.3732 | - | 31.877 | 31.6645 | 31.8211 | 345.06 | 45.7 | 75.52 | 1182.58
Woodburn | OR | 97071 | Salem, OR | Marion | Mid-Willamette - 4 | 4C | Portland General Electric | NW Natural Gas | 123872 | 2020 | 2017 ORSC - Updated | No | Yes | No Solar | No |  |  |  |  | 2020-11-24 | 51 | 66 | 90 | 20% | 4.8 | 6.2 | 8.2 | 793.78 | 66.15 | 1515 | 14850 | 1 | 3 | Single-family detached | No | Enclosed crawl space | 1515 | 38 | [7 empty] | - | - | - | - | 1360.0, 422.0 | 0.0, 0.0 | 23.0, 23.0 |  | 33.0, 42.0, 25.0, 93.0 | 0.3, 0.3, 0.3, 0.3 | 0.27, 0.27, 0.27, 0.27 |  |  |  | 32 | 11 |  |  | Conditioned area | 1 | 95 | Natural gas | AFUE | Fuel-fired air distribution heater |  | Garage or open crawl space | 1 | 2.4 | Electric | Heat pump | 50 | - | - | - | 409.05 | 75.75 | 44 | CFM @ 50 Pascals | 10.0, 15.0, 5.0, 90.0, 80.0 | Conditioned space, Conditioned space, Attic, exposed, Attic, under insulation, Attic, under insulation | 8.0, 8.0, 8.0, 8.0, 8.0 |  |  | 2.4525 | ACH @ 50 Pascals | Supply Only | 100 | 183.694 | 124.4542 | - | - | 987.2902 | 18.7942 | - | 3.3696 | - | 9.158 | - | 31.7319 | 172.12 | - | 106.92 | 1034.02
Woodburn | OR | 97071 | Salem, OR | Marion | Mid-Willamette - 4 | 4C | Portland General Electric | NW Natural Gas | 123874 | 2020 | 2017 ORSC - Updated | No | Yes | No Solar | No |  |  |  |  | 2020-11-24 | 57 | 73 | 95 | 19% | 5.2 | 6.7 | 8.5 | 858.53 | 71.54 | 1653 | 15000 | 2 | 3 | Single-family detached | No | Enclosed crawl space | 679.0, 377.0 | 38.0, 38.0 | [7 empty] | 134.0, 42.0 | 0.0, 0.0 | 21.0, 21.0 | Between enclosed crawl and ambient, Between enclosed crawl and garage | 2291.0, 419.0, 40.0 | 0.0, 0.0, 5.0 | 23.0, 23.0, 21.0 |  | 57.0, 8.0, 8.0, 119.0 | 0.3, 0.3, 0.3, 0.3 | 0.26, 0.26, 0.28, 0.26 |  |  |  | 32.0, 0.0 | 11.0, 30.0 |  |  | Conditioned area | 1 | 95 | Natural gas | AFUE | Fuel-fired air distribution heater |  | Garage or open crawl space | 1 | 2.4 | Electric | Heat pump | 50 | - | - | - | 272 | 49 | 64 | CFM @ 50 Pascals | 50.0, 80.0, 20.0, 50.0 | Conditioned space, Conditioned space, Attic, exposed, Attic, under insulation | 8.0, 8.0, 8.0, 8.0 |  |  | 3.344 | ACH @ 50 Pascals | Supply Only | 100 | 232.7064 | 139.5159 | - | - | 1023.6211 | 23.7468 | - | 3.4936 | - | 9.0993 | - | 31.7319 | 216.08 | - | 110.86 | 1098.77
Woodburn | OR | 97071 | Salem, OR | Marion | Mid-Willamette - 4 | 4C | Portland General Electric | NW Natural Gas | 123875 | 2020 | 2017 ORSC - Updated | No | Yes | No Solar | No |  |  |  |  | 2020-11-24 | 51 | 66 | 90 | 19% | 4.9 | 6.2 | 8.2 | 796.52 | 66.38 | 1515 | 14850 | 1 | 3 | Single-family detached | No | Enclosed crawl space | 1515 | 38 | [7 empty] | - | - | - | - | 1360.0, 422.0 | 0.0, 0.0 | 23.0, 23.0 |  | 33.0, 42.0, 25.0, 93.0 | 0.3, 0.3, 0.3, 0.3 | 0.25, 0.24, 0.26, 0.26 |  |  |  | 32 | 11 |  |  | Conditioned area | 1 | 95 | Natural gas | AFUE | Fuel-fired air distribution heater |  | Garage or open crawl space | 1 | 2.4 | Electric | Heat pump | 50 | - | - | - | 409.05 | 75.75 | 57 | CFM @ 50 Pascals | 5.0, 10.0, 80.0, 95.0, 10.0 | Conditioned space, Conditioned space, Attic, exposed, Attic, under insulation, Attic, under insulation | 8.0, 8.0, 8.0, 8.0, 8.0 |  |  | 3.1798 | ACH @ 50 Pascals | Supply Only | 100 | 185.7692 | 133.2567 | - | - | 987.2902 | 19.0317 | - | 3.3696 | - | 9.1878 | - | 31.7319 | 174.86 | - | 106.92 | 1036.76
Woodburn | OR | 97071 | Salem, OR | Marion | Mid-Willamette - 4 | 4C | Portland General Electric | NW Natural Gas | 123876 | 2020 | 2017 ORSC - Updated | No | Yes | No Solar | No |  |  |  |  | 2020-11-24 | 55 | 71 | 92 | 20% | 5.1 | 6.5 | 8.3 | 833.52 | 69.46 | 1555 | 14380 | 2 | 3 | Single-family detached | No | Enclosed crawl space | 630.0, 295.0 | 38.0, 59.0 | [7 empty] | 221.0, 40.0 | 0.0, 0.0 | 21.0, 21.0 | Between conditioned space and ambient, Between conditioned space and garage | 2227.0, 399.0 | 0.0, 0.0 | 23.0, 23.0 |  | 8.0, 8.0, 60.0, 129.0 | 0.28, 0.28, 0.28, 0.28 | 0.27, 0.27, 0.27, 0.27 |  |  |  | 32 | 11 |  |  | Conditioned area | 1 | 95 | Natural gas | AFUE | Fuel-fired air distribution heater |  | Garage or open crawl space | 1 | 2.4 | Electric | Heat pump | 50 | - | - | - | 229 | 49 | 51 | CFM @ 50 Pascals | 60.0, 35.0, 5.0, 40.0, 60.0 | Conditioned space, Conditioned space, Attic, exposed, Attic, under insulation, Attic, under insulation | 8.0, 8.0, 8.0, 8.0, 8.0 |  |  | 2.7955 | ACH @ 50 Pascals | Supply Only | 100 | 218.5577 | 130.6941 | - | - | 1024.8617 | 22.3018 | - | 3.4978 | - | 9.0981 | - | 31.7319 | 202.9 | - | 110.99 | 1073.76
Woodburn | OR | 97071 | Salem, OR | Marion | Mid-Willamette - 4 | 4C | Portland General Electric | NW Natural Gas | 123877 | 2020 | 2017 ORSC - Updated | No | Yes | No Solar | No |  |  |  |  | 2020-11-24 | 55 | 72 | 95 | 21% | 5.2 | 6.6 | 8.5 | 847.9 | 70.66 | 1653 | 15000 | 2 | 3 | Single-family detached | No | Enclosed crawl space | 679.0, 377.0 | 38.0, 38.0 | [7 empty] | 134.0, 42.0 | 0.0, 0.0 | 21.0, 21.0 | Between enclosed crawl and ambient, Between enclosed crawl and garage | 2291.0, 419.0, 40.0 | 0.0, 0.0, 5.0 | 23.0, 23.0, 21.0 |  | 57.0, 8.0, 8.0, 119.0 | 0.3, 0.3, 0.3, 0.3 | 0.27, 0.28, 0.27, 0.27 |  |  |  | 32.0, 0.0 | 11.0, 30.0 |  |  | Conditioned area | 1 | 95 | Natural gas | AFUE | Fuel-fired air distribution heater |  | Garage or open crawl space | 1 | 2.4 | Electric | Heat pump | 50 | - | - | - | 272 | 49 | 53 | CFM @ 50 Pascals | 50.0, 95.0, 5.0, 50.0 | Conditioned space, Conditioned space, Attic, exposed, Attic, under insulation | 8.0, 8.0, 8.0, 8.0 |  |  | 2.644 | ACH @ 50 Pascals | Supply Only | 100 | 221.1473 | 133.5238 | - | - | 1023.6211 | 22.5704 | - | 3.4936 | - | 9.1025 | - | 31.7319 | 205.45 | - | 110.86 | 1088.14
Sandy | OR | 97055 | Portland-Vancouver-Hillsboro, OR-WA | Clackamas | Portland Metro - 3 | 4C | Portland General Electric | NW Natural Gas | 123912 | 2020 | 2017 ORSC - Updated | No | Yes | No Solar | No |  |  |  |  | 2020-11-24 | 22 | 37 | 91 | 30% | 2.4 | 3.5 | 7.6 | 477.04 | 39.75 | 588 | 5540 | 1 | 1 | Single-family detached | Yes | Enclosed crawl space | 588 | 38 | [7 empty] | - | - | - | - | 925 | - | 23 |  | 56.0, 25.0, 82.0 | 0.3, 0.3, 0.3 | 0.25, 0.25, 0.27 |  |  |  | 32 | 11 |  |  | Conditioned area | 1 | 11 | Electric | HSPF | Air-source heat pump |  | Garage or open crawl space | 1 | 3.2 | Electric | Heat pump | 50 | Air-source heat pump | 20 | SEER | - | - | - | - | - | - | - |  |  | 2.44 | ACH @ 50 Pascals | Exhaust Only | 100 | - | 858.4053 | 177.3151 | - | 423.3444 | 2.9297 | 0.60517 | 1.4449 | - | 31.6644 | 31.6645 | 31.7319 | 92.77 | 19.16 | 45.85 | 621.28
Canby | OR | 97013 | Portland-Vancouver-Hillsboro, OR-WA | Clackamas | Portland Metro - 3 | 4C | Portland General Electric | NW Natural Gas | 125044 | 2020 | 2017 ORSC - Updated | No | No | No Solar | No |  |  |  |  | 2020-11-24 | 58 | 71 | 95 | 17% | 5.1 | 5.8 | 8.5 | 806.62 | 67.22 | 1659 | 15875 | 1 | 3 | Single-family detached | No | Enclosed crawl space | 1659 | 30 | [7 empty] | - | - | - | - | 1503.0, 385.0 | 0.0, 0.0 | 23.0, 23.0 |  | 41.5, 25.0, 94.0, 56.0 | 0.29, 0.29, 0.29, 0.29 | 0.3, 0.3, 0.3, 0.3 |  |  |  | 35 | 9 |  |  | Conditioned area | 1 | 95 | Natural gas | AFUE | Fuel-fired air distribution heater |  | Garage or open crawl space | 1 | 0.93 | Natural gas | Instant water heater | - | - | - | - | 447.93 | 82.95 | 72 | CFM @ 50 Pascals | 50.0, 100.0, 50.0 | Attic, exposed, Attic, exposed, Attic, under insulation | 8.0, 8.0, 8.0 |  |  | 2.66 | ACH @ 50 Pascals | Supply Only | 100 | 216.9489 | 168.0383 | - | 79.4097 | - | 22.2684 | - | 7.941 | - | 9.2306 | - | 8.656 | 205.55 | - | 68.74 | 1046.86
Cornelius | OR | 97113 | Portland-Vancouver-Hillsboro, OR-WA | Washington | Portland Metro - 3 | 4C | Portland General Electric | NW Natural Gas | 125048 | 2020 | 2017 ORSC - Updated | No | No | No Solar | No |  |  |  |  | 2020-11-24 | 69 | 89 | 116 | 23% | 6.1 | 7.4 | 10.4 | 992.15 | 82.68 | 2350 | 21550 | 2 | 4 | Single-family detached | No | Enclosed crawl space | 1047.0, 259.0, 11.0 | 30.0, 59.0, 38.0 | [7 empty] | 154.0, 37.0 | 0.0, 0.0 | 21.0, 21.0 | Between conditioned space and ambient, Between conditioned space and garage | 2820.0, 374.0 | 0.0, 0.0 | 23.0, 23.0 |  | 80.5, 181.5, 20.0, 37.5 | 0.34, 0.34, 0.34, 0.34 | 0.3, 0.3, 0.3, 0.3 |  |  |  | 30 | 9 |  |  | Conditioned area | 1 | 96.2 | Natural gas | AFUE | Fuel-fired air distribution heater |  | Garage or open crawl space | 1 | 0.93 | Natural gas | Instant water heater | - | - | - | - | 475.875 | 88.125 | 73 | CFM @ 50 Pascals | 100.0, 95.0, 5.0 | Conditioned space, Conditioned space, Attic, exposed | 8.0, 8.0, 8.0 |  |  | 2.4557 | ACH @ 50 Pascals | Supply Only | 100 | 260.5484 | 149.7532 | - | 97.1133 | - | 26.5659 | - | 9.7113 | - | 9.0806 | - | 8.656 | 241.23 | - | 84.06 | 1232.39
Hillsboro | OR | 97123 | Portland-Vancouver-Hillsboro, OR-WA | Washington | Portland Metro - 3 | 4C | Portland General Electric | NW Natural Gas | 125053 | 2020 | 2017 ORSC - Updated | No | Yes | No Solar | No |  |  |  |  | 2020-11-24 | 53 | 67 | 89 | 17% | 4.9 | 6.2 | 8.1 | 796.3 | 66.36 | 1475 | 14215 | 2 | 3 | Single-family detached | No | Enclosed crawl space | 626.0, 237.0, 81.0 | 30.0, 38.0, 38.0 | [7 empty] | 119.0, 69.0 | 0.0, 0.0 | 21.0, 21.0 | Between conditioned space and ambient, Between conditioned space and garage | 1881.0, 692.0 | 0.0, 0.0 | 21.0, 21.0 |  | 45.0, 30.0, 91.0 | 0.3, 0.3, 0.3 | 0.28, 0.28, 0.28 |  |  |  | 35 | 9 |  |  | Conditioned area | 1 | 96.1 | Natural gas | AFUE | Fuel-fired air distribution heater |  | Garage or open crawl space | 1 | 2.9 | Electric | Heat pump | 50 | - | - | - | 298.688 | 55.3125 | 68 | CFM @ 50 Pascals | 80.0, 50.0, 20.0, 50.0 | Conditioned space, Conditioned space, Attic, exposed, Attic, exposed | 8.0, 8.0, 8.0, 8.0 |  |  | 3.36 | ACH @ 50 Pascals | Supply Only | 100 | 212.61 | 128.012 | - | - | 821.4935 | 21.6979 | - | 2.8037 | - | 9.1012 | - | 31.7319 | 197.48 | - | 88.97 | 1036.54
Hillsboro | OR | 97123 | Portland-Vancouver-Hillsboro, OR-WA | Washington | Portland Metro - 3 | 4C | Portland General Electric | NW Natural Gas | 125054 | 2020 | 2017 ORSC - Updated | No | Yes | No Solar | No |  |  |  |  | 2020-11-24 | 52 | 64 | 89 | 15% | 4.8 | 6 | 8.1 | 787.55 | 65.63 | 1475 | 13460 | 2 | 3 | Single-family detached | No | Enclosed crawl space | 630.0, 208.0, 81.0 | 30.0, 38.0, 38.0 | [7 empty] | 96.0, 19.0, 79.0 | 0.0, 0.0, 0.0 | 21.0, 21.0, 21.0 | Between conditioned space and ambient, Between conditioned space and garage, Between cond and another cond unit (adiabatic) | 1668.0, 196.0, 794.0 | 0.0, 0.0, 0.0 | 21.0, 21.0, 21.0 |  | 171.0, 45.0, 30.0 | 0.3, 0.3, 0.3 | 0.26, 0.28, 0.28 |  |  |  | 35 | 9 |  |  | Conditioned area | 1 | 96.1 | Natural gas | AFUE | Fuel-fired air distribution heater |  | Garage or open crawl space | 1 | 2.9 | Electric | Heat pump | 50 | - | - | - | 298.688 | 55.3125 | 80 | CFM @ 50 Pascals | 50.0, 75.0, 50.0, 25.0 | Conditioned space, Conditioned space, Attic, exposed, Attic, exposed | 8.0, 8.0, 8.0, 8.0 |  |  | 4.66 | ACH @ 50 Pascals | Supply Only | 100 | 201.9104 | 132.5858 | - | - | 821.4935 | 20.6436 | - | 2.8037 | - | 9.1423 | - | 31.7319 | 188.73 | - | 88.97 | 1027.79
Woodburn | OR | 97071 | Salem, OR | Marion | Mid-Willamette - 4 | 4C | Portland General Electric | NW Natural Gas | 125059 | 2020 | 2017 ORSC - Updated | No | Yes | No Solar | No |  |  |  |  | 2020-11-24 | 55 | 72 | 92 | 21% | 5.1 | 6.6 | 8.3 | 832.5 | 69.37 | 1555 | 14380 | 2 | 3 | Single-family detached | No | Enclosed crawl space | 630.0, 295.0 | 38.0, 59.0 | [7 empty] | 221.0, 40.0 | 0.0, 0.0 | 21.0, 21.0 | Between conditioned space and ambient, Between conditioned space and garage | 2227.0, 399.0 | 0.0, 0.0 | 23.0, 23.0 |  | 8.0, 8.0, 60.0, 129.0 | 0.3, 0.3, 0.3, 0.3 | 0.24, 0.26, 0.24, 0.26 |  |  |  | 32 | 11 |  |  | Conditioned area | 1 | 95 | Natural gas | AFUE | Fuel-fired air distribution heater |  | Garage or open crawl space | 1 | 2.4 | Electric | Heat pump | 50 | - | - | - | 229 | 49 | 58 | CFM @ 50 Pascals | 40.0, 20.0, 50.0, 60.0, 30.0 | Conditioned space, Conditioned space, Attic, exposed, Attic, under insulation, Attic, under insulation | 8.0, 8.0, 8.0, 8.0, 8.0 |  |  | 2.3157 | ACH @ 50 Pascals | Supply Only | 100 | 216.7794 | 135.4299 | - | - | 1024.8617 | 22.1402 | - | 3.4978 | - | 9.1183 | - | 31.7319 | 201.88 | - | 110.99 | 1072.74
North Plains | OR | 97133 | Portland-Vancouver-Hillsboro, OR-WA | Washington | Portland Metro - 3 | 4C | Portland General Electric | NW Natural Gas | 125720 | 2020 | 2017 ORSC - Updated | No | Yes | No Solar | No |  |  |  |  | 2020-11-24 | 52 | 66 | 98 | 20% | 5.1 | 5.9 | 8.8 | 915.58 | 76.3 | 1751 | 15759 | 1 | 4 | Single-family detached | No | Enclosed crawl space | 1751 | 38 | [7 empty] | - | - | - | - | 1521.0, 360.0 | 0.0, 0.0 | 23.0, 23.0 |  | 50.0, 105.0, 72.0, 20.0 | 0.32, 0.32, 0.32, 0.32 | 0.28, 0.28, 0.28, 0.28 |  |  |  | 30 | 9 |  |  | Garage or open crawl space | 1 | 96.2 | Natural gas | AFUE | Fuel-fired air distribution heater |  | Garage or open crawl space | 1 | 0.99 | Natural gas | Instant water heater | - | Air conditioner | 13 | SEER | 472.77 | 87.55 | 114 | CFM @ 50 Pascals | 5.0, 5.0, 95.0, 95.0 | Conditioned space, Conditioned space, Attic, exposed, Enclosed crawl space | 0.0, 0.0, 8.0, 8.0 |  |  | 3 | ACH @ 50 Pascals | Exhaust Only | 100 | 239.4272 | 202.1593 | 690.1616 | 83.7943 | - | 24.6327 | 2.3555 | 8.3794 | - | 9.2829 | 31.6645 | 8.6564 | 228.66 | 74.59 | 72.54 | 1155.82
Bend | OR | 97702 | Bend, OR | Deschutes | Central - 8 | 5B | Pacific Power | Cascade Natural Gas | 125839 | 2020 | 2017 ORSC - Updated | No | No | No Solar | No |  |  |  |  | 2020-11-24 | 159 | 182 | 180 | 12% | 12.5 | 14.2 | 15.6 | 1809.29 | 150.77 | 3705 | 38001 | 3 | 4 | Single-family detached | No | More than one type | 1418.0, 19.0 | 38.0, 38.0 | [7 empty] | 197.0, 15.0, 29.0 | 0.0, 0.0, 0.0 | 21.0, 21.0, 21.0 | Between conditioned space and ambient, Between conditioned space and garage, Between conditioned space and enclosed crawl | 3860.0, 180.0, 261.0, 196.0 | 0.0, 0.0, 0.0, 0.0 | 23.0, 23.0, 23.0, 23.0 |  | 98.300003, 140.300003, 157.5, 632.5 | 0.3, 0.3, 0.3, 0.3 | 0.29, 0.29, 0.29, 0.29 |  |  |  | 35.0, 0.0 | 9.0, 30.0 |  |  | Garage or open crawl space | 1 | 97.7 | Natural gas | AFUE | Fuel-fired air distribution heater |  | Garage or open crawl space | 1 | 0.68 | Natural gas | Conventional | 75 | Air conditioner | 13 | SEER | 750.2626 | 138.9375 | 208 | CFM @ 50 Pascals | 50.0, 50.0, 50.0, 50.0 | Enclosed crawl space, Enclosed crawl space, Attic, exposed, Attic, exposed | 8.0, 8.0, 8.0, 8.0 |  |  | 3.14 | ACH @ 50 Pascals | Supply Only | 100 | 966.389 | 587.9854 | 1752.9706 | 179.6603 | - | 98.6457 | 5.9828 | 17.966 | - | 8.1264 | 28.7702 | 7.74 | 801.63 | 172.13 | 139.06 | 1999.01
Independence | OR | 97351 | Salem, OR | Polk | Mid-Willamette - 4 | 4C | Pacific Power | NW Natural Gas | 125926 | 2020 | 2017 ORSC - Updated | No | No | No Solar | No |  |  |  |  | 2020-11-24 | 58 | 67 | 104 | 14% | 5.4 | 6 | 9.3 | 878.77 | 73.23 | 1952 | 15616 | 1 | 3 | Single-family detached | No | Enclosed crawl space | 1952 | 38 | [7 empty] | - | - | - | - | 1526.0, 414.0 | 0.0, 0.0 | 21.0, 21.0 |  | 65.0, 144.0 | 0.3, 0.3 | 0.24, 0.24 |  |  |  | 30 | 9 |  |  | Conditioned area | 1 | 96 | Natural gas | AFUE | Fuel-fired air distribution heater |  | Conditioned area | 1 | 0.62 | Natural gas | Conventional | 40 | Air conditioner | 13 | SEER | 527.04 | 97.6 | 69 | CFM @ 50 Pascals | 5.0, 5.0, 95.0, 95.0 | Garage, Garage, Attic, exposed, Enclosed crawl space | 0.0, 0.0, 8.0, 8.0 |  |  | 2.5 | ACH @ 50 Pascals | Exhaust Only | 100 | 242.0975 | 200.8226 | 693.2831 | 135.2671 | - | 24.8952 | 2.3662 | 13.5267 | - | 9.158 | 27.5251 | 8.6564 | 227.99 | 65.13 | 117.09 | 1100.77
Hillsboro | OR | 97123 | Portland-Vancouver-Hillsboro, OR-WA | Washington | Portland Metro - 3 | 4C | Portland General Electric | NW Natural Gas | 125942 | 2020 | 2017 ORSC - Updated | No | No | No Solar | No |  |  |  |  | 2020-11-24 | 78 | 99 | 131 | 21% | 7.1 | 8.4 | 11.6 | 1176.13 | 98.01 | 2806 | 27600 | 2 | 4 | Single-family detached | No | Enclosed crawl space | 1434 | 30 | [7 empty] | 169.0, 28.0 | 0.0, 0.0 | 21.0, 21.0 | Between conditioned space and ambient, Between conditioned space and garage | 2810.0, 279.0 | 0.0, 0.0 | 23.0, 23.0 |  | 135.0, 175.0, 148.0, 30.0 | 0.3, 0.3, 0.3, 0.3 | 0.28, 0.3, 0.3, 0.3 |  |  |  | 30 | 9 |  |  | Conditioned area | 1 | 96.2 | Natural gas | AFUE | Fuel-fired air distribution heater |  | Garage or open crawl space | 1 | 0.93 | Natural gas | Instant water heater | - | Air conditioner | 14 | SEER | 235 | 61 | 66 | CFM @ 50 Pascals | 100.0, 90.0, 10.0 | Conditioned space, Conditioned space, Attic, exposed | 8.0, 8.0, 8.0 |  |  | 2.29 | ACH @ 50 Pascals | Supply Only | 100 | 303.3191 | 163.9751 | 821.5489 | 98.2729 | - | 30.8915 | 2.8039 | 9.8273 | - | 9.0547 | 31.6645 | 8.656 | 279.71 | 88.78 | 85.07 | 1416.37
Hillsboro | OR | 97123 | Portland-Vancouver-Hillsboro, OR-WA | Washington | Portland Metro - 3 | 4C | Portland General Electric | NW Natural Gas | 125943 | 2020 | 2017 ORSC - Updated | No | No | No Solar | No |  |  |  |  | 2020-11-24 | 49 | 60 | 90 | 17% | 4.7 | 5.4 | 8.2 | 775.04 | 64.59 | 1520 | 14500 | 2 | 3 | Townhouse, inside unit | No | Enclosed crawl space | 558.0, 404.0 | 30.0, 59.0 | [7 empty] | 68.0, 20.0 | 0.0, 0.0 | 21.0, 21.0 | Between conditioned space and ambient, Between conditioned space and garage | 620.0, 840.0, 200.0 | 0.0, 0.0, 0.0 | 23.0, 23.0, 23.0 |  | 85.0, 32.0 | 0.34, 0.34 | 0.3, 0.3 |  |  |  | 30 | 9 |  |  | Garage or open crawl space | 1 | 96.2 | Natural gas | AFUE | Fuel-fired air distribution heater |  | Garage or open crawl space | 1 | 0.93 | Natural gas | Instant water heater | - | Air conditioner | 14 | SEER | 307.8 | 57 | 53 | CFM @ 50 Pascals | 75.0, 25.0, 50.0, 50.0 | Conditioned space, Attic, exposed, Attic, under insulation, Enclosed crawl space | 8.0, 8.0, 8.0, 8.0 |  |  | 4.4772 | ACH @ 50 Pascals | Supply Only | 100 | 110.7548 | 97.9556 | 546.3135 | 79.1317 | - | 11.4098 | 1.8646 | 7.9132 | - | 9.3123 | 31.6645 | 8.656 | 106.25 | 59.04 | 68.5 | 1015.28
Bend | OR | 97702 | Bend, OR | Deschutes | Central - 8 | 5B | Pacific Power | Cascade Natural Gas | 118166 | 2020 | 2017 ORSC - Updated | No | No | No Solar | No |  |  |  |  | 2020-11-24 | 87 | 109 | 124 | 20% | 7.6 | 8.9 | 10.7 | 1122.8 | 93.57 | 2340 | 20750 | 2 | 4 | Single-family detached | No | Enclosed crawl space | 945.0, 443.0, 12.0 | 38.0, 38.0, 38.0 | [7 empty] | 89.0, 37.0 | 0.0, 0.0 | 21.0, 21.0 | Between conditioned space and ambient, Between conditioned space and garage | 2525.0, 333.0 | 0.0, 0.0 | 23.0, 23.0 |  | 99.0, 143.5, 48.0, 53.0 | 0.25, 0.25, 0.25, 0.25 | 0.24, 0.24, 0.24, 0.24 |  |  |  | 35 | 9 |  |  | Garage or open crawl space | 1 | 95 | Natural gas | AFUE | Fuel-fired air distribution heater |  | Garage or open crawl space | 1 | 0.93 | Natural gas | Instant water heater | - | Air conditioner | 13 | SEER | 473.85 | 87.75 | 117 | CFM @ 50 Pascals | 50.0, 50.0, 50.0, 50.0 | Enclosed crawl space, Enclosed crawl space, Attic, exposed, Attic, exposed | 8.0, 8.0, 8.0, 8.0 |  |  | 2.85 | ACH @ 50 Pascals | Supply Only | 100 | 414.892 | 648.1973 | 823.1788 | 109.8478 | - | 43.7015 | 2.8095 | 10.9848 | - | 8.7259 | 27.5251 | 7.74 | 381.34 | 77.33 | 85.02 | 1312.52
Redmond | OR | 97756 | Bend, OR | Deschutes | Central - 8 | 5B | Pacific Power | Cascade Natural Gas | 125963 | 2020 | 2017 ORSC - Updated | No | No | No Solar | No |  |  |  |  | 2020-11-24 | 76 | 90 | 101 | 16% | 6.5 | 7.4 | 8.7 | 923.12 | 76.93 | 1780 | 16584 | 1 | 3 | Single-family detached | No | Enclosed crawl space | 1780 | 38 | [7 empty] | - | - | - | - | 1543.0, 369.0, 22.0 | 0.0, 0.0, 0.0 | 23.0, 23.0, 23.0 |  | 33.0, 114.5, 30.0, 34.799999 | 0.3, 0.3, 0.3, 0.3 | 0.3, 0.3, 0.3, 0.3 |  |  |  | 35.0, 0.0 | 9.0, 40.0 |  |  | Garage or open crawl space | 1 | 96 | Natural gas | AFUE | Fuel-fired air distribution heater |  | Garage or open crawl space | 1 | 0.93 | Natural gas | Instant water heater | - | Air conditioner | 13 | SEER | 480.6 | 89 | 103 | CFM @ 50 Pascals | 50.0, 50.0, 50.0, 50.0 | Enclosed crawl space, Enclosed crawl space, Attic, exposed, Attic, exposed | 8.0, 8.0, 8.0, 8.0 |  |  | 3.83 | ACH @ 50 Pascals | Supply Only | 100 | 346.3446 | 318.8972 | 631.9365 | 87.3041 | - | 35.7228 | 2.1568 | 8.7304 | - | 8.3268 | 27.5251 | 7.74 | 297.46 | 59.37 | 67.57 | 1112.84
Bend | OR | 97703 | Bend, OR | Deschutes | Central - 8 | 5B | Pacific Power | Cascade Natural Gas | 125964 | 2020 | 2017 ORSC - Updated | No | No | No Solar | No |  |  |  |  | 2020-11-24 | 101 | 116 | 129 | 12% | 8.3 | 9.2 | 11.2 | 1175.44 | 97.95 | 2477 | 23171 | 2 | 3 | Single-family detached | No | Enclosed crawl space | 1741.0, 150.0 | 38.0, 38.0 | [7 empty] | 131.0, 40.0 | 0.0, 0.0 | 21.0, 21.0 | Between conditioned space and ambient, Between conditioned space and garage | 2566.0, 455.0 | 0.0, 0.0 | 23.0, 23.0 |  | 159.199997, 90.5, 54.5, 123.5 | 0.3, 0.3, 0.3, 0.3 | 0.28, 0.28, 0.28, 0.28 |  |  |  | 35 | 9 |  |  | Garage or open crawl space | 1 | 96 | Natural gas | AFUE | Fuel-fired air distribution heater |  | Garage or open crawl space | 1 | 0.62 | Natural gas | Conventional | 50 | Air conditioner | 13 | SEER | 501.5925 | 92.8875 | 150 | CFM @ 50 Pascals | 50.0, 50.0, 50.0, 50.0 | Enclosed crawl space, Enclosed crawl space, Attic, exposed, Attic, exposed | 8.0, 8.0, 8.0, 8.0 |  |  | 2.44 | ACH @ 50 Pascals | Supply Only | 100 | 501.7432 | 245.9287 | 964.4659 | 160.1233 | - | 51.0137 | 3.2917 | 16.0123 | - | 8.0493 | 27.5251 | 7.74 | 410.63 | 90.6 | 123.94 | 1365.16
Happy Valley | OR | 97086 | Portland-Vancouver-Hillsboro, OR-WA | Clackamas | Portland Metro - 3 | 4C | Portland General Electric | NW Natural Gas | 91080 | 2020 | 2017 ORSC - Updated | No | Yes | No Solar | No |  |  |  |  | 2020-11-24 | 69 | 91 | 118 | 23% | 6.4 | 7.8 | 10.5 | 1050.47 | 87.54 | 2393 | 22242 | 2 | 4 | Single-family detached | No | Enclosed crawl space | 1044.0, 418.0, 20.0 | 38.0, 59.0, 59.0 | [7 empty] | 120.0, 40.0 | 8.0, 0.0 | 21.0, 21.0 | Between conditioned space and ambient, Between conditioned space and garage | 2368.0, 360.0 | 8.0, 0.0 | 21.0, 21.0 |  | 42.099998, 6.3, 104.300003, 47.799999, 80.300003, 76.400002 | 0.25, 0.25, 0.25, 0.25, 0.25, 0.25 | 0.32, 0.32, 0.32, 0.32, 0.32, 0.32 |  |  |  | 19 | 12.3 |  |  | Conditioned area | 1 | 96 | Natural gas | AFUE | Fuel-fired air distribution heater |  | Garage or open crawl space | 1 | 0.95 | Natural gas | Instant water heater | - | Air conditioner | 13 | SEER | 484.5825 | 89.7375 | 33 | CFM @ 50 Pascals | 95.0, 95.0, 5.0, 5.0 | Conditioned space, Conditioned space, Attic, exposed, Attic, exposed | 0.0, 0.0, 8.0, 8.0 |  |  | 3.18 | ACH @ 50 Pascals | Supply Only | 100 | 247.1563 | 87.9619 | 683.485 | 94.5633 | - | 25.0158 | 2.3327 | 9.4563 | - | 8.9143 | 31.6645 | 8.6564 | 223 | 73.86 | 81.86 | 1290.71
Newberg | OR | 97132 | Portland-Vancouver-Hillsboro, OR-WA | Yamhill | Portland Metro - 3 | 4C | Portland General Electric | NW Natural Gas | 125997 | 2020 | 2017 ORSC - Updated | No | No | No Solar | No |  |  |  |  | 2020-11-24 | 72 | 95 | 137 | 22% | 6.5 | 8.3 | 12.3 | 1304.08 | 108.67 | 3020 | 27380 | 2 | 4 | Single-family detached | No | Enclosed crawl space | 1548 | 38 | [7 empty] | 156 | - | 21 | Between conditioned space and ambient | 2744 | - | 21 |  | 117.0, 154.0, 48.0, 92.0 | 0.3, 0.3, 0.3, 0.3 | 0.29, 0.29, 0.29, 0.29 |  |  |  | 30 | 9 |  |  | Conditioned area | 1 | 9.6 | Electric | HSPF | Air-source heat pump |  | Garage or open crawl space | 1 | 3.15 | Electric | Heat pump | 66 | Air-source heat pump | 16.5 | SEER | 611.55 | 113.25 | 63 | CFM @ 50 Pascals | 50.0, 5.0, 50.0, 95.0 | Conditioned space, Conditioned space, Attic, exposed, Attic, exposed | 0.0, 0.0, 8.0, 8.0 |  |  | 2.2 | ACH @ 50 Pascals | Exhaust Only | 100 | - | 3862.9299 | 740.3604 | - | 880.1853 | 13.1841 | 2.5268 | 3.004 | - | 32.3554 | 31.6646 | 32.0542 | 426.58 | 80.01 | 96.29 | 1448.32
Prineville | OR | 97754 | - | Crook | Central - 8 | 5B | Pacific Power | Cascade Natural Gas | 126104 | 2020 | 2017 ORSC - Updated | No | No | No Solar | No |  |  |  |  | 2020-11-24 | 82 | 92 | 99 | 10% | 6.7 | 7.4 | 8.6 | 939.69 | 78.31 | 1745 | 17408 | 1 | 3 | Single-family detached | No | Enclosed crawl space | 1745 | 38 | [7 empty] | - | - | - | - | 1544.0, 208.0, 216.0 | 0.0, 0.0, 0.0 | 23.0, 23.0, 23.0 |  | 80.0, 55.0, 42.0, 54.0 | 0.27, 0.27, 0.27, 0.27 | 0.3, 0.3, 0.3, 0.3 |  |  |  | 35.0, 0.0 | 9.0, 30.0 |  |  | Garage or open crawl space | 1 | 95 | Natural gas | AFUE | Fuel-fired air distribution heater |  | Garage or open crawl space | 1 | 0.62 | Natural gas | Conventional | 50 | Air conditioner | 13 | SEER | 471.15 | 87.25 | 93 | CFM @ 50 Pascals | 50.0, 50.0, 50.0, 50.0 | Enclosed crawl space, Enclosed crawl space, Attic, exposed, Attic, exposed | 8.0, 8.0, 8.0, 8.0 |  |  | 3.05 | ACH @ 50 Pascals | Supply Only | 100 | 367.2905 | 85.9808 | 627.6074 | 150.3698 | - | 37.0225 | 2.142 | 15.037 | - | 7.8805 | 27.5251 | 7.74 | 291.75 | 58.96 | 116.39 | 1129.41
Happy Valley | OR | 97086 | Portland-Vancouver-Hillsboro, OR-WA | Clackamas | Portland Metro - 3 | 4C | Portland General Electric | NW Natural Gas | 91091 | 2020 | 2017 ORSC - Updated | No | Yes | No Solar | No |  |  |  |  | 2020-11-24 | 69 | 91 | 118 | 23% | 6.4 | 7.8 | 10.5 | 1068.23 | 89.02 | 2393 | 22242 | 2 | 4 | Single-family detached | No | Enclosed crawl space | 1044.0, 418.0, 20.0 | 38.0, 59.0, 59.0 | [7 empty] | 120.0, 40.0 | 8.0, 0.0 | 21.0, 21.0 | Between conditioned space and ambient, Between conditioned space and garage | 2368.0, 360.0 | 8.0, 0.0 | 21.0, 21.0 |  | 42.099998, 6.3, 104.300003, 47.799999, 80.300003, 76.400002 | 0.25, 0.25, 0.25, 0.25, 0.25, 0.25 | 0.32, 0.32, 0.32, 0.32, 0.32, 0.32 |  |  |  | 35 | 9 |  |  | Conditioned area | 1 | 96 | Natural gas | AFUE | Fuel-fired air distribution heater |  | Garage or open crawl space | 1 | 0.95 | Natural gas | Instant water heater | - | Air conditioner | 13 | SEER | 484.5825 | 89.7375 | 80 | CFM @ 50 Pascals | 95.0, 95.0, 5.0, 5.0 | Conditioned space, Conditioned space, Attic, exposed, Attic, exposed | 0.0, 0.0, 8.0, 8.0 |  |  | 3.99 | ACH @ 50 Pascals | Supply Only | 100 | 262.5694 | 101.3037 | 705.8903 | 94.8784 | - | 26.6027 | 2.4092 | 9.4878 | - | 8.9372 | 31.6645 | 8.6564 | 237.75 | 76.29 | 82.13 | 1308.47
Happy Valley | OR | 97086 | Portland-Vancouver-Hillsboro, OR-WA | Clackamas | Portland Metro - 3 | 4C | Portland General Electric | NW Natural Gas | 114724 | 2020 | 2017 ORSC - Updated | No | No | No Solar | No |  |  |  |  | 2020-12-02 | 54 | 72 | 97 | 25% | 4.7 | 5.8 | 8.7 | 738.05 | 61.5 | 1732 | 15632 | 2 | 3 | Single-family detached | No | Enclosed crawl space | 704.0, 350.0, 20.0 | 38.0, 38.0, 38.0 | [7 empty] | 96.0, 34.0 | 0.0, 0.0 | 21.0, 21.0 | Between conditioned space and ambient, Between conditioned space and garage | 1976.0, 306.0 | 0.0, 0.0 | 23.0, 23.0 |  | 37.0, 89.5, 20.0, 68.0 | 0.28, 0.28, 0.28, 0.28 | 0.28, 0.28, 0.28, 0.28 |  |  |  | 35 | 9 |  |  | Conditioned area | 1 | 96.6 | Natural gas | AFUE | Fuel-fired air distribution heater |  | Garage or open crawl space | 1 | 0.99 | Natural gas | Instant water heater | - | - | - | - | 350.73 | 64.95 | 80 | CFM @ 50 Pascals | 100.0, 100.0 | Conditioned space, Conditioned space | 0.0, 0.0 |  |  | 2.97 | ACH @ 50 Pascals | Exhaust Only | 100 | 189.6716 | 142.7521 | - | 76.3735 | - | 19.4544 | - | 7.6373 | - | 9.2146 | - | 8.6564 | 179.27 | - | 66.11 | 978.29
Hillsboro | OR | 97124 | Portland-Vancouver-Hillsboro, OR-WA | Washington | Portland Metro - 3 | 4C | Portland General Electric | NW Natural Gas | 115651 | 2020 | 2017 ORSC - Updated | No | Yes | No Solar | No |  |  |  |  | 2020-12-02 | 47 | 60 | 95 | 21% | 4.6 | 5.4 | 8.5 | 833.85 | 69.49 | 1650 | 14936 | 2 | 3 | Duplex, single unit | No | Enclosed crawl space | 608.0, 407.0, 84.0 | 38.0, 59.0, 59.0 | [7 empty] | 61.0, 20.0, 28.0 | 0.0, 0.0, 0.0 | 21.0, 21.0, 21.0 | Between conditioned space and ambient, Between conditioned space and garage, Between cond and another cond unit (adiabatic) | 1333.0, 180.0, 676.0 | 0.0, 0.0, 0.0 | 23.0, 23.0, 23.0 |  | 74.0, 35.0, 127.0 | 0.27, 0.27, 0.27 | 0.27, 0.27, 0.27 |  |  |  | 35 | 9 |  |  | Attic | 1 | 96.2 | Natural gas | AFUE | Fuel-fired air distribution heater |  | Garage or open crawl space | 1 | 0.94 | Natural gas | Instant water heater | - | Air conditioner | 13 | SEER | 334.125 | 61.875 | 79 | CFM @ 50 Pascals | 50.0, 50.0, 50.0, 50.0 | Conditioned space, Conditioned space, Attic, exposed, Attic, exposed | 0.0, 0.0, 8.0, 8.0 |  |  | 4.27 | ACH @ 50 Pascals | Supply Only | 100 | 175.1746 | 135.7607 | 609.5521 | 82.0863 | - | 17.9808 | 2.0804 | 8.2086 | - | 9.2313 | 31.6645 | 8.6564 | 165.99 | 65.87 | 71.06 | 1074.09
Hillsboro | OR | 97124 | Portland-Vancouver-Hillsboro, OR-WA | Washington | Portland Metro - 3 | 4C | Portland General Electric | NW Natural Gas | 117049 | 2020 | 2017 ORSC - Updated | No | Yes | No Solar | No |  |  |  |  | 2020-12-02 | 71 | 87 | 117 | 18% | 6.2 | 7.2 | 10.4 | 1030.66 | 85.89 | 2360 | 21312 | 2 | 4 | Single-family detached | No | Enclosed crawl space | 960.0, 445.0, 17.0 | 38.0, 38.0, 38.0 | [7 empty] | 108.0, 30.0 | 0.0, 0.0 | 21.0, 21.0 | Between conditioned space and ambient, Between conditioned space and garage | 2357.0, 270.0 | 0.0, 0.0 | 23.0, 23.0 |  | 51.299999, 137.0, 161.800003, 60.0 | 0.25, 0.25, 0.25, 0.25 | 0.28, 0.28, 0.28, 0.28 |  |  |  | 35 | 9 |  |  | Garage or open crawl space | 1 | 96.2 | Natural gas | AFUE | Fuel-fired air distribution heater |  | Garage or open crawl space | 1 | 0.82 | Natural gas | Instant water heater | - | - | - | - | 477.9 | 88.5 | 116 | CFM @ 50 Pascals | 50.0, 50.0, 45.0, 45.0, 5.0, 5.0 | Enclosed crawl space, Enclosed crawl space, Attic, exposed, Attic, exposed, Conditioned space, Conditioned space | 8.0, 8.0, 8.0, 8.0, 0.0, 0.0 |  |  | 2.81 | ACH @ 50 Pascals | Supply Only | 100 | 285.5719 | 205.7036 | - | 108.2121 | - | 29.2592 | - | 10.8212 | - | 9.1905 | - | 8.6564 | 268.91 | - | 93.67 | 1270.9
Hillsboro | OR | 97124 | Portland-Vancouver-Hillsboro, OR-WA | Washington | Portland Metro - 3 | 4C | Portland General Electric | NW Natural Gas | 117537 | 2020 | 2017 ORSC - Updated | No | Yes | No Solar | No |  |  |  |  | 2020-12-02 | 70 | 85 | 115 | 18% | 6.2 | 7.1 | 10.3 | 1016.43 | 84.7 | 2312 | 20935 | 2 | 4 | Single-family detached | No | Enclosed crawl space | 930.0, 423.0, 120.0 | 38.0, 38.0, 38.0 | [7 empty] | 96.0, 30.0 | 0.0, 0.0 | 21.0, 21.0 | Between conditioned space and ambient, Between conditioned space and garage | 2306.0, 270.0 | 0.0, 0.0 | 23.0, 23.0 |  | 68.0, 80.800003, 111.5, 60.0 | 0.3, 0.3, 0.3, 0.3 | 0.3, 0.3, 0.3, 0.3 |  |  |  | 35 | 9 |  |  | Garage or open crawl space | 1 | 96.2 | Natural gas | AFUE | Fuel-fired air distribution heater |  | Garage or open crawl space | 1 | 0.82 | Natural gas | Instant water heater | - | - | - | - | 468.18 | 173.4 | 107 | CFM @ 50 Pascals | 50.0, 50.0, 40.0, 40.0, 10.0, 10.0 | Enclosed crawl space, Enclosed crawl space, Attic, exposed, Attic, exposed, Conditioned space, Conditioned space | 8.0, 8.0, 8.0, 8.0, 0.0, 0.0 |  |  | 3.09 | ACH @ 50 Pascals | Supply Only | 100 | 276.67 | 198.1274 | - | 108.3774 | - | 28.3432 | - | 10.8377 | - | 9.1873 | - | 8.6564 | 260.4 | - | 93.82 | 1256.67
Hillsboro | OR | 97124 | Portland-Vancouver-Hillsboro, OR-WA | Washington | Portland Metro - 3 | 4C | Portland General Electric | NW Natural Gas | 117607 | 2020 | 2017 ORSC - Updated | No | Yes | No Solar | No |  |  |  |  | 2020-12-02 | 40 | 53 | 93 | 24% | 4.1 | 4.9 | 8.4 | 760.12 | 63.34 | 1615 | 14126 | 2 | 3 | Townhouse, inside unit | No | Enclosed crawl space | 603.0, 380.0, 29.0 | 38.0, 59.0, 59.0 | [7 empty] | 28.0, 11.0, 55.0 | 0.0, 0.0, 0.0 | 21.0, 21.0, 21.0 | Between conditioned space and ambient, Between conditioned space and garage, Between cond and another cond unit (adiabatic) | 604.0, 198.0, 1231.0 | 0.0, 0.0, 0.0 | 23.0, 23.0, 23.0 |  | 123.0, 60.0 | 0.3, 0.3 | 0.27, 0.27 |  |  |  | 35 | 9 |  |  | Conditioned area | 1 | 96.2 | Natural gas | AFUE | Fuel-fired air distribution heater |  | Garage or open crawl space | 1 | 0.94 | Natural gas | Instant water heater | - | Air conditioner | 13 | SEER | 327.0375 | 60.5625 | 80 | CFM @ 50 Pascals | 95.0, 95.0, 5.0, 5.0 | Conditioned space, Conditioned space, Attic, exposed, Attic, exposed | 0.0, 0.0, 8.0, 8.0 |  |  | 3.29 | ACH @ 50 Pascals | Supply Only | 100 | 105.3438 | 103.704 | 582.2724 | 78.9428 | - | 10.8883 | 1.9873 | 7.8943 | - | 9.3865 | 31.6645 | 8.6564 | 102.2 | 62.93 | 68.34 | 1000.36
Hillsboro | OR | 97124 | Portland-Vancouver-Hillsboro, OR-WA | Washington | Portland Metro - 3 | 4C | Portland General Electric | NW Natural Gas | 117665 | 2020 | 2017 ORSC - Updated | No | Yes | No Solar | No |  |  |  |  | 2020-12-02 | 51 | 66 | 101 | 23% | 5 | 5.9 | 9 | 897.46 | 74.79 | 1844 | 16062 | 2 | 3 | Townhouse, end unit | No | Enclosed crawl space | 655.0, 448.0, 86.0 | 38.0, 59.0, 59.0 | [7 empty] | 63.0, 22.0, 27.0 | 0.0, 0.0, 0.0 | 21.0, 21.0, 21.0 | Between conditioned space and ambient, Between conditioned space and garage, Between cond and another cond unit (adiabatic) | 1439.0, 198.0, 611.0 | 0.0, 0.0, 0.0 | 23.0, 23.0, 23.0 |  | 109.5, 60.0, 217.0 | 0.31, 0.31, 0.31 | 0.28, 0.28, 0.28 |  |  |  | 35 | 9 |  |  | Conditioned area | 1 | 96.2 | Natural gas | AFUE | Fuel-fired air distribution heater |  | Garage or open crawl space | 1 | 0.94 | Natural gas | Instant water heater | - | Air conditioner | 13 | SEER | 373.41 | 69.15 | 80 | CFM @ 50 Pascals | 95.0, 95.0, 5.0, 5.0 | Conditioned space, Conditioned space, Attic, exposed, Attic, exposed | 0.0, 0.0, 8.0, 8.0 |  |  | 3.41 | ACH @ 50 Pascals | Supply Only | 100 | 201.1611 | 137.7378 | 795.3665 | 78.4684 | - | 20.5862 | 2.7146 | 7.8468 | - | 9.1638 | 31.6645 | 8.6564 | 188.65 | 85.96 | 67.93 | 1137.7
Cornelius | OR | 97113 | Portland-Vancouver-Hillsboro, OR-WA | Washington | Portland Metro - 3 | 4C | Portland General Electric | NW Natural Gas | 117758 | 2020 | 2017 ORSC - Updated | No | No | No Solar | No |  |  |  |  | 2020-12-02 | 76 | 94 | 134 | 18% | 6.9 | 8 | 11.9 | 1146.95 | 95.58 | 2924 | 26106 | 2 | 5 | Single-family detached | No | Enclosed crawl space | 1146.0, 633.0, 22.0 | 38.0, 38.0, 38.0 | [7 empty] | 100.0, 53.0 | 0.0, 0.0 | 21.0, 21.0 | Between conditioned space and ambient, Between conditioned space and garage | 2292.0, 477.0 | 0.0, 0.0 | 23.0, 23.0 |  | 141.0, 117.5, 6.0, 40.0 | 0.3, 0.3, 0.3, 0.3 | 0.3, 0.3, 0.3, 0.3 |  |  |  | 35 | 9 |  |  | Garage or open crawl space | 1 | 96.2 | Natural gas | AFUE | Fuel-fired air distribution heater |  | Garage or open crawl space | 1 | 0.82 | Natural gas | Instant water heater | - | - | - | - | 592.11 | 109.65 | 85 | CFM @ 50 Pascals | 50.0, 50.0, 50.0, 50.0 | Enclosed crawl space, Enclosed crawl space, Attic, exposed, Attic, exposed | 8.0, 8.0, 8.0, 8.0 |  |  | 2.78 | ACH @ 50 Pascals | Supply Only | 100 | 292.5167 | 210.0439 | - | 127.8663 | - | 29.9685 | - | 12.7866 | - | 9.1888 | - | 8.6564 | 275.37 | - | 110.69 | 1387.19
Portland | OR | 97229 | Portland-Vancouver-Hillsboro, OR-WA | Washington | Portland Metro - 3 | 4C | Portland General Electric | NW Natural Gas | 117871 | 2020 | 2017 ORSC - Updated | No | Yes | No Solar | No |  |  |  |  | 2020-12-02 | 89 | 155 | 151 | 29% | 7.6 | 11 | 13.6 | 1377.93 | 114.83 | 3723 | 42340 | 3 | 6 | Single-family detached | No | Enclosed crawl space | 936.0, 424.0, 455.0, 146.0 | 30.0, 30.0, 49.0, 49.0 | [7 empty] | 252.0, 41.0, 44.0 | 0.0, 0.0, 0.0 | 21.0, 21.0, 21.0 | Between conditioned space and ambient, Between conditioned space and garage, Between conditioned space and enclosed crawl | 4054.0, 410.0, 396.0 | 0.0, 0.0, 0.0 | 23.0, 23.0, 23.0 |  | 273.0, 60.0, 30.0, 42.799999, 88.0, 14.1, 50.5, 63.0, 178.899994, 20.200001 | 0.25, 0.25, 0.25, 0.25, 0.25, 0.25, 0.25, 0.25, 0.25, 0.25 | 0.24, 0.24, 0.24, 0.24, 0.24, 0.24, 0.24, 0.24, 0.24, 0.24 |  |  |  | 38 | 11 |  |  | Conditioned area | 1 | 11.7 | Electric | HSPF | Air-source heat pump |  | Garage or open crawl space | 1 | 0.97 | Natural gas | Instant water heater | - | Air-source heat pump | 16 | SEER | 753.908 | 279.225 | 44 | CFM @ 50 Pascals | 100.0, 100.0 | Conditioned space, Conditioned space | 0.0, 0.0 |  |  | 0.79 | ACH @ 50 Pascals | Supply Only | 100 | - | 3147.3638 | 717.208 | 126.2236 | - | 10.7419 | 2.4478 | 12.6224 | - | 32.168 | 31.6645 | 8.6564 | 345.54 | 77.51 | 109.26 | 1618.17
Bend | OR | 97701 | Bend, OR | Deschutes | Central - 8 | 5B | Pacific Power | Cascade Natural Gas | 118074 | 2020 | 2017 ORSC - Updated | No | No | No Solar | No |  |  |  |  | 2020-12-02 | 106 | 130 | 133 | 18% | 8.4 | 10 | 11.5 | 1178.84 | 98.24 | 2563 | 27088 | 2 | 4 | Single-family detached | No | Enclosed crawl space | 1691 | 38 | [7 empty] | 999 | - | 21 | Between conditioned space and ambient | 2634.0, 320.0, 297.0 | 0.0, 0.0, 0.0 | 23.0, 23.0, 23.0 |  | 216.0, 160.0, 90.0 | 0.28, 0.28, 0.28 | 0.28, 0.28, 0.28 |  |  |  | 35 | 9 |  |  | Garage or open crawl space | 1 | 96 | Natural gas | AFUE | Fuel-fired air distribution heater |  | Garage or open crawl space | 1 | 0.91 | Natural gas | Instant water heater | - | Air conditioner | 16.5 | SEER | 519.0076 | 96.1125 | 145 | CFM @ 50 Pascals | 50.0, 50.0, 25.0, 25.0, 25.0, 25.0 | Enclosed crawl space, Enclosed crawl space, Attic, exposed, Attic, exposed, Conditioned space, Conditioned space | 8.0, 8.0, 8.0, 8.0, 0.0, 0.0 |  |  | 3.13 | ACH @ 50 Pascals | Exhaust Only | 100 | 613.1405 | 340.1642 | 633.2747 | 111.4502 | - | 62.475 | 2.1613 | 11.145 | - | 8.0915 | 27.5251 | 7.74 | 505.52 | 59.49 | 86.26 | 1368.56
Hillsboro | OR | 97124 | Portland-Vancouver-Hillsboro, OR-WA | Washington | Portland Metro - 3 | 4C | Portland General Electric | NW Natural Gas | 118116 | 2020 | 2017 ORSC - Updated | No | Yes | No Solar | No |  |  |  |  | 2020-12-02 | 61 | 77 | 95 | 20% | 5.2 | 6.2 | 8.6 | 828.69 | 69.06 | 1680 | 17532 | 2 | 3 | Single-family detached | No | Enclosed crawl space | 759.0, 224.0, 28.0 | 38.0, 59.0, 59.0 | [7 empty] | 100.0, 31.0 | 0.0, 0.0 | 21.0, 21.0 | Between conditioned space and ambient, Between conditioned space and garage | 2224.0, 310.0 | 0.0, 0.0 | 23.0, 23.0 |  | 113.0, 50.400002, 51.0, 129.5 | 0.3, 0.3, 0.3, 0.3 | 0.29, 0.29, 0.29, 0.29 |  |  |  | 35 | 9 |  |  | Conditioned area | 1 | 96.2 | Natural gas | AFUE | Fuel-fired air distribution heater |  | Garage or open crawl space | 1 | 0.94 | Natural gas | Instant water heater | - | - | - | - | 340.2 | 63 | 80 | CFM @ 50 Pascals | 95.0, 95.0, 5.0, 5.0 | Conditioned space, Conditioned space, Attic, exposed, Attic, exposed | 0.0, 0.0, 8.0, 8.0 |  |  | 3.13 | ACH @ 50 Pascals | Supply Only | 100 | 239.7417 | 148.6392 | - | 81.9541 | - | 24.4815 | - | 8.1954 | - | 9.1151 | - | 8.6564 | 223.15 | - | 70.94 | 1068.93
Hillsboro | OR | 97124 | Portland-Vancouver-Hillsboro, OR-WA | Washington | Portland Metro - 3 | 4C | Portland General Electric | NW Natural Gas | 118119 | 2020 | 2017 ORSC - Updated | No | Yes | No Solar | No |  |  |  |  | 2020-12-02 | 60 | 77 | 95 | 22% | 5.2 | 6.2 | 8.6 | 820.23 | 68.35 | 1680 | 17457 | 2 | 3 | Single-family detached | No | Enclosed crawl space | 759.0, 224.0, 29.0 | 38.0, 59.0, 59.0 | [7 empty] | 100.0, 31.0 | 0.0, 0.0 | 21.0, 21.0 | Between conditioned space and ambient, Between conditioned space and garage | 2224.0, 310.0 | 0.0, 0.0 | 23.0, 23.0 |  | 110.0, 50.400002, 66.0, 129.5 | 0.27, 0.27, 0.27, 0.27 | 0.27, 0.27, 0.27, 0.27 |  |  |  | 35 | 9 |  |  | Conditioned area | 1 | 96.2 | Natural gas | AFUE | Fuel-fired air distribution heater |  | Garage or open crawl space | 1 | 0.94 | Natural gas | Instant water heater | - | - | - | - | 340.2 | 63 | 42 | CFM @ 50 Pascals | 95.0, 95.0, 5.0, 5.0 | Conditioned space, Conditioned space, Attic, exposed, Attic, exposed | 0.0, 0.0, 8.0, 8.0 |  |  | 3.68 | ACH @ 50 Pascals | Supply Only | 100 | 233.6422 | 132.1782 | - | 80.3217 | - | 23.8153 | - | 8.0322 | - | 9.0742 | - | 8.6564 | 216.1 | - | 69.53 | 1060.47
Hillsboro | OR | 97123 | Portland-Vancouver-Hillsboro, OR-WA | Washington | Portland Metro - 3 | 4C | Portland General Electric | NW Natural Gas | 118121 | 2020 | 2017 ORSC - Updated | No | Yes | No Solar | No |  |  |  |  | 2020-12-02 | 60 | 79 | 101 | 23% | 5.3 | 6.4 | 9 | 840.01 | 70 | 1846 | 18759 | 2 | 3 | Single-family detached | No | Enclosed crawl space | 798.0, 313.0, 39.0 | 38.0, 59.0, 59.0 | [7 empty] | 106.0, 29.0 | 0.0, 0.0 | 21.0, 21.0 | Between conditioned space and ambient, Between conditioned space and garage | 2374.0, 290.0 | 0.0, 0.0 | 23.0, 23.0 |  | 97.0, 43.0, 61.0, 114.5 | 0.27, 0.27, 0.27, 0.27 | 0.27, 0.27, 0.27, 0.27 |  |  |  | 35 | 9 |  |  | Conditioned area | 1 | 96 | Natural gas | AFUE | Fuel-fired air distribution heater |  | Garage or open crawl space | 1 | 0.94 | Natural gas | Instant water heater | - | - | - | - | 373.815 | 69.225 | 80 | CFM @ 50 Pascals | 95.0, 95.0, 5.0, 5.0 | Conditioned space, Conditioned space, Attic, exposed, Attic, exposed | 0.0, 0.0, 8.0, 8.0 |  |  | 2.34 | ACH @ 50 Pascals | Supply Only | 100 | 235.4691 | 130.3536 | - | 78.1499 | - | 23.9918 | - | 7.815 | - | 9.065 | - | 8.6564 | 217.48 | - | 67.65 | 1080.25
Cornelius | OR | 97113 | Portland-Vancouver-Hillsboro, OR-WA | Washington | Portland Metro - 3 | 4C | Portland General Electric | NW Natural Gas | 119295 | 2020 | 2017 ORSC - Updated | No | No | No Solar | No |  |  |  |  | 2020-12-02 | 77 | 93 | 125 | 16% | 7.1 | 8.1 | 11.1 | 1194.57 | 99.55 | 2635 | 23462 | 2 | 5 | Single-family detached | No | Enclosed crawl space | 1048.0, 586.0 | 38.0, 38.0 | [7 empty] | 91.0, 52.0 | 0.0, 0.0 | 21.0, 21.0 | Between conditioned space and ambient, Between conditioned space and garage | 2235.0, 468.0 | 0.0, 0.0 | 23.0, 23.0 |  | 106.0, 139.5, 24.0 | 0.3, 0.3, 0.3 | 0.3, 0.3, 0.3 |  |  |  | 35 | 9 |  |  | Garage or open crawl space | 1 | 96.2 | Natural gas | AFUE | Fuel-fired air distribution heater |  | Garage or open crawl space | 1 | 0.82 | Natural gas | Instant water heater | - | Air conditioner | 13 | SEER | 533.588 | 98.8125 | 118 | CFM @ 50 Pascals | 50.0, 50.0, 40.0, 40.0, 10.0, 10.0 | Enclosed crawl space, Enclosed crawl space, Attic, exposed, Attic, exposed, Conditioned space, Conditioned space | 8.0, 8.0, 8.0, 8.0, 0.0, 0.0 |  |  | 3.39 | ACH @ 50 Pascals | Supply Only | 100 | 280.2704 | 208.3982 | 852.6592 | 129.2943 | - | 28.7383 | 2.9101 | 12.9294 | - | 9.2079 | 31.6645 | 8.6564 | 264.62 | 92.15 | 111.92 | 1434.81
Woodburn | OR | 97071 | Salem, OR | Marion | Mid-Willamette - 4 | 4C | Portland General Electric | NW Natural Gas | 119728 | 2020 | 2017 ORSC - Updated | No | Yes | No Solar | No |  |  |  |  | 2020-12-02 | 51 | 66 | 90 | 19% | 4.9 | 6.2 | 8.2 | 796.8 | 66.4 | 1515 | 14850 | 1 | 3 | Single-family detached | No | Enclosed crawl space | 1515 | 38 | [7 empty] | - | - | - | - | 1360.0, 422.0 | 0.0, 0.0 | 23.0, 23.0 |  | 33.0, 42.0, 25.0, 93.0 | 0.3, 0.3, 0.3, 0.3 | 0.27, 0.27, 0.27, 0.27 |  |  |  | 32 | 11 |  |  | Conditioned area | 1 | 95 | Natural gas | AFUE | Fuel-fired air distribution heater |  | Garage or open crawl space | 1 | 2.4 | Electric | Heat pump | 50 | - | - | - | 409.05 | 75.75 | 56 | CFM @ 50 Pascals | 5.0, 10.0, 5.0, 40.0, 90.0, 50.0 | Conditioned space, Conditioned space, Attic, exposed, Attic, exposed, Attic, under insulation, Attic, under insulation | 8.0, 8.0, 8.0, 8.0, 8.0, 8.0 |  |  | 2.5778 | ACH @ 50 Pascals | Supply Only | 100 | 185.9968 | 134.0168 | - | - | 987.2902 | 19.0571 | - | 3.3696 | - | 9.1902 | - | 31.7319 | 175.14 | - | 106.92 | 1037.04
Hillsboro | OR | 97124 | Portland-Vancouver-Hillsboro, OR-WA | Washington | Portland Metro - 3 | 4C | Portland General Electric | NW Natural Gas | 119750 | 2020 | 2017 ORSC - Updated | No | Yes | No Solar | No |  |  |  |  | 2020-12-02 | 46 | 60 | 95 | 22% | 4.6 | 5.4 | 8.5 | 824.86 | 68.74 | 1650 | 14936 | 2 | 3 | Townhouse, end unit | No | Enclosed crawl space | 608.0, 407.0, 84.0 | 38.0, 59.0, 59.0 | [7 empty] | 61.0, 20.0, 28.0 | 0.0, 0.0, 0.0 | 21.0, 21.0, 21.0 | Between conditioned space and ambient, Between conditioned space and garage, Between cond and another cond unit (adiabatic) | 1333.0, 180.0, 676.0 | 0.0, 0.0, 0.0 | 23.0, 23.0, 23.0 |  | 74.0, 35.0, 127.0 | 0.27, 0.27, 0.27 | 0.27, 0.27, 0.27 |  |  |  | 35 | 9 |  |  | Attic | 1 | 96.2 | Natural gas | AFUE | Fuel-fired air distribution heater |  | Conditioned area | 1 | 0.94 | Natural gas | Instant water heater | - | Air conditioner | 13 | SEER | 334.125 | 61.875 | 69 | CFM @ 50 Pascals | 40.0, 40.0, 60.0, 60.0 | Conditioned space, Conditioned space, Attic, exposed, Attic, exposed | 0.0, 0.0, 8.0, 8.0 |  |  | 3.57 | ACH @ 50 Pascals | Supply Only | 100 | 167.4737 | 132.0088 | 617.9489 | 78.8136 | - | 17.1979 | 2.109 | 7.8814 | - | 9.2412 | 31.6645 | 8.6564 | 158.93 | 66.78 | 68.22 | 1065.1
Portland | OR | 97229 | Portland-Vancouver-Hillsboro, OR-WA | Washington | Portland Metro - 3 | 4C | Portland General Electric | NW Natural Gas | 121210 | 2020 | 2017 ORSC - Updated | No | No | No Solar | No |  |  |  |  | 2020-12-02 | 81 | 97 | 127 | 17% | 7.3 | 8.4 | 11.3 | 1236.3 | 103.03 | 2700 | 24997 | 2 | 4 | Single-family detached | No | Enclosed crawl space | 634.0, 423.0, 31.0 | 38.0, 38.0, 38.0 | [7 empty] | 64.0, 50.0 | 0.0, 0.0 | 21.0, 21.0 | Between conditioned space and ambient, Between conditioned space and garage | 2468.0, 450.0 | 0.0, 0.0 | 23.0, 23.0 |  | 152.5, 121.0, 120.0, 115.0 | 0.3, 0.3, 0.3, 0.3 | 0.3, 0.3, 0.3, 0.3 |  |  |  | 35.0, 0.0 | 9.0, 40.0 |  |  | Garage or open crawl space | 1 | 96.2 | Natural gas | AFUE | Fuel-fired air distribution heater |  | Garage or open crawl space | 1 | 0.82 | Natural gas | Instant water heater | - | Air conditioner | 13 | SEER | 546.7501 | 202.5 | 118 | CFM @ 50 Pascals | 50.0, 50.0, 40.0, 40.0, 10.0, 10.0 | Enclosed crawl space, Enclosed crawl space, Attic, exposed, Attic, exposed, Conditioned space, Conditioned space | 8.0, 8.0, 8.0, 8.0, 0.0, 0.0 |  |  | 3.07 | ACH @ 50 Pascals | Supply Only | 100 | 343.7216 | 230.93 | 1036.9792 | 107.155 | - | 35.1603 | 3.5392 | 10.7155 | - | 9.1541 | 31.6645 | 8.6564 | 321.86 | 112.07 | 92.76 | 1476.54
Cornelius | OR | 97113 | Portland-Vancouver-Hillsboro, OR-WA | Washington | Portland Metro - 3 | 4C | Portland General Electric | NW Natural Gas | 121211 | 2020 | 2017 ORSC - Updated | No | No | No Solar | No |  |  |  |  | 2020-12-02 | 81 | 99 | 129 | 18% | 7.4 | 8.5 | 11.5 | 1249.82 | 104.15 | 2765 | 25424 | 2 | 5 | Single-family detached | No | Enclosed crawl space | 1297.0, 388.0 | 38.0, 38.0 | [7 empty] | 99.0, 41.0 | 0.0, 0.0 | 21.0, 21.0 | Between conditioned space and ambient, Between conditioned space and garage | 2473.0, 369.0 | 0.0, 0.0 | 23.0, 23.0 |  | 90.800003, 181.0, 105.5, 40.0 | 0.25, 0.25, 0.25, 0.25 | 0.29, 0.29, 0.29, 0.29 |  |  |  | 35 | 9 |  |  | Garage or open crawl space | 1 | 96.2 | Natural gas | AFUE | Fuel-fired air distribution heater |  | Garage or open crawl space | 1 | 0.82 | Natural gas | Instant water heater | - | Air conditioner | 13 | SEER | 559.913 | 103.688 | 125 | CFM @ 50 Pascals | 50.0, 50.0, 40.0, 40.0, 10.0, 10.0 | Enclosed crawl space, Enclosed crawl space, Attic, exposed, Attic, exposed, Conditioned space, Conditioned space | 8.0, 8.0, 8.0, 8.0, 0.0, 0.0 |  |  | 2.65 | ACH @ 50 Pascals | Supply Only | 100 | 313.8396 | 227.4621 | 955.3029 | 126.427 | - | 32.1603 | 3.2604 | 12.6427 | - | 9.1938 | 31.6645 | 8.6564 | 295.68 | 103.24 | 109.44 | 1490.06
Tigard | OR | 97223 | Portland-Vancouver-Hillsboro, OR-WA | Washington | Portland Metro - 3 | 4C | Portland General Electric | NW Natural Gas | 121299 | 2020 | 2017 ORSC - Updated | No | No | No Solar | No |  |  |  |  | 2020-12-02 | 83 | 102 | 141 | 18% | 7.5 | 8.7 | 12.5 | 1268.44 | 105.7 | 3155 | 28521 | 2 | 6 | Single-family detached | No | Enclosed crawl space | 1500.0, 306.0 | 38.0, 38.0 | [7 empty] | 112.0, 33.0 | 0.0, 0.0 | 21.0, 21.0 | Between conditioned space and ambient, Between conditioned space and garage | 2713.0, 306.0 | 0.0, 0.0 | 23.0, 23.0 |  | 115.0, 156.0, 71.0, 66.0 | 0.3, 0.3, 0.3, 0.3 | 0.3, 0.3, 0.3, 0.3 |  |  |  | 35 | 9 |  |  | Garage or open crawl space | 1 | 96.2 | Natural gas | AFUE | Fuel-fired air distribution heater |  | Garage or open crawl space | 1 | 0.82 | Natural gas | Instant water heater | - | - | - | - | 638.8876 | 118.3125 | 107 | CFM @ 50 Pascals | 50.0, 50.0, 40.0, 40.0, 10.0, 10.0 | Enclosed crawl space, Enclosed crawl space, Attic, exposed, Attic, exposed, Conditioned space, Conditioned space | 8.0, 8.0, 8.0, 8.0, 0.0, 0.0 |  |  | 2.64 | ACH @ 50 Pascals | Supply Only | 100 | 319.1808 | 271.1352 | - | 144.2991 | - | 32.8435 | - | 14.4299 | - | 9.2868 | - | 8.6564 | 305.01 | - | 124.91 | 1508.68
Beaverton | OR | 97007 | Portland-Vancouver-Hillsboro, OR-WA | Washington | Portland Metro - 3 | 4C | Portland General Electric | NW Natural Gas | 123057 | 2020 | 2017 ORSC - Updated | No | No | No Solar | No |  |  |  |  | 2020-12-02 | 56 | 85 | 116 | 27% | 4.9 | 7 | 10.1 | 970.72 | 80.89 | 1885 | 19280 | 3 | 3 | Townhouse, end unit | No | Slab | 568 | 59 | [7 empty] | 205.0, 28.0 | 0.0, 0.0 | 21.0, 21.0 | Between conditioned space and ambient, Between conditioned space and garage | 2069.0, 1458.0, 285.0 | 0.0, 0.0, 0.0 | 23.0, 23.0, 23.0 |  | 201.0, 92.0, 234.0 | 0.3, 0.3, 0.3 | 0.28, 0.28, 0.28 |  |  |  | 35 | 9 |  |  | Garage or open crawl space | 1 | 10 | Electric | HSPF | Air-source heat pump |  | Garage or open crawl space | 1 | 3.27 | Electric | Heat pump | 50 | Air-source heat pump | 21 | SEER | 95.377502, 95.478798 | 35.325001, 35.362499 | 52.0, 56.0 | CFM @ 50 Pascals, CFM @ 50 Pascals | 95.0, 90.0, 5.0, 10.0, 10.0, 10.0, 90.0, 90.0 | Conditioned space, Conditioned space, Garage, Garage, Conditioned space, Conditioned space, Attic, exposed, Attic, exposed | 8.0, 8.0, 8.0, 8.0, 8.0, 8.0, 8.0, 8.0 |  |  | 2.24 | ACH @ 50 Pascals | Exhaust Only | 100 | - | 2791.8928 | 535.7162 | - | 715.833 | 9.5286 | 1.8284 | 2.4431 | - | 31.7112 | 31.6645 | 31.7507 | 302.16 | 57.89 | 77.57 | 1210.96
Wilsonville | OR | 97070 | Portland-Vancouver-Hillsboro, OR-WA | Clackamas | Portland Metro - 3 | 4C | Portland General Electric | NW Natural Gas | 123065 | 2020 | 2017 ORSC - Updated | No | No | No Solar | No |  |  |  |  | 2020-12-02 | 88 | 115 | 168 | 21% | 8.2 | 10.4 | 14.7 | 1384.1 | 115.34 | 3994 | 38008 | 2 | 4 | Single-family detached | No | Enclosed crawl space | 41.0, 1663.0, 690.0 | 30.0, 30.0, 67.0 | [7 empty] | 131.0, 48.0 | 0.0, 0.0 | 21.0, 21.0 | Between conditioned space and ambient, Between conditioned space and garage | 3211.0, 484.0 | 0.0, 0.0 | 23.0, 23.0 |  | 87.0, 103.300003, 101.0, 102.0, 33.5, 143.5, 40.0 | 0.3, 0.3, 0.3, 0.3, 0.3, 0.3, 0.3 | 0.3, 0.3, 0.3, 0.3, 0.3, 0.3, 0.3 |  |  |  | 30 | 9 |  |  | Conditioned area | 1 | 92.1 | Natural gas | AFUE | Fuel-fired air distribution heater |  | Garage or open crawl space | 1 | 2.9 | Electric | Heat pump | 80 | - | - | - | 808.785 | 149.775 | 80 | CFM @ 50 Pascals | 100.0, 95.0, 5.0 | Conditioned space, Conditioned space, Attic, exposed | 8.0, 0.0, 8.0 |  |  | 2.84 | ACH @ 50 Pascals | Supply Only | 100 | 435.1274 | 423.4516 | - | - | 875.1155 | 44.958 | - | 2.9867 | - | 9.3782 | - | 31.7319 | 421.62 | - | 94.78 | 1624.34
Beaverton | OR | 97007 | Portland-Vancouver-Hillsboro, OR-WA | Washington | Portland Metro - 3 | 4C | Portland General Electric | NW Natural Gas | 123079 | 2020 | 2017 ORSC - Updated | No | No | No Solar | No |  |  |  |  | 2020-12-02 | 57 | 77 | 107 | 22% | 5.5 | 7.3 | 9.6 | 910.07 | 75.84 | 2065 | 18495 | 2 | 4 | Single-family detached | No | Enclosed crawl space | 884.0, 308.0 | 30.0, 67.0 | [7 empty] | 103.0, 23.0 | 0.0, 0.0 | 21.0, 21.0 | Between conditioned space and ambient, Between conditioned space and garage | 2134.0, 203.0 | 0.0, 0.0 | 23.0, 23.0 |  | 68.0, 65.0, 26.0, 55.0, 46.0, 40.0, 14.0 | 0.3, 0.3, 0.3, 0.3, 0.3, 0.3, 0.3 | 0.3, 0.3, 0.3, 0.3, 0.3, 0.3, 0.3 |  |  |  | 30 | 9 |  |  | Conditioned area | 1 | 96.6 | Natural gas | AFUE | Fuel-fired air distribution heater |  | Garage or open crawl space | 1 | 3.15 | Electric | Heat pump | 66 | - | - | - | 418.163 | 77.4375 | 80 | CFM @ 50 Pascals | 100.0, 95.0, 5.0 | Conditioned space, Conditioned space, Attic, exposed | 8.0, 0.0, 8.0 |  |  | 2.6 | ACH @ 50 Pascals | Supply Only | 100 | 222.7642 | 199.6691 | - | - | 830.4005 | 22.9579 | - | 2.8341 | - | 9.3215 | - | 31.7319 | 214 | - | 89.93 | 1150.31
Beaverton | OR | 97007 | Portland-Vancouver-Hillsboro, OR-WA | Washington | Portland Metro - 3 | 4C | Portland General Electric | NW Natural Gas | 123848 | 2020 | 2017 ORSC - Updated | No | No | No Solar | No |  |  |  |  | 2020-12-02 | 49 | 80 | 116 | 30% | 4.7 | 6.8 | 10.1 | 942.19 | 78.52 | 1885 | 19280 | 3 | 3 | Townhouse, end unit | No | Slab | 568 | 59 | [7 empty] | 205.0, 28.0 | 0.0, 0.0 | 21.0, 21.0 | Between conditioned space and ambient, Between conditioned space and garage | 2069.0, 1458.0, 285.0 | 0.0, 0.0, 0.0 | 23.0, 23.0, 23.0 |  | 201.0, 92.0, 234.0 | 0.3, 0.3, 0.3 | 0.28, 0.28, 0.28 |  |  |  | 35 | 9 |  |  | Garage or open crawl space | 1 | 10 | Electric | HSPF | Air-source heat pump |  | Garage or open crawl space | 1 | 3.27 | Electric | Heat pump | 50 | Air-source heat pump | 21 | SEER | 95.377502, 95.478798 | 35.325001, 35.362499 | 51.0, 49.0 | CFM @ 50 Pascals, CFM @ 50 Pascals | 95.0, 90.0, 5.0, 10.0, 10.0, 10.0, 90.0, 90.0 | Conditioned space, Conditioned space, Garage, Garage, Conditioned space, Conditioned space, Attic, exposed, Attic, exposed | 8.0, 8.0, 8.0, 8.0, 8.0, 8.0, 8.0, 8.0 |  |  | 2.09 | ACH @ 50 Pascals | Exhaust Only | 100 | - | 2392.366 | 562.4649 | - | 715.833 | 8.1651 | 1.9197 | 2.4431 | - | 31.6644 | 31.6645 | 31.7319 | 258.54 | 60.79 | 77.52 | 1086.43
Beaverton | OR | 97007 | Portland-Vancouver-Hillsboro, OR-WA | Washington | Portland Metro - 3 | 4C | Portland General Electric | NW Natural Gas | 123849 | 2020 | 2017 ORSC - Updated | No | No | No Solar | No |  |  |  |  | 2020-12-02 | 49 | 80 | 116 | 30% | 4.7 | 6.8 | 10.1 | 941.99 | 78.5 | 1885 | 19280 | 3 | 3 | Townhouse, end unit | No | Slab | 568 | 59 | [7 empty] | 205.0, 28.0 | 0.0, 0.0 | 21.0, 21.0 | Between conditioned space and ambient, Between conditioned space and garage | 2069.0, 1458.0, 285.0 | 0.0, 0.0, 0.0 | 23.0, 23.0, 23.0 |  | 201.0, 92.0, 234.0 | 0.3, 0.3, 0.3 | 0.28, 0.28, 0.28 |  |  |  | 35 | 9 |  |  | Garage or open crawl space | 1 | 10 | Electric | HSPF | Air-source heat pump |  | Garage or open crawl space | 1 | 3.27 | Electric | Heat pump | 50 | Air-source heat pump | 21 | SEER | 95.377502, 95.478798 | 35.325001, 35.362499 | 45.0, 51.0 | CFM @ 50 Pascals, CFM @ 50 Pascals | 95.0, 90.0, 5.0, 10.0, 10.0, 10.0, 90.0, 90.0 | Conditioned space, Conditioned space, Garage, Garage, Conditioned space, Conditioned space, Attic, exposed, Attic, exposed | 8.0, 8.0, 8.0, 8.0, 8.0, 8.0, 8.0, 8.0 |  |  | 2.19 | ACH @ 50 Pascals | Exhaust Only | 100 | - | 2392.6467 | 560.2968 | - | 715.833 | 8.166 | 1.9123 | 2.4431 | - | 31.6644 | 31.6645 | 31.7319 | 258.57 | 60.55 | 77.52 | 1086.23
Beaverton | OR | 97007 | Portland-Vancouver-Hillsboro, OR-WA | Washington | Portland Metro - 3 | 4C | Portland General Electric | NW Natural Gas | 123850 | 2020 | 2017 ORSC - Updated | No | No | No Solar | No |  |  |  |  | 2020-12-02 | 51 | 81 | 116 | 29% | 4.7 | 6.7 | 10.1 | 923.28 | 76.94 | 1885 | 19280 | 3 | 3 | Townhouse, end unit | No | Slab | 568 | 59 | [7 empty] | 205.0, 28.0 | 0.0, 0.0 | 21.0, 21.0 | Between conditioned space and ambient, Between conditioned space and garage | 2069.0, 1458.0, 285.0 | 0.0, 0.0, 0.0 | 23.0, 23.0, 23.0 |  | 201.0, 92.0, 234.0 | 0.3, 0.3, 0.3 | 0.28, 0.28, 0.28 |  |  |  | 35 | 9 |  |  | Garage or open crawl space | 1 | 10 | Electric | HSPF | Air-source heat pump |  | Garage or open crawl space | 1 | 3.27 | Electric | Heat pump | 50 | Air-source heat pump | 21 | SEER | 95.377502, 95.478798 | 35.325001, 35.362499 | 47.0, 53.0 | CFM @ 50 Pascals, CFM @ 50 Pascals | 95.0, 90.0, 5.0, 10.0, 10.0, 10.0, 90.0, 90.0 | Conditioned space, Conditioned space, Garage, Garage, Conditioned space, Conditioned space, Attic, exposed, Attic, exposed | 8.0, 8.0, 8.0, 8.0, 8.0, 8.0, 8.0, 8.0 |  |  | 2.35 | ACH @ 50 Pascals | Exhaust Only | 100 | - | 2372.3059 | 579.8256 | - | 715.833 | 8.0966 | 1.9789 | 2.4431 | - | 31.6644 | 31.6645 | 31.7319 | 256.37 | 62.66 | 77.52 | 1163.52
Powell Butte | OR | 97753 | - | Crook | Central - 8 | 5B | Central Electric Cooperative | Cascade Natural Gas | 125582 | 2020 | 2017 ORSC - Updated | No | No | No Solar | No |  |  |  |  | 2020-12-02 | 84 | 107 | 124 | 21% | 3.8 | 5 | 5.6 | 970.93 | 80.91 | 2342 | 25136 | 1 | 3 | Single-family detached | No | Enclosed crawl space | 2342 | 38 | [7 empty] | - | - | - | - | 2382.0, 230.0, 82.0 | 0.0, 0.0, 0.0 | 27.0, 27.0, 27.0 |  | 30.0, 49.5, 245.0, 97.5 | 0.28, 0.28, 0.28, 0.28 | 0.29, 0.29, 0.29, 0.29 |  |  |  | 44.0, 0.0 | 11.0, 30.0 |  |  | Garage or open crawl space | 1 | 97.5 | Natural gas | AFUE | Fuel-fired air distribution heater |  | Garage or open crawl space | 1 | 0.91 | Natural gas | Instant water heater | - | Air conditioner | 13 | SEER | 632.34 | 117.1 | 100 | CFM @ 50 Pascals | 50.0, 50.0, 50.0, 50.0 | Enclosed crawl space, Enclosed crawl space, Attic, exposed, Attic, exposed | 8.0, 8.0, 8.0, 8.0 |  |  | 3.03 | ACH @ 50 Pascals | Supply Only | 100 | 484.6319 | 262.2029 | 933.9471 | 90.179 | - | 49.3581 | 3.1875 | 9.0179 | - | 7.9654 | 21.6945 | 7.74 | 393.16 | 69.15 | 69.8 | 1267.21
Portland | OR | 97219 | Portland-Vancouver-Hillsboro, OR-WA | Multnomah | Portland Metro - 3 | 4C | Portland General Electric | NW Natural Gas | 125769 | 2020 | 2017 ORSC - Updated | No | No | No Solar | No |  |  |  |  | 2020-12-02 | 127 | 170 | 171 | 18% | 9.9 | 12.1 | 15.7 | 2111.83 | 175.99 | 4790 | 49433 | 3 | 4 | Single-family detached | No | Enclosed crawl space | 1695.0, 283.0, 160.0 | 38.0, 38.0, 38.0 | [7 empty] | 177.0, 215.699997, 18.5, 28.0 | 0.0, 0.0, 0.0, 0.0 | 21.0, 21.0, 21.0, 21.0 | Between conditioned space and ambient, Between conditioned space and ambient, Between conditioned space and garage, Between conditioned space and attic | 1770.0, 1820.0, 2048.0, 112.0, 186.0 | 0.0, 0.0, 0.0, 0.0, 0.0 | 24.0, 24.0, 24.0, 24.0, 24.0 |  | 102.0, 96.0, 48.0, 64.0, 138.0, 96.0, 18.0, 66.5, 25.0, 90.0, 64.0, 96.0, 36.0, 51.0, 36.0, 12.5, 96.0 | 0.3, 0.3, 0.3, 0.3, 0.3, 0.3, 0.3, 0.3, 0.3, 0.3, 0.3, 0.3, 0.3, 0.3, 0.3, 0.3, 0.3 | 0.27, 0.27, 0.27, 0.27, 0.27, 0.27, 0.27, 0.27, 0.27, 0.27, 0.27, 0.27, 0.27, 0.27, 0.27, 0.27, 0.27 |  |  |  | 38.0, 38.0, 38.0 | 11.0, 11.0, 11.0 |  |  | Conditioned area | 1 | 9.6 | Electric | HSPF | Air-source heat pump |  | Garage or open crawl space | 1 | 0.68 | Natural gas | Conventional | 75 | Air-source heat pump | 15.1 | SEER | 363.489014, 142.578995 | 134.625, 26.403601 | 40.0, 35.0 | CFM @ 50 Pascals, CFM @ 50 Pascals | 100.0, 100.0, 100.0, 50.0, 50.0 | Conditioned space, Conditioned space, Attic, exposed, Attic, exposed, Conditioned space | 8.0, 8.0, 8.0, 8.0, 8.0 |  |  | 2.45 | ACH @ 50 Pascals | Supply Only | 100 | - | 7749.9766 | 959.2009 | 142.6691 | - | 26.4504 | 3.2737 | 14.2669 | - | 33.6087 | 31.8146 | 8.6564 | 888.97 | 104.15 | 123.5 | 2352.07
Hood River | OR | 97031 | - | Hood River | Columbia Basin - 7 | 5B | Pacific Power | NW Natural Gas | 125910 | 2020 | 2017 ORSC - Updated | No | No | Yes, Energy Trust Solar | No |  |  |  |  | 2020-12-02 | 29 | 175 | 153 | 42% | 3.5 | 11.1 | 13 | 611.19 | 50.93 | 2551 | 26161 | 2 | 3 | Single-family detached | No | Slab | 551 | 38 | [7 empty] | 110 | 3.3 | 21 | Between conditioned space and ambient | 2635.0, 270.0 | 3.0, 0.0 | 23.0, 23.0 |  | 322.5, 125.0, 48.5, 74.5 | 0.28, 0.28, 0.28, 0.28 | 0.3, 0.3, 0.3, 0.3 |  |  |  | - | 58 |  |  | Conditioned area | 1 | 11 | Electric | HSPF | Air-source heat pump |  | Garage or open crawl space | 1 | 0.93 | Natural gas | Instant water heater | - | Air-source heat pump | 18.9 | SEER | - | - | - | - | - | - | - |  |  | 2.17 | ACH @ 50 Pascals | Balanced | 100 | - | 4958.6948 | 507.9002 | 79.558 | - | 16.9239 | 1.7334 | 7.9558 | -18.8902 | 28.9473 | 27.5251 | 8.6564 | 489.9 | 47.71 | 68.87 | 833.19
Happy Valley | OR | 97086 | Portland-Vancouver-Hillsboro, OR-WA | Clackamas | Portland Metro - 3 | 4C | Portland General Electric | NW Natural Gas | 125948 | 2020 | 2017 ORSC - Updated | No | No | No Solar | No |  |  |  |  | 2020-12-02 | 62 | 79 | 102 | 21% | 5.4 | 6.4 | 9.1 | 862.3 | 71.86 | 1876 | 17290 | 2 | 3 | Single-family detached | No | Enclosed crawl space | 870.0, 136.0 | 30.0, 59.0 | [7 empty] | 176.0, 41.0 | 0.0, 0.0 | 21.0, 21.0 | Between conditioned space and ambient, Between conditioned space and garage | 2536.0, 414.0 | 0.0, 0.0 | 23.0, 23.0 |  | 127.0, 41.5, 60.0, 14.0 | 0.3, 0.3, 0.3, 0.3 | 0.3, 0.3, 0.3, 0.3 |  |  |  | 30 | 9 |  |  | Conditioned area | 1 | 96.2 | Natural gas | AFUE | Fuel-fired air distribution heater |  | Garage or open crawl space | 1 | 0.93 | Natural gas | Instant water heater | - | - | - | - | 379.89 | 70.35 | 72 | CFM @ 50 Pascals | 100.0, 80.0, 20.0 | Conditioned space, Conditioned space, Attic, exposed | 8.0, 8.0, 8.0 |  |  | 3.35 | ACH @ 50 Pascals | Supply Only | 100 | 251.087 | 144.0506 | - | 82.0361 | - | 25.6003 | - | 8.2036 | - | 9.0798 | - | 8.656 | 232.45 | - | 71.01 | 1102.54
Happy Valley | OR | 97086 | Portland-Vancouver-Hillsboro, OR-WA | Clackamas | Portland Metro - 3 | 4C | Portland General Electric | NW Natural Gas | 125949 | 2020 | 2017 ORSC - Updated | No | No | No Solar | No |  |  |  |  | 2020-12-02 | 67 | 85 | 115 | 21% | 5.8 | 7 | 10.2 | 939.77 | 78.31 | 2293 | 20900 | 2 | 3 | Single-family detached | No | Enclosed crawl space | 974.0, 374.0 | 30.0, 59.0 | [7 empty] | 148.0, 40.0 | 0.0, 0.0 | 21.0, 21.0 | Between conditioned space and ambient, Between conditioned space and garage | 2637.0, 408.0 | 0.0, 0.0 | 23.0, 23.0 |  | 22.5, 102.0, 52.0, 122.5 | 0.29, 0.29, 0.29, 0.29 | 0.3, 0.3, 0.3, 0.3 |  |  |  | 35 | 9 |  |  | Conditioned area | 1 | 96.2 | Natural gas | AFUE | Fuel-fired air distribution heater |  | Garage or open crawl space | 1 | 0.93 | Natural gas | Instant water heater | - | - | - | - | 464.333 | 85.9875 | 80 | CFM @ 50 Pascals | 100.0, 20.0, 80.0 | Conditioned space, Conditioned space, Attic, exposed | 8.0, 8.0, 8.0 |  |  | 3.0144 | ACH @ 50 Pascals | Supply Only | 100 | 279.014 | 160.9041 | - | 82.7134 | - | 28.4506 | - | 8.2713 | - | 9.082 | - | 8.656 | 258.39 | - | 71.6 | 1180.01
Hillsboro | OR | 97123 | Portland-Vancouver-Hillsboro, OR-WA | Washington | Portland Metro - 3 | 4C | Portland General Electric | NW Natural Gas | 125950 | 2020 | 2017 ORSC - Updated | No | No | No Solar | No |  |  |  |  | 2020-12-02 | 57 | 73 | 90 | 22% | 4.8 | 5.8 | 8.2 | 761.12 | 63.43 | 1520 | 13665 | 2 | 3 | Townhouse, end unit | No | Enclosed crawl space | 549.0, 52.0, 390.0 | 30.0, 38.0, 38.0 | [7 empty] | 99.0, 51.0, 20.0 | 0.0, 0.0, 0.0 | 21.0, 21.0, 21.0 | Between conditioned space and ambient, Between cond and another cond unit (adiabatic), Between conditioned space and garage | 1560.0, 765.0, 198.0, 55.0 | 0.0, 0.0, 0.0, 0.0 | 23.0, 23.0, 23.0, 23.0 |  | 143.0, 62.5, 32.0 | 0.37, 0.37, 0.37 | 0.26, 0.26, 0.26 |  |  |  | 35.0, 0.0 | 9.0, 30.0 |  |  | Garage or open crawl space | 1 | 96 | Natural gas | AFUE | Fuel-fired air distribution heater |  | Garage or open crawl space | 1 | 0.94 | Natural gas | Instant water heater | - | - | - | - | 307.8 | 57 | 54 | CFM @ 50 Pascals | 20.0, 50.0, 75.0, 5.0, 50.0 | Conditioned space, Attic, exposed, Attic, exposed, Garage, Enclosed crawl space | 8.0, 8.0, 8.0, 8.0, 8.0 |  |  | 2.9199 | ACH @ 50 Pascals | Exhaust Only | 100 | 242.8865 | 127.7253 | - | 75.0582 | - | 24.7246 | - | 7.5058 | - | 9.0436 | - | 8.656 | 223.6 | - | 64.97 | 1001.36
Hillsboro | OR | 97123 | Portland-Vancouver-Hillsboro, OR-WA | Washington | Portland Metro - 3 | 4C | Portland General Electric | NW Natural Gas | 125951 | 2020 | 2017 ORSC - Updated | No | No | No Solar | No |  |  |  |  | 2020-12-02 | 60 | 78 | 97 | 22% | 5.1 | 6.2 | 8.7 | 812.83 | 67.74 | 1713 | 15240 | 2 | 3 | Townhouse, end unit | No | Enclosed crawl space | 558.0, 166.0, 469.0 | 30.0, 38.0, 38.0 | [7 empty] | 156.0, 20.0 | 0.0, 0.0 | 23.5, 23.5 | Between conditioned space and ambient, Between conditioned space and garage | 1520.0, 650.0, 50.0, 200.0 | 0.0, 0.0, 0.0, 0.0 | 23.0, 23.0, 23.0, 23.0 |  | 85.0, 168.0, 32.0 | 0.37, 0.37, 0.3 | 0.26, 0.26, 0.28 |  |  |  | 35.0, 0.0 | 9.0, 30.0 |  |  | Garage or open crawl space | 1 | 96 | Natural gas | AFUE | Fuel-fired air distribution heater |  | Garage or open crawl space | 1 | 0.94 | Natural gas | Instant water heater | - | - | - | - | 347.49 | 64.35 | 61 | CFM @ 50 Pascals | 75.0, 50.0, 25.0, 50.0 | Conditioned space, Attic, exposed, Attic, exposed, Enclosed crawl space | 8.0, 8.0, 8.0, 8.0 |  |  | 2.6732 | ACH @ 50 Pascals | Exhaust Only | 100 | 273.7749 | 138.0185 | - | 75.4587 | - | 27.8485 | - | 7.5459 | - | 9.0271 | - | 8.656 | 251.39 | - | 65.32 | 1053.07
Hillsboro | OR | 97123 | Portland-Vancouver-Hillsboro, OR-WA | Washington | Portland Metro - 3 | 4C | Portland General Electric | NW Natural Gas | 125952 | 2020 | 2017 ORSC - Updated | No | No | No Solar | No |  |  |  |  | 2020-12-02 | 49 | 64 | 84 | 22% | 4.3 | 5.1 | 7.6 | 671.31 | 55.94 | 1319 | 11850 | 2 | 3 | Townhouse, inside unit | No | Enclosed crawl space | 558.0, 404.0 | 30.0, 59.0 | [7 empty] | 68.0, 188.0, 20.0 | 0.0, 0.0, 0.0 | 21.0, 21.0, 21.0 | Between conditioned space and ambient, Between cond and another cond unit (adiabatic), Between conditioned space and garage | 620.0, 840.0, 200.0 | 0.0, 0.0, 0.0 | 23.0, 23.0, 23.0 |  | 85.0, 32.0 | 0.36, 0.36 | 0.26, 0.26 |  |  |  | 30 | 9 |  |  | Garage or open crawl space | 1 | 96 | Natural gas | AFUE | Fuel-fired air distribution heater |  | Garage or open crawl space | 1 | 0.94 | Natural gas | Instant water heater | - | - | - | - | 307.8 | 57 | 43 | CFM @ 50 Pascals | 45.0, 40.0, 20.0, 50.0, 20.0, 10.0, 15.0 | Conditioned space, Conditioned space, Attic, exposed, Attic, exposed, Attic, under insulation, Attic, under insulation, Garage | 8.0, 8.0, 8.0, 8.0, 8.0, 8.0, 8.0 |  |  | 3.4127 | ACH @ 50 Pascals | Exhaust Only | 100 | 168.3682 | 92.008 | - | 78.4974 | - | 17.1508 | - | 7.8497 | - | 9.0592 | - | 8.656 | 155.37 | - | 67.95 | 911.55
Hillsboro | OR | 97123 | Portland-Vancouver-Hillsboro, OR-WA | Washington | Portland Metro - 3 | 4C | Portland General Electric | NW Natural Gas | 125953 | 2020 | 2017 ORSC - Updated | No | No | No Solar | No |  |  |  |  | 2020-12-02 | 62 | 78 | 97 | 21% | 5.1 | 6.2 | 8.7 | 823.79 | 68.65 | 1713 | 15240 | 2 | 3 | Townhouse, end unit | No | Enclosed crawl space | 558.0, 166.0, 469.0 | 30.0, 38.0, 38.0 | [7 empty] | 156.0, 20.0 | 0.0, 0.0 | 23.5, 23.5 | Between conditioned space and ambient, Between conditioned space and garage | 1520.0, 650.0, 50.0, 200.0 | 0.0, 0.0, 0.0, 0.0 | 23.0, 23.0, 23.0, 23.0 |  | 168.0, 85.0, 32.0 | 0.36, 0.36, 0.36 | 0.28, 0.28, 0.28 |  |  |  | 35.0, 0.0 | 9.0, 30.0 |  |  | Garage or open crawl space | 1 | 96 | Natural gas | AFUE | Fuel-fired air distribution heater |  | Garage or open crawl space | 1 | 0.94 | Natural gas | Instant water heater | - | - | - | - | 347.49 | 64.35 | 80 | CFM @ 50 Pascals | 45.0, 45.0, 10.0, 10.0, 45.0, 45.0 | Attic, exposed, Attic, exposed, Garage, Garage, Enclosed crawl space, Enclosed crawl space | 8.0, 8.0, 8.0, 8.0, 8.0, 8.0 |  |  | 2.6457 | ACH @ 50 Pascals | Exhaust Only | 100 | 285.3825 | 146.6341 | - | 75.4587 | - | 29.0387 | - | 7.5459 | - | 9.0344 | - | 8.656 | 262.35 | - | 65.32 | 1064.03
Estacada | OR | 97023 | Portland-Vancouver-Hillsboro, OR-WA | Clackamas | Portland Metro - 3 | 4C | Portland General Electric | NW Natural Gas | 125954 | 2020 | 2017 ORSC - Updated | No | No | No Solar | No |  |  |  |  | 2020-12-02 | 47 | 66 | 115 | 24% | 4.6 | 6.1 | 10 | 949.23 | 79.1 | 1853 | 17100 | 1 | 3 | Single-family detached | No | Enclosed crawl space | 1853 | 30 | [7 empty] | - | - | - | - | 1724.0, 440.0 | 0.0, 0.0 | 21.0, 21.0 |  | 59.0, 10.0, 105.0, 33.0 | 0.3, 0.3, 0.3, 0.3 | 0.27, 0.27, 0.27, 0.27 |  |  |  | 30 | 9 |  |  | Garage or open crawl space | 1 | 9.5 | Electric | HSPF | Air-source heat pump |  | Garage or open crawl space | 1 | 2.9 | Electric | Heat pump | 50 | Air-source heat pump | 15.25 | SEER | 500.31 | 92.65 | 56 | CFM @ 50 Pascals | 30.0, 70.0, 25.0, 60.0, 10.0, 5.0 | Conditioned space, Conditioned space, Attic, exposed, Attic, under insulation, Garage, Garage | 8.0, 8.0, 8.0, 8.0, 8.0, 8.0 |  |  | 2.9509 | ACH @ 50 Pascals | Exhaust Only | 100 | - | 2530.5378 | 380.5743 | - | 771.1931 | 8.6366 | 1.2989 | 2.6321 | - | 31.6975 | 31.6645 | 31.7452 | 273.76 | 41.13 | 83.56 | 1093.47
Estacada | OR | 97023 | Portland-Vancouver-Hillsboro, OR-WA | Clackamas | Portland Metro - 3 | 4C | Portland General Electric | NW Natural Gas | 125955 | 2020 | 2017 ORSC - Updated | No | No | No Solar | No |  |  |  |  | 2020-12-02 | 43 | 60 | 112 | 24% | 4.4 | 5.7 | 9.7 | 894.87 | 74.57 | 1657 | 15700 | 2 | 3 | Single-family detached | No | Enclosed crawl space | 740.0, 294.0 | 30.0, 38.0 | [7 empty] | 124.0, 33.0 | 0.0, 0.0 | 21.0, 21.0 | Between conditioned space and ambient, Between conditioned space and garage | 2221.0, 330.0 | 0.0, 0.0 | 21.0, 21.0 |  | 41.0, 10.0, 111.0, 20.0 | 0.41, 0.41, 0.41, 0.41 | 0.26, 0.26, 0.26, 0.26 |  |  |  | 35 | 9 |  |  | Garage or open crawl space | 1 | 9.5 | Electric | HSPF | Air-source heat pump |  | Garage or open crawl space | 1 | 2.9 | Electric | Heat pump | 50 | Air-source heat pump | 15.25 | SEER | 335.543 | 62.1375 | 67 | CFM @ 50 Pascals | 40.0, 25.0, 60.0, 75.0 | Conditioned space, Conditioned space, Attic, exposed, Attic, exposed | 8.0, 8.0, 8.0, 8.0 |  |  | 2.8739 | ACH @ 50 Pascals | Exhaust Only | 100 | - | 2095.5168 | 513.0966 | - | 820.0934 | 7.1519 | 1.7512 | 2.799 | - | 31.6644 | 31.6645 | 31.7319 | 226.46 | 55.45 | 88.82 | 1039.11
Happy Valley | OR | 97086 | Portland-Vancouver-Hillsboro, OR-WA | Clackamas | Portland Metro - 3 | 4C | Portland General Electric | NW Natural Gas | 125960 | 2020 | 2017 ORSC - Updated | No | No | No Solar | No |  |  |  |  | 2020-12-02 | 71 | 88 | 117 | 19% | 6.2 | 7.3 | 10.4 | 1021.58 | 85.13 | 2362 | 22620 | 1 | 3 | Single-family detached | No | Enclosed crawl space | 2362 | 30 | [7 empty] | - | - | - | - | 2078.0, 428.0 | 0.0, 0.0 | 23.0, 23.0 |  | 8.0, 50.5, 271.0, 44.0 | 0.32, 0.32, 0.32, 0.32 | 0.3, 0.3, 0.3, 0.3 |  |  |  | 35 | 9 |  |  | Attic | 1 | 96.2 | Natural gas | AFUE | Fuel-fired air distribution heater |  | Garage or open crawl space | 1 | 0.93 | Natural gas | Instant water heater | - | - | - | - | 637.74 | 236.2 | 91 | CFM @ 50 Pascals | 100.0, 75.0, 25.0 | Attic, exposed, Attic, exposed, Garage | 8.0, 8.0, 8.0 |  |  | 2.565 | ACH @ 50 Pascals | Supply Only | 100 | 329.4437 | 227.0636 | - | 78.9831 | - | 33.7193 | - | 7.8983 | - | 9.1668 | - | 8.656 | 309.1 | - | 68.37 | 1261.82
Redmond | OR | 97756 | Bend, OR | Deschutes | Central - 8 | 5B | Pacific Power | Cascade Natural Gas | 125989 | 2020 | 2017 ORSC - Updated | No | No | No Solar | No |  |  |  |  | 2020-12-02 | 105 | 117 | 124 | 10% | 8.5 | 9.3 | 10.7 | 1210.52 | 100.88 | 2337 | 24009 | 1 | 3 | Single-family detached | No | Enclosed crawl space | 2337 | 38 | [7 empty] | - | - | - | - | 2385.0, 288.0, 161.0 | 0.0, 0.0, 0.0 | 23.0, 23.0, 23.0 |  | 57.0, 129.5, 140.0, 155.0 | 0.27, 0.27, 0.27, 0.27 | 0.3, 0.3, 0.3, 0.3 |  |  |  | 35.0, 0.0 | 9.0, 30.0 |  |  | Garage or open crawl space | 1 | 95 | Natural gas | AFUE | Fuel-fired air distribution heater |  | Garage or open crawl space | 1 | 0.62 | Natural gas | Conventional | 50 | Air conditioner | 13 | SEER | 630.9901 | 116.85 | 127 | CFM @ 50 Pascals | 50.0, 50.0, 50.0, 50.0 | Enclosed crawl space, Enclosed crawl space, Attic, exposed, Attic, exposed | 8.0, 8.0, 8.0, 8.0 |  |  | 2.11 | ACH @ 50 Pascals | Supply Only | 100 | 549.4366 | 428.3394 | 988.2131 | 152.0439 | - | 56.4056 | 3.3727 | 15.2044 | - | 8.2367 | 27.5251 | 7.74 | 464.6 | 92.84 | 117.68 | 1400.24
Bend | OR | 97702 | Bend, OR | Deschutes | Central - 8 | 5B | Pacific Power | Cascade Natural Gas | 126043 | 2020 | 2017 ORSC - Updated | No | No | No Solar | No |  |  |  |  | 2020-12-02 | 91 | 111 | 128 | 18% | 7.6 | 8.8 | 11.1 | 1111.48 | 92.62 | 2436 | 22132 | 2 | 4 | Single-family detached | No | Enclosed crawl space | 1615.0, 319.0 | 38.0, 38.0 | [7 empty] | 51.0, 30.0 | 0.0, 0.0 | 21.0, 21.0 | Between conditioned space and ambient, Between conditioned space and garage | 2473.0, 396.0 | 0.0, 0.0 | 23.0, 23.0 |  | 114.0, 128.0, 32.0, 24.0 | 0.3, 0.3, 0.3, 0.3 | 0.3, 0.3, 0.3, 0.3 |  |  |  | 35 | 9 |  |  | Garage or open crawl space | 1 | 95 | Natural gas | AFUE | Fuel-fired air distribution heater |  | Garage or open crawl space | 1 | 0.93 | Natural gas | Instant water heater | - | - | - | - | 493.29 | 91.35 | 125 | CFM @ 50 Pascals | 50.0, 50.0, 25.0, 25.0, 25.0, 25.0 | Enclosed crawl space, Enclosed crawl space, Attic, exposed, Attic, exposed, Conditioned space, Conditioned space | 8.0, 8.0, 8.0, 8.0, 0.0, 0.0 |  |  | 3.55 | ACH @ 50 Pascals | Supply Only | 100 | 472.7746 | 530.5626 | - | 109.4941 | - | 49.0883 | - | 10.9494 | - | 8.454 | - | 7.74 | 414.99 | - | 84.75 | 1301.2
Happy Valley | OR | 97086 | Portland-Vancouver-Hillsboro, OR-WA | Clackamas | Portland Metro - 3 | 4C | Portland General Electric | NW Natural Gas | 88031 | 2020 | 2017 ORSC - Updated | No | Yes | No Solar | No |  |  |  |  | 2020-12-02 | 69 | 92 | 118 | 25% | 6.4 | 7.8 | 10.5 | 1068.87 | 89.07 | 2416 | 22571 | 2 | 4 | Single-family detached | No | Enclosed crawl space | 1015.0, 406.0 | 38.0, 59.0 | [7 empty] | 123.0, 40.0 | 8.0, 0.0 | 21.0, 21.0 | Between conditioned space and ambient, Between conditioned space and garage | 2435.0, 360.0 | 8.0, 0.0 | 21.0, 21.0 |  | 83.199997, 24.799999, 66.0, 6.3, 84.699997, 46.700001, 58.900002 | 0.3, 0.3, 0.3, 0.3, 0.3, 0.3, 0.3 | 0.31, 0.31, 0.31, 0.31, 0.31, 0.31, 0.31 |  |  |  | 35 | 9 |  |  | Conditioned area | 1 | 96 | Natural gas | AFUE | Fuel-fired air distribution heater |  | Garage or open crawl space | 1 | 0.95 | Natural gas | Instant water heater | - | Air conditioner | 13 | SEER | 489.2401 | 90.6 | 80 | CFM @ 50 Pascals | 95.0, 95.0, 5.0, 5.0 | Conditioned space, Conditioned space, Attic, exposed, Attic, exposed | 0.0, 0.0, 8.0, 8.0 |  |  | 3.6 | ACH @ 50 Pascals | Supply Only | 100 | 257.5511 | 100.4266 | 727.4337 | 94.806 | - | 26.0979 | 2.4827 | 9.4806 | - | 8.9404 | 31.6645 | 8.6564 | 233.33 | 78.61 | 82.07 | 1309.11
Happy Valley | OR | 97086 | Portland-Vancouver-Hillsboro, OR-WA | Clackamas | Portland Metro - 3 | 4C | Portland General Electric | NW Natural Gas | 88036 | 2020 | 2017 ORSC - Updated | No | Yes | No Solar | No |  |  |  |  | 2020-12-02 | 69 | 92 | 118 | 25% | 6.3 | 7.8 | 10.5 | 1067.85 | 88.99 | 2416 | 22571 | 2 | 4 | Single-family detached | No | Enclosed crawl space | 1015.0, 406.0 | 38.0, 59.0 | [7 empty] | 123.0, 40.0 | 8.0, 0.0 | 21.0, 21.0 | Between conditioned space and ambient, Between conditioned space and garage | 2435.0, 360.0 | 8.0, 0.0 | 21.0, 21.0 |  | 83.199997, 24.799999, 66.0, 6.3, 84.699997, 46.700001, 58.900002 | 0.3, 0.3, 0.3, 0.3, 0.3, 0.3, 0.3 | 0.31, 0.31, 0.31, 0.31, 0.31, 0.31, 0.31 |  |  |  | 35 | 9 |  |  | Conditioned area | 1 | 96 | Natural gas | AFUE | Fuel-fired air distribution heater |  | Garage or open crawl space | 1 | 0.95 | Natural gas | Instant water heater | - | Air conditioner | 13 | SEER | 489.2401 | 90.6 | 80 | CFM @ 50 Pascals | 95.0, 95.0, 5.0, 5.0 | Conditioned space, Conditioned space, Attic, exposed, Attic, exposed | 0.0, 0.0, 8.0, 8.0 |  |  | 3.42 | ACH @ 50 Pascals | Supply Only | 100 | 253.9633 | 99.8682 | 747.1743 | 94.806 | - | 25.7372 | 2.5501 | 9.4806 | - | 8.9429 | 31.6645 | 8.6564 | 230.17 | 80.75 | 82.07 | 1308.09
Bend | OR | 97702 | Bend, OR | Deschutes | Central - 8 | 5B | Pacific Power | Cascade Natural Gas | 126141 | 2020 | 2017 ORSC - Updated | No | No | No Solar | No |  |  |  |  | 2020-12-02 | 99 | 120 | 142 | 17% | 8.5 | 9.8 | 12.3 | 1272.28 | 106.02 | 2785 | 25344 | 1 | 3 | Single-family detached | No | Enclosed crawl space | 2785 | 38 | [7 empty] | - | - | - | - | 2137.0, 426.0 | 0.0, 0.0 | 23.0, 23.0 |  | 126.800003, 227.0, 13.0, 114.0 | 0.3, 0.3, 0.3, 0.3 | 0.3, 0.3, 0.3, 0.3 |  |  |  | 35 | 9 |  |  | Garage or open crawl space | 1 | 95 | Natural gas | AFUE | Fuel-fired air distribution heater |  | Garage or open crawl space | 1 | 0.93 | Natural gas | Instant water heater | - | Air conditioner | 13 | SEER | 751.95 | 139.25 | 107 | CFM @ 50 Pascals | 50.0, 50.0, 50.0, 50.0 | Enclosed crawl space, Enclosed crawl space, Attic, exposed, Attic, exposed | 8.0, 8.0, 8.0, 8.0 |  |  | 3.18 | ACH @ 50 Pascals | Supply Only | 100 | 539.6146 | 635.2081 | 1080.1559 | 85.8361 | - | 56.1294 | 3.6865 | 8.5836 | - | 8.4883 | 27.5251 | 7.74 | 476.45 | 101.47 | 66.44 | 1462
Bend | OR | 97702 | Bend, OR | Deschutes | Central - 8 | 5B | Pacific Power | Cascade Natural Gas | 126156 | 2020 | 2017 ORSC - Updated | No | No | No Solar | No |  |  |  |  | 2020-12-02 | 84 | 105 | 128 | 19% | 7.2 | 8.5 | 11.1 | 1058.35 | 88.2 | 2441 | 21639 | 2 | 4 | Single-family detached | No | Enclosed crawl space | 1042.0, 392.0 | 38.0, 38.0 | [7 empty] | 113.0, 45.0 | 0.0, 0.0 | 21.0, 21.0 | Between conditioned space and ambient, Between conditioned space and garage | 2281.0, 405.0 | 0.0, 0.0 | 23.0, 23.0 |  | 93.0, 108.0, 20.0, 24.0 | 0.25, 0.25, 0.25, 0.25 | 0.29, 0.29, 0.29, 0.29 |  |  |  | 35 | 9 |  |  | Garage or open crawl space | 1 | 95 | Natural gas | AFUE | Fuel-fired air distribution heater |  | Garage or open crawl space | 1 | 0.93 | Natural gas | Instant water heater | - | - | - | - | 494.3026 | 91.5375 | 129 | CFM @ 50 Pascals | 50.0, 50.0, 20.0, 20.0, 30.0, 30.0 | Enclosed crawl space, Enclosed crawl space, Attic, exposed, Attic, exposed, Conditioned space, Conditioned space | 8.0, 8.0, 8.0, 8.0, 0.0, 0.0 |  |  | 2.83 | ACH @ 50 Pascals | Supply Only | 100 | 406.678 | 487.4169 | - | 111.3568 | - | 42.3313 | - | 11.1357 | - | 8.5017 | - | 7.74 | 359.89 | - | 86.19 | 1248.07
North Plains | OR | 97133 | Portland-Vancouver-Hillsboro, OR-WA | Washington | Portland Metro - 3 | 4C | Portland General Electric | NW Natural Gas | 126215 | 2020 | 2017 ORSC - Updated | No | Yes | No Solar | No |  |  |  |  | 2020-12-02 | 54 | 68 | 99 | 21% | 5.2 | 6.1 | 8.9 | 929.01 | 77.42 | 1800 | 22540 | 2 | 4 | Single-family detached | No | Enclosed crawl space | 730.0, 37.0, 296.0 | 38.0, 38.0, 38.0 | [7 empty] | 121.0, 21.0 | 0.0, 0.0 | 21.0, 21.0 | Between conditioned space and ambient, Between conditioned space and garage | 1818.5, 148.0, 333.0 | 0.0, 0.0, 0.0 | 23.0, 23.0, 23.0 |  | 81.0, 132.0 | 0.32, 0.32 | 0.28, 0.28 |  |  |  | 30.0, 0.0 | 9.0, 30.0 |  |  | Garage or open crawl space | 1 | 96.2 | Natural gas | AFUE | Fuel-fired air distribution heater |  | Garage or open crawl space | 1 | 0.99 | Natural gas | Instant water heater | - | Air conditioner | 13 | SEER | 364.5 | 67.5 | 122 | CFM @ 50 Pascals | 10.0, 35.0, 100.0, 55.0 | Conditioned space, Attic, exposed, Attic, exposed, Enclosed crawl space | 0.0, 8.0, 8.0, 8.0 |  |  | 2.3 | ACH @ 50 Pascals | Exhaust Only | 100 | 236.4846 | 178.619 | 657.9982 | 102.2887 | - | 24.2581 | 2.2457 | 10.2289 | - | 9.2166 | 31.6645 | 8.6564 | 223.58 | 71.11 | 88.55 | 1169.25
Portland | OR | 97206 | Portland-Vancouver-Hillsboro, OR-WA | Multnomah | Portland Metro - 3 | 4C | Portland General Electric | NW Natural Gas | 126328 | 2020 | 2017 ORSC - Updated | No | No | No Solar | No |  |  |  |  | 2020-12-02 | 66 | 80 | 94 | 17% | 5.4 | 6.3 | 8.5 | 852.5 | 71.04 | 1631 | 15460 | 2 | 3 | Single-family detached | No | Enclosed crawl space | 665.0, 328.0 | 38.0, 38.0 | [7 empty] | 128.0, 39.0 | 0.0, 0.0 | 21.0, 21.0 | Between conditioned space and ambient, Between conditioned space and garage | 2200.0, 398.0 | 0.0, 0.0 | 21.0, 21.0 |  | 59.0, 26.0, 118.0 | 0.22, 0.22, 0.22 | 0.28, 0.28, 0.28 |  |  |  | 30.0, 0.0 | 9.0, 30.0 |  |  | Conditioned area | 1 | 96.1 | Natural gas | AFUE | Fuel-fired air distribution heater |  | Garage or open crawl space | 1 | 0.95 | Natural gas | Instant water heater | - | - | - | - | 330.278 | 61.1625 | 64 | CFM @ 50 Pascals | 50.0, 90.0, 50.0, 10.0 | Conditioned space, Conditioned space, Attic, exposed, Attic, exposed | 8.0, 8.0, 8.0, 8.0 |  |  | 3.6093 | ACH @ 50 Pascals | Exhaust Only | 100 | 305.5794 | 154.4284 | - | 80.311 | - | 31.085 | - | 8.0311 | - | 9.028 | - | 8.656 | 280.64 | - | 69.52 | 1092.74
Bend | OR | 97702 | Bend, OR | Deschutes | Central - 8 | 5B | Pacific Power | Cascade Natural Gas | 126440 | 2020 | 2017 ORSC - Updated | No | No | No Solar | No |  |  |  |  | 2020-12-02 | 63 | 76 | 92 | 14% | 5.6 | 7 | 8 | 804.34 | 67.03 | 1558 | 13304 | 2 | 3 | Single-family detached | No | Enclosed crawl space | 78.0, 684.0, 341.0 | 30.0, 30.0, 30.0 | [7 empty] | 89.0, 18.0 | 0.0, 0.0 | 21.0, 21.0 | Between conditioned space and ambient, Between conditioned space and garage | 1705.0, 141.0 | 0.0, 0.0 | 21.0, 21.0 |  | 85.5, 20.5, 32.0, 6.0 | 0.3, 0.3, 0.3, 0.3 | 0.3, 0.3, 0.3, 0.3 |  |  |  | 30 | 9 |  |  | Attic | 1 | 96.2 | Natural gas | AFUE | Fuel-fired air distribution heater |  | Garage or open crawl space | 1 | 2.9 | Electric | Heat pump | 65 | - | - | - | 315.495 | 58.425 | 82 | CFM @ 50 Pascals | 50.0, 100.0, 50.0 | Attic, exposed, Attic, exposed, Conditioned space | 8.0, 8.0, 0.0 |  |  | 3.59 | ACH @ 50 Pascals | Supply Only | 100 | 295.1393 | 181.3735 | - | - | 895.931 | 30.133 | - | 3.0578 | - | 8.1303 | - | 27.5836 | 244.99 | - | 84.34 | 994.06
Bend | OR | 97702 | Bend, OR | Deschutes | Central - 8 | 5B | Pacific Power | Cascade Natural Gas | 126452 | 2020 | 2017 ORSC - Updated | No | No | No Solar | No |  |  |  |  | 2020-12-02 | 62 | 75 | 92 | 14% | 5.6 | 7 | 8 | 797.48 | 66.46 | 1558 | 13304 | 2 | 3 | Single-family detached | No | Enclosed crawl space | 78.0, 684.0, 341.0 | 30.0, 30.0, 30.0 | [7 empty] | 89.0, 18.0 | 0.0, 0.0 | 21.0, 21.0 | Between conditioned space and ambient, Between conditioned space and garage | 1705.0, 141.0 | 0.0, 0.0 | 21.0, 21.0 |  | 85.5, 20.5, 32.0, 6.0 | 0.3, 0.3, 0.3, 0.3 | 0.3, 0.3, 0.3, 0.3 |  |  |  | 30 | 9 |  |  | Attic | 1 | 96.2 | Natural gas | AFUE | Fuel-fired air distribution heater |  | Garage or open crawl space | 1 | 2.9 | Electric | Heat pump | 65 | - | - | - | 315.495 | 58.425 | 74 | CFM @ 50 Pascals | 50.0, 100.0, 50.0 | Attic, exposed, Attic, exposed, Conditioned space | 8.0, 8.0, 0.0 |  |  | 3.84 | ACH @ 50 Pascals | Supply Only | 100 | 286.7756 | 177.1184 | - | - | 895.931 | 29.2821 | - | 3.0578 | - | 8.1323 | - | 27.5836 | 238.13 | - | 84.34 | 987.2
Bend | OR | 97702 | Bend, OR | Deschutes | Central - 8 | 5B | Pacific Power | Cascade Natural Gas | 126453 | 2020 | 2017 ORSC - Updated | No | No | No Solar | No |  |  |  |  | 2020-12-02 | 72 | 88 | 119 | 15% | 6.5 | 8 | 10.3 | 934.11 | 77.84 | 2218 | 19175 | 2 | 3 | Single-family detached | No | Enclosed crawl space | 20.0, 604.0, 409.0 | 30.0, 30.0, 30.0 | [7 empty] | 81.0, 20.0 | 3.0, 3.0 | 21.0, 21.0 | Between conditioned space and ambient, Between conditioned space and garage | 2196.0, 182.0 | 0.0, 0.0 | 21.0, 21.0 |  | 48.0, 41.0, 30.0, 34.0, 40.0, 25.0 | 0.3, 0.3, 0.3, 0.3, 0.3, 0.3 | 0.3, 0.3, 0.3, 0.3, 0.3, 0.3 |  |  |  | 30 | 9 |  |  | Attic | 1 | 96.2 | Natural gas | AFUE | Fuel-fired air distribution heater |  | Garage or open crawl space | 1 | 2.9 | Electric | Heat pump | 65 | - | - | - | 449.145 | 83.175 | 95 | CFM @ 50 Pascals | 75.0, 100.0, 25.0 | Attic, exposed, Attic, exposed, Conditioned space | 8.0, 8.0, 0.0 |  |  | 2.9 | ACH @ 50 Pascals | Supply Only | 100 | 355.7549 | 226.0607 | - | - | 988.0186 | 36.347 | - | 3.3721 | - | 8.1438 | - | 27.5836 | 296 | - | 93.01 | 1123.83
Bend | OR | 97702 | Bend, OR | Deschutes | Central - 8 | 5B | Pacific Power | Cascade Natural Gas | 126456 | 2020 | 2017 ORSC - Updated | No | No | No Solar | No |  |  |  |  | 2020-12-02 | 70 | 87 | 107 | 16% | 6.3 | 8 | 9.3 | 910.88 | 75.91 | 1935 | 16473 | 2 | 4 | Single-family detached | No | Enclosed crawl space | 4.0, 799.0, 357.0 | 30.0, 30.0, 30.0 | [7 empty] | 102.0, 40.0 | 0.0, 0.0 | 21.0, 21.0 | Between conditioned space and ambient, Between conditioned space and garage | 1927.0, 322.0 | 0.0, 0.0 | 21.0, 21.0 |  | 24.0, 76.0, 40.5, 14.0, 30.0, 9.0 | 0.3, 0.3, 0.3, 0.3, 0.3, 0.3 | 0.3, 0.3, 0.3, 0.3, 0.3, 0.3 |  |  |  | 30 | 9 |  |  | Attic | 1 | 96.2 | Natural gas | AFUE | Fuel-fired air distribution heater |  | Garage or open crawl space | 1 | 2.9 | Electric | Heat pump | 65 | - | - | - | 391.8 | 72.6 | 91 | CFM @ 50 Pascals | 50.0, 100.0, 50.0 | Attic, exposed, Attic, exposed, Conditioned space | 8.0, 8.0, 0.0 |  |  | 3.23 | ACH @ 50 Pascals | Supply Only | 100 | 333.4222 | 211.9145 | - | - | 1034.0381 | 34.0655 | - | 3.5291 | - | 8.1439 | - | 27.5836 | 277.43 | - | 97.35 | 1100.6
Bend | OR | 97703 | Bend, OR | Deschutes | Central - 8 | 5B | Pacific Power | Cascade Natural Gas | 126531 | 2020 | 2017 ORSC - Updated | No | No | No Solar | No |  |  |  |  | 2020-12-02 | 91 | 106 | 118 | 14% | 7.6 | 8.6 | 10.2 | 1077.81 | 89.82 | 2196 | 21404 | 1 | 3 | Single-family detached | No | More than one type | 992 | 38 | [7 empty] | 79.0, 31.0 | 0.0, 0.0 | 21.0, 21.0 | Between conditioned space and ambient, Between conditioned space and enclosed crawl | 1571.0, 225.0, 279.0, 72.0 | 0.0, 0.0, 0.0, 0.0 | 23.0, 23.0, 23.0, 23.0 |  | 103.800003, 28.5, 108.0, 136.5 | 0.27, 0.27, 0.27, 0.27 | 0.28, 0.28, 0.28, 0.28 |  |  |  | 35 | 9 |  |  | Garage or open crawl space | 1 | 97.7 | Natural gas | AFUE | Fuel-fired air distribution heater |  | Garage or open crawl space | 1 | 0.68 | Natural gas | Conventional | 75 | Air conditioner | 13 | SEER | 592.92 | 109.8 | 75 | CFM @ 50 Pascals | 50.0, 50.0, 50.0, 50.0 | Conditioned space, Conditioned space, Attic, exposed, Attic, exposed | 0.0, 0.0, 8.0, 8.0 |  |  | 3.62 | ACH @ 50 Pascals | Supply Only | 100 | 420.9708 | 286.5 | 733.6619 | 147.1709 | - | 43.0749 | 2.504 | 14.7171 | - | 8.173 | 27.5251 | 7.74 | 352.05 | 68.92 | 113.91 | 1267.53
Tigard | OR | 97223 | Portland-Vancouver-Hillsboro, OR-WA | Washington | Portland Metro - 3 | 4C | Portland General Electric | NW Natural Gas | 112602 | 2020 | 2017 ORSC - Updated | No | No | No Solar | No |  |  |  |  | 2020-12-08 | 85 | 125 | 137 | 23% | 7.1 | 9.7 | 12.3 | 1323.9 | 110.32 | 3017 | 33489 | 1 | 4 | Single-family detached | No | Enclosed crawl space | 2084.0, 933.299988 | 30.0, 30.0 | [7 empty] | - | - | - | - | 2702.0, 616.0 | 0.0, 0.0 | 23.0, 23.0 |  | 73.0, 70.0, 217.0, 145.0 | 0.3, 0.3, 0.3, 0.3 | 0.3, 0.3, 0.3, 0.3 |  |  |  | 30 | 9 |  |  | Attic | 2 | 10.1 | Electric | HSPF | Air-source heat pump |  | Garage or open crawl space | 1 | 3.1 | Electric | Heat pump | 80 | Air-source heat pump | 16 | SEER | 740.34 | 137.1 | 84 | CFM @ 50 Pascals | 100.0, 100.0 | Attic, exposed, Attic, exposed | 8.0, 8.0 |  |  | 3.49 | ACH @ 50 Pascals | Exhaust Only | 100 | - | 3941.9709 | 841.5302 | - | 859.4403 | 13.4538 | 2.8721 | 2.9332 | - | 32.391 | 31.6645 | 32.0589 | 435.78 | 90.94 | 94.04 | 1564.14
Portland | OR | 97206 | Portland-Vancouver-Hillsboro, OR-WA | Multnomah | Portland Metro - 3 | 4C | Portland General Electric | NW Natural Gas | 115452 | 2020 | 2017 ORSC - Updated | No | No | No Solar | No |  |  |  |  | 2020-12-08 | 61 | 84 | 122 | 27% | 5.6 | 7.1 | 10.9 | 999.95 | 83.33 | 2532 | 22719 | 2 | 4 | Single-family detached | No | Enclosed crawl space | 1105.0, 187.0, 276.0 | 30.0, 30.0, 67.0 | [7 empty] | 139.0, 33.0 | 0.0, 0.0 | 21.0, 21.0 | Between conditioned space and ambient, Between conditioned space and garage | 2706.0, 296.0 | 0.0, 0.0 | 23.0, 23.0 |  | 87.0, 74.5, 161.0, 108.800003 | 0.32, 0.32, 0.32, 0.32 | 0.27, 0.27, 0.27, 0.27 |  |  |  | 30 | 9 |  |  | Conditioned area | 1 | 96.5 | Natural gas | AFUE | Fuel-fired air distribution heater |  | Garage or open crawl space | 1 | 0.92 | Natural gas | Instant water heater | - | - | - | - | 512.7 | 95 | 62 | CFM @ 50 Pascals | 100.0, 90.0, 10.0 | Conditioned space, Conditioned space, Attic, exposed | 0.0, 0.0, 8.0 |  |  | 2.23 | ACH @ 50 Pascals | Supply Only | 100 | 274.7728 | 161.6595 | - | 94.6538 | - | 28.029 | - | 9.4654 | - | 9.0912 | - | 8.6564 | 254.82 | - | 81.94 | 1240.19
Bend | OR | 97703 | Bend, OR | Deschutes | Central - 8 | 5B | Pacific Power | Cascade Natural Gas | 115960 | 2020 | 2017 ORSC - Updated | No | No | Yes, Energy Trust Solar | No |  |  |  |  | 2020-12-08 | 0 | 123 | 131 | 46% | 0 | 9.1 | 11.1 | 0 | 0 | 1911 | 19157 | 2 | 3 | Single-family detached | No | Slab | - | - | [7 empty] | 136 | - | 25 | Between conditioned space and ambient | 2190 | 27.6 | - |  | 108.0, 165.399994, 57.0, 53.0 | 0.27, 0.27, 0.27, 0.27 | 0.2, 0.2, 0.2, 0.2 |  |  |  | 46 | - |  |  | Conditioned area | 1 | 11 | Electric | HSPF | Air-source heat pump |  | Garage or open crawl space | 1 | 2.78 | Electric | Heat pump | 50 | Air-source heat pump | 20 | SEER | - | - | - | - | - | - | - |  |  | 1.55 | ACH @ 50 Pascals | Balanced | 100 | - | 2111.6812 | 504.8149 | - | 928.769 | 7.2071 | 1.7229 | 3.1699 | -53.9685 | 27.5249 | 27.5251 | 27.5836 | 198.37 | 47.42 | 87.44 | -522.15
Portland | OR | 97229 | Portland-Vancouver-Hillsboro, OR-WA | Multnomah | Portland Metro - 3 | 4C | Portland General Electric | NW Natural Gas | 117893 | 2020 | 2017 ORSC - Updated | No | Yes | No Solar | No |  |  |  |  | 2020-12-08 | 69 | 111 | 139 | 27% | 6.3 | 8.5 | 12.4 | 1107.39 | 92.28 | 3099 | 31475 | 2 | 5 | Single-family detached | No | Enclosed crawl space | 1360.0, 428.0, 23.0 | 30.0, 49.0, 49.0 | [7 empty] | 101.0, 41.0 | 0.0, 0.0 | 21.0, 21.0 | Between conditioned space and ambient, Between conditioned space and garage | 2914.0, 410.0 | 0.0, 0.0 | 23.0, 23.0 |  | 87.199997, 12.0, 10.4, 42.0, 192.0, 53.0, 92.0, 15.0 | 0.25, 0.25, 0.25, 0.25, 0.25, 0.25, 0.25, 0.25 | 0.24, 0.24, 0.24, 0.24, 0.24, 0.24, 0.24, 0.24 |  |  |  | 38.0, 0.0 | 11.0, 30.0 |  |  | Conditioned area | 1 | 13.6 | Electric | HSPF | Air-source heat pump |  | Garage or open crawl space | 1 | 0.97 | Natural gas | Instant water heater | - | Air-source heat pump | 18 | SEER | 627.548 | 232.425 | 29 | CFM @ 50 Pascals | 100.0, 100.0 | Conditioned space, Conditioned space | 0.0, 0.0 |  |  | 0.92 | ACH @ 50 Pascals | Supply Only | 100 | - | 1887.2119 | 652.7951 | 107.8946 | - | 6.441 | 2.228 | 10.7895 | - | 31.6644 | 31.6645 | 8.6564 | 203.95 | 70.55 | 93.4 | 1347.63
Eagle Point | OR | 97524 | Medford, OR | Jackson | Southern - 6 | 4C | Pacific Power | Avista | 118073 | 2020 | 2017 ORSC - Updated | No | No | No Solar | No |  |  |  |  | 2020-12-08 | 46 | 68 | 118 | 27% | 4.5 | 6.2 | 11 | 807.48 | 67.29 | 1768 | 18100 | 1 | 3 | Single-family detached | No | Enclosed crawl space | 1768 | 38 | [7 empty] | - | - | - | - | 1244.0, 182.0 | 0.0, 0.0 | 23.0, 23.0 |  | 20.0, 72.0, 55.0, 36.0 | 0.3, 0.3, 0.3, 0.3 | 0.26, 0.26, 0.26, 0.26 |  |  |  | 47.0, 0.0 | 12.3, 40.0 |  |  | Attic | 1 | 10.7 | Electric | HSPF | Air-source heat pump |  | Garage or open crawl space | 1 | 3.15 | Electric | Heat pump | 40 | Air-source heat pump | 19 | SEER | 477.36 | 176.8 | 60 | CFM @ 50 Pascals | 100.0, 100.0 | Attic, under insulation, Attic, under insulation | 8.0, 8.0 |  |  | 3.07 | ACH @ 50 Pascals | Exhaust Only | 100 | - | 2428.052 | 537.8196 | - | 719.5486 | 8.2869 | 1.8356 | 2.4558 | - | 27.5249 | 27.5251 | 27.5836 | 228.1 | 50.52 | 67.74 | 933.48
Portland | OR | 97229 | Portland-Vancouver-Hillsboro, OR-WA | Washington | Portland Metro - 3 | 4C | Portland General Electric | NW Natural Gas | 119206 | 2020 | 2017 ORSC - Updated | No | No | No Solar | No |  |  |  |  | 2020-12-08 | 87 | 119 | 160 | 24% | 8.3 | 10.9 | 14 | 1417.49 | 118.12 | 3736 | 35640 | 2 | 4 | Single-family detached | No | Enclosed crawl space | 9.0, 1642.0, 615.0 | 59.0, 30.0, 59.0 | [7 empty] | 151.0, 59.0 | 0.0, 0.0 | 21.0, 21.0 | Between conditioned space and ambient, Between conditioned space and garage | 3449.0, 598.0 | 0.0, 0.0 | 23.0, 23.0 |  | 81.0, 7.5, 135.0, 131.800003, 102.0, 34.0, 107.5 | 0.3, 0.3, 0.3, 0.3, 0.3, 0.3, 0.3 | 0.3, 0.3, 0.3, 0.3, 0.3, 0.3, 0.3 |  |  |  | 30 | 9 |  |  | Attic | 1 | 96.3 | Natural gas | AFUE | Fuel-fired air distribution heater |  | Garage or open crawl space | 1 | 2.9 | Electric | Heat pump | 80 | Air conditioner | 13 | SEER | 756.54 | 140.1 | 80 | CFM @ 50 Pascals | 100.0, 95.0, 5.0 | Conditioned space, Conditioned space, Attic, exposed | 0.0, 0.0, 8.0 |  |  | 2.19 | ACH @ 50 Pascals | Supply Only | 100 | 413.4354 | 184.9159 | 977.5994 | - | 900.6174 | 41.9747 | 3.3365 | 3.0738 | - | 8.9842 | 31.7618 | 31.756 | 377.11 | 105.97 | 97.61 | 1657.73
Happy Valley | OR | 97086 | Portland-Vancouver-Hillsboro, OR-WA | Clackamas | Portland Metro - 3 | 4C | Portland General Electric | NW Natural Gas | 119293 | 2020 | 2017 ORSC - Updated | No | No | No Solar | No |  |  |  |  | 2020-12-08 | 61 | 77 | 99 | 21% | 5.5 | 6.4 | 8.9 | 888.21 | 74.02 | 1807 | 16208 | 2 | 4 | Single-family detached | No | Enclosed crawl space | 736.0, 348.0, 22.0 | 38.0, 59.0, 59.0 | [7 empty] | 100.0, 34.0 | 0.0, 0.0 | 21.0, 21.0 | Between conditioned space and ambient, Between conditioned space and garage | 2036.0, 306.0 | 0.0, 0.0 | 23.0, 23.0 |  | 50.0, 118.0, 48.0, 20.0 | 0.3, 0.3, 0.3, 0.3 | 0.28, 0.28, 0.28, 0.28 |  |  |  | 35 | 9 |  |  | Conditioned area | 1 | 96.1 | Natural gas | AFUE | Fuel-fired air distribution heater |  | Garage or open crawl space | 1 | 0.99 | Natural gas | Instant water heater | - | Air conditioner | 13 | SEER | 365.9175 | 67.7625 | 106 | CFM @ 50 Pascals | 75.0, 75.0, 25.0, 25.0 | Conditioned space, Conditioned space, Attic, exposed, Attic, exposed | 0.0, 0.0, 8.0, 8.0 |  |  | 1.87 | ACH @ 50 Pascals | Exhaust Only | 100 | 201.5718 | 247.1526 | 729.4153 | 93.2308 | - | 21.0007 | 2.4895 | 9.3231 | - | 9.5629 | 31.6645 | 8.6564 | 200.83 | 78.83 | 80.7 | 1128.45
Bend | OR | 97703 | Bend, OR | Deschutes | Central - 8 | 5B | Pacific Power | Cascade Natural Gas | 119470 | 2020 | 2017 ORSC - Updated | No | No | Yes, Energy Trust Solar | No |  |  |  |  | 2020-12-08 | 0 | 51 | 87 | 40% | 0 | 4.3 | 7.3 | 438.62 | 36.55 | 627 | 6960 | 1 | 1 | Single-family detached | Yes | More than one type | 627 | 38 | [7 empty] | - | - | - | - | 808 | 27.6 | - |  | 6.0, 53.799999, 41.0 | 0.27, 0.27, 0.27 | 0.2, 0.2, 0.2 |  |  |  | 46 | - |  |  | Conditioned area | 1 | 12.5 | Electric | HSPF | Air-source heat pump |  | Conditioned area | 1 | 2.78 | Electric | Heat pump | 50 | Air-source heat pump | 30.5 | SEER | - | - | - | - | - | - | - |  |  | 2.24 | ACH @ 50 Pascals | Balanced | 100 | - | 807.7616 | 126.9432 | - | 517.6353 | 2.7569 | 0.43325 | 1.7667 | - | 27.5249 | 27.5251 | 27.5836 | 75.88 | 11.93 | 48.73 | 564.62
Portland | OR | 97229 | Portland-Vancouver-Hillsboro, OR-WA | Washington | Portland Metro - 3 | 4C | Portland General Electric | NW Natural Gas | 119592 | 2020 | 2017 ORSC - Updated | No | No | No Solar | No |  |  |  |  | 2020-12-08 | 45 | 56 | 98 | 14% | 4.6 | 5.7 | 8.8 | 840.49 | 70.04 | 1769 | 17563 | 3 | 3 | Townhouse, end unit | No | Enclosed crawl space | 28.0, 304.0, 414.0 | 30.0, 30.0, 30.0 | [7 empty] | 111.0, 26.0, 46.0 | 0.0, 0.0, 0.0 | 21.0, 21.0, 21.0 | Between conditioned space and ambient, Between conditioned space and garage, Between cond and another cond unit (adiabatic) | 1623.0, 207.0, 697.0 | 0.0, 0.0, 0.0 | 21.0, 21.0, 11.0 |  | 20.0, 57.0, 24.0, 52.0 | 0.3, 0.3, 0.3, 0.3 | 0.3, 0.3, 0.3, 0.3 |  |  |  | 30 | 9 |  |  | Attic | 1 | 92.1 | Natural gas | AFUE | Fuel-fired air distribution heater |  | Garage or open crawl space | 1 | 2.9 | Electric | Heat pump | 65 | - | - | - | 358.223 | 66.3375 | 159 | CFM @ 50 Pascals | 50.0, 100.0, 50.0 | Attic, exposed, Attic, exposed, Conditioned space | 8.0, 8.0, 0.0 |  |  | 3.24 | ACH @ 50 Pascals | Supply Only | 100 | 213.8834 | 194.9571 | - | - | 820.868 | 22.0537 | - | 2.8016 | - | 9.3327 | - | 31.7319 | 205.82 | - | 88.9 | 1080.73
Wilsonville | OR | 97070 | Portland-Vancouver-Hillsboro, OR-WA | Washington | Portland Metro - 3 | 4C | Portland General Electric | NW Natural Gas | 119597 | 2020 | 2017 ORSC - Updated | No | No | No Solar | No |  |  |  |  | 2020-12-08 | 72 | 91 | 125 | 20% | 6.2 | 7.4 | 11.1 | 1008.79 | 84.07 | 2622 | 25988 | 2 | 4 | Single-family detached | No | Enclosed crawl space | 1167.0, 413.0 | 30.0, 67.0 | [7 empty] | 101.0, 36.0 | 0.0, 0.0 | 21.0, 21.0 | Between conditioned space and ambient, Between conditioned space and garage | 2509.0, 331.0 | 0.0, 0.0 | 24.0, 24.0 |  | 6.0, 78.0, 78.0, 37.5, 57.299999, 39.0, 18.0, 35.5 | 0.3, 0.3, 0.3, 0.3, 0.3, 0.3, 0.3, 0.3 | 0.3, 0.3, 0.3, 0.3, 0.3, 0.3, 0.3, 0.3 |  |  |  | 30 | 9 |  |  | Garage or open crawl space | 1 | 95 | Natural gas | AFUE | Fuel-fired air distribution heater |  | Garage or open crawl space | 1 | 0.94 | Natural gas | Instant water heater | - | - | - | - | 530.955 | 98.325 | 67 | CFM @ 50 Pascals | 50.0, 100.0, 50.0 | Attic, exposed, Attic, exposed, Conditioned space | 8.0, 8.0, 0.0 |  |  | 2.28 | ACH @ 50 Pascals | Exhaust Only | 100 | 301.2235 | 190.9785 | - | 93.5919 | - | 30.7742 | - | 9.3592 | - | 9.1257 | - | 8.6564 | 280.84 | - | 81.02 | 1249.03
Wilsonville | OR | 97070 | Portland-Vancouver-Hillsboro, OR-WA | Washington | Portland Metro - 3 | 4C | Portland General Electric | NW Natural Gas | 119602 | 2020 | 2017 ORSC - Updated | No | No | No Solar | No |  |  |  |  | 2020-12-08 | 81 | 98 | 125 | 17% | 6.8 | 7.9 | 11.1 | 1088.38 | 90.7 | 2640 | 25932 | 2 | 4 | Single-family detached | No | Enclosed crawl space | 1175.0, 252.0, 128.0 | 30.0, 67.0, 30.0 | [7 empty] | 124.0, 46.0 | 0.0, 0.0 | 21.0, 21.0 | Between conditioned space and ambient, Between conditioned space and garage | 2845.0, 416.0 | 0.0, 0.0 | 21.0, 21.0 |  | 26.0, 126.0, 60.0, 37.5, 57.299999, 43.700001, 54.0, 35.5 | 0.3, 0.3, 0.3, 0.3, 0.3, 0.3, 0.3, 0.3 | 0.3, 0.3, 0.3, 0.3, 0.3, 0.3, 0.3, 0.3 |  |  |  | 30 | 9 |  |  | Garage or open crawl space | 1 | 95 | Natural gas | AFUE | Fuel-fired air distribution heater |  | Garage or open crawl space | 1 | 0.94 | Natural gas | Instant water heater | - | - | - | - | 534.6 | 99 | 70 | CFM @ 50 Pascals | 50.0, 100.0, 50.0 | Attic, exposed, Attic, exposed, Conditioned space | 8.0, 8.0, 0.0 |  |  | 2.19 | ACH @ 50 Pascals | Exhaust Only | 100 | 382.9503 | 221.3416 | - | 97.6586 | - | 39.0505 | - | 9.7659 | - | 9.0834 | - | 8.6564 | 354.71 | - | 84.54 | 1328.62
Portland | OR | 97202 | Portland-Vancouver-Hillsboro, OR-WA | Multnomah | Portland Metro - 3 | 4C | Portland General Electric | NW Natural Gas | 119603 | 2020 | 2017 ORSC - Updated | No | No | No Solar | No |  |  |  |  | 2020-12-08 | 70 | 85 | 117 | 16% | 6.4 | 7 | 10.4 | 1071.06 | 89.25 | 2374 | 20179 | 3 | 4 | Single-family detached | No | More than one type | 451.0, 140.0, 415.0 | 30.0, 67.0, 67.0 | [7 empty] | 149.0, 14.0, 38.0 | 0.0, 0.0, 0.0 | 21.0, 21.0, 21.0 | Between conditioned space and ambient, Between conditioned space and garage, Between conditioned space and uncond bsmnt | 2447.0, 115.0, 300.0 | 0.0, 0.0, 0.0 | 23.0, 23.0, 23.0 |  | 66.0, 81.5, 74.0, 22.5, 23.0, 50.0, 36.0 | 0.3, 0.3, 0.3, 0.3, 0.3, 0.3, 0.3 | 0.3, 0.3, 0.3, 0.3, 0.3, 0.3, 0.3 |  |  |  | 30 | 9 |  |  | Garage or open crawl space | 1 | 96.5 | Natural gas | AFUE | Fuel-fired air distribution heater |  | Garage or open crawl space | 1 | 0.94 | Natural gas | Instant water heater | - | - | - | - | 480.7 | 89 | 75 | CFM @ 50 Pascals | 75.0, 95.0, 25.0, 5.0 | Conditioned space, Conditioned space, Attic, exposed, Attic, exposed | 0.0, 0.0, 8.0, 8.0 |  |  | 2.38 | ACH @ 50 Pascals | Supply Only | 100 | 258.2257 | 168.6037 | - | 110.4477 | - | 26.398 | - | 11.0448 | - | 9.1399 | - | 8.6564 | 241.28 | - | 95.61 | 1311.3
Wilsonville | OR | 97070 | Portland-Vancouver-Hillsboro, OR-WA | Washington | Portland Metro - 3 | 4C | Portland General Electric | NW Natural Gas | 119605 | 2020 | 2017 ORSC - Updated | No | No | No Solar | No |  |  |  |  | 2020-12-08 | 81 | 98 | 125 | 17% | 6.8 | 7.9 | 11.1 | 1091.14 | 90.93 | 2640 | 25932 | 2 | 4 | Single-family detached | No | Enclosed crawl space | 1175.0, 252.0, 128.0 | 30.0, 67.0, 30.0 | [7 empty] | 124.0, 46.0 | 0.0, 0.0 | 21.0, 21.0 | Between conditioned space and ambient, Between conditioned space and garage | 2845.0, 416.0 | 0.0, 0.0 | 21.0, 21.0 |  | 26.0, 126.0, 60.0, 37.5, 57.299999, 43.700001, 54.0, 35.5 | 0.32, 0.32, 0.32, 0.32, 0.32, 0.32, 0.32, 0.32 | 0.28, 0.28, 0.28, 0.28, 0.28, 0.28, 0.28, 0.28 |  |  |  | 30 | 9 |  |  | Garage or open crawl space | 1 | 95 | Natural gas | AFUE | Fuel-fired air distribution heater |  | Garage or open crawl space | 1 | 0.94 | Natural gas | Instant water heater | - | - | - | - | 534.6 | 99 | 117 | CFM @ 50 Pascals | 50.0, 100.0, 50.0 | Attic, exposed, Attic, exposed, Conditioned space | 8.0, 8.0, 0.0 |  |  | 2.25 | ACH @ 50 Pascals | Exhaust Only | 100 | 383.4589 | 242.8252 | - | 97.6586 | - | 39.1746 | - | 9.7659 | - | 9.1251 | - | 8.6564 | 357.47 | - | 84.54 | 1331.38
Wilsonville | OR | 97070 | Portland-Vancouver-Hillsboro, OR-WA | Washington | Portland Metro - 3 | 4C | Portland General Electric | NW Natural Gas | 119610 | 2020 | 2017 ORSC - Updated | No | No | No Solar | No |  |  |  |  | 2020-12-08 | 67 | 85 | 112 | 20% | 5.7 | 6.8 | 10 | 918.36 | 76.53 | 2208 | 21645 | 2 | 3 | Single-family detached | No | Enclosed crawl space | 896.0, 466.0, 22.0 | 30.0, 67.0, 30.0 | [7 empty] | 124.0, 44.0 | 0.0, 0.0 | 21.0, 21.0 | Between conditioned space and ambient, Between conditioned space and garage | 2590.0, 397.0 | 0.0, 0.0 | 24.0, 24.0 |  | 15.5, 17.5, 90.0, 54.0, 25.0, 11.0, 56.0, 54.0 | 0.3, 0.3, 0.3, 0.3, 0.3, 0.3, 0.3, 0.3 | 0.3, 0.3, 0.3, 0.3, 0.3, 0.3, 0.3, 0.3 |  |  |  | 30 | 9 |  |  | Garage or open crawl space | 1 | 96 | Natural gas | AFUE | Fuel-fired air distribution heater |  | Garage or open crawl space | 1 | 0.94 | Natural gas | Instant water heater | - | - | - | - | 447.12 | 82.8 | 100 | CFM @ 50 Pascals | 50.0, 100.0, 50.0 | Attic, exposed, Attic, exposed, Conditioned space | 8.0, 8.0, 0.0 |  |  | 1.92 | ACH @ 50 Pascals | Exhaust Only | 100 | 294.9425 | 243.2568 | - | 75.1366 | - | 30.3245 | - | 7.5137 | - | 9.2684 | - | 8.6564 | 281.06 | - | 65.04 | 1158.6
Portland | OR | 97229 | Portland-Vancouver-Hillsboro, OR-WA | Washington | Portland Metro - 3 | 4C | Portland General Electric | NW Natural Gas | 119688 | 2020 | 2017 ORSC - Updated | No | No | No Solar | No |  |  |  |  | 2020-12-08 | 38 | 48 | 97 | 16% | 4.1 | 5.2 | 8.7 | 772.2 | 64.35 | 1725 | 17160 | 3 | 3 | Townhouse, inside unit | No | Enclosed crawl space | 28.0, 263.0, 454.0 | 30.0, 30.0, 30.0 | [7 empty] | 60.0, 26.0, 90.0 | 0.0, 0.0, 0.0 | 21.0, 21.0, 21.0 | Between conditioned space and ambient, Between conditioned space and garage, Between cond and another cond unit (adiabatic) | 855.0, 211.0, 1385.0 | 0.0, 0.0, 0.0 | 21.0, 21.0, 11.0 |  | 9.0, 52.0, 52.0 | 0.33, 0.33, 0.33 | 0.3, 0.3, 0.3 |  |  |  | 30 | 9 |  |  | Attic | 1 | 92.1 | Natural gas | AFUE | Fuel-fired air distribution heater |  | Garage or open crawl space | 1 | 2.9 | Electric | Heat pump | 65 | - | - | - | 349.313 | 64.6875 | 151 | CFM @ 50 Pascals | 50.0, 100.0, 50.0 | Attic, exposed, Attic, exposed, Conditioned space | 8.0, 8.0, 0.0 |  |  | 3.36 | ACH @ 50 Pascals | Supply Only | 100 | 144.2468 | 167.9566 | - | - | 822.2765 | 14.9979 | - | 2.8064 | - | 9.5181 | - | 31.7319 | 142.75 | - | 89.05 | 1012.44
Gresham | OR | 97080 | Portland-Vancouver-Hillsboro, OR-WA | Multnomah | Portland Metro - 3 | 4C | Portland General Electric | NW Natural Gas | 119757 | 2020 | 2017 ORSC - Updated | No | No | No Solar | No |  |  |  |  | 2020-12-08 | 34 | 45 | 86 | 18% | 3.9 | 5.1 | 7.8 | 733.01 | 61.08 | 1368 | 12273 | 2 | 3 | Townhouse, inside unit | No | Enclosed crawl space | 596.0, 362.0 | 30.0, 30.0 | [7 empty] | 20.0, 41.0 | 0.0, 0.0 | 21.0, 21.0 | Between conditioned space and garage, Between cond and another cond unit (adiabatic) | 622.0, 181.0, 1058.0 | 0.0, 0.0, 0.0 | 21.0, 21.0, 11.0 |  | 36.0, 40.0, 41.0 | 0.3, 0.3, 0.3 | 0.3, 0.3, 0.3 |  |  |  | 30 | 9 |  |  | Attic | 1 | 92.1 | Natural gas | AFUE | Fuel-fired air distribution heater |  | Garage or open crawl space | 1 | 3.51 | Electric | Heat pump | 65 | Air conditioner | 13 | SEER | 277.02 | 51.3 | 58 | CFM @ 50 Pascals | 50.0, 100.0, 50.0 | Attic, exposed, Attic, exposed, Conditioned space | 8.0, 8.0, 0.0 |  |  | 3.5 | ACH @ 50 Pascals | Supply Only | 100 | 110.2261 | 111.8897 | 550.1075 | - | 641.4967 | 11.4045 | 1.8775 | 2.1894 | - | 9.409 | 31.6645 | 31.7319 | 107.3 | 59.45 | 69.47 | 973.25
Gresham | OR | 97080 | Portland-Vancouver-Hillsboro, OR-WA | Multnomah | Portland Metro - 3 | 4C | Portland General Electric | NW Natural Gas | 119775 | 2020 | 2017 ORSC - Updated | No | No | No Solar | No |  |  |  |  | 2020-12-08 | 34 | 45 | 86 | 17% | 3.9 | 5 | 7.8 | 732.03 | 61 | 1368 | 12273 | 2 | 3 | Townhouse, inside unit | No | Enclosed crawl space | 596.0, 362.0 | 30.0, 30.0 | [7 empty] | 20.0, 41.0 | 0.0, 0.0 | 21.0, 21.0 | Between conditioned space and garage, Between cond and another cond unit (adiabatic) | 622.0, 181.0, 1058.0 | 0.0, 0.0, 0.0 | 21.0, 21.0, 11.0 |  | 36.0, 40.0, 41.0 | 0.3, 0.3, 0.3 | 0.3, 0.3, 0.3 |  |  |  | 30 | 9 |  |  | Attic | 1 | 92.1 | Natural gas | AFUE | Fuel-fired air distribution heater |  | Garage or open crawl space | 1 | 2.9 | Electric | Heat pump | 65 | Air conditioner | 13 | SEER | 277.02 | 51.3 | 42 | CFM @ 50 Pascals | 50.0, 100.0, 50.0 | Attic, exposed, Attic, exposed, Conditioned space | 8.0, 8.0, 0.0 |  |  | 3.7 | ACH @ 50 Pascals | Supply Only | 100 | 110.5586 | 104.3277 | 403.411 | - | 783.723 | 11.4119 | 1.3768 | 2.6748 | - | 9.3564 | 31.6645 | 31.7319 | 106.77 | 43.6 | 84.88 | 972.27
Salem | OR | 97305 | Salem, OR | Marion | Mid-Willamette - 4 | 4C | Portland General Electric | NW Natural Gas | 120654 | 2020 | 2017 ORSC - Updated | No | No | No Solar | No |  |  |  |  | 2020-12-08 | 50 | 63 | 99 | 15% | 4.9 | 6.3 | 8.9 | 897.99 | 74.83 | 1802 | 15315 | 2 | 4 | Single-family detached | No | Enclosed crawl space | 58.0, 719.0, 326.0 | 30.0, 30.0, 30.0 | [7 empty] | 98.0, 36.0 | 0.0, 0.0 | 21.0, 21.0 | Between conditioned space and ambient, Between conditioned space and garage | 1914.0, 292.0 | 0.0, 0.0 | 21.0, 21.0 |  | 4.0, 63.0, 46.0, 36.0, 23.5 | 0.3, 0.3, 0.3, 0.3, 0.3 | 0.3, 0.3, 0.3, 0.3, 0.3 |  |  |  | 30 | 9 |  |  | Attic | 1 | 92.1 | Natural gas | AFUE | Fuel-fired air distribution heater |  | Garage or open crawl space | 1 | 3.51 | Electric | Heat pump | 65 | - | - | - | 364.905 | 67.575 | 134 | CFM @ 50 Pascals | 50.0, 100.0, 50.0 | Attic, exposed, Attic, exposed, Conditioned space | 8.0, 8.0, 0.0 |  |  | 3.69 | ACH @ 50 Pascals | Supply Only | 100 | 249.9869 | 212.3286 | - | - | 785.7723 | 25.7234 | - | 2.6818 | - | 9.2867 | - | 31.7319 | 238.88 | - | 85.1 | 1138.23
Beaverton | OR | 97007 | Portland-Vancouver-Hillsboro, OR-WA | Washington | Portland Metro - 3 | 4C | Portland General Electric | NW Natural Gas | 121483 | 2020 | 2017 ORSC - Updated | No | No | No Solar | No |  |  |  |  | 2020-12-08 | 64 | 82 | 117 | 19% | 6 | 7.5 | 10.4 | 984.68 | 82.06 | 2375 | 21432 | 2 | 3 | Single-family detached | No | Enclosed crawl space | 1097.0, 396.0 | 30.0, 67.0 | [7 empty] | 122.0, 39.0 | 0.0, 0.0 | 21.0, 21.0 | Between conditioned space and ambient, Between conditioned space and garage | 2346.0, 359.0 | 0.0, 0.0 | 23.0, 23.0 |  | 12.0, 12.0, 76.0, 48.0, 24.0, 24.0, 128.0, 96.0 | 0.3, 0.3, 0.3, 0.3, 0.3, 0.3, 0.3, 0.3 | 0.3, 0.3, 0.3, 0.3, 0.3, 0.3, 0.3, 0.3 |  |  |  | 30 | 9 |  |  | Conditioned area | 1 | 92.1 | Natural gas | AFUE | Fuel-fired air distribution heater |  | Garage or open crawl space | 1 | 3.15 | Electric | Heat pump | 66 | - | - | - | 480.9 | 89.1 | 80 | CFM @ 50 Pascals | 100.0, 95.0, 5.0 | Conditioned space, Conditioned space, Attic, exposed | 0.0, 0.0, 8.0 |  |  | 2.89 | ACH @ 50 Pascals | Supply Only | 100 | 292.4838 | 326.2315 | - | - | 711.1204 | 30.3618 | - | 2.427 | - | 9.4824 | - | 31.7319 | 287.9 | - | 77.01 | 1224.92
Tigard | OR | 97224 | Portland-Vancouver-Hillsboro, OR-WA | Washington | Portland Metro - 3 | 4C | Portland General Electric | NW Natural Gas | 121562 | 2020 | 2017 ORSC - Updated | No | No | No Solar | No |  |  |  |  | 2020-12-08 | 73 | 90 | 119 | 19% | 6.7 | 7.8 | 10.6 | 1116.29 | 93.02 | 2422 | 22040 | 1 | 4 | Single-family detached | No | Enclosed crawl space | 2422 | 38 | [7 empty] | - | - | - | - | 1827.0, 396.0 | 0.0, 0.0 | 23.0, 23.0 |  | 81.0, 201.0, 55.5, 20.0 | 0.3, 0.3, 0.3, 0.3 | 0.27, 0.27, 0.27, 0.27 |  |  |  | 35 | 9 |  |  | Conditioned area | 1 | 96.2 | Natural gas | AFUE | Fuel-fired air distribution heater |  | Garage or open crawl space | 1 | 0.94 | Natural gas | Instant water heater | - | Air conditioner | 13 | SEER | 653.94 | 121.1 | 65 | CFM @ 50 Pascals | 50.0, 50.0, 50.0, 50.0 | Enclosed crawl space, Enclosed crawl space, Attic, exposed, Attic, exposed | 8.0, 8.0, 8.0, 8.0 |  |  | 2.43 | ACH @ 50 Pascals | Supply Only | 100 | 271.3783 | 201.3239 | 976.8685 | 91.1392 | - | 27.8249 | 3.334 | 9.1139 | - | 9.2066 | 31.6645 | 8.6564 | 256.17 | 105.57 | 78.89 | 1356.53
Tigard | OR | 97224 | Portland-Vancouver-Hillsboro, OR-WA | Washington | Portland Metro - 3 | 4C | Portland General Electric | NW Natural Gas | 121563 | 2020 | 2017 ORSC - Updated | No | No | No Solar | No |  |  |  |  | 2020-12-08 | 73 | 90 | 119 | 19% | 6.7 | 7.8 | 10.6 | 1116.31 | 93.03 | 2430 | 22073 | 1 | 4 | Single-family detached | No | Enclosed crawl space | 2430 | 38 | [7 empty] | - | - | - | - | 1836.0, 396.0 | 0.0, 0.0 | 23.0, 23.0 |  | 82.0, 217.0, 46.5, 20.0 | 0.3, 0.3, 0.3, 0.3 | 0.27, 0.27, 0.27, 0.27 |  |  |  | 35 | 9 |  |  | Conditioned area | 1 | 96.2 | Natural gas | AFUE | Fuel-fired air distribution heater |  | Garage or open crawl space | 1 | 0.94 | Natural gas | Instant water heater | - | Air conditioner | 13 | SEER | 656.1 | 121.5 | 35 | CFM @ 50 Pascals | 50.0, 50.0, 40.0, 40.0, 10.0, 10.0 | Enclosed crawl space, Enclosed crawl space, Attic, exposed, Attic, exposed, Conditioned space, Conditioned space | 8.0, 8.0, 8.0, 8.0, 0.0, 0.0 |  |  | 3.31 | ACH @ 50 Pascals | Supply Only | 100 | 274.3254 | 184.3069 | 961.6555 | 91.1175 | - | 28.0616 | 3.2821 | 9.1118 | - | 9.1541 | 31.6645 | 8.6564 | 256.88 | 103.93 | 78.87 | 1356.55
Beaverton | OR | 97007 | Portland-Vancouver-Hillsboro, OR-WA | Washington | Portland Metro - 3 | 4C | Portland General Electric | NW Natural Gas | 121939 | 2020 | 2017 ORSC - Updated | No | No | No Solar | No |  |  |  |  | 2020-12-08 | 69 | 88 | 108 | 19% | 6.1 | 7.7 | 9.6 | 997.71 | 83.14 | 2071 | 23392 | 3 | 3 | Single-family detached | No | More than one type | 632.0, 458.0 | 30.0, 67.0 | [7 empty] | 96.0, 22.0, 22.0 | 0.0, 0.0, 0.0 | 21.0, 21.0, 21.0 | Between conditioned space and ambient, Between conditioned space and garage, Between conditioned space and enclosed crawl | 2693.0, 206.0, 205.199997 | 0.0, 0.0, 0.0 | 23.0, 23.0, 23.0 |  | 99.0, 76.5, 54.0, 152.699997 | 0.3, 0.3, 0.3, 0.3 | 0.3, 0.3, 0.3, 0.3 |  |  |  | 30 | 9 |  |  | Conditioned area | 1 | 92.1 | Natural gas | AFUE | Fuel-fired air distribution heater |  | Garage or open crawl space | 1 | 3.15 | Electric | Heat pump | 66 | - | - | - | 419.378 | 77.6625 | 63 | CFM @ 50 Pascals | 75.0, 90.0, 5.0, 25.0, 5.0 | Conditioned space, Conditioned space, Attic, exposed, Enclosed crawl space, Enclosed crawl space | 8.0, 0.0, 8.0, 8.0, 8.0 |  |  | 2.46 | ACH @ 50 Pascals | Supply Only | 100 | 344.3515 | 339.1831 | - | - | 747.3633 | 35.5928 | - | 2.5507 | - | 9.3869 | - | 31.7319 | 334.11 | - | 80.94 | 1237.95
Salem | OR | 97305 | Salem, OR | Marion | Mid-Willamette - 4 | 4C | Portland General Electric | NW Natural Gas | 122390 | 2020 | 2017 ORSC - Updated | No | No | No Solar | No |  |  |  |  | 2020-12-08 | 52 | 62 | 88 | 11% | 4.8 | 5.9 | 8 | 776.19 | 64.68 | 1440 | 13104 | 1 | 3 | Single-family detached | No | Enclosed crawl space | 966.0, 474.0 | 30.0, 30.0 | [7 empty] | - | - | - | - | 1329.0, 364.0 | 0.0, 0.0 | 21.0, 21.0 |  | 22.5, 6.0, 101.0, 58.0 | 0.3, 0.3, 0.3, 0.3 | 0.3, 0.3, 0.3, 0.3 |  |  |  | 30 | 9 |  |  | Attic | 1 | 92.1 | Natural gas | AFUE | Fuel-fired air distribution heater |  | Garage or open crawl space | 1 | 3.51 | Electric | Heat pump | 65 | - | - | - | 388.8 | 72 | 76 | CFM @ 50 Pascals | 100.0, 100.0 | Attic, exposed, Attic, exposed | 8.0, 8.0 |  |  | 4.32 | ACH @ 50 Pascals | Supply Only | 100 | 213.1944 | 177.5613 | - | - | 621.1132 | 21.9255 | - | 2.1198 | - | 9.2744 | - | 31.7319 | 203.35 | - | 67.27 | 1016.43
Salem | OR | 97305 | Salem, OR | Marion | Mid-Willamette - 4 | 4C | Portland General Electric | NW Natural Gas | 122391 | 2020 | 2017 ORSC - Updated | No | No | No Solar | No |  |  |  |  | 2020-12-08 | 52 | 62 | 88 | 11% | 4.8 | 5.9 | 8 | 775.98 | 64.66 | 1440 | 13104 | 1 | 3 | Single-family detached | No | Enclosed crawl space | 966.0, 474.0 | 30.0, 30.0 | [7 empty] | - | - | - | - | 1329.0, 364.0 | 0.0, 0.0 | 21.0, 21.0 |  | 22.5, 6.0, 101.0, 58.0 | 0.3, 0.3, 0.3, 0.3 | 0.3, 0.3, 0.3, 0.3 |  |  |  | 30 | 9 |  |  | Attic | 1 | 92.1 | Natural gas | AFUE | Fuel-fired air distribution heater |  | Garage or open crawl space | 1 | 3.51 | Electric | Heat pump | 65 | - | - | - | 388.8 | 72 | 85 | CFM @ 50 Pascals | 100.0, 100.0 | Attic, exposed, Attic, exposed | 8.0, 8.0 |  |  | 3.98 | ACH @ 50 Pascals | Supply Only | 100 | 212.3248 | 182.5684 | - | - | 621.1132 | 21.8556 | - | 2.1198 | - | 9.2945 | - | 31.7319 | 203.14 | - | 67.27 | 1016.22
Gresham | OR | 97080 | Portland-Vancouver-Hillsboro, OR-WA | Multnomah | Portland Metro - 3 | 4C | Portland General Electric | NW Natural Gas | 123020 | 2020 | 2017 ORSC - Updated | No | No | No Solar | No |  |  |  |  | 2020-12-08 | 64 | 82 | 108 | 21% | 5.6 | 6.7 | 9.7 | 894.56 | 74.55 | 2085 | 17654 | 2 | 3 | Single-family detached | No | Enclosed crawl space | 63.0, 765.0, 493.0 | 30.0, 30.0, 67.0 | [7 empty] | 268.0, 24.0 | 0.0, 0.0 | 21.0, 21.0 | Between conditioned space and ambient, Between conditioned space and garage | 2281.0, 218.0 | 0.0, 0.0 | 23.0, 23.0 |  | 82.300003, 56.0, 10.0, 24.0, 21.0, 24.0, 40.0, 80.0 | 0.3, 0.3, 0.3, 0.3, 0.3, 0.3, 0.3, 0.3 | 0.3, 0.3, 0.3, 0.3, 0.3, 0.3, 0.3, 0.3 |  |  |  | 30 | 9 |  |  | Conditioned area | 1 | 96.2 | Natural gas | AFUE | Fuel-fired air distribution heater |  | Garage or open crawl space | 1 | 0.93 | Natural gas | Instant water heater | - | - | - | - | 422.2 | 78.2 | 51 | CFM @ 50 Pascals | 100.0, 90.0, 10.0 | Conditioned space, Conditioned space, Attic, exposed | 8.0, 8.0, 8.0 |  |  | 2.08 | ACH @ 50 Pascals | Supply Only | 100 | 244.0105 | 140.5172 | - | 97.2982 | - | 24.8806 | - | 9.7298 | - | 9.0818 | - | 8.6564 | 225.96 | - | 84.23 | 1134.8
Hillsboro | OR | 97123 | Portland-Vancouver-Hillsboro, OR-WA | Washington | Portland Metro - 3 | 4C | Portland General Electric | NW Natural Gas | 123069 | 2020 | 2017 ORSC - Updated | No | No | No Solar | No |  |  |  |  | 2020-12-08 | 34 | 52 | 113 | 26% | 3.8 | 5.2 | 9.8 | 740.67 | 61.72 | 1757 | 15542 | 2 | 3 | Townhouse, inside unit | No | Slab | 52.0, 395.0 | 30.0, 30.0 | [7 empty] | 32.0, 21.0, 56.0 | 0.0, 0.0, 0.0 | 21.0, 21.0, 21.0 | Between conditioned space and ambient, Between conditioned space and garage, Between cond and another cond unit (adiabatic) | 696.0, 188.0, 1344.0 | 0.0, 0.0, 0.0 | 23.0, 23.0, 11.0 |  | 36.0, 12.0, 36.0, 30.0 | 0.3, 0.3, 0.3, 0.3 | 0.3, 0.3, 0.3, 0.3 |  |  |  | 30 | 9 |  |  | Conditioned area | 2 | 9.2 | Electric | HSPF | Air-source heat pump |  | Garage or open crawl space | 1 | 3.51 | Electric | Heat pump | 65 | Air-source heat pump | 16 | SEER | 223.155 | 41.325 | 71 | CFM @ 50 Pascals | 100.0, 95.0, 5.0 | Attic, exposed, Attic, exposed, Conditioned space | 8.0, 0.0, 0.0 |  |  | 2.79 | ACH @ 50 Pascals | Exhaust Only | 100 | - | 1020.3361 | 402.1276 | - | 624.0958 | 3.4824 | 1.3724 | 2.13 | - | 31.6644 | 31.6645 | 31.7319 | 110.27 | 43.46 | 67.59 | 980.91
North Plains | OR | 97133 | Portland-Vancouver-Hillsboro, OR-WA | Washington | Portland Metro - 3 | 4C | Portland General Electric | NW Natural Gas | 123080 | 2020 | 2017 ORSC - Updated | No | No | No Solar | No |  |  |  |  | 2020-12-08 | 57 | 77 | 107 | 22% | 5.5 | 7.3 | 9.6 | 910.91 | 75.91 | 2060 | 18470 | 2 | 4 | Single-family detached | No | Enclosed crawl space | 892.0, 279.0 | 30.0, 67.0 | [7 empty] | 110.0, 28.0 | 0.0, 0.0 | 21.0, 21.0 | Between conditioned space and ambient, Between conditioned space and garage | 2190.0, 254.0 | 0.0, 0.0 | 23.0, 23.0 |  | 61.0, 65.0, 16.700001, 24.0, 55.0, 46.0, 32.0, 14.0 | 0.3, 0.3, 0.3, 0.3, 0.3, 0.3, 0.3, 0.3 | 0.3, 0.3, 0.3, 0.3, 0.3, 0.3, 0.3, 0.3 |  |  |  | 30 | 9 |  |  | Conditioned area | 1 | 96.6 | Natural gas | AFUE | Fuel-fired air distribution heater |  | Garage or open crawl space | 1 | 3.15 | Electric | Heat pump | 66 | - | - | - | 417.15 | 77.25 | 80 | CFM @ 50 Pascals | 100.0, 95.0, 5.0 | Conditioned space, Conditioned space, Attic, exposed | 8.0, 0.0, 8.0 |  |  | 2.58 | ACH @ 50 Pascals | Supply Only | 100 | 221.039 | 200.0294 | - | - | 857.1818 | 22.7866 | - | 2.9255 | - | 9.3279 | - | 31.7319 | 212.55 | - | 92.83 | 1151.15
Portland | OR | 97224 | Portland-Vancouver-Hillsboro, OR-WA | Washington | Portland Metro - 3 | 4C | Portland General Electric | NW Natural Gas | 123082 | 2020 | 2017 ORSC - Updated | No | No | No Solar | No |  |  |  |  | 2020-12-08 | 74 | 94 | 128 | 21% | 6.7 | 7.9 | 11.3 | 1109.55 | 92.46 | 2708 | 24159 | 2 | 5 | Single-family detached | No | Enclosed crawl space | 1112.0, 54.0, 430.0 | 38.0, 30.0, 38.0 | [7 empty] | 135.699997, 40.599998 | 0.0, 0.0 | 21.0, 21.0 | Between conditioned space and ambient, Between conditioned space and garage | 2531.0, 341.0 | 0.0, 0.0 | 23.0, 23.0 |  | 30.0, 42.0, 90.0, 18.0, 62.5, 36.0, 75.0, 36.0 | 0.3, 0.3, 0.3, 0.3, 0.3, 0.3, 0.3, 0.3 | 0.3, 0.3, 0.3, 0.3, 0.3, 0.3, 0.3, 0.3 |  |  |  | 32 | 11 |  |  | Conditioned area | 1 | 96.3 | Natural gas | AFUE | Fuel-fired air distribution heater |  | Garage or open crawl space | 1 | 0.99 | Natural gas | Instant water heater | - | - | - | - | 548.37 | 101.55 | 159 | CFM @ 50 Pascals | 65.0, 90.0, 10.0, 10.0, 25.0 | Attic, exposed, Attic, exposed, Conditioned space, Conditioned space, Enclosed crawl space | 8.0, 8.0, 0.0, 0.0, 8.0 |  |  | 1.91 | ACH @ 50 Pascals | Supply Only | 100 | 302.983 | 216.962 | - | 103.4996 | - | 31.0388 | - | 10.35 | - | 9.1873 | - | 8.6564 | 285.16 | - | 89.59 | 1349.79
Portland | OR | 97224 | Portland-Vancouver-Hillsboro, OR-WA | Washington | Portland Metro - 3 | 4C | Portland General Electric | NW Natural Gas | 123088 | 2020 | 2017 ORSC - Updated | No | No | No Solar | No |  |  |  |  | 2020-12-08 | 76 | 96 | 133 | 20% | 6.8 | 8 | 11.8 | 1139.97 | 95 | 2874 | 25847 | 2 | 4 | Single-family detached | No | Enclosed crawl space | 1284.0, 41.0, 409.0 | 38.0, 30.0, 38.0 | [7 empty] | 148.199997, 40.5 | 0.0, 0.0 | 21.0, 21.0 | Between conditioned space and ambient, Between conditioned space and garage | 2680.0, 409.0 | 0.0, 0.0 | 23.0, 23.0 |  | 42.0, 8.0, 111.5, 81.300003, 70.0, 37.0 | 0.3, 0.3, 0.3, 0.3, 0.3, 0.3 | 0.3, 0.3, 0.3, 0.3, 0.3, 0.3 |  |  |  | 32 | 11 |  |  | Garage or open crawl space | 1 | 96.1 | Natural gas | AFUE | Fuel-fired air distribution heater |  | Garage or open crawl space | 1 | 0.99 | Natural gas | Instant water heater | - | - | - | - | 581.985 | 107.775 | 156 | CFM @ 50 Pascals | 65.0, 90.0, 10.0, 10.0, 25.0 | Attic, exposed, Attic, exposed, Conditioned space, Conditioned space, Enclosed crawl space | 8.0, 8.0, 0.0, 0.0, 8.0 |  |  | 2.34 | ACH @ 50 Pascals | Supply Only | 100 | 330.6083 | 444.3757 | - | 87.2179 | - | 34.5775 | - | 8.7218 | - | 9.648 | - | 8.6564 | 333.6 | - | 75.5 | 1380.21
Portland | OR | 97229 | Portland-Vancouver-Hillsboro, OR-WA | Washington | Portland Metro - 3 | 4C | Portland General Electric | NW Natural Gas | 123097 | 2020 | 2017 ORSC - Updated | No | No | No Solar | No |  |  |  |  | 2020-12-08 | 87 | 101 | 132 | 13% | 7.8 | 8.6 | 11.7 | 1298.4 | 108.2 | 2846 | 28296 | 2 | 3 | Single-family detached | No | Enclosed crawl space | 1262.0, 32.0, 420.0 | 30.0, 30.0, 30.0 | [7 empty] | 121.0, 39.0 | 0.0, 0.0 | 21.0, 21.0 | Between conditioned space and ambient, Between conditioned space and garage | 2857.0, 444.0 | 0.0, 0.0 | 21.0, 21.0 |  | 48.299999, 75.0, 112.0, 66.0, 66.5, 70.0, 24.0 | 0.3, 0.3, 0.3, 0.3, 0.3, 0.3, 0.3 | 0.3, 0.3, 0.3, 0.3, 0.3, 0.3, 0.3 |  |  |  | 30 | 9 |  |  | Garage or open crawl space | 1 | 96 | Natural gas | AFUE | Fuel-fired air distribution heater |  | Garage or open crawl space | 1 | 0.92 | Natural gas | Instant water heater | - | Air conditioner | 13 | SEER | 576.315 | 213.45 | 174 | CFM @ 50 Pascals | 45.0, 85.0, 15.0, 15.0, 40.0 | Attic, exposed, Attic, exposed, Conditioned space, Conditioned space, Enclosed crawl space | 8.0, 8.0, 8.0, 8.0, 8.0 |  |  | 2.3 | ACH @ 50 Pascals | Supply Only | 100 | 402.7983 | 605.4213 | 1014.2053 | 83.3903 | - | 42.3461 | 3.4615 | 8.339 | - | 9.7616 | 31.6645 | 8.6564 | 413.36 | 109.61 | 72.19 | 1538.64
Portland | OR | 97229 | Portland-Vancouver-Hillsboro, OR-WA | Washington | Portland Metro - 3 | 4C | Portland General Electric | NW Natural Gas | 123101 | 2020 | 2017 ORSC - Updated | No | No | No Solar | No |  |  |  |  | 2020-12-08 | 87 | 98 | 132 | 10% | 7.4 | 8 | 11.7 | 1209.37 | 100.78 | 2846 | 28296 | 2 | 3 | Single-family detached | No | Enclosed crawl space | 1262.0, 32.0, 420.0 | 30.0, 30.0, 30.0 | [7 empty] | 121.0, 39.0 | 0.0, 0.0 | 21.0, 21.0 | Between conditioned space and ambient, Between conditioned space and garage | 2857.0, 444.0 | 0.0, 0.0 | 21.0, 21.0 |  | 48.299999, 75.0, 112.0, 66.0, 66.5, 70.0, 24.0 | 0.3, 0.3, 0.3, 0.3, 0.3, 0.3, 0.3 | 0.3, 0.3, 0.3, 0.3, 0.3, 0.3, 0.3 |  |  |  | 30 | 9 |  |  | Garage or open crawl space | 1 | 92.1 | Natural gas | AFUE | Fuel-fired air distribution heater |  | Garage or open crawl space | 1 | 0.92 | Natural gas | Instant water heater | - | - | - | - | 576.315 | 213.45 | 172 | CFM @ 50 Pascals | 45.0, 85.0, 15.0, 15.0, 40.0 | Attic, exposed, Attic, exposed, Conditioned space, Conditioned space, Enclosed crawl space | 8.0, 8.0, 8.0, 8.0, 8.0 |  |  | 2.99 | ACH @ 50 Pascals | Supply Only | 100 | 433.9658 | 546.6481 | - | 83.3903 | - | 45.2623 | - | 8.339 | - | 9.5871 | - | 8.6564 | 433.93 | - | 72.19 | 1449.61
Hillsboro | OR | 97123 | Portland-Vancouver-Hillsboro, OR-WA | Washington | Portland Metro - 3 | 4C | Portland General Electric | NW Natural Gas | 123102 | 2020 | 2017 ORSC - Updated | No | No | No Solar | No |  |  |  |  | 2020-12-08 | 43 | 61 | 113 | 20% | 4.3 | 5.7 | 9.8 | 739.6 | 61.63 | 1757 | 15542 | 2 | 3 | Townhouse, inside unit | No | Slab | 52.0, 395.0 | 30.0, 30.0 | [7 empty] | 32.0, 21.0, 56.0 | 0.0, 0.0, 0.0 | 21.0, 21.0, 21.0 | Between conditioned space and ambient, Between conditioned space and garage, Between cond and another cond unit (adiabatic) | 696.0, 188.0, 1344.0 | 0.0, 0.0, 0.0 | 23.0, 23.0, 11.0 |  | 36.0, 12.0, 36.0, 30.0 | 0.3, 0.3, 0.3, 0.3 | 0.3, 0.3, 0.3, 0.3 |  |  |  | 30 | 9 |  |  | Conditioned area | 2 | 9.2 | Electric | HSPF | Air-source heat pump |  | Garage or open crawl space | 1 | 3.51 | Electric | Heat pump | 65 | Air-source heat pump | 16 | SEER | 223.155 | 41.325 | 59 | CFM @ 50 Pascals | 100.0, 95.0, 5.0 | Attic, exposed, Attic, exposed, Conditioned space | 8.0, 0.0, 0.0 |  |  | 2.86 | ACH @ 50 Pascals | Exhaust Only | 100 | - | 1013.8359 | 398.7405 | - | 624.0958 | 3.4602 | 1.3609 | 2.13 | - | 31.6644 | 31.6645 | 31.7319 | 109.56 | 43.09 | 67.59 | 979.84
Cornelius | OR | 97113 | Portland-Vancouver-Hillsboro, OR-WA | Washington | Portland Metro - 3 | 4C | Portland General Electric | NW Natural Gas | 123106 | 2020 | 2017 ORSC - Updated | No | No | No Solar | No |  |  |  |  | 2020-12-08 | 59 | 73 | 109 | 16% | 5.4 | 6.7 | 9.7 | 876.6 | 73.05 | 2110 | 18936 | 2 | 3 | Single-family detached | No | Enclosed crawl space | 13.0, 878.0, 340.0 | 30.0, 30.0, 30.0 | [7 empty] | 111.0, 16.0 | 0.0, 0.0 | 21.0, 21.0 | Between conditioned space and ambient, Between conditioned space and ambient | 2351.0, 149.0 | 0.0, 0.0 | 21.0, 21.0 |  | 16.0, 47.0, 62.0, 25.5, 24.0, 32.0, 44.0 | 0.3, 0.3, 0.3, 0.3, 0.3, 0.3, 0.3 | 0.3, 0.3, 0.3, 0.3, 0.3, 0.3, 0.3 |  |  |  | 30 | 9 |  |  | Conditioned area | 1 | 96.1 | Natural gas | AFUE | Fuel-fired air distribution heater |  | Garage or open crawl space | 1 | 2.9 | Electric | Heat pump | 65 | - | - | - | 427.275 | 79.125 | 100 | CFM @ 50 Pascals | 50.0, 50.0, 50.0, 50.0 | Attic, exposed, Attic, exposed, Conditioned space, Conditioned space | 8.0, 8.0, 0.0, 0.0 |  |  | 2.06 | ACH @ 50 Pascals | Exhaust Only | 100 | 257.6054 | 277.8785 | - | - | 785.0349 | 26.7089 | - | 2.6793 | - | 9.4556 | - | 31.7319 | 252.55 | - | 85.02 | 1116.84
Beaverton | OR | 97007 | Portland-Vancouver-Hillsboro, OR-WA | Washington | Portland Metro - 3 | 4C | Portland General Electric | NW Natural Gas | 123107 | 2020 | 2017 ORSC - Updated | No | No | No Solar | No |  |  |  |  | 2020-12-08 | 74 | 105 | 129 | 23% | 6.1 | 7.7 | 11.5 | 1071.9 | 89.32 | 2598 | 24888 | 2 | 4 | Single-family detached | No | Enclosed crawl space | 824.0, 1.0, 333.0 | 30.0, 30.0, 30.0 | [7 empty] | 179.0, 68.0, 43.0 | 0.0, 0.0, 0.0 | 21.0, 21.0, 21.0 | Between conditioned space and ambient, Between conditioned space and attic, Between conditioned space and garage | 2604.0, 338.0, 483.0 | 0.0, 0.0, 0.0 | 21.0, 21.0, 21.0 |  | 19.0, 113.0, 70.5, 40.0, 76.0, 20.0 | 0.3, 0.3, 0.3, 0.3, 0.3, 0.3 | 0.3, 0.3, 0.3, 0.3, 0.3, 0.3 |  |  |  | 30.0, 0.0 | 9.0, 30.0 |  |  | Conditioned area | 2 | 10.3 | Electric | HSPF | Air-source heat pump |  | Garage or open crawl space | 1 | 0.92 | Natural gas | Instant water heater | - | Air-source heat pump | 23 | SEER | 230.04 | 42.6 | 93 | CFM @ 50 Pascals | 100.0, 100.0 | Attic, exposed, Attic, exposed | 8.0, 8.0 |  |  | 2.64 | ACH @ 50 Pascals | Exhaust Only | 100 | - | 2784.8618 | 551.8489 | 98.3681 | - | 9.5046 | 1.8834 | 9.8368 | - | 31.7178 | 31.6645 | 8.6564 | 301.47 | 59.64 | 85.15 | 1312.14
Beaverton | OR | 97007 | Portland-Vancouver-Hillsboro, OR-WA | Washington | Portland Metro - 3 | 4C | Portland General Electric | NW Natural Gas | 123108 | 2020 | 2017 ORSC - Updated | No | No | No Solar | No |  |  |  |  | 2020-12-08 | 76 | 104 | 126 | 21% | 6 | 7.5 | 11.1 | 1061.72 | 88.48 | 2417 | 20590 | 3 | 3 | Single-family detached | No | Slab | 65.0, 512.0 | 30.0, 30.0 | [7 empty] | 256.0, 61.0 | 0.0, 0.0 | 21.0, 21.0 | Between conditioned space and ambient, Between conditioned space and garage | 2976.0, 445.0 | 0.0, 0.0 | 21.0, 21.0 |  | 64.0, 112.800003, 72.0, 25.0, 36.0, 24.5, 36.0, 50.0 | 0.3, 0.3, 0.3, 0.3, 0.3, 0.3, 0.3, 0.3 | 0.3, 0.3, 0.3, 0.3, 0.3, 0.3, 0.3, 0.3 |  |  |  | 30 | 9 |  |  | Conditioned area | 1 | 10.3 | Electric | HSPF | Air-source heat pump |  | Garage or open crawl space | 1 | 0.92 | Natural gas | Instant water heater | - | Air-source heat pump | 23 | SEER | 206.55 | 38.25 | 133 | CFM @ 50 Pascals | 100.0, 100.0 | Attic, exposed, Attic, exposed | 8.0, 8.0 |  |  | 2.54 | ACH @ 50 Pascals | Exhaust Only | 100 | - | 3245.4768 | 514.0062 | 86.2559 | - | 11.0767 | 1.7543 | 8.6256 | - | 31.7671 | 31.6645 | 8.6564 | 351.87 | 55.55 | 74.67 | 1301.96
Beaverton | OR | 97007 | Portland-Vancouver-Hillsboro, OR-WA | Washington | Portland Metro - 3 | 4C | Portland General Electric | NW Natural Gas | 123180 | 2020 | 2017 ORSC - Updated | No | No | No Solar | No |  |  |  |  | 2020-12-08 | 76 | 105 | 129 | 22% | 6.2 | 7.7 | 11.5 | 1088.68 | 90.72 | 2598 | 24888 | 2 | 4 | Single-family detached | No | Enclosed crawl space | 824.0, 1.0, 333.0 | 30.0, 30.0, 30.0 | [7 empty] | 179.0, 68.0, 43.0 | 0.0, 0.0, 0.0 | 21.0, 21.0, 21.0 | Between conditioned space and ambient, Between conditioned space and attic, Between conditioned space and garage | 2604.0, 338.0, 483.0 | 0.0, 0.0, 0.0 | 21.0, 21.0, 21.0 |  | 19.0, 113.0, 70.5, 40.0, 76.0, 20.0 | 0.3, 0.3, 0.3, 0.3, 0.3, 0.3 | 0.3, 0.3, 0.3, 0.3, 0.3, 0.3 |  |  |  | 30.0, 0.0 | 9.0, 30.0 |  |  | Conditioned area | 2 | 10.3 | Electric | HSPF | Air-source heat pump |  | Garage or open crawl space | 1 | 0.92 | Natural gas | Instant water heater | - | Air-source heat pump | 23 | SEER | 230.04 | 42.6 | 145 | CFM @ 50 Pascals | 100.0, 100.0 | Attic, exposed, Attic, exposed | 8.0, 8.0 |  |  | 2.86 | ACH @ 50 Pascals | Exhaust Only | 100 | - | 2926.6396 | 561.2358 | 98.3681 | - | 9.9885 | 1.9155 | 9.8368 | - | 31.7419 | 31.6645 | 8.6564 | 317.05 | 60.65 | 85.15 | 1328.92
Beaverton | OR | 97007 | Portland-Vancouver-Hillsboro, OR-WA | Washington | Portland Metro - 3 | 4C | Portland General Electric | NW Natural Gas | 123212 | 2020 | 2017 ORSC - Updated | No | No | No Solar | No |  |  |  |  | 2020-12-08 | 78 | 105 | 130 | 20% | 6.3 | 7.8 | 11.5 | 1117.44 | 93.12 | 2646 | 25519 | 3 | 4 | Single-family detached | No | Enclosed crawl space | 828.0, 313.0 | 30.0, 30.0 | [7 empty] | 184.0, 50.0, 39.0 | 0.0, 0.0, 0.0 | 21.0, 21.0, 21.0 | Between conditioned space and ambient, Between conditioned space and enclosed crawl, Between conditioned space and garage | 2680.0, 428.0, 333.0 | 0.0, 0.0, 0.0 | 21.0, 21.0, 21.0 |  | 19.0, 25.0, 185.0, 50.0, 54.0, 10.0 | 0.3, 0.3, 0.3, 0.3, 0.3, 0.3 | 0.3, 0.3, 0.3, 0.3, 0.3, 0.3 |  |  |  | 30 | 9 |  |  | Conditioned area | 1 | 10.3 | Electric | HSPF | Air-source heat pump |  | Garage or open crawl space | 1 | 0.92 | Natural gas | Instant water heater | - | Air-source heat pump | 23 | SEER | 226.395 | 41.925 | 151 | CFM @ 50 Pascals | 100.0, 100.0 | Attic, exposed, Attic, exposed | 8.0, 8.0 |  |  | 3.21 | ACH @ 50 Pascals | Exhaust Only | 100 | - | 3085.4255 | 571.1606 | 103.0772 | - | 10.5305 | 1.9494 | 10.3077 | - | 31.7715 | 31.6645 | 8.6564 | 334.57 | 61.73 | 89.23 | 1357.68
Cornelius | OR | 97113 | Portland-Vancouver-Hillsboro, OR-WA | Washington | Portland Metro - 3 | 4C | Portland General Electric | NW Natural Gas | 123213 | 2020 | 2017 ORSC - Updated | No | No | No Solar | No |  |  |  |  | 2020-12-08 | 56 | 70 | 103 | 16% | 5.1 | 6.4 | 9.2 | 835.28 | 69.61 | 1927 | 17321 | 2 | 3 | Single-family detached | No | Enclosed crawl space | 68.0, 744.0, 383.0 | 30.0, 30.0, 30.0 | [7 empty] | 86.0, 21.0 | 0.0, 0.0 | 21.0, 21.0 | Between conditioned space and ambient, Between conditioned space and ambient | 2084.0, 192.0 | 0.0, 0.0 | 21.0, 21.0 |  | 43.5, 30.0, 39.200001, 45.0, 62.0, 25.0 | 0.3, 0.3, 0.3, 0.3, 0.3, 0.3 | 0.3, 0.3, 0.3, 0.3, 0.3, 0.3 |  |  |  | 30 | 9 |  |  | Conditioned area | 1 | 96.1 | Natural gas | AFUE | Fuel-fired air distribution heater |  | Garage or open crawl space | 1 | 2.9 | Electric | Heat pump | 65 | - | - | - | 390.218 | 72.2625 | 44 | CFM @ 50 Pascals | 50.0, 75.0, 50.0, 25.0 | Attic, exposed, Attic, exposed, Conditioned space, Conditioned space | 8.0, 8.0, 0.0, 0.0 |  |  | 3.05 | ACH @ 50 Pascals | Exhaust Only | 100 | 240.4814 | 225.8698 | - | - | 795.8533 | 24.819 | - | 2.7162 | - | 9.3532 | - | 31.7319 | 232.14 | - | 86.19 | 1075.52
Cornelius | OR | 97113 | Portland-Vancouver-Hillsboro, OR-WA | Washington | Portland Metro - 3 | 4C | Portland General Electric | NW Natural Gas | 123214 | 2020 | 2017 ORSC - Updated | No | No | No Solar | No |  |  |  |  | 2020-12-08 | 57 | 73 | 109 | 19% | 5.2 | 6.7 | 9.7 | 855.84 | 71.32 | 2110 | 18936 | 2 | 3 | Single-family detached | No | Enclosed crawl space | 13.0, 878.0, 340.0 | 30.0, 30.0, 30.0 | [7 empty] | 111.0, 16.0 | 0.0, 0.0 | 21.0, 21.0 | Between conditioned space and ambient, Between conditioned space and ambient | 2351.0, 149.0 | 0.0, 0.0 | 21.0, 21.0 |  | 16.0, 47.0, 62.0, 25.5, 24.0, 32.0, 44.0 | 0.3, 0.3, 0.3, 0.3, 0.3, 0.3, 0.3 | 0.3, 0.3, 0.3, 0.3, 0.3, 0.3, 0.3 |  |  |  | 30 | 9 |  |  | Conditioned area | 1 | 96.1 | Natural gas | AFUE | Fuel-fired air distribution heater |  | Garage or open crawl space | 1 | 2.9 | Electric | Heat pump | 65 | - | - | - | 427.275 | 79.125 | 24 | CFM @ 50 Pascals | 50.0, 75.0, 50.0, 25.0 | Attic, exposed, Attic, exposed, Conditioned space, Conditioned space | 8.0, 8.0, 0.0, 0.0 |  |  | 2.07 | ACH @ 50 Pascals | Exhaust Only | 100 | 240.7836 | 220.3213 | - | - | 785.0349 | 24.8303 | - | 2.6793 | - | 9.3353 | - | 31.7319 | 231.8 | - | 85.02 | 1096.08
Cornelius | OR | 97113 | Portland-Vancouver-Hillsboro, OR-WA | Washington | Portland Metro - 3 | 4C | Portland General Electric | NW Natural Gas | 123217 | 2020 | 2017 ORSC - Updated | No | No | No Solar | No |  |  |  |  | 2020-12-08 | 62 | 78 | 112 | 17% | 5.7 | 7.2 | 10 | 940.93 | 78.41 | 2220 | 19902 | 2 | 4 | Single-family detached | No | Enclosed crawl space | 79.0, 835.0, 483.0 | 30.0, 30.0, 30.0 | [7 empty] | 97.0, 21.0 | 0.0, 0.0 | 21.0, 21.0 | Between conditioned space and ambient, Between conditioned space and ambient | 2332.0, 188.0 | 0.0, 0.0 | 21.0, 21.0 |  | 36.0, 30.0, 33.5, 50.0, 50.0, 38.0 | 0.3, 0.3, 0.3, 0.3, 0.3, 0.3 | 0.3, 0.3, 0.3, 0.3, 0.3, 0.3 |  |  |  | 30.0, 0.0 | 9.0, 40.0 |  |  | Conditioned area | 1 | 96.1 | Natural gas | AFUE | Fuel-fired air distribution heater |  | Garage or open crawl space | 1 | 2.9 | Electric | Heat pump | 65 | - | - | - | 449.55 | 83.25 | 92 | CFM @ 50 Pascals | 50.0, 75.0, 50.0, 25.0 | Attic, exposed, Attic, exposed, Conditioned space, Conditioned space | 8.0, 8.0, 0.0, 0.0 |  |  | 2.52 | ACH @ 50 Pascals | Exhaust Only | 100 | 268.8405 | 284.8549 | - | - | 916.1608 | 27.8562 | - | 3.1268 | - | 9.4416 | - | 31.7319 | 263.01 | - | 99.22 | 1181.17
Portland | OR | 97223 | Portland-Vancouver-Hillsboro, OR-WA | Washington | Portland Metro - 3 | 4C | Portland General Electric | NW Natural Gas | 123219 | 2020 | 2017 ORSC - Updated | No | No | No Solar | No |  |  |  |  | 2020-12-08 | 100 | 114 | 155 | 11% | 8.6 | 9.4 | 13.7 | 1412.23 | 117.69 | 3601 | 34756 | 3 | 4 | Single-family detached | No | Enclosed crawl space | 1403.0, 13.0, 191.0 | 30.0, 30.0, 30.0 | [7 empty] | 197.399994, 30.9, 58.799999, 14.9 | 0.0, 0.0, 0.0, 0.0 | 21.0, 21.0, 21.0, 21.0 | Between conditioned space and ambient, Between conditioned space and garage, Between conditioned space and enclosed crawl, Between conditioned space and attic | 2952.0, 423.0, 504.0, 252.699997 | 0.0, 0.0, 0.0, 0.0 | 21.0, 21.0, 21.0, 21.0 |  | 21.0, 250.800003, 4.0, 27.0, 70.0, 48.0 | 0.3, 0.3, 0.3, 0.3, 0.3, 0.3 | 0.29, 0.29, 0.29, 0.29, 0.29, 0.29 |  |  |  | 30 | 9 |  |  | Conditioned area | 1 | 92.1 | Natural gas | AFUE | Fuel-fired air distribution heater |  | Conditioned area | 1 | 0.68 | Natural gas | Conventional | 75 | - | - | - | 729.203 | 135.038 | 192 | CFM @ 50 Pascals | 50.0, 70.0, 30.0, 30.0, 20.0 | Attic, exposed, Attic, exposed, Conditioned space, Conditioned space, Enclosed crawl space | 8.0, 8.0, 0.0, 0.0, 8.0 |  |  | 2.88 | ACH @ 50 Pascals | Supply Only | 100 | 478.6136 | 577.0759 | - | 134.8673 | - | 49.8309 | - | 13.4867 | - | 9.5481 | - | 8.6564 | 475.79 | - | 116.75 | 1652.47
Cornelius | OR | 97113 | Portland-Vancouver-Hillsboro, OR-WA | Washington | Portland Metro - 3 | 4C | Portland General Electric | NW Natural Gas | 123221 | 2020 | 2017 ORSC - Updated | No | No | No Solar | No |  |  |  |  | 2020-12-08 | 58 | 72 | 98 | 16% | 5.6 | 7 | 8.8 | 926.77 | 77.23 | 1750 | 15773 | 2 | 4 | Single-family detached | No | Enclosed crawl space | 31.0, 693.0, 415.0 | 30.0, 30.0, 30.0 | [7 empty] | 86.0, 34.0 | 0.0, 0.0 | 21.0, 21.0 | Between conditioned space and ambient, Between conditioned space and ambient | 1956.0, 309.0 | 0.0, 0.0 | 21.0, 21.0 |  | 7.5, 81.0, 8.0, 42.0, 16.0, 28.0 | 0.3, 0.3, 0.3, 0.3, 0.3, 0.3 | 0.3, 0.3, 0.3, 0.3, 0.3, 0.3 |  |  |  | 30 | 9 |  |  | Conditioned area | 1 | 95 | Natural gas | AFUE | Fuel-fired air distribution heater |  | Garage or open crawl space | 1 | 3.51 | Electric | Heat pump | 65 | Air conditioner | 13 | SEER | 354.375 | 65.625 | 59 | CFM @ 50 Pascals | 50.0, 75.0, 50.0, 25.0 | Attic, exposed, Attic, exposed, Conditioned space, Conditioned space | 8.0, 8.0, 0.0, 0.0 |  |  | 3.07 | ACH @ 50 Pascals | Exhaust Only | 100 | 220.1709 | 427.1445 | 615.7462 | - | 775.8754 | 23.4749 | 2.1015 | 2.648 | - | 10.068 | 31.6645 | 31.7319 | 236.34 | 66.54 | 84.03 | 1167.01
Portland | OR | 97223 | Portland-Vancouver-Hillsboro, OR-WA | Washington | Portland Metro - 3 | 4C | Portland General Electric | NW Natural Gas | 123222 | 2020 | 2017 ORSC - Updated | No | No | No Solar | No |  |  |  |  | 2020-12-08 | 100 | 114 | 155 | 12% | 8.6 | 9.4 | 13.7 | 1412.71 | 117.73 | 3601 | 34756 | 3 | 4 | Single-family detached | No | Enclosed crawl space | 1403.0, 13.0, 191.0 | 30.0, 30.0, 30.0 | [7 empty] | 197.399994, 30.9, 58.799999, 14.9 | 0.0, 0.0, 0.0, 0.0 | 21.0, 21.0, 21.0, 21.0 | Between conditioned space and ambient, Between conditioned space and garage, Between conditioned space and enclosed crawl, Between conditioned space and attic | 2952.0, 423.0, 504.0, 252.699997 | 0.0, 0.0, 0.0, 0.0 | 21.0, 21.0, 21.0, 21.0 |  | 21.0, 250.800003, 4.0, 27.0, 70.0, 48.0 | 0.3, 0.3, 0.3, 0.3, 0.3, 0.3 | 0.26, 0.26, 0.26, 0.26, 0.26, 0.26 |  |  |  | 30 | 9 |  |  | Conditioned area | 1 | 92.1 | Natural gas | AFUE | Fuel-fired air distribution heater |  | Conditioned area | 1 | 0.68 | Natural gas | Conventional | 75 | - | - | - | 729.203 | 270.075 | 226 | CFM @ 50 Pascals | 50.0, 70.0, 30.0, 30.0, 20.0 | Attic, exposed, Attic, exposed, Conditioned space, Conditioned space, Enclosed crawl space | 8.0, 8.0, 0.0, 0.0, 8.0 |  |  | 3.03 | ACH @ 50 Pascals | Supply Only | 100 | 475.3217 | 607.8826 | - | 134.8672 | - | 49.6069 | - | 13.4867 | - | 9.601 | - | 8.6564 | 476.28 | - | 116.75 | 1652.95
Portland | OR | 97223 | Portland-Vancouver-Hillsboro, OR-WA | Washington | Portland Metro - 3 | 4C | Portland General Electric | NW Natural Gas | 123224 | 2020 | 2017 ORSC - Updated | No | No | No Solar | No |  |  |  |  | 2020-12-08 | 101 | 114 | 155 | 11% | 8.7 | 9.4 | 13.7 | 1421.77 | 118.48 | 3601 | 34756 | 3 | 4 | Single-family detached | No | Enclosed crawl space | 1403.0, 13.0, 191.0 | 30.0, 30.0, 30.0 | [7 empty] | 197.399994, 30.9, 58.799999, 14.9 | 0.0, 0.0, 0.0, 0.0 | 21.0, 21.0, 21.0, 21.0 | Between conditioned space and ambient, Between conditioned space and garage, Between conditioned space and enclosed crawl, Between conditioned space and attic | 2952.0, 423.0, 504.0, 252.699997 | 0.0, 0.0, 0.0, 0.0 | 21.0, 21.0, 21.0, 21.0 |  | 21.0, 250.800003, 4.0, 27.0, 70.0, 48.0 | 0.29, 0.29, 0.29, 0.29, 0.29, 0.29 | 0.29, 0.29, 0.29, 0.29, 0.29, 0.29 |  |  |  | 30 | 9 |  |  | Conditioned area | 1 | 92.1 | Natural gas | AFUE | Fuel-fired air distribution heater |  | Conditioned area | 1 | 0.68 | Natural gas | Conventional | 75 | - | - | - | 729.203 | 270.075 | 190 | CFM @ 50 Pascals | 50.0, 70.0, 30.0, 30.0, 20.0 | Attic, exposed, Attic, exposed, Conditioned space, Conditioned space, Enclosed crawl space | 8.0, 8.0, 0.0, 0.0, 8.0 |  |  | 3.07 | ACH @ 50 Pascals | Supply Only | 100 | 488.4576 | 586.7086 | - | 134.8674 | - | 50.8482 | - | 13.4867 | - | 9.5448 | - | 8.6564 | 485.33 | - | 116.75 | 1662.01
Tigard | OR | 97224 | Portland-Vancouver-Hillsboro, OR-WA | Washington | Portland Metro - 3 | 4C | Portland General Electric | NW Natural Gas | 123225 | 2020 | 2017 ORSC - Updated | No | No | No Solar | No |  |  |  |  | 2020-12-08 | 65 | 77 | 102 | 15% | 5.7 | 6.5 | 9.1 | 916.15 | 76.35 | 1884 | 19100 | 1 | 3 | Single-family detached | No | Enclosed crawl space | 1884 | 30 | [7 empty] | - | - | - | - | 1523.0, 416.0 | 0.0, 0.0 | 23.0, 23.0 |  | 42.400002, 112.0, 90.0, 14.0 | 0.3, 0.3, 0.3, 0.3 | 0.3, 0.3, 0.3, 0.3 |  |  |  | 30 | 9 |  |  | Garage or open crawl space | 1 | 96 | Natural gas | AFUE | Fuel-fired air distribution heater |  | Garage or open crawl space | 1 | 0.93 | Natural gas | Instant water heater | - | Air conditioner | 14.5 | SEER | 508.68 | 94.2 | 68 | CFM @ 50 Pascals | 90.0, 90.0, 10.0, 10.0 | Attic, exposed, Attic, exposed, Conditioned space, Conditioned space | 8.0, 8.0, 0.0, 0.0 |  |  | 3.81 | ACH @ 50 Pascals | Exhaust Only | 100 | 263.802 | 139.5466 | 632.0449 | 80.8984 | - | 26.8565 | 2.1572 | 8.0898 | - | 9.0463 | 31.6645 | 8.6564 | 242.95 | 68.31 | 70.03 | 1156.39
Portland | OR | 97223 | Portland-Vancouver-Hillsboro, OR-WA | Washington | Portland Metro - 3 | 4C | Portland General Electric | NW Natural Gas | 123226 | 2020 | 2017 ORSC - Updated | No | No | No Solar | No |  |  |  |  | 2020-12-08 | 101 | 114 | 155 | 11% | 8.6 | 9.4 | 13.7 | 1414.34 | 117.86 | 3601 | 34756 | 3 | 4 | Single-family detached | No | Enclosed crawl space | 1403.0, 13.0, 191.0 | 30.0, 30.0, 30.0 | [7 empty] | 197.399994, 30.9, 58.799999, 14.9 | 0.0, 0.0, 0.0, 0.0 | 21.0, 21.0, 21.0, 21.0 | Between conditioned space and ambient, Between conditioned space and garage, Between conditioned space and enclosed crawl, Between conditioned space and attic | 2952.0, 423.0, 504.0, 252.699997 | 0.0, 0.0, 0.0, 0.0 | 21.0, 21.0, 21.0, 21.0 |  | 21.0, 250.800003, 4.0, 27.0, 70.0, 48.0 | 0.3, 0.3, 0.3, 0.3, 0.3, 0.3 | 0.29, 0.29, 0.29, 0.29, 0.29, 0.29 |  |  |  | 30 | 9 |  |  | Conditioned area | 1 | 92.1 | Natural gas | AFUE | Fuel-fired air distribution heater |  | Conditioned area | 1 | 0.68 | Natural gas | Conventional | 75 | - | - | - | 729.203 | 270.075 | 178 | CFM @ 50 Pascals | 50.0, 70.0, 30.0, 30.0, 20.0 | Attic, exposed, Attic, exposed, Conditioned space, Conditioned space, Enclosed crawl space | 8.0, 8.0, 0.0, 0.0, 8.0 |  |  | 2.97 | ACH @ 50 Pascals | Supply Only | 100 | 481.2436 | 575.6281 | - | 134.8673 | - | 50.089 | - | 13.4867 | - | 9.5411 | - | 8.6564 | 477.9 | - | 116.75 | 1654.58
Tigard | OR | 97224 | Portland-Vancouver-Hillsboro, OR-WA | Washington | Portland Metro - 3 | 4C | Portland General Electric | NW Natural Gas | 123833 | 2020 | 2017 ORSC - Updated | No | No | No Solar | No |  |  |  |  | 2020-12-08 | 67 | 75 | 102 | 10% | 5.6 | 6.1 | 9.1 | 886.22 | 73.85 | 1884 | 19100 | 1 | 3 | Single-family detached | No | Enclosed crawl space | 1884 | 30 | [7 empty] | - | - | - | - | 1523.0, 416.0 | 0.0, 0.0 | 23.0, 23.0 |  | 42.400002, 112.0, 90.0, 14.0 | 0.3, 0.3, 0.3, 0.3 | 0.3, 0.3, 0.3, 0.3 |  |  |  | 30 | 9 |  |  | Garage or open crawl space | 1 | 96 | Natural gas | AFUE | Fuel-fired air distribution heater |  | Garage or open crawl space | 1 | 0.6 | Natural gas | Conventional | 50 | - | - | - | 515.7 | 95.5 | 62 | CFM @ 50 Pascals | 90.0, 90.0, 10.0, 10.0 | Attic, exposed, Attic, exposed, Conditioned space, Conditioned space | 8.0, 8.0, 0.0, 0.0 |  |  | 2.67 | ACH @ 50 Pascals | Exhaust Only | 100 | 258.1434 | 154.2154 | - | 129.0359 | - | 26.3407 | - | 12.9036 | - | 9.0981 | - | 8.6564 | 239.65 | - | 111.7 | 1126.46
Beaverton | OR | 97005 | Portland-Vancouver-Hillsboro, OR-WA | Washington | Portland Metro - 3 | 4C | Portland General Electric | NW Natural Gas | 123835 | 2020 | 2017 ORSC - Updated | No | No | No Solar | No |  |  |  |  | 2020-12-08 | 59 | 73 | 98 | 19% | 5 | 5.9 | 8.8 | 801.03 | 66.75 | 1760 | 16018 | 1 | 3 | Single-family detached | No | Enclosed crawl space | 1760 | 30 | [7 empty] | - | - | - | - | 1560.0, 451.0 | 0.0, 0.0 | 23.0, 23.0 |  | 57.0, 33.0, 9.0, 128.0 | 0.3, 0.3, 0.3, 0.3 | 0.3, 0.3, 0.3, 0.3 |  |  |  | 30.0, 0.0 | 9.0, 40.0 |  |  | Garage or open crawl space | 1 | 96 | Natural gas | AFUE | Fuel-fired air distribution heater |  | Garage or open crawl space | 1 | 0.93 | Natural gas | Instant water heater | - | - | - | - | 475.2 | 88 | 48 | CFM @ 50 Pascals | 95.0, 100.0, 5.0 | Attic, exposed, Attic, exposed, Conditioned space | 8.0, 8.0, 0.0 |  |  | 3.47 | ACH @ 50 Pascals | Exhaust Only | 100 | 251.2343 | 102.774 | - | 75.8058 | - | 25.4742 | - | 7.5806 | - | 8.955 | - | 8.6564 | 228.12 | - | 65.62 | 1041.27
Beaverton | OR | 97005 | Portland-Vancouver-Hillsboro, OR-WA | Washington | Portland Metro - 3 | 4C | Portland General Electric | NW Natural Gas | 123836 | 2020 | 2017 ORSC - Updated | No | No | No Solar | No |  |  |  |  | 2020-12-08 | 69 | 84 | 108 | 17% | 6 | 6.9 | 9.6 | 999.74 | 83.31 | 2078 | 19477 | 2 | 3 | Single-family detached | No | Enclosed crawl space | 1151.0, 407.0 | 30.0, 30.0 | [7 empty] | 90.0, 35.0 | 0.0, 0.0 | 21.0, 21.0 | Between conditioned space and ambient, Between conditioned space and ambient | 2424.0, 321.0, 81.0 | 0.0, 0.0, 0.0 | 23.0, 23.0, 23.0 |  | 60.799999, 26.799999, 2.5, 38.799999, 22.0, 40.0, 30.0, 28.0 | 0.3, 0.3, 0.3, 0.3, 0.3, 0.3, 0.3, 0.3 | 0.3, 0.3, 0.3, 0.3, 0.3, 0.3, 0.3, 0.3 |  |  |  | 30 | 9 |  |  | Conditioned area | 1 | 95 | Natural gas | AFUE | Fuel-fired air distribution heater |  | Conditioned area | 1 | 0.93 | Natural gas | Instant water heater | - | Air conditioner | 13 | SEER | 420.795 | 77.925 | 108 | CFM @ 50 Pascals | 50.0, 100.0, 50.0 | Attic, exposed, Attic, exposed, Conditioned space | 8.0, 8.0, 0.0 |  |  | 3.35 | ACH @ 50 Pascals | Exhaust Only | 100 | 309.4523 | 460.7043 | 602.5424 | 83.1472 | - | 32.5176 | 2.0565 | 8.3147 | - | 9.7514 | 31.6645 | 8.6564 | 317.09 | 65.12 | 71.98 | 1239.98
Hillsboro | OR | 97007 | Portland-Vancouver-Hillsboro, OR-WA | Washington | Portland Metro - 3 | 4C | Portland General Electric | NW Natural Gas | 123837 | 2020 | 2017 ORSC - Updated | No | No | No Solar | No |  |  |  |  | 2020-12-08 | 79 | 102 | 144 | 23% | 7.1 | 8.6 | 12.7 | 1165.02 | 97.09 | 3248 | 29787 | 2 | 4 | Single-family detached | No | Enclosed crawl space | 1739.0, 187.0 | 30.0, 67.0 | [7 empty] | 109.0, 36.0, 23.0 | 0.0, 0.0, 0.0 | 21.0, 21.0, 21.0 | Between conditioned space and ambient, Between conditioned space and garage, Between conditioned space and attic | 2693.0, 421.0, 137.0 | 0.0, 0.0, 0.0 | 24.0, 24.0, 24.0 |  | 25.0, 15.0, 138.0, 60.0, 39.0, 28.0, 86.0, 40.0 | 0.3, 0.3, 0.3, 0.3, 0.3, 0.3, 0.3, 0.3 | 0.3, 0.3, 0.3, 0.3, 0.3, 0.3, 0.3, 0.3 |  |  |  | 30 | 9 |  |  | Conditioned area | 1 | 96.2 | Natural gas | AFUE | Fuel-fired air distribution heater |  | Garage or open crawl space | 1 | 0.82 | Natural gas | Instant water heater | - | - | - | - | 657.72 | 121.8 | 80 | CFM @ 50 Pascals | 100.0, 95.0, 5.0 | Conditioned space, Conditioned space, Attic, exposed | 8.0, 8.0, 8.0 |  |  | 2.11 | ACH @ 50 Pascals | Supply Only | 100 | 319.2682 | 218.8396 | - | 102.8423 | - | 32.6737 | - | 10.2842 | - | 9.1643 | - | 8.6564 | 299.43 | - | 89.02 | 1405.26
Hillsboro | OR | 97007 | Portland-Vancouver-Hillsboro, OR-WA | Washington | Portland Metro - 3 | 4C | Portland General Electric | NW Natural Gas | 123841 | 2020 | 2017 ORSC - Updated | No | No | No Solar | No |  |  |  |  | 2020-12-08 | 76 | 100 | 134 | 23% | 6.7 | 8.2 | 11.9 | 1105.2 | 92.1 | 2923 | 26258 | 2 | 4 | Single-family detached | No | Enclosed crawl space | 1134.0, 461.0, 194.0 | 30.0, 67.0, 30.0 | [7 empty] | 136.0, 42.0 | 0.0, 0.0 | 21.0, 21.0 | Between conditioned space and ambient, Between conditioned space and garage | 2678.0, 419.0 | 0.0, 0.0 | 24.0, 24.0 |  | 28.0, 144.0, 85.0, 45.0, 66.0, 44.0, 108.0 | 0.3, 0.3, 0.3, 0.3, 0.3, 0.3, 0.3 | 0.28, 0.28, 0.28, 0.28, 0.28, 0.28, 0.28 |  |  |  | 30 | 9 |  |  | Conditioned area | 1 | 96.2 | Natural gas | AFUE | Fuel-fired air distribution heater |  | Garage or open crawl space | 1 | 0.82 | Natural gas | Instant water heater | - | - | - | - | 591.908 | 109.613 | 41 | CFM @ 50 Pascals | 100.0, 90.0, 10.0 | Conditioned space, Conditioned space, Attic, exposed | 8.0, 8.0, 8.0 |  |  | 1.74 | ACH @ 50 Pascals | Supply Only | 100 | 295.6459 | 155.6546 | - | 111.067 | - | 30.0958 | - | 11.1067 | - | 9.0444 | - | 8.6564 | 272.2 | - | 96.14 | 1345.44
Beaverton | OR | 97005 | Portland-Vancouver-Hillsboro, OR-WA | Washington | Portland Metro - 3 | 4C | Portland General Electric | NW Natural Gas | 123843 | 2020 | 2017 ORSC - Updated | No | No | No Solar | No |  |  |  |  | 2020-12-08 | 67 | 83 | 108 | 19% | 5.9 | 6.9 | 9.6 | 968.88 | 80.74 | 2078 | 19477 | 2 | 3 | Single-family detached | No | Enclosed crawl space | 1151.0, 407.0 | 30.0, 30.0 | [7 empty] | 90.0, 35.0 | 0.0, 0.0 | 21.0, 21.0 | Between conditioned space and ambient, Between conditioned space and ambient | 2424.0, 321.0, 81.0 | 0.0, 0.0, 0.0 | 23.0, 23.0, 23.0 |  | 60.799999, 26.799999, 2.5, 38.799999, 22.0, 40.0, 30.0, 28.0 | 0.3, 0.3, 0.3, 0.3, 0.3, 0.3, 0.3, 0.3 | 0.3, 0.3, 0.3, 0.3, 0.3, 0.3, 0.3, 0.3 |  |  |  | 30 | 9 |  |  | Conditioned area | 1 | 96 | Natural gas | AFUE | Fuel-fired air distribution heater |  | Conditioned area | 1 | 0.93 | Natural gas | Instant water heater | - | Air conditioner | 13 | SEER | 420.795 | 77.925 | 74 | CFM @ 50 Pascals | 50.0, 100.0, 50.0 | Attic, exposed, Attic, exposed, Conditioned space | 8.0, 8.0, 0.0 |  |  | 2.84 | ACH @ 50 Pascals | Exhaust Only | 100 | 289.6509 | 219.1074 | 630.4614 | 88.3323 | - | 29.7129 | 2.1517 | 8.8332 | - | 9.2175 | 31.6645 | 8.6564 | 273.88 | 68.13 | 76.46 | 1209.12
Salem | OR | 97305 | Salem, OR | Marion | Mid-Willamette - 4 | 4C | Portland General Electric | NW Natural Gas | 123882 | 2020 | 2017 ORSC - Updated | No | No | No Solar | No |  |  |  |  | 2020-12-08 | 57 | 74 | 117 | 18% | 5.6 | 7.2 | 10.4 | 1011.84 | 84.32 | 2363 | 21024 | 2 | 4 | Single-family detached | No | Enclosed crawl space | 100.0, 942.0, 384.0 | 30.0, 30.0, 30.0 | [7 empty] | 108.0, 29.0 | 0.0, 0.0 | 21.0, 21.0 | Between conditioned space and ambient, Between conditioned space and garage | 2254.0, 259.0 | 0.0, 0.0 | 21.0, 21.0 |  | 40.5, 45.5, 89.5, 15.0 | 0.3, 0.3, 0.3, 0.3 | 0.3, 0.3, 0.3, 0.3 |  |  |  | 30 | 9 |  |  | Attic | 1 | 96.2 | Natural gas | AFUE | Fuel-fired air distribution heater |  | Garage or open crawl space | 1 | 3.4 | Electric | Heat pump | 65 | - | - | - | 478.5 | 88.6 | 95 | CFM @ 50 Pascals | 50.0, 50.0, 100.0 | Conditioned space, Attic, exposed, Attic, exposed | 0.0, 8.0, 8.0 |  |  | 3.31 | ACH @ 50 Pascals | Supply Only | 100 | 298.3161 | 199.2395 | - | - | 831.775 | 30.5116 | - | 2.8388 | - | 9.1512 | - | 31.7319 | 279.22 | - | 90.08 | 1252.08
Portland | OR | 97229 | Portland-Vancouver-Hillsboro, OR-WA | Washington | Portland Metro - 3 | 4C | Portland General Electric | NW Natural Gas | 123914 | 2020 | 2017 ORSC - Updated | No | No | No Solar | No |  |  |  |  | 2020-12-08 | 55 | 72 | 102 | 20% | 5.3 | 6.9 | 9.1 | 875.83 | 72.99 | 1885 | 16142 | 2 | 4 | Single-family detached | No | Enclosed crawl space | 68.0, 873.0, 79.0 | 30.0, 30.0, 67.0 | [7 empty] | 107.0, 23.0 | 0.0, 0.0 | 21.0, 21.0 | Between conditioned space and ambient, Between conditioned space and garage | 2012.0, 209.0 | 0.0, 0.0 | 23.0, 23.0 |  | 59.0, 68.0, 16.700001, 12.5, 55.0, 40.0, 12.5 | 0.3, 0.3, 0.3, 0.3, 0.3, 0.3, 0.3 | 0.3, 0.3, 0.3, 0.3, 0.3, 0.3, 0.3 |  |  |  | 30 | 9 |  |  | Conditioned area | 1 | 96.6 | Natural gas | AFUE | Fuel-fired air distribution heater |  | Garage or open crawl space | 1 | 3.15 | Electric | Heat pump | 66 | - | - | - | 381.713 | 70.6875 | 80 | CFM @ 50 Pascals | 100.0, 95.0, 5.0 | Conditioned space, Conditioned space, Attic, exposed | 8.0, 0.0, 8.0 |  |  | 3.43 | ACH @ 50 Pascals | Supply Only | 100 | 201.9173 | 186.1656 | - | - | 897.0208 | 20.8271 | - | 3.0615 | - | 9.3404 | - | 31.7319 | 194.53 | - | 97.15 | 1116.07
Portland | OR | 97229 | Portland-Vancouver-Hillsboro, OR-WA | Washington | Portland Metro - 3 | 4C | Portland General Electric | NW Natural Gas | 123915 | 2020 | 2017 ORSC - Updated | No | No | No Solar | No |  |  |  |  | 2020-12-08 | 57 | 74 | 102 | 19% | 5.6 | 7.2 | 9.1 | 942.19 | 78.52 | 1885 | 16142 | 2 | 4 | Single-family detached | No | Enclosed crawl space | 68.0, 873.0, 79.0 | 30.0, 30.0, 67.0 | [7 empty] | 107.0, 23.0 | 0.0, 0.0 | 21.0, 21.0 | Between conditioned space and ambient, Between conditioned space and garage | 2012.0, 209.0 | 0.0, 0.0 | 23.0, 23.0 |  | 59.0, 68.0, 16.700001, 12.5, 55.0, 40.0, 12.5 | 0.3, 0.3, 0.3, 0.3, 0.3, 0.3, 0.3 | 0.3, 0.3, 0.3, 0.3, 0.3, 0.3, 0.3 |  |  |  | 30 | 9 |  |  | Conditioned area | 1 | 96.6 | Natural gas | AFUE | Fuel-fired air distribution heater |  | Garage or open crawl space | 1 | 3.15 | Electric | Heat pump | 66 | Air conditioner | 13 | SEER | 381.713 | 70.6875 | 80 | CFM @ 50 Pascals | 100.0, 95.0, 5.0 | Conditioned space, Conditioned space, Attic, exposed | 8.0, 0.0, 8.0 |  |  | 3.81 | ACH @ 50 Pascals | Supply Only | 100 | 205.1479 | 186.1656 | 588.2737 | - | 897.0208 | 21.1502 | 2.0078 | 3.0615 | - | 9.3297 | 31.6645 | 31.7319 | 197.33 | 63.57 | 97.15 | 1182.43
North Plains | OR | 97133 | Portland-Vancouver-Hillsboro, OR-WA | Washington | Portland Metro - 3 | 4C | Portland General Electric | NW Natural Gas | 123920 | 2020 | 2017 ORSC - Updated | No | No | No Solar | No |  |  |  |  | 2020-12-08 | 51 | 67 | 96 | 20% | 4.9 | 6.3 | 8.7 | 798.54 | 66.55 | 1707 | 15455 | 2 | 3 | Single-family detached | No | Enclosed crawl space | 814.0, 220.0, 13.0 | 30.0, 67.0, 30.0 | [7 empty] | 92.0, 26.0 | 0.0, 0.0 | 21.0, 21.0 | Between conditioned space and ambient, Between conditioned space and garage | 770.0, 960.0, 248.0 | 0.0, 0.0, 0.0 | 23.0, 23.0, 23.0 |  | 33.5, 74.699997, 35.0, 8.0, 40.0, 13.5 | 0.3, 0.3, 0.3, 0.3, 0.3, 0.3 | 0.3, 0.3, 0.3, 0.3, 0.3, 0.3 |  |  |  | 30.0, 0.0 | 9.0, 30.0 |  |  | Conditioned area | 1 | 96.6 | Natural gas | AFUE | Fuel-fired air distribution heater |  | Garage or open crawl space | 1 | 3.15 | Electric | Heat pump | 66 | - | - | - | 345.668 | 128.025 | 80 | CFM @ 50 Pascals | 100.0, 95.0, 5.0 | Conditioned space, Conditioned space, Attic, exposed | 8.0, 0.0, 8.0 |  |  | 3.18 | ACH @ 50 Pascals | Supply Only | 100 | 188.5662 | 172.4579 | - | - | 727.7186 | 19.4452 | - | 2.4837 | - | 9.335 | - | 31.7319 | 181.52 | - | 78.81 | 1038.78
Portland | OR | 97229 | Portland-Vancouver-Hillsboro, OR-WA | Multnomah | Portland Metro - 3 | 4C | Portland General Electric | NW Natural Gas | 123927 | 2020 | 2017 ORSC - Updated | No | No | No Solar | No |  |  |  |  | 2020-12-08 | 72 | 104 | 128 | 24% | 5.9 | 7.5 | 11.3 | 1034.17 | 86.18 | 2524 | 25748 | 3 | 3 | Single-family detached | No | Enclosed crawl space | 487.0, 110.0, 421.0 | 30.0, 30.0, 30.0 | [7 empty] | 227.0, 22.0 | 0.0, 0.0 | 21.0, 21.0 | Between conditioned space and ambient, Between conditioned space and garage | 3240.0, 192.0 | 0.0, 0.0 | 21.0, 21.0 |  | 81.0, 31.0, 16.0, 123.0, 63.0, 25.0, 50.0, 3.8 | 0.3, 0.3, 0.3, 0.3, 0.3, 0.3, 0.3, 0.3 | 0.3, 0.3, 0.3, 0.3, 0.3, 0.3, 0.3, 0.3 |  |  |  | 30 | 9 |  |  | Conditioned area | 1 | 10.6 | Electric | HSPF | Air-source heat pump |  | Garage or open crawl space | 1 | 0.92 | Natural gas | Instant water heater | - | Air-source heat pump | 19 | SEER | 193.185 | 35.775 | 35 | CFM @ 50 Pascals | 100.0, 100.0 | Attic, exposed, Attic, exposed | 8.0, 8.0 |  |  | 2.55 | ACH @ 50 Pascals | Exhaust Only | 100 | - | 2824.2786 | 610.7497 | 81.1914 | - | 9.6392 | 2.0845 | 8.1191 | - | 31.7046 | 31.6645 | 8.6564 | 305.61 | 66 | 70.28 | 1274.41
Portland | OR | 97229 | Portland-Vancouver-Hillsboro, OR-WA | Multnomah | Portland Metro - 3 | 4C | Portland General Electric | NW Natural Gas | 123928 | 2020 | 2017 ORSC - Updated | No | No | No Solar | No |  |  |  |  | 2020-12-08 | 72 | 105 | 128 | 24% | 5.9 | 7.5 | 11.3 | 1031.57 | 85.96 | 2524 | 25748 | 3 | 3 | Single-family detached | No | Enclosed crawl space | 487.0, 110.0, 421.0 | 30.0, 30.0, 30.0 | [7 empty] | 227.0, 22.0 | 0.0, 0.0 | 21.0, 21.0 | Between conditioned space and ambient, Between conditioned space and garage | 3240.0, 192.0 | 0.0, 0.0 | 21.0, 21.0 |  | 81.0, 31.0, 16.0, 123.0, 63.0, 25.0, 50.0, 3.8 | 0.3, 0.3, 0.3, 0.3, 0.3, 0.3, 0.3, 0.3 | 0.3, 0.3, 0.3, 0.3, 0.3, 0.3, 0.3, 0.3 |  |  |  | 30 | 9 |  |  | Conditioned area | 1 | 10.6 | Electric | HSPF | Air-source heat pump |  | Garage or open crawl space | 1 | 0.92 | Natural gas | Instant water heater | - | Air-source heat pump | 19 | SEER | 192.375 | 35.625 | 35 | CFM @ 50 Pascals | 100.0, 100.0 | Attic, exposed, Attic, exposed | 8.0, 8.0 |  |  | 2.55 | ACH @ 50 Pascals | Exhaust Only | 100 | - | 2869.8237 | 539.8369 | 81.1914 | - | 9.7946 | 1.8424 | 8.1191 | - | 31.7127 | 31.6645 | 8.6564 | 310.61 | 58.34 | 70.28 | 1271.81
Salem | OR | 97304 | Salem, OR | Polk | Mid-Willamette - 4 | 4C | Portland General Electric | NW Natural Gas | 123929 | 2020 | 2017 ORSC - Updated | No | No | No Solar | No |  |  |  |  | 2020-12-08 | 65 | 81 | 114 | 16% | 6.3 | 7.7 | 10.2 | 1053.42 | 87.79 | 2282 | 20428 | 2 | 3 | Single-family detached | No | Enclosed crawl space | 47.0, 972.0, 117.0 | 30.0, 30.0, 30.0 | [7 empty] | 117.0, 39.0 | 0.0, 0.0 | 21.0, 21.0 | Between conditioned space and ambient, Between conditioned space and garage | 2233.0, 350.0 | 0.0, 0.0 | 21.0, 21.0 |  | 20.0, 85.0, 56.5, 7.0, 34.5, 16.0 | 0.3, 0.3, 0.3, 0.3, 0.3, 0.3 | 0.3, 0.3, 0.3, 0.3, 0.3, 0.3 |  |  |  | 30 | 9 |  |  | Attic | 1 | 96.2 | Natural gas | AFUE | Fuel-fired air distribution heater |  | Garage or open crawl space | 1 | 2.9 | Electric | Heat pump | 65 | Air conditioner | 13 | SEER | 462.1 | 85.6 | 112 | CFM @ 50 Pascals | 50.0, 100.0, 50.0 | Attic, exposed, Attic, exposed, Conditioned space | 8.0, 8.0, 0.0 |  |  | 2.07 | ACH @ 50 Pascals | Supply Only | 100 | 271.8475 | 188.3454 | 725.0905 | - | 789.8693 | 27.8276 | 2.4747 | 2.6958 | - | 9.1699 | 31.6646 | 31.7319 | 255.18 | 78.36 | 85.54 | 1293.66
Salem | OR | 97304 | Salem, OR | Polk | Mid-Willamette - 4 | 4C | Portland General Electric | NW Natural Gas | 123930 | 2020 | 2017 ORSC - Updated | No | No | No Solar | No |  |  |  |  | 2020-12-08 | 69 | 89 | 136 | 19% | 6.6 | 8.2 | 12 | 1097.81 | 91.48 | 2965 | 29016 | 2 | 3 | Single-family detached | No | Enclosed crawl space | 1103.0, 373.0, 55.0 | 30.0, 30.0, 30.0 | [7 empty] | 99.0, 37.0 | 0.0, 0.0 | 21.0, 21.0 | Between conditioned space and ambient, Between conditioned space and garage | 2445.0, 332.0 | 0.0, 0.0 | 21.0, 21.0 |  | 12.0, 18.0, 71.0, 51.0, 16.0, 40.0, 25.0 | 0.3, 0.3, 0.3, 0.3, 0.3, 0.3, 0.3 | 0.3, 0.3, 0.3, 0.3, 0.3, 0.3, 0.3 |  |  |  | 30 | 9 |  |  | Attic | 1 | 96.2 | Natural gas | AFUE | Fuel-fired air distribution heater |  | Garage or open crawl space | 1 | 2.9 | Electric | Heat pump | 65 | - | - | - | 600.413 | 111.188 | 107 | CFM @ 50 Pascals | 50.0, 100.0, 50.0 | Attic, exposed, Attic, exposed, Conditioned space | 8.0, 8.0, 0.0 |  |  | 1.63 | ACH @ 50 Pascals | Supply Only | 100 | 309.9493 | 205.8969 | - | - | 831.4415 | 31.6977 | - | 2.8377 | - | 9.1485 | - | 31.7319 | 289.98 | - | 90.05 | 1338.05
Salem | OR | 97304 | Salem, OR | Polk | Mid-Willamette - 4 | 4C | Portland General Electric | NW Natural Gas | 123931 | 2020 | 2017 ORSC - Updated | No | No | No Solar | No |  |  |  |  | 2020-12-08 | 63 | 79 | 114 | 17% | 5.9 | 7.4 | 10.2 | 979.26 | 81.6 | 2282 | 20428 | 2 | 3 | Single-family detached | No | Enclosed crawl space | 47.0, 972.0, 117.0 | 30.0, 30.0, 30.0 | [7 empty] | 117.0, 39.0 | 0.0, 0.0 | 21.0, 21.0 | Between conditioned space and ambient, Between conditioned space and garage | 2233.0, 350.0 | 0.0, 0.0 | 21.0, 21.0 |  | 20.0, 85.0, 56.5, 7.0, 34.5, 16.0 | 0.3, 0.3, 0.3, 0.3, 0.3, 0.3 | 0.3, 0.3, 0.3, 0.3, 0.3, 0.3 |  |  |  | 30 | 9 |  |  | Attic | 1 | 96.2 | Natural gas | AFUE | Fuel-fired air distribution heater |  | Garage or open crawl space | 1 | 2.9 | Electric | Heat pump | 65 | - | - | - | 462.1 | 85.6 | 124 | CFM @ 50 Pascals | 50.0, 100.0, 50.0 | Attic, exposed, Attic, exposed, Conditioned space | 8.0, 8.0, 0.0 |  |  | 1.94 | ACH @ 50 Pascals | Supply Only | 100 | 275.956 | 194.3603 | - | - | 789.8693 | 28.2589 | - | 2.6958 | - | 9.1785 | - | 31.7319 | 259.37 | - | 85.54 | 1219.5
Wilsonville | OR | 97070 | Portland-Vancouver-Hillsboro, OR-WA | Washington | Portland Metro - 3 | 4C | Portland General Electric | NW Natural Gas | 123933 | 2020 | 2017 ORSC - Updated | No | No | No Solar | No |  |  |  |  | 2020-12-08 | 83 | 102 | 132 | 18% | 7.3 | 8.6 | 11.7 | 1232.86 | 102.74 | 2861 | 28071 | 2 | 5 | Single-family detached | No | Enclosed crawl space | 1210.0, 358.0, 109.0 | 30.0, 30.0, 30.0 | [7 empty] | 139.0, 42.0 | 0.0, 0.0 | 21.0, 21.0 | Between conditioned space and ambient, Between conditioned space and garage | 2721.0, 382.0 | 0.0, 0.0 | 21.0, 21.0 |  | 39.799999, 27.0, 90.0, 29.5, 82.5, 48.0, 72.0, 30.0 | 0.3, 0.3, 0.3, 0.3, 0.3, 0.3, 0.3, 0.3 | 0.3, 0.3, 0.3, 0.3, 0.3, 0.3, 0.3, 0.3 |  |  |  | 30 | 9 |  |  | Garage or open crawl space | 1 | 95 | Natural gas | AFUE | Fuel-fired air distribution heater |  | Garage or open crawl space | 1 | 0.93 | Natural gas | Instant water heater | - | Air conditioner | 13 | SEER | 579.353 | 107.288 | 93 | CFM @ 50 Pascals | 50.0, 100.0, 50.0 | Attic, exposed, Attic, exposed, Conditioned space | 8.0, 8.0, 0.0 |  |  | 2.02 | ACH @ 50 Pascals | Exhaust Only | 100 | 363.5202 | 233.1167 | 944.0875 | 118.0863 | - | 37.1476 | 3.2221 | 11.8086 | - | 9.1312 | 31.6645 | 8.6564 | 339.2 | 102.03 | 102.22 | 1473.1
Portland | OR | 97202 | Portland-Vancouver-Hillsboro, OR-WA | Multnomah | Portland Metro - 3 | 4C | Portland General Electric | NW Natural Gas | 124974 | 2020 | 2017 ORSC - Updated | No | No | No Solar | No |  |  |  |  | 2020-12-08 | 82 | 105 | 138 | 21% | 7.5 | 8.9 | 12.2 | 1269.49 | 105.79 | 3058 | 30058 | 2 | 4 | Single-family detached | No | Enclosed crawl space | 1403.0, 225.0, 157.0 | 30.0, 59.0, 59.0 | [7 empty] | 73.0, 12.0 | 0.0, 0.0 | 21.0, 21.0 | Between conditioned space and ambient, Between conditioned space and garage | 2936.0, 378.0 | 0.0, 0.0 | 23.0, 23.0 |  | 39.0, 40.5, 145.5, 22.5, 42.0, 100.0, 65.0, 27.0 | 0.3, 0.3, 0.3, 0.3, 0.3, 0.3, 0.3, 0.3 | 0.3, 0.3, 0.3, 0.3, 0.3, 0.3, 0.3, 0.3 |  |  |  | 30 | 9 |  |  | Garage or open crawl space | 1 | 96.5 | Natural gas | AFUE | Fuel-fired air distribution heater |  | Garage or open crawl space | 1 | 0.92 | Natural gas | Instant water heater | - | Air conditioner | 14 | SEER | 619.2451 | 114.675 | 126 | CFM @ 50 Pascals | 50.0, 100.0, 50.0 | Attic, exposed, Attic, exposed, Conditioned space | 8.0, 8.0, 0.0 |  |  | 1.67 | ACH @ 50 Pascals | Supply Only | 100 | 355.4884 | 231.1187 | 915.9641 | 98.3105 | - | 36.3376 | 3.1262 | 9.8311 | - | 9.1378 | 31.6645 | 8.6564 | 332.05 | 98.99 | 85.1 | 1509.73
Salem | OR | 97305 | Salem, OR | Marion | Mid-Willamette - 4 | 4C | Portland General Electric | NW Natural Gas | 110343 | 2020 | 2017 ORSC - Updated | No | No | No Solar | No |  |  |  |  | 2020-12-08 | 54 | 64 | 90 | 11% | 4.9 | 6.1 | 8.1 | 801.44 | 66.79 | 1500 | 13650 | 1 | 3 | Single-family detached | No | Enclosed crawl space | 980.0, 520.0 | 30.0, 30.0 | [7 empty] | - | - | - | - | 1281.0, 302.0 | 0.0, 0.0 | 21.0, 21.0 |  | 32.0, 25.0, 131.0, 30.0 | 0.3, 0.3, 0.3, 0.3 | 0.3, 0.3, 0.3, 0.3 |  |  |  | 30 | 9 |  |  | Attic | 1 | 92.1 | Natural gas | AFUE | Fuel-fired air distribution heater |  | Garage or open crawl space | 1 | 3.51 | Electric | Heat pump | 65 | - | - | - | 405 | 75 | 113 | CFM @ 50 Pascals | 100.0, 100.0 | Attic, exposed, Attic, exposed | 8.0, 8.0 |  |  | 2.97 | ACH @ 50 Pascals | Supply Only | 100 | 228.0317 | 212.6828 | - | - | 633.2134 | 23.529 | - | 2.1611 | - | 9.3483 | - | 31.7319 | 219.96 | - | 68.58 | 1041.68
Portland | OR | 97267 | Portland-Vancouver-Hillsboro, OR-WA | Clackamas | Portland Metro - 3 | 4C | Portland General Electric | NW Natural Gas | 125584 | 2020 | 2017 ORSC - Updated | No | No | No Solar | No |  |  |  |  | 2020-12-08 | 71 | 84 | 117 | 15% | 6.4 | 7.2 | 10.5 | 1051.89 | 87.66 | 2383 | 22162 | 1 | 3 | Single-family detached | No | Enclosed crawl space | 2383 | 30 | [7 empty] | - | - | - | - | 1632.0, 405.0 | 0.0, 0.0 | 23.0, 23.0 |  | 40.700001, 30.0, 174.0, 37.5 | 0.3, 0.3, 0.3, 0.3 | 0.3, 0.3, 0.3, 0.3 |  |  |  | 30 | 9 |  |  | Conditioned area | 1 | 96.2 | Natural gas | AFUE | Fuel-fired air distribution heater |  | Garage or open crawl space | 1 | 0.93 | Natural gas | Instant water heater | - | Air conditioner | 13 | SEER | 643.41 | 119.15 | 90 | CFM @ 50 Pascals | 5.0, 5.0, 95.0, 95.0 | Conditioned space, Conditioned space, Attic, exposed, Attic, exposed | 0.0, 0.0, 8.0, 8.0 |  |  | 3.08 | ACH @ 50 Pascals | Supply Only | 100 | 291.6818 | 220.8905 | 821.4583 | 76.8255 | - | 29.9221 | 2.8036 | 7.6825 | - | 9.2181 | 31.6645 | 8.6564 | 275.83 | 88.78 | 66.5 | 1292.13
Salem | OR | 97305 | Salem, OR | Marion | Mid-Willamette - 4 | 4C | Portland General Electric | NW Natural Gas | 125585 | 2020 | 2017 ORSC - Updated | No | No | No Solar | No |  |  |  |  | 2020-12-08 | 46 | 59 | 93 | 18% | 4.7 | 6 | 8.4 | 859.35 | 71.61 | 1595 | 13643 | 2 | 3 | Single-family detached | No | Enclosed crawl space | 723.0, 244.0 | 30.0, 30.0 | [7 empty] | 82.0, 33.0 | 0.0, 0.0 | 21.0, 21.0 | Between conditioned space and ambient, Between conditioned space and garage | 1791.0, 304.0 | 0.0, 0.0 | 21.0, 21.0 |  | 5.0, 78.0, 36.0, 14.7, 25.0 | 0.3, 0.3, 0.3, 0.3, 0.3 | 0.3, 0.3, 0.3, 0.3, 0.3 |  |  |  | 30 | 9 |  |  | Attic | 1 | 96.2 | Natural gas | AFUE | Fuel-fired air distribution heater |  | Garage or open crawl space | 1 | 3.51 | Electric | Heat pump | 65 | Air conditioner | 13 | SEER | 322.988 | 59.8125 | 95 | CFM @ 50 Pascals | 50.0, 100.0, 50.0 | Attic, exposed, Attic, exposed, Conditioned space | 8.0, 8.0, 0.0 |  |  | 2.76 | ACH @ 50 Pascals | Supply Only | 100 | 210.1479 | 161.0489 | 606.5916 | - | 649.6349 | 21.5644 | 2.0703 | 2.2172 | - | 9.2249 | 31.6646 | 31.7319 | 198.93 | 65.55 | 70.36 | 1099.59
Salem | OR | 97305 | Salem, OR | Marion | Mid-Willamette - 4 | 4C | Portland General Electric | NW Natural Gas | 125587 | 2020 | 2017 ORSC - Updated | No | No | No Solar | No |  |  |  |  | 2020-12-08 | 55 | 70 | 95 | 17% | 5.2 | 6.7 | 8.5 | 846.6 | 70.55 | 1650 | 14085 | 2 | 4 | Single-family detached | No | Enclosed crawl space | 24.0, 720.0, 362.0 | 30.0, 30.0, 30.0 | [7 empty] | 80.0, 37.0 | 0.0, 0.0 | 21.0, 21.0 | Between conditioned space and ambient, Between conditioned space and garage | 1832.0, 340.0 | 0.0, 0.0 | 21.0, 21.0 |  | 3.0, 6.0, 69.0, 32.0, 14.7, 22.0, 12.0 | 0.3, 0.3, 0.3, 0.3, 0.3, 0.3, 0.3 | 0.3, 0.3, 0.3, 0.3, 0.3, 0.3, 0.3 |  |  |  | 30.0, 0.0 | 9.0, 30.0 |  |  | Attic | 1 | 96.2 | Natural gas | AFUE | Fuel-fired air distribution heater |  | Garage or open crawl space | 1 | 3.51 | Electric | Heat pump | 65 | - | - | - | 334.125 | 61.875 | 37 | CFM @ 50 Pascals | 75.0, 100.0, 25.0 | Attic, exposed, Attic, exposed, Conditioned space | 8.0, 8.0, 0.0 |  |  | 3.88 | ACH @ 50 Pascals | Supply Only | 100 | 223.7428 | 148.9518 | - | - | 755.2974 | 22.8826 | - | 2.5778 | - | 9.1495 | - | 31.7319 | 209.37 | - | 81.8 | 1086.84
North Plains | OR | 97133 | Portland-Vancouver-Hillsboro, OR-WA | Washington | Portland Metro - 3 | 4C | Portland General Electric | NW Natural Gas | 125719 | 2020 | 2017 ORSC - Updated | No | No | No Solar | No |  |  |  |  | 2020-12-08 | 58 | 77 | 107 | 21% | 5.5 | 7.3 | 9.6 | 916.73 | 76.39 | 2060 | 18470 | 2 | 4 | Single-family detached | No | Enclosed crawl space | 892.0, 279.0 | 30.0, 59.0 | [7 empty] | 110.0, 28.0 | 0.0, 0.0 | 21.0, 21.0 | Between conditioned space and ambient, Between conditioned space and garage | 2190.0, 254.0 | 0.0, 0.0 | 23.0, 23.0 |  | 61.0, 65.0, 16.700001, 24.0, 55.0, 46.0, 32.0, 14.0 | 0.3, 0.3, 0.3, 0.3, 0.3, 0.3, 0.3, 0.3 | 0.3, 0.3, 0.3, 0.3, 0.3, 0.3, 0.3, 0.3 |  |  |  | 30 | 9 |  |  | Conditioned area | 1 | 96.6 | Natural gas | AFUE | Fuel-fired air distribution heater |  | Garage or open crawl space | 1 | 3.15 | Electric | Heat pump | 66 | - | - | - | 417.2 | 77.3 | 112 | CFM @ 50 Pascals | 100.0, 95.0, 5.0 | Conditioned space, Conditioned space, Attic, exposed | 0.0, 0.0, 8.0 |  |  | 2.29 | ACH @ 50 Pascals | Supply Only | 100 | 225.131 | 221.1442 | - | - | 857.1818 | 23.2679 | - | 2.9255 | - | 9.3849 | - | 31.7319 | 218.37 | - | 92.83 | 1156.97
Cornelius | OR | 97113 | Portland-Vancouver-Hillsboro, OR-WA | Washington | Portland Metro - 3 | 4C | Portland General Electric | NW Natural Gas | 125833 | 2020 | 2017 ORSC - Updated | No | No | No Solar | No |  |  |  |  | 2020-12-08 | 58 | 70 | 103 | 13% | 5.3 | 6.4 | 9.2 | 859.23 | 71.6 | 1927 | 17321 | 2 | 3 | Single-family detached | No | Enclosed crawl space | 68.0, 744.0, 383.0 | 30.0, 30.0, 30.0 | [7 empty] | 86.0, 21.0 | 0.0, 0.0 | 21.0, 21.0 | Between conditioned space and ambient, Between conditioned space and ambient | 2084.0, 192.0 | 0.0, 0.0 | 21.0, 21.0 |  | 43.5, 30.0, 39.200001, 45.0, 62.0, 25.0 | 0.3, 0.3, 0.3, 0.3, 0.3, 0.3 | 0.3, 0.3, 0.3, 0.3, 0.3, 0.3 |  |  |  | 30 | 9 |  |  | Conditioned area | 1 | 96.1 | Natural gas | AFUE | Fuel-fired air distribution heater |  | Garage or open crawl space | 1 | 2.9 | Electric | Heat pump | 65 | - | - | - | 390.218 | 72.2625 | 117 | CFM @ 50 Pascals | 50.0, 75.0, 50.0, 25.0 | Attic, exposed, Attic, exposed, Conditioned space, Conditioned space | 8.0, 8.0, 0.0, 0.0 |  |  | 3.47 | ACH @ 50 Pascals | Exhaust Only | 100 | 261.3719 | 280.4956 | - | - | 795.8533 | 27.0945 | - | 2.7162 | - | 9.4516 | - | 31.7319 | 256.09 | - | 86.19 | 1099.47
Cornelius | OR | 97113 | Portland-Vancouver-Hillsboro, OR-WA | Washington | Portland Metro - 3 | 4C | Portland General Electric | NW Natural Gas | 125836 | 2020 | 2017 ORSC - Updated | No | No | No Solar | No |  |  |  |  | 2020-12-08 | 57 | 70 | 103 | 15% | 5.2 | 6.4 | 9.2 | 842.32 | 70.19 | 1927 | 17321 | 2 | 3 | Single-family detached | No | Enclosed crawl space | 68.0, 744.0, 383.0 | 30.0, 30.0, 30.0 | [7 empty] | 86.0, 21.0 | 0.0, 0.0 | 21.0, 21.0 | Between conditioned space and ambient, Between conditioned space and ambient | 2084.0, 192.0 | 0.0, 0.0 | 21.0, 21.0 |  | 43.5, 30.0, 39.200001, 45.0, 62.0, 25.0 | 0.3, 0.3, 0.3, 0.3, 0.3, 0.3 | 0.3, 0.3, 0.3, 0.3, 0.3, 0.3 |  |  |  | 30 | 9 |  |  | Conditioned area | 1 | 96.1 | Natural gas | AFUE | Fuel-fired air distribution heater |  | Garage or open crawl space | 1 | 2.9 | Electric | Heat pump | 65 | - | - | - | 390.218 | 72.2625 | 61 | CFM @ 50 Pascals | 50.0, 75.0, 50.0, 25.0 | Attic, exposed, Attic, exposed, Conditioned space, Conditioned space | 8.0, 8.0, 0.0, 0.0 |  |  | 3.22 | ACH @ 50 Pascals | Exhaust Only | 100 | 247.0967 | 238.1143 | - | - | 795.8533 | 25.5223 | - | 2.7162 | - | 9.3712 | - | 31.7319 | 239.17 | - | 86.19 | 1082.56
Beaverton | OR | 97007 | Portland-Vancouver-Hillsboro, OR-WA | Washington | Portland Metro - 3 | 4C | Portland General Electric | NW Natural Gas | 125840 | 2020 | 2017 ORSC - Updated | No | No | No Solar | No |  |  |  |  | 2020-12-08 | 64 | 80 | 116 | 17% | 5.9 | 7.4 | 10.3 | 967.21 | 80.6 | 2340 | 20738 | 2 | 3 | Single-family detached | No | Enclosed crawl space | 128.0, 892.0, 432.0 | 30.0, 30.0, 30.0 | [7 empty] | 108.0, 36.0 | 0.0, 0.0 | 21.0, 21.0 | Between conditioned space and ambient, Between conditioned space and garage | 2313.0, 328.0 | 0.0, 0.0 | 23.0, 23.0 |  | 10.0, 25.0, 70.0, 73.5, 67.0, 36.0, 51.0, 45.0 | 0.3, 0.3, 0.3, 0.3, 0.3, 0.3, 0.3, 0.3 | 0.3, 0.3, 0.3, 0.3, 0.3, 0.3, 0.3, 0.3 |  |  |  | 30 | 9 |  |  | Attic | 1 | 96.2 | Natural gas | AFUE | Fuel-fired air distribution heater |  | Garage or open crawl space | 1 | 3.15 | Electric | Heat pump | 66 | - | - | - | 473.85 | 87.75 | 89 | CFM @ 50 Pascals | 50.0, 75.0, 50.0, 25.0 | Attic, exposed, Attic, exposed, Conditioned space, Conditioned space | 8.0, 8.0, 0.0, 0.0 |  |  | 2.8 | ACH @ 50 Pascals | Supply Only | 100 | 300.0553 | 193.1515 | - | - | 707.3163 | 30.6647 | - | 2.414 | - | 9.133 | - | 31.7319 | 280.06 | - | 76.6 | 1207.45
Tigard | OR | 97224 | Portland-Vancouver-Hillsboro, OR-WA | Washington | Portland Metro - 3 | 4C | Portland General Electric | NW Natural Gas | 125894 | 2020 | 2017 ORSC - Updated | No | No | No Solar | No |  |  |  |  | 2020-12-08 | 113 | 132 | 166 | 14% | 9.7 | 10.9 | 14.6 | 1592.63 | 132.72 | 3932 | 41013 | 3 | 6 | Single-family detached | No | More than one type | 1072.0, 138.0, 850.0 | 30.0, 30.0, 30.0 | [7 empty] | 184.300003, 23.6, 35.900002 | 0.0, 0.0, 0.0 | 21.0, 21.0, 21.0 | Between conditioned space and ambient, Between conditioned space and garage, Between conditioned space and enclosed crawl | 3897.0, 164.0, 309.399994 | 0.0, 0.0, 0.0 | 21.0, 21.0, 21.0 |  | 315.799988, 49.0, 129.0, 38.0, 96.5, 12.0, 87.0, 12.0 | 0.33, 0.33, 0.33, 0.33, 0.33, 0.33, 0.33, 0.33 | 0.28, 0.28, 0.28, 0.28, 0.28, 0.28, 0.28, 0.28 |  |  |  | 30 | 9 |  |  | Conditioned area | 1 | 96.1 | Natural gas | AFUE | Fuel-fired air distribution heater |  | Conditioned area | 1 | 0.68 | Natural gas | Conventional | 75 | - | - | - | 796.23 | 294.9 | 168 | CFM @ 50 Pascals | 25.0, 25.0, 50.0, 75.0, 25.0 | Attic, exposed, Attic, exposed, Conditioned space, Conditioned space, Enclosed crawl space | 8.0, 8.0, 8.0, 8.0, 8.0 |  |  | 3.08 | ACH @ 50 Pascals | Supply Only | 100 | 528.1854 | 436.933 | - | 178.8538 | - | 54.3098 | - | 17.8854 | - | 9.2702 | - | 8.6564 | 503.46 | - | 154.82 | 1832.87
Beaverton | OR | 97007 | Portland-Vancouver-Hillsboro, OR-WA | Washington | Portland Metro - 3 | 4C | Portland General Electric | NW Natural Gas | 125895 | 2020 | 2017 ORSC - Updated | No | No | No Solar | No |  |  |  |  | 2020-12-08 | 74 | 91 | 131 | 15% | 7.1 | 8.7 | 11.6 | 1208.05 | 100.67 | 2807 | 25195 | 2 | 4 | Single-family detached | No | Enclosed crawl space | 1229.0, 369.0 | 30.0, 30.0 | [7 empty] | 130.0, 38.0 | 0.0, 0.0 | 21.0, 21.0 | Between conditioned space and ambient, Between conditioned space and garage | 2511.0, 347.0 | 0.0, 0.0 | 21.0, 21.0 |  | 33.0, 15.0, 91.0, 8.0, 40.0, 40.0, 50.0, 35.0 | 0.3, 0.3, 0.3, 0.3, 0.3, 0.3, 0.3, 0.3 | 0.3, 0.3, 0.3, 0.3, 0.3, 0.3, 0.3, 0.3 |  |  |  | 30 | 9 |  |  | Attic | 1 | 96.2 | Natural gas | AFUE | Fuel-fired air distribution heater |  | Garage or open crawl space | 1 | 2.9 | Electric | Heat pump | 65 | Air conditioner | 13 | SEER | 568.4175 | 105.2625 | 100 | CFM @ 50 Pascals | 90.0, 100.0, 10.0 | Attic, exposed, Attic, exposed, Conditioned space | 8.0, 8.0, 8.0 |  |  | 2.51 | ACH @ 50 Pascals | Supply Only | 100 | 318.2849 | 214.2009 | 807.0501 | - | 926.2632 | 32.5596 | 2.7544 | 3.1613 | - | 9.155 | 31.6645 | 31.7319 | 298.08 | 87.22 | 100.31 | 1448.29
Happy Valley | OR | 97086 | Portland-Vancouver-Hillsboro, OR-WA | Clackamas | Portland Metro - 3 | 4C | Portland General Electric | NW Natural Gas | 125897 | 2020 | 2017 ORSC - Updated | No | No | No Solar | No |  |  |  |  | 2020-12-08 | 40 | 51 | 93 | 18% | 4.2 | 5.3 | 8.4 | 770.7 | 64.22 | 1602 | 14336 | 2 | 3 | Single-family detached | No | More than one type | 16.0, 679.0, 225.0 | 30.0, 30.0, 30.0 | [7 empty] | 71.0, 27.0, 28.0 | 0.0, 0.0, 0.0 | 21.0, 21.0, 21.0 | Between conditioned space and ambient, Between conditioned space and ambient, Between cond and another cond unit (adiabatic) | 1409.0, 246.0, 600.0 | 0.0, 0.0, 0.0 | 21.0, 21.0, 11.0 |  | 6.0, 56.0, 15.0, 25.299999, 32.0, 12.0 | 0.3, 0.3, 0.3, 0.3, 0.3, 0.3 | 0.3, 0.3, 0.3, 0.3, 0.3, 0.3 |  |  |  | 30 | 9 |  |  | Attic | 1 | 96.2 | Natural gas | AFUE | Fuel-fired air distribution heater |  | Garage or open crawl space | 1 | 2.9 | Electric | Heat pump | 65 | - | - | - | 324.405 | 60.075 | 100 | CFM @ 50 Pascals | 50.0, 100.0, 50.0 | Attic, exposed, Attic, exposed, Conditioned space | 8.0, 8.0, 0.0 |  |  | 2.81 | ACH @ 50 Pascals | Supply Only | 100 | 165.1739 | 144.4619 | - | - | 803.5518 | 17.0104 | - | 2.7425 | - | 9.3054 | - | 31.7319 | 158.29 | - | 87.02 | 1010.94
Happy Valley | OR | 97086 | Portland-Vancouver-Hillsboro, OR-WA | Clackamas | Portland Metro - 3 | 4C | Portland General Electric | NW Natural Gas | 125898 | 2020 | 2017 ORSC - Updated | No | No | No Solar | No |  |  |  |  | 2020-12-08 | 32 | 43 | 91 | 19% | 3.7 | 4.8 | 8.2 | 699.08 | 58.26 | 1530 | 13724 | 2 | 3 | Townhouse, inside unit | No | More than one type | 7.0, 664.0, 195.0 | 30.0, 30.0, 30.0 | [7 empty] | 8.0, 28.0, 43.0 | 0.0, 0.0, 0.0 | 21.0, 21.0, 21.0 | Between conditioned space and ambient, Between conditioned space and ambient, Between cond and another cond unit (adiabatic) | 401.0, 255.0, 1348.0 | 0.0, 0.0, 0.0 | 21.0, 21.0, 11.0 |  | 6.0, 60.0, 35.299999, 19.299999 | 0.3, 0.3, 0.3, 0.3 | 0.3, 0.3, 0.3, 0.3 |  |  |  | 30 | 9 |  |  | Attic | 1 | 96.2 | Natural gas | AFUE | Fuel-fired air distribution heater |  | Garage or open crawl space | 1 | 2.9 | Electric | Heat pump | 65 | - | - | - | 309.825 | 57.375 | 103 | CFM @ 50 Pascals | 50.0, 100.0, 50.0 | Attic, exposed, Attic, exposed, Conditioned space | 8.0, 8.0, 0.0 |  |  | 3.23 | ACH @ 50 Pascals | Supply Only | 100 | 97.2232 | 122.4572 | - | - | 787.4404 | 10.1403 | - | 2.6875 | - | 9.587 | - | 31.7319 | 97.22 | - | 85.28 | 939.32
Tigard | OR | 97224 | Portland-Vancouver-Hillsboro, OR-WA | Washington | Portland Metro - 3 | 4C | Portland General Electric | NW Natural Gas | 125900 | 2020 | 2017 ORSC - Updated | No | No | No Solar | No |  |  |  |  | 2020-12-08 | 118 | 137 | 166 | 13% | 10.4 | 11.6 | 14.6 | 1749.34 | 145.78 | 3932 | 41013 | 3 | 6 | Single-family detached | No | More than one type | 1072.0, 138.0, 850.0 | 30.0, 30.0, 30.0 | [7 empty] | 184.300003, 23.6, 35.900002 | 0.0, 0.0, 0.0 | 21.0, 21.0, 21.0 | Between conditioned space and ambient, Between conditioned space and garage, Between conditioned space and enclosed crawl | 3897.0, 164.0, 309.399994 | 0.0, 0.0, 0.0 | 21.0, 21.0, 21.0 |  | 325.0, 38.0, 128.800003, 57.0, 88.0, 6.0, 87.0, 9.0 | 0.33, 0.33, 0.33, 0.33, 0.33, 0.33, 0.33, 0.33 | 0.28, 0.28, 0.28, 0.28, 0.28, 0.28, 0.28, 0.28 |  |  |  | 30 | 9 |  |  | Conditioned area | 1 | 96.1 | Natural gas | AFUE | Fuel-fired air distribution heater |  | Conditioned area | 1 | 0.68 | Natural gas | Conventional | 75 | Air conditioner | 13 | SEER | 796.23 | 294.9 | 167 | CFM @ 50 Pascals | 25.0, 25.0, 50.0, 75.0, 25.0 | Attic, exposed, Attic, exposed, Conditioned space, Conditioned space, Enclosed crawl space | 8.0, 8.0, 8.0, 8.0, 8.0 |  |  | 2.92 | ACH @ 50 Pascals | Supply Only | 100 | 522.1784 | 433.9136 | 1449.6376 | 178.8047 | - | 53.6988 | 4.9476 | 17.8805 | - | 9.273 | 32.1259 | 8.6564 | 497.95 | 158.95 | 154.78 | 1989.58
Portland | OR | 97267 | Portland-Vancouver-Hillsboro, OR-WA | Clackamas | Portland Metro - 3 | 4C | Portland General Electric | NW Natural Gas | 125901 | 2020 | 2017 ORSC - Updated | No | No | No Solar | No |  |  |  |  | 2020-12-08 | 70 | 86 | 121 | 17% | 6.4 | 7.3 | 10.8 | 1052.18 | 87.68 | 2507 | 23315 | 1 | 4 | Single-family detached | No | Enclosed crawl space | 2507 | 30 | [7 empty] | - | - | - | - | 1801.0, 440.0 | 0.0, 0.0 | 23.0, 23.0 |  | 42.700001, 45.0, 102.5, 15.0 | 0.3, 0.3, 0.3, 0.3 | 0.3, 0.3, 0.3, 0.3 |  |  |  | 30 | 9 |  |  | Conditioned area | 1 | 96.2 | Natural gas | AFUE | Fuel-fired air distribution heater |  | Garage or open crawl space | 1 | 0.93 | Natural gas | Instant water heater | - | Air conditioner | 13 | SEER | 676.89 | 125.35 | 92 | CFM @ 50 Pascals | 5.0, 5.0, 95.0, 95.0 | Conditioned space, Conditioned space, Attic, exposed, Attic, exposed | 0.0, 0.0, 8.0, 8.0 |  |  | 2.35 | ACH @ 50 Pascals | Supply Only | 100 | 271.3053 | 219.1208 | 545.4662 | 86.7167 | - | 27.8784 | 1.8617 | 8.6717 | - | 9.2557 | 31.6645 | 8.6564 | 258.03 | 58.95 | 75.07 | 1292.42
Roseburg | OR | 97471 | - | Douglas | Southern - 6 | 4C | Pacific Power | Avista | 125917 | 2020 | 2017 ORSC - Updated | No | No | No Solar | No |  |  |  |  | 2020-12-08 | 47 | 100 | 130 | 39% | 4.9 | 8.2 | 12.3 | 851.54 | 70.96 | 2238 | 20142 | 1 | 3 | Single-family detached | No | Enclosed crawl space | 2238 | 38 | [7 empty] | - | - | - | - | 1728.0, 225.0 | 0.0, 0.0 | 23.0, 23.0 |  | 40.0, 162.0, 195.0, 19.0 | 0.3, 0.3, 0.3, 0.3 | 0.27, 0.27, 0.27, 0.27 |  |  |  | 47 | 12.3 |  |  | Conditioned area | 1 | 12.4 | Electric | HSPF | Air-source heat pump |  | Garage or open crawl space | 1 | 3.27 | Electric | Heat pump | 50 | Air-source heat pump | 22.3 | SEER | - | - | - | - | - | - | - |  |  | 2.8 | ACH @ 50 Pascals | Balanced | 100 | - | 1886.6834 | 777.4987 | - | 687.7952 | 6.4392 | 2.6536 | 2.3474 | - | 27.5249 | 27.5251 | 27.5836 | 177.24 | 73.04 | 64.75 | 977.54
Talent | OR | 97540 | Medford, OR | Jackson | Southern - 6 | 4C | Pacific Power | Avista | 125918 | 2020 | 2017 ORSC - Updated | No | No | Yes, Energy Trust Solar | No |  |  |  |  | 2020-12-08 | 0 | 76 | 109 | 38% | 0 | 6.2 | 10 | 0 | 0 | 1426 | 18625 | 1 | 2 | Single-family detached | No | Enclosed crawl space | 1425 | 38 | [7 empty] | - | - | - | - | 1405.0, 234.0 | 0.0, 0.0 | 23.0, 23.0 |  | 85.5, 55.0, 95.5, 10.0 | 0.3, 0.3, 0.3, 0.3 | 0.26, 0.26, 0.26, 0.26 |  |  |  | 35.0, 0.0 | 9.0, 40.0 |  |  | Conditioned area | 1 | 12.5 | Electric | HSPF | Air-source heat pump |  | Garage or open crawl space | 1 | 3.27 | Electric | Heat pump | 50 | Air-source heat pump | 18 | SEER | - | - | - | - | - | - | - |  |  | 3.1 | ACH @ 50 Pascals | Balanced | 100 | - | 1450.0983 | 495.8991 | - | 581.1027 | 4.9491 | 1.6925 | 1.9833 | -35.5374 | 27.5249 | 27.5251 | 27.5836 | 136.22 | 46.59 | 54.71 | -196.14
North Plains | OR | 97133 | Portland-Vancouver-Hillsboro, OR-WA | Washington | Portland Metro - 3 | 4C | Portland General Electric | NW Natural Gas | 125994 | 2020 | 2017 ORSC - Updated | No | No | No Solar | No |  |  |  |  | 2020-12-08 | 54 | 72 | 97 | 21% | 5.4 | 7 | 8.7 | 906.21 | 75.52 | 1730 | 15828 | 2 | 4 | Single-family detached | No | Enclosed crawl space | 700.0, 330.0 | 30.0, 67.0 | [7 empty] | 91.0, 19.0 | 0.0, 0.0 | 21.0, 21.0 | Between conditioned space and ambient, Between conditioned space and garage | 779.0, 198.0, 1104.0 | 0.0, 0.0, 0.0 | 23.0, 23.0, 23.0 |  | 43.5, 12.5, 40.0, 12.5, 37.5, 61.0 | 0.33, 0.33, 0.33, 0.33, 0.33, 0.33 | 0.29, 0.29, 0.29, 0.29, 0.29, 0.29 |  |  |  | 30.0, 0.0 | 9.0, 30.0 |  |  | Conditioned area | 1 | 96.6 | Natural gas | AFUE | Fuel-fired air distribution heater |  | Garage or open crawl space | 1 | 3.15 | Electric | Heat pump | 66 | Air conditioner | 13 | SEER | 350.325 | 129.75 | 80 | CFM @ 50 Pascals | 100.0, 95.0, 5.0 | Conditioned space, Conditioned space, Attic, exposed | 8.0, 0.0, 8.0 |  |  | 2.58 | ACH @ 50 Pascals | Supply Only | 100 | 176.3607 | 176.5654 | 686.3585 | - | 880.8717 | 18.2387 | 2.3425 | 3.0064 | - | 9.3988 | 31.6645 | 31.7319 | 171.42 | 74.17 | 95.4 | 1146.45
Mulino | OR | 97042 | Portland-Vancouver-Hillsboro, OR-WA | Clackamas | Portland Metro - 3 | 4C | Portland General Electric | NW Natural Gas | 125995 | 2020 | 2017 ORSC - Updated | No | No | No Solar | No |  |  |  |  | 2020-12-08 | 79 | 86 | 135 | 11% | 6.4 | 7.2 | 12 | 1287.8 | 107.32 | 2881 | 25029 | 1 | 2 | Single-family detached | No | More than one type | 681.0, 1100.0 | 38.0, 38.0 | [7 empty] | - | - | - | - | 1759.0, 424.0, 180.0 | 0.0, 0.0, 0.0 | 21.0, 21.0, 21.0 |  | 103.0, 196.0, 52.0 | 0.3, 0.3, 0.3 | 0.29, 0.29, 0.29 |  |  |  | 30 | 9 |  |  | Conditioned area | 1 | 9.5 | Electric | HSPF | Air-source heat pump |  | Conditioned area | 1 | 2.9 | Electric | Heat pump | 50 | Air-source heat pump | 15 | SEER | 777.87 | 288.1 | 141 | CFM @ 50 Pascals | 65.0, 60.0, 20.0, 35.0, 15.0, 5.0 | Attic, exposed, Attic, exposed, Enclosed crawl space, Enclosed crawl space, Conditioned basement, Conditioned basement | 8.0, 8.0, 8.0, 8.0, 0.0, 0.0 |  |  | 4.3 | ACH @ 50 Pascals | Exhaust Only | 100 | - | 4870.6289 | 353.4226 | - | 656.8368 | 16.6233 | 1.2062 | 2.2418 | - | 32.6075 | 31.6645 | 32.1624 | 542.04 | 38.19 | 72.1 | 1432.04
Cornelius | OR | 97113 | Portland-Vancouver-Hillsboro, OR-WA | Washington | Portland Metro - 3 | 4C | Portland General Electric | NW Natural Gas | 125996 | 2020 | 2017 ORSC - Updated | No | No | No Solar | No |  |  |  |  | 2020-12-08 | 54 | 67 | 95 | 16% | 5 | 6.2 | 8.5 | 806.59 | 67.22 | 1656 | 15023 | 2 | 3 | Single-family detached | No | Enclosed crawl space | 9.0, 701.0, 243.0 | 30.0, 30.0, 30.0 | [7 empty] | 96.0, 22.0 | 0.0, 0.0 | 21.0, 21.0 | Between conditioned space and ambient, Between conditioned space and ambient | 1992.0, 203.0 | 0.0, 0.0 | 21.0, 21.0 |  | 40.0, 48.799999, 77.800003, 83.5 | 0.3, 0.3, 0.3, 0.3 | 0.3, 0.3, 0.3, 0.3 |  |  |  | 30 | 9 |  |  | Conditioned area | 1 | 96.1 | Natural gas | AFUE | Fuel-fired air distribution heater |  | Garage or open crawl space | 1 | 2.9 | Electric | Heat pump | 65 | - | - | - | 335.34 | 62.1 | 35 | CFM @ 50 Pascals | 50.0, 100.0, 50.0 | Attic, exposed, Attic, exposed, Conditioned space | 8.0, 8.0, 0.0 |  |  | 3.17 | ACH @ 50 Pascals | Exhaust Only | 100 | 222.3495 | 206.143 | - | - | 789.639 | 22.9385 | - | 2.695 | - | 9.3442 | - | 31.7319 | 214.34 | - | 85.52 | 1046.83
Medford | OR | 97501 | Medford, OR | Jackson | Southern - 6 | 4C | Pacific Power | Avista | 126016 | 2020 | 2017 ORSC - Updated | No | Yes | No Solar | No |  |  |  |  | 2020-12-08 | 42 | 77 | 115 | 35% | 4.3 | 6.7 | 10.7 | 745.1 | 62.09 | 1682 | 15738 | 2 | 3 | Single-family detached | No | Enclosed crawl space | 841.0, 65.0, 30.0 | 38.0, 38.0, 38.0 | [7 empty] | 138.0, 32.0 | 0.0, 0.0 | 21.0, 21.0 | Between conditioned space and ambient, Between conditioned space and attic | 1621.0, 282.0, 252.0 | 0.0, 0.0, 0.0 | 23.0, 23.0, 23.0 |  | 27.0, 52.299999, 116.0, 17.5 | 0.3, 0.3, 0.3, 0.3 | 0.24, 0.24, 0.24, 0.24 |  |  |  | 47 | 12.3 |  |  | Conditioned area | 1 | 12.2 | Electric | HSPF | Air-source heat pump |  | Conditioned area | 1 | 2.9 | Electric | Heat pump | 50 | Air-source heat pump | 17.7 | SEER | - | - | - | - | - | - | - |  |  | 2.5 | ACH @ 50 Pascals | Balanced | 100 | - | 1715.5892 | 552.5719 | - | 815.9512 | 5.8553 | 1.8859 | 2.7848 | - | 27.5249 | 27.5251 | 27.5836 | 161.17 | 51.91 | 76.82 | 871.1
Medford | OR | 97501 | Medford, OR | Jackson | Southern - 6 | 4C | Pacific Power | Avista | 126017 | 2020 | 2017 ORSC - Updated | No | Yes | No Solar | No |  |  |  |  | 2020-12-08 | 32 | 69 | 106 | 38% | 3.7 | 6.1 | 9.8 | 642.81 | 53.57 | 1332 | 12990 | 1 | 3 | Single-family detached | No | Enclosed crawl space | 1332 | 38 | [7 empty] | - | - | - | - | 1264.0, 216.0 | 0.0, 0.0 | 23.0, 23.0 |  | 30.0, 111.0, 51.0 | 0.3, 0.3, 0.3 | 0.24, 0.24, 0.24 |  |  |  | 47.0, 0.0 | 12.3, 40.0 |  |  | Conditioned area | 1 | 12.2 | Electric | HSPF | Air-source heat pump |  | Garage or open crawl space | 1 | 2.9 | Electric | Heat pump | 50 | Air-source heat pump | 17.7 | SEER | - | - | - | - | - | - | - |  |  | 2.7 | ACH @ 50 Pascals | Balanced | 100 | - | 1015.7812 | 495.3767 | - | 788.0276 | 3.4668 | 1.6907 | 2.6895 | - | 27.5126 | 27.5128 | 27.5713 | 95.38 | 46.52 | 74.15 | 768.81
Cornelius | OR | 97113 | Portland-Vancouver-Hillsboro, OR-WA | Washington | Portland Metro - 3 | 4C | Portland General Electric | NW Natural Gas | 126018 | 2020 | 2017 ORSC - Updated | No | No | No Solar | No |  |  |  |  | 2020-12-08 | 54 | 66 | 95 | 15% | 4.9 | 6.1 | 8.5 | 794.63 | 66.22 | 1656 | 15023 | 2 | 3 | Single-family detached | No | Enclosed crawl space | 9.0, 701.0, 243.0 | 30.0, 30.0, 30.0 | [7 empty] | 96.0, 22.0 | 0.0, 0.0 | 21.0, 21.0 | Between conditioned space and ambient, Between conditioned space and ambient | 1992.0, 203.0 | 0.0, 0.0 | 21.0, 21.0 |  | 40.0, 48.799999, 77.800003, 83.5 | 0.3, 0.3, 0.3, 0.3 | 0.3, 0.3, 0.3, 0.3 |  |  |  | 30 | 9 |  |  | Conditioned area | 1 | 96.1 | Natural gas | AFUE | Fuel-fired air distribution heater |  | Garage or open crawl space | 1 | 2.9 | Electric | Heat pump | 65 | - | - | - | 335.34 | 62.1 | 81 | CFM @ 50 Pascals | 50.0, 100.0, 50.0 | Attic, exposed, Attic, exposed, Conditioned space | 8.0, 8.0, 0.0 |  |  | 2.97 | ACH @ 50 Pascals | Exhaust Only | 100 | 230.8364 | 239.36 | - | - | 789.7 | 23.9006 | - | 2.6952 | - | 9.425 | - | 31.7319 | 225.26 | - | 85.52 | 1034.87
Salem | OR | 97304 | Salem, OR | Polk | Mid-Willamette - 4 | 4C | Portland General Electric | NW Natural Gas | 126020 | 2020 | 2017 ORSC - Updated | No | No | No Solar | No |  |  |  |  | 2020-12-08 | 73 | 89 | 136 | 15% | 6.8 | 8.3 | 12 | 1131.29 | 94.27 | 2965 | 29016 | 2 | 3 | Single-family detached | No | Enclosed crawl space | 1103.0, 373.0, 55.0 | 30.0, 30.0, 30.0 | [7 empty] | 99.0, 37.0 | 0.0, 0.0 | 21.0, 21.0 | Between conditioned space and ambient, Between conditioned space and garage | 2445.0, 332.0 | 0.0, 0.0 | 21.0, 21.0 |  | 12.0, 18.0, 71.0, 51.0, 16.0, 40.0, 25.0 | 0.3, 0.3, 0.3, 0.3, 0.3, 0.3, 0.3 | 0.3, 0.3, 0.3, 0.3, 0.3, 0.3, 0.3 |  |  |  | 30 | 9 |  |  | Attic | 1 | 96.2 | Natural gas | AFUE | Fuel-fired air distribution heater |  | Garage or open crawl space | 1 | 2.9 | Electric | Heat pump | 65 | - | - | - | 600.4125 | 111.1875 | 137 | CFM @ 50 Pascals | 50.0, 100.0, 50.0 | Attic, exposed, Attic, exposed, Conditioned space | 8.0, 8.0, 8.0 |  |  | 3.02 | ACH @ 50 Pascals | Supply Only | 100 | 346.8255 | 220.8684 | - | - | 831.4415 | 35.4364 | - | 2.8377 | - | 9.1278 | - | 31.7319 | 323.46 | - | 90.05 | 1371.53
Cornelius | OR | 97113 | Portland-Vancouver-Hillsboro, OR-WA | Washington | Portland Metro - 3 | 4C | Portland General Electric | NW Natural Gas | 126082 | 2020 | 2017 ORSC - Updated | No | No | No Solar | No |  |  |  |  | 2020-12-08 | 61 | 78 | 112 | 18% | 5.7 | 7.2 | 10 | 934.7 | 77.89 | 2220 | 19902 | 2 | 4 | Single-family detached | No | Enclosed crawl space | 79.0, 835.0, 483.0 | 30.0, 30.0, 30.0 | [7 empty] | 97.0, 21.0 | 0.0, 0.0 | 21.0, 21.0 | Between conditioned space and ambient, Between conditioned space and ambient | 2332.0, 188.0 | 0.0, 0.0 | 21.0, 21.0 |  | 36.0, 30.0, 33.5, 50.0, 50.0, 38.0 | 0.3, 0.3, 0.3, 0.3, 0.3, 0.3 | 0.3, 0.3, 0.3, 0.3, 0.3, 0.3 |  |  |  | 30.0, 0.0 | 9.0, 40.0 |  |  | Conditioned area | 1 | 96.1 | Natural gas | AFUE | Fuel-fired air distribution heater |  | Garage or open crawl space | 1 | 2.9 | Electric | Heat pump | 65 | - | - | - | 449.55 | 83.25 | 69 | CFM @ 50 Pascals | 50.0, 75.0, 50.0, 25.0 | Attic, exposed, Attic, exposed, Conditioned space, Conditioned space | 8.0, 8.0, 0.0, 0.0 |  |  | 2.52 | ACH @ 50 Pascals | Exhaust Only | 100 | 263.925 | 266.4425 | - | - | 916.1608 | 27.3019 | - | 3.1268 | - | 9.4049 | - | 31.7319 | 256.77 | - | 99.22 | 1174.94
Happy Valley | OR | 97086 | Portland-Vancouver-Hillsboro, OR-WA | Clackamas | Portland Metro - 3 | 4C | Portland General Electric | NW Natural Gas | 126083 | 2020 | 2017 ORSC - Updated | No | No | No Solar | No |  |  |  |  | 2020-12-08 | 34 | 45 | 91 | 19% | 4 | 5.1 | 8.2 | 754.94 | 62.91 | 1530 | 13724 | 2 | 3 | Townhouse, inside unit | No | More than one type | 7.0, 664.0, 195.0 | 30.0, 30.0, 30.0 | [7 empty] | 8.0, 28.0, 43.0 | 0.0, 0.0, 0.0 | 21.0, 21.0, 21.0 | Between conditioned space and ambient, Between conditioned space and ambient, Between cond and another cond unit (adiabatic) | 401.0, 255.0, 1348.0 | 0.0, 0.0, 0.0 | 21.0, 21.0, 11.0 |  | 6.0, 60.0, 35.299999, 19.299999 | 0.3, 0.3, 0.3, 0.3 | 0.3, 0.3, 0.3, 0.3 |  |  |  | 30 | 9 |  |  | Attic | 1 | 96.2 | Natural gas | AFUE | Fuel-fired air distribution heater |  | Garage or open crawl space | 1 | 2.9 | Electric | Heat pump | 65 | Air conditioner | 13 | SEER | 309.825 | 57.375 | 69 | CFM @ 50 Pascals | 50.0, 100.0, 50.0 | Attic, exposed, Attic, exposed, Conditioned space | 8.0, 8.0, 0.0 |  |  | 3.03 | ACH @ 50 Pascals | Supply Only | 100 | 92.6193 | 105.3912 | 570.8382 | - | 787.5012 | 9.6216 | 1.9483 | 2.6877 | - | 9.4988 | 31.6645 | 31.7319 | 91.39 | 61.69 | 85.29 | 995.18
Cornelius | OR | 97113 | Portland-Vancouver-Hillsboro, OR-WA | Washington | Portland Metro - 3 | 4C | Portland General Electric | NW Natural Gas | 126087 | 2020 | 2017 ORSC - Updated | No | No | No Solar | No |  |  |  |  | 2020-12-08 | 55 | 68 | 95 | 16% | 5.1 | 6.4 | 8.5 | 841.66 | 70.14 | 1656 | 15023 | 2 | 3 | Single-family detached | No | Enclosed crawl space | 9.0, 701.0, 243.0 | 30.0, 30.0, 30.0 | [7 empty] | 96.0, 22.0 | 0.0, 0.0 | 21.0, 21.0 | Between conditioned space and ambient, Between conditioned space and ambient | 1992.0, 203.0 | 0.0, 0.0 | 21.0, 21.0 |  | 40.0, 48.799999, 77.800003, 83.5 | 0.3, 0.3, 0.3, 0.3 | 0.3, 0.3, 0.3, 0.3 |  |  |  | 30 | 9 |  |  | Conditioned area | 1 | 96.1 | Natural gas | AFUE | Fuel-fired air distribution heater |  | Garage or open crawl space | 1 | 2.9 | Electric | Heat pump | 65 | Air conditioner | 15.1 | SEER | 335.34 | 62.1 | 68 | CFM @ 50 Pascals | 50.0, 100.0, 50.0 | Attic, exposed, Attic, exposed, Conditioned space | 8.0, 8.0, 0.0 |  |  | 2.03 | ACH @ 50 Pascals | Exhaust Only | 100 | 220.8381 | 229.1412 | 525.2653 | - | 789.7 | 22.8659 | 1.7927 | 2.6952 | - | 9.4255 | 31.6645 | 31.7319 | 215.52 | 56.77 | 85.52 | 1081.9
Portland | OR | 97267 | Portland-Vancouver-Hillsboro, OR-WA | Clackamas | Portland Metro - 3 | 4C | Portland General Electric | NW Natural Gas | 126105 | 2020 | 2017 ORSC - Updated | No | No | No Solar | No |  |  |  |  | 2020-12-08 | 65 | 77 | 102 | 15% | 5.8 | 6.5 | 9.1 | 940.81 | 78.4 | 1880 | 17108 | 1 | 3 | Single-family detached | No | Enclosed crawl space | 1880 | 30 | [7 empty] | - | - | - | - | 1526.0, 517.0 | 0.0, 0.0 | 23.0, 23.0 |  | 36.0, 42.299999, 184.5, 8.0 | 0.3, 0.3, 0.3, 0.3 | 0.3, 0.3, 0.3, 0.3 |  |  |  | 30 | 9 |  |  | Conditioned area | 1 | 96.2 | Natural gas | AFUE | Fuel-fired air distribution heater |  | Garage or open crawl space | 1 | 0.93 | Natural gas | Instant water heater | - | Air conditioner | 13 | SEER | 507.6 | 94 | 81 | CFM @ 50 Pascals | 5.0, 5.0, 95.0, 95.0 | Conditioned space, Conditioned space, Attic, exposed, Attic, exposed | 0.0, 0.0, 8.0, 8.0 |  |  | 2.76 | ACH @ 50 Pascals | Supply Only | 100 | 252.9582 | 191.9751 | 688.9075 | 78.2945 | - | 25.951 | 2.3512 | 7.8294 | - | 9.2193 | 31.6645 | 8.6564 | 239.25 | 74.45 | 67.77 | 1181.05
Cornelius | OR | 97113 | Portland-Vancouver-Hillsboro, OR-WA | Washington | Portland Metro - 3 | 4C | Portland General Electric | NW Natural Gas | 126106 | 2020 | 2017 ORSC - Updated | No | No | No Solar | No |  |  |  |  | 2020-12-08 | 55 | 66 | 95 | 13% | 5 | 6.1 | 8.5 | 803.02 | 66.92 | 1656 | 15023 | 2 | 3 | Single-family detached | No | Enclosed crawl space | 9.0, 701.0, 243.0 | 30.0, 30.0, 30.0 | [7 empty] | 96.0, 22.0 | 0.0, 0.0 | 21.0, 21.0 | Between conditioned space and ambient, Between conditioned space and ambient | 1992.0, 203.0 | 0.0, 0.0 | 21.0, 21.0 |  | 40.0, 48.799999, 77.800003, 83.5 | 0.3, 0.3, 0.3, 0.3 | 0.3, 0.3, 0.3, 0.3 |  |  |  | 30 | 9 |  |  | Conditioned area | 1 | 96.1 | Natural gas | AFUE | Fuel-fired air distribution heater |  | Garage or open crawl space | 1 | 2.9 | Electric | Heat pump | 65 | - | - | - | 335.34 | 62.1 | 92 | CFM @ 50 Pascals | 50.0, 100.0, 50.0 | Attic, exposed, Attic, exposed, Conditioned space | 8.0, 8.0, 0.0 |  |  | 3.65 | ACH @ 50 Pascals | Exhaust Only | 100 | 239.4678 | 247.9355 | - | - | 789.7 | 24.793 | - | 2.6952 | - | 9.4239 | - | 31.7319 | 233.65 | - | 85.52 | 1043.26
Cornelius | OR | 97113 | Portland-Vancouver-Hillsboro, OR-WA | Washington | Portland Metro - 3 | 4C | Portland General Electric | NW Natural Gas | 126108 | 2020 | 2017 ORSC - Updated | No | No | No Solar | No |  |  |  |  | 2020-12-08 | 54 | 66 | 95 | 16% | 4.9 | 6.1 | 8.5 | 788.45 | 65.7 | 1656 | 15023 | 2 | 3 | Single-family detached | No | Enclosed crawl space | 9.0, 701.0, 243.0 | 30.0, 30.0, 30.0 | [7 empty] | 96.0, 22.0 | 0.0, 0.0 | 21.0, 21.0 | Between conditioned space and ambient, Between conditioned space and ambient | 1992.0, 203.0 | 0.0, 0.0 | 21.0, 21.0 |  | 40.0, 48.799999, 77.800003, 83.5 | 0.3, 0.3, 0.3, 0.3 | 0.3, 0.3, 0.3, 0.3 |  |  |  | 30 | 9 |  |  | Conditioned area | 1 | 96.1 | Natural gas | AFUE | Fuel-fired air distribution heater |  | Garage or open crawl space | 1 | 2.9 | Electric | Heat pump | 65 | - | - | - | 335.34 | 62.1 | 56 | CFM @ 50 Pascals | 50.0, 100.0, 50.0 | Attic, exposed, Attic, exposed, Conditioned space | 8.0, 8.0, 0.0 |  |  | 3.08 | ACH @ 50 Pascals | Exhaust Only | 100 | 226.1455 | 219.6291 | - | - | 789.7 | 23.3641 | - | 2.6952 | - | 9.3767 | - | 31.7319 | 219.08 | - | 85.52 | 1028.69
North Plains | OR | 97133 | Portland-Vancouver-Hillsboro, OR-WA | Washington | Portland Metro - 3 | 4C | Portland General Electric | NW Natural Gas | 126118 | 2020 | 2017 ORSC - Updated | No | No | No Solar | No |  |  |  |  | 2020-12-08 | 57 | 77 | 107 | 22% | 5.5 | 7.3 | 9.6 | 911.66 | 75.97 | 2060 | 18470 | 2 | 4 | Single-family detached | No | Enclosed crawl space | 892.0, 279.0 | 30.0, 59.0 | [7 empty] | 110.0, 28.0 | 0.0, 0.0 | 21.0, 21.0 | Between conditioned space and ambient, Between conditioned space and garage | 2190.0, 254.0 | 0.0, 0.0 | 23.0, 23.0 |  | 61.0, 65.0, 16.700001, 24.0, 55.0, 46.0, 32.0, 14.0 | 0.3, 0.3, 0.3, 0.3, 0.3, 0.3, 0.3, 0.3 | 0.3, 0.3, 0.3, 0.3, 0.3, 0.3, 0.3, 0.3 |  |  |  | 30 | 9 |  |  | Conditioned area | 1 | 96.6 | Natural gas | AFUE | Fuel-fired air distribution heater |  | Garage or open crawl space | 1 | 3.15 | Electric | Heat pump | 66 | - | - | - | 417.15 | 77.25 | 80 | CFM @ 50 Pascals | 100.0, 95.0, 5.0 | Conditioned space, Conditioned space, Attic, exposed | 0.0, 0.0, 8.0 |  |  | 2.6 | ACH @ 50 Pascals | Supply Only | 100 | 221.8619 | 200.3576 | - | - | 857.1818 | 22.87 | - | 2.9255 | - | 9.3265 | - | 31.7319 | 213.3 | - | 92.83 | 1151.9
Salem | OR | 97305 | Salem, OR | Marion | Mid-Willamette - 4 | 4C | Portland General Electric | NW Natural Gas | 126127 | 2020 | 2017 ORSC - Updated | No | No | No Solar | No |  |  |  |  | 2020-12-08 | 44 | 57 | 93 | 18% | 4.4 | 5.7 | 8.4 | 809.16 | 67.43 | 1595 | 13643 | 2 | 3 | Single-family detached | No | Enclosed crawl space | 723.0, 244.0 | 30.0, 30.0 | [7 empty] | 82.0, 33.0 | 0.0, 0.0 | 21.0, 21.0 | Between conditioned space and ambient, Between conditioned space and garage | 1791.0, 304.0 | 0.0, 0.0 | 21.0, 21.0 |  | 5.0, 78.0, 36.0, 14.7, 25.0 | 0.3, 0.3, 0.3, 0.3, 0.3 | 0.3, 0.3, 0.3, 0.3, 0.3 |  |  |  | 30 | 9 |  |  | Attic | 1 | 96.2 | Natural gas | AFUE | Fuel-fired air distribution heater |  | Garage or open crawl space | 1 | 2.9 | Electric | Heat pump | 65 | - | - | - | 322.9875 | 59.8125 | 87 | CFM @ 50 Pascals | 50.0, 100.0, 50.0 | Attic, exposed, Attic, exposed, Conditioned space | 8.0, 8.0, 8.0 |  |  | 2.96 | ACH @ 50 Pascals | Supply Only | 100 | 210.4097 | 156.7982 | - | - | 793.6091 | 21.5761 | - | 2.7086 | - | 9.2091 | - | 31.7319 | 198.7 | - | 85.95 | 1049.4
Salem | OR | 97305 | Salem, OR | Marion | Mid-Willamette - 4 | 4C | Portland General Electric | NW Natural Gas | 126129 | 2020 | 2017 ORSC - Updated | No | No | No Solar | No |  |  |  |  | 2020-12-08 | 57 | 71 | 95 | 16% | 5.4 | 6.9 | 8.5 | 891.33 | 74.28 | 1650 | 14377 | 2 | 4 | Single-family detached | No | Enclosed crawl space | 24.0, 720.0, 362.0 | 30.0, 30.0, 30.0 | [7 empty] | 80.0, 37.0 | 0.0, 0.0 | 21.0, 21.0 | Between conditioned space and ambient, Between conditioned space and garage | 1832.0, 340.0 | 0.0, 0.0 | 21.0, 21.0 |  | 3.0, 6.0, 69.0, 32.0, 14.7, 22.0, 12.0 | 0.3, 0.3, 0.3, 0.3, 0.3, 0.3, 0.3 | 0.3, 0.3, 0.3, 0.3, 0.3, 0.3, 0.3 |  |  |  | 30.0, 0.0 | 9.0, 30.0 |  |  | Attic | 1 | 96.2 | Natural gas | AFUE | Fuel-fired air distribution heater |  | Garage or open crawl space | 1 | 2.9 | Electric | Heat pump | 65 | - | - | - | 334.125 | 61.875 | 95 | CFM @ 50 Pascals | 50.0, 100.0, 50.0 | Attic, exposed, Attic, exposed, Conditioned space | 8.0, 8.0, 8.0 |  |  | 2.84 | ACH @ 50 Pascals | Supply Only | 100 | 223.5358 | 159.8717 | - | - | 919.9243 | 22.8992 | - | 3.1397 | - | 9.1866 | - | 31.7319 | 210.37 | - | 99.63 | 1131.57
Salem | OR | 97305 | Salem, OR | Marion | Mid-Willamette - 4 | 4C | Portland General Electric | NW Natural Gas | 126130 | 2020 | 2017 ORSC - Updated | No | No | No Solar | No |  |  |  |  | 2020-12-08 | 46 | 59 | 93 | 18% | 4.7 | 6 | 8.4 | 863.1 | 71.92 | 1595 | 13643 | 2 | 3 | Single-family detached | No | Enclosed crawl space | 723.0, 244.0 | 30.0, 30.0 | [7 empty] | 82.0, 33.0 | 0.0, 0.0 | 21.0, 21.0 | Between conditioned space and ambient, Between conditioned space and garage | 1791.0, 304.0 | 0.0, 0.0 | 21.0, 21.0 |  | 5.0, 78.0, 36.0, 14.7, 25.0 | 0.3, 0.3, 0.3, 0.3, 0.3 | 0.3, 0.3, 0.3, 0.3, 0.3 |  |  |  | 30 | 9 |  |  | Attic | 1 | 96.2 | Natural gas | AFUE | Fuel-fired air distribution heater |  | Garage or open crawl space | 1 | 2.9 | Electric | Heat pump | 65 | Air conditioner | 13 | SEER | 322.9875 | 59.8125 | 64 | CFM @ 50 Pascals | 50.0, 100.0, 50.0 | Attic, exposed, Attic, exposed, Conditioned space | 8.0, 8.0, 8.0 |  |  | 2.8 | ACH @ 50 Pascals | Supply Only | 100 | 209.9085 | 144.445 | 515.4951 | - | 793.6091 | 21.4838 | 1.7594 | 2.7086 | - | 9.1664 | 31.6646 | 31.7319 | 196.93 | 55.71 | 85.95 | 1103.34
Salem | OR | 97305 | Salem, OR | Marion | Mid-Willamette - 4 | 4C | Portland General Electric | NW Natural Gas | 126139 | 2020 | 2017 ORSC - Updated | No | No | No Solar | No |  |  |  |  | 2020-12-08 | 59 | 73 | 95 | 15% | 5.6 | 7.1 | 8.5 | 933.93 | 77.83 | 1650 | 14377 | 2 | 4 | Single-family detached | No | Enclosed crawl space | 24.0, 720.0, 362.0 | 30.0, 30.0, 30.0 | [7 empty] | 80.0, 37.0 | 0.0, 0.0 | 21.0, 21.0 | Between conditioned space and ambient, Between conditioned space and garage | 1832.0, 340.0 | 0.0, 0.0 | 21.0, 21.0 |  | 3.0, 6.0, 69.0, 32.0, 14.7, 22.0, 12.0 | 0.3, 0.3, 0.3, 0.3, 0.3, 0.3, 0.3 | 0.3, 0.3, 0.3, 0.3, 0.3, 0.3, 0.3 |  |  |  | 30.0, 0.0 | 9.0, 30.0 |  |  | Attic | 1 | 96.2 | Natural gas | AFUE | Fuel-fired air distribution heater |  | Garage or open crawl space | 1 | 2.9 | Electric | Heat pump | 65 | Air conditioner | 13 | SEER | 334.125 | 61.875 | 87 | CFM @ 50 Pascals | 50.0, 100.0, 50.0 | Attic, exposed, Attic, exposed, Conditioned space | 8.0, 8.0, 8.0 |  |  | 3.21 | ACH @ 50 Pascals | Supply Only | 100 | 229.6639 | 166.4959 | 578.188 | - | 919.9243 | 23.5346 | 1.9733 | 3.1397 | - | 9.1939 | 31.6646 | 31.7319 | 216.38 | 62.48 | 99.63 | 1174.17
Hillsboro | OR | 97123 | Portland-Vancouver-Hillsboro, OR-WA | Washington | Portland Metro - 3 | 4C | Portland General Electric | NW Natural Gas | 126332 | 2020 | 2017 ORSC - Updated | No | No | No Solar | No |  |  |  |  | 2020-12-08 | 62 | 80 | 102 | 22% | 5.4 | 6.5 | 9.2 | 856.54 | 71.38 | 1894 | 17110 | 2 | 3 | Single-family detached | No | Enclosed crawl space | 735.0, 463.0, 32.0 | 30.0, 59.0, 59.0 | [7 empty] | 153.0, 24.0 | 0.0, 0.0 | 23.1, 23.1 | Between conditioned space and ambient, Between conditioned space and garage | 2502.0, 239.0 | 0.0, 0.0 | 23.0, 23.0 |  | 91.0, 59.0, 30.0, 150.0 | 0.29, 0.29, 0.29, 0.29 | 0.3, 0.3, 0.3, 0.3 |  |  |  | 35 | 9 |  |  | Garage or open crawl space | 1 | 96.2 | Natural gas | AFUE | Fuel-fired air distribution heater |  | Garage or open crawl space | 1 | 0.93 | Natural gas | Instant water heater | - | - | - | - | 383.535 | 71.025 | 67 | CFM @ 50 Pascals | 100.0, 95.0, 5.0 | Conditioned space, Conditioned space, Attic, exposed | 8.0, 8.0, 8.0 |  |  | 2.5108 | ACH @ 50 Pascals | Supply Only | 100 | 241.1156 | 143.0864 | - | 82.9178 | - | 24.5999 | - | 8.2918 | - | 9.0947 | - | 8.656 | 223.73 | - | 71.77 | 1096.78
Happy Valley | OR | 97086 | Portland-Vancouver-Hillsboro, OR-WA | Clackamas | Portland Metro - 3 | 4C | Portland General Electric | NW Natural Gas | 126336 | 2020 | 2017 ORSC - Updated | No | No | No Solar | No |  |  |  |  | 2020-12-08 | 64 | 83 | 109 | 23% | 5.6 | 6.7 | 9.8 | 894.6 | 74.55 | 2122 | 20270 | 2 | 3 | Single-family detached | No | Enclosed crawl space | 874.0, 374.0 | 30.0, 59.0 | [7 empty] | 148.0, 40.0 | 0.0, 0.0 | 21.0, 21.0 | Between conditioned space and ambient, Between conditioned space and garage | 2607.0, 408.0 | 0.0, 0.0 | 23.0, 23.0 |  | 128.0, 56.0, 42.0, 55.0 | 0.34, 0.34, 0.34, 0.34 | 0.3, 0.3, 0.3, 0.3 |  |  |  | 35 | 9 |  |  | Conditioned area | 1 | 96.2 | Natural gas | AFUE | Fuel-fired air distribution heater |  | Garage or open crawl space | 1 | 0.93 | Natural gas | Instant water heater | - | - | - | - | 423 | 61 | 73 | CFM @ 50 Pascals | 100.0, 70.0, 30.0 | Conditioned space, Conditioned space, Attic, exposed | 8.0, 8.0, 8.0 |  |  | 2.7943 | ACH @ 50 Pascals | Supply Only | 100 | 251.7673 | 149.3032 | - | 83.302 | - | 25.6863 | - | 8.3302 | - | 9.0944 | - | 8.656 | 233.6 | - | 72.11 | 1134.84
Happy Valley | OR | 97086 | Portland-Vancouver-Hillsboro, OR-WA | Clackamas | Portland Metro - 3 | 4C | Portland General Electric | NW Natural Gas | 126337 | 2020 | 2017 ORSC - Updated | No | No | No Solar | No |  |  |  |  | 2020-12-08 | 72 | 93 | 120 | 23% | 6.3 | 7.6 | 10.7 | 1013.61 | 84.47 | 2479 | 23640 | 2 | 4 | Single-family detached | No | Enclosed crawl space | 1012.0, 463.0 | 30.0, 59.0 | [7 empty] | 162.0, 41.0 | 0.0, 0.0 | 21.0, 21.0 | Between conditioned space and ambient, Between conditioned space and garage | 2950.0, 149.0, 411.0 | 0.0, 0.0, 0.0 | 23.0, 23.0, 23.0 |  | 110.0, 129.0, 64.0, 44.0 | 0.33, 0.33, 0.33, 0.33 | 0.29, 0.29, 0.29, 0.29 |  |  |  | 35.0, 0.0 | 9.0, 30.0 |  |  | Conditioned area | 1 | 96.2 | Natural gas | AFUE | Fuel-fired air distribution heater |  | Garage or open crawl space | 1 | 0.93 | Natural gas | Instant water heater | - | - | - | - | 386 | 76 | 67 | CFM @ 50 Pascals | 100.0, 15.0, 85.0 | Conditioned space, Conditioned space, Attic, exposed | 8.0, 8.0, 8.0 |  |  | 2.4594 | ACH @ 50 Pascals | Supply Only | 100 | 291.008 | 170.202 | - | 100.6757 | - | 29.6817 | - | 10.0676 | - | 9.0882 | - | 8.656 | 269.75 | - | 87.14 | 1253.85
Happy Valley | OR | 97086 | Portland-Vancouver-Hillsboro, OR-WA | Clackamas | Portland Metro - 3 | 4C | Portland General Electric | NW Natural Gas | 126339 | 2020 | 2017 ORSC - Updated | No | No | No Solar | No |  |  |  |  | 2020-12-08 | 70 | 90 | 115 | 22% | 6.1 | 7.3 | 10.3 | 978.78 | 81.56 | 2306 | 21150 | 2 | 4 | Single-family detached | No | Enclosed crawl space | 1029.0, 586.0 | 30.0, 59.0 | [7 empty] | 154.0, 38.0 | 0.0, 1.3 | 21.0, 21.0 | Between conditioned space and ambient, Between conditioned space and garage | 2729.0, 386.0 | 0.0, 0.0 | 23.0, 23.0 |  | 68.0, 143.0, 53.0, 38.0 | 0.32, 0.32, 0.32, 0.32 | 0.3, 0.3, 0.3, 0.3 |  |  |  | 30 | 9 |  |  | Conditioned area | 1 | 96 | Natural gas | AFUE | Fuel-fired air distribution heater |  | Garage or open crawl space | 1 | 0.93 | Natural gas | Instant water heater | - | - | - | - | 466.965 | 86.475 | 68 | CFM @ 50 Pascals | 100.0, 5.0, 95.0 | Conditioned space, Conditioned space, Attic, exposed | 8.0, 8.0, 8.0 |  |  | 2.6241 | ACH @ 50 Pascals | Supply Only | 100 | 276.6708 | 163.5609 | - | 99.9859 | - | 28.2253 | - | 9.9986 | - | 9.093 | - | 8.656 | 256.65 | - | 86.55 | 1219.02
Happy Valley | OR | 97086 | Portland-Vancouver-Hillsboro, OR-WA | Clackamas | Portland Metro - 3 | 4C | Portland General Electric | NW Natural Gas | 126340 | 2020 | 2017 ORSC - Updated | No | No | No Solar | No |  |  |  |  | 2020-12-08 | 63 | 83 | 109 | 24% | 5.5 | 6.8 | 9.8 | 887.07 | 73.92 | 2122 | 20270 | 2 | 3 | Single-family detached | No | Enclosed crawl space | 874.0, 374.0 | 30.0, 59.0 | [7 empty] | 148.0, 40.0 | 0.0, 0.0 | 21.0, 21.0 | Between conditioned space and ambient, Between conditioned space and garage | 2607.0, 408.0 | 0.0, 0.0 | 23.0, 23.0 |  | 128.0, 56.0, 42.0, 55.0 | 0.33, 0.33, 0.33, 0.33 | 0.29, 0.29, 0.29, 0.29 |  |  |  | 35 | 9 |  |  | Conditioned area | 1 | 96.2 | Natural gas | AFUE | Fuel-fired air distribution heater |  | Garage or open crawl space | 1 | 0.93 | Natural gas | Instant water heater | - | - | - | - | 423 | 61 | 72 | CFM @ 50 Pascals | 100.0, 70.0, 30.0 | Conditioned space, Conditioned space, Attic, exposed | 8.0, 8.0, 8.0 |  |  | 1.9151 | ACH @ 50 Pascals | Supply Only | 100 | 243.2245 | 147.8995 | - | 83.302 | - | 24.8272 | - | 8.3302 | - | 9.1057 | - | 8.656 | 226.07 | - | 72.11 | 1127.31
Salem | OR | 97305 | Salem, OR | Marion | Mid-Willamette - 4 | 4C | Portland General Electric | NW Natural Gas | 126379 | 2020 | 2017 ORSC - Updated | No | No | No Solar | No |  |  |  |  | 2020-12-08 | 53 | 65 | 93 | 15% | 5 | 6.2 | 8.4 | 810.59 | 67.55 | 1595 | 13643 | 2 | 3 | Single-family detached | No | Enclosed crawl space | 723.0, 244.0 | 30.0, 30.0 | [7 empty] | 82.0, 33.0 | 0.0, 0.0 | 21.0, 21.0 | Between conditioned space and ambient, Between conditioned space and garage | 1791.0, 304.0 | 0.0, 0.0 | 21.0, 21.0 |  | 5.0, 78.0, 36.0, 14.7, 25.0 | 0.3, 0.3, 0.3, 0.3, 0.3 | 0.3, 0.3, 0.3, 0.3, 0.3 |  |  |  | 30 | 9 |  |  | Attic | 1 | 96.2 | Natural gas | AFUE | Fuel-fired air distribution heater |  | Garage or open crawl space | 1 | 2.9 | Electric | Heat pump | 65 | - | - | - | 322.988 | 59.8125 | 107 | CFM @ 50 Pascals | 50.0, 100.0, 50.0 | Attic, exposed, Attic, exposed, Conditioned space | 8.0, 8.0, 0.0 |  |  | 2.46 | ACH @ 50 Pascals | Supply Only | 100 | 210.7082 | 167.682 | - | - | 793.6091 | 21.6431 | - | 2.7086 | - | 9.2468 | - | 31.7319 | 200.13 | - | 85.95 | 1050.83
Salem | OR | 97305 | Salem, OR | Marion | Mid-Willamette - 4 | 4C | Portland General Electric | NW Natural Gas | 126381 | 2020 | 2017 ORSC - Updated | No | No | No Solar | No |  |  |  |  | 2020-12-08 | 48 | 59 | 93 | 15% | 4.8 | 6 | 8.4 | 872.91 | 72.74 | 1595 | 13643 | 2 | 3 | Single-family detached | No | Enclosed crawl space | 723.0, 244.0 | 30.0, 30.0 | [7 empty] | 82.0, 33.0 | 0.0, 0.0 | 21.0, 21.0 | Between conditioned space and ambient, Between conditioned space and garage | 1791.0, 304.0 | 0.0, 0.0 | 21.0, 21.0 |  | 5.0, 78.0, 36.0, 14.7, 25.0 | 0.3, 0.3, 0.3, 0.3, 0.3 | 0.3, 0.3, 0.3, 0.3, 0.3 |  |  |  | 30 | 9 |  |  | Attic | 1 | 96.2 | Natural gas | AFUE | Fuel-fired air distribution heater |  | Garage or open crawl space | 1 | 3.51 | Electric | Heat pump | 65 | Air conditioner | 13 | SEER | 322.9875 | 59.8125 | 150 | CFM @ 50 Pascals | 50.0, 100.0, 50.0 | Attic, exposed, Attic, exposed, Conditioned space | 8.0, 8.0, 8.0 |  |  | 3.48 | ACH @ 50 Pascals | Supply Only | 100 | 231.1326 | 189.8379 | 535.5612 | - | 649.6349 | 23.7612 | 1.8279 | 2.2172 | - | 9.2658 | 31.6646 | 31.7319 | 220.17 | 57.88 | 70.36 | 1113.15
Salem | OR | 97305 | Salem, OR | Marion | Mid-Willamette - 4 | 4C | Portland General Electric | NW Natural Gas | 126390 | 2020 | 2017 ORSC - Updated | No | No | No Solar | No |  |  |  |  | 2020-12-08 | 55 | 64 | 90 | 10% | 5 | 6.1 | 8.1 | 809.19 | 67.43 | 1500 | 13650 | 1 | 3 | Single-family detached | No | Enclosed crawl space | 980.0, 520.0 | 30.0, 30.0 | [7 empty] | - | - | - | - | 1281.0, 302.0 | 0.0, 0.0 | 21.0, 21.0 |  | 32.0, 25.0, 131.0, 30.0 | 0.3, 0.3, 0.3, 0.3 | 0.3, 0.3, 0.3, 0.3 |  |  |  | 30 | 9 |  |  | Attic | 1 | 92.1 | Natural gas | AFUE | Fuel-fired air distribution heater |  | Garage or open crawl space | 1 | 3.51 | Electric | Heat pump | 65 | - | - | - | 405 | 75 | 118 | CFM @ 50 Pascals | 100.0, 100.0 | Attic, exposed, Attic, exposed | 8.0, 8.0 |  |  | 4.12 | ACH @ 50 Pascals | Supply Only | 100 | 236.6438 | 215.5821 | - | - | 633.2134 | 24.4002 | - | 2.1611 | - | 9.3323 | - | 31.7319 | 227.71 | - | 68.58 | 1049.43
Salem | OR | 97305 | Salem, OR | Marion | Mid-Willamette - 4 | 4C | Portland General Electric | NW Natural Gas | 126391 | 2020 | 2017 ORSC - Updated | No | No | No Solar | No |  |  |  |  | 2020-12-08 | 55 | 64 | 90 | 10% | 5 | 6.1 | 8.1 | 812.09 | 67.67 | 1500 | 13650 | 1 | 3 | Single-family detached | No | Enclosed crawl space | 980.0, 520.0 | 30.0, 30.0 | [7 empty] | - | - | - | - | 1281.0, 302.0 | 0.0, 0.0 | 21.0, 21.0 |  | 32.0, 25.0, 131.0, 30.0 | 0.3, 0.3, 0.3, 0.3 | 0.3, 0.3, 0.3, 0.3 |  |  |  | 30 | 9 |  |  | Attic | 1 | 92.1 | Natural gas | AFUE | Fuel-fired air distribution heater |  | Garage or open crawl space | 1 | 3.51 | Electric | Heat pump | 65 | - | - | - | 405 | 75 | 139 | CFM @ 50 Pascals | 100.0, 100.0 | Attic, exposed, Attic, exposed | 8.0, 8.0 |  |  | 4.03 | ACH @ 50 Pascals | Supply Only | 100 | 238.4839 | 227.6917 | - | - | 633.2134 | 24.6255 | - | 2.1611 | - | 9.3646 | - | 31.7319 | 230.61 | - | 68.58 | 1052.33
Salem | OR | 97305 | Salem, OR | Marion | Mid-Willamette - 4 | 4C | Portland General Electric | NW Natural Gas | 126392 | 2020 | 2017 ORSC - Updated | No | No | No Solar | No |  |  |  |  | 2020-12-08 | 65 | 76 | 99 | 10% | 6.2 | 7.4 | 8.9 | 1026.2 | 85.52 | 1798 | 16362 | 1 | 4 | Single-family detached | No | Enclosed crawl space | 1102.0, 696.0 | 30.0, 30.0 | [7 empty] | - | - | - | - | 1561.0, 353.0 | 0.0, 0.0 | 21.0, 21.0 |  | 48.5, 18.0, 96.0, 68.0 | 0.3, 0.3, 0.3, 0.3 | 0.3, 0.3, 0.3, 0.3 |  |  |  | 30 | 9 |  |  | Attic | 1 | 92.1 | Natural gas | AFUE | Fuel-fired air distribution heater |  | Garage or open crawl space | 1 | 2.9 | Electric | Heat pump | 65 | Air conditioner | 13 | SEER | 485.46 | 89.9 | 127 | CFM @ 50 Pascals | 100.0, 100.0 | Attic, exposed, Attic, exposed | 8.0, 8.0 |  |  | 4 | ACH @ 50 Pascals | Supply Only | 100 | 280.9049 | 248.0302 | 770.6345 | - | 922.9075 | 28.937 | 2.6302 | 3.1499 | - | 9.3116 | 31.6646 | 31.7319 | 269.45 | 83.28 | 99.95 | 1266.44
Salem | OR | 97305 | Salem, OR | Marion | Mid-Willamette - 4 | 4C | Portland General Electric | NW Natural Gas | 126395 | 2020 | 2017 ORSC - Updated | No | No | No Solar | No |  |  |  |  | 2020-12-08 | 51 | 60 | 93 | 11% | 5 | 6.1 | 8.4 | 908.27 | 75.69 | 1610 | 14651 | 1 | 3 | Single-family detached | No | Enclosed crawl space | 1030.0, 580.0 | 30.0, 30.0 | [7 empty] | - | - | - | - | 1470.0, 312.0 | 0.0, 0.0 | 21.0, 21.0 |  | 28.0, 22.0, 90.0, 45.0 | 0.3, 0.3, 0.3, 0.3 | 0.3, 0.3, 0.3, 0.3 |  |  |  | 30 | 9 |  |  | Attic | 1 | 92.1 | Natural gas | AFUE | Fuel-fired air distribution heater |  | Garage or open crawl space | 1 | 3.51 | Electric | Heat pump | 65 | Air conditioner | 13 | SEER | 434.7 | 80.5 | 131 | CFM @ 50 Pascals | 100.0, 100.0 | Attic, exposed, Attic, exposed | 8.0, 8.0 |  |  | 3.83 | ACH @ 50 Pascals | Supply Only | 100 | 259.3593 | 230.5356 | 611.8134 | - | 617.3826 | 26.7227 | 2.0881 | 2.1071 | - | 9.316 | 31.6646 | 31.7319 | 248.95 | 66.12 | 66.86 | 1148.51
Salem | OR | 97305 | Salem, OR | Marion | Mid-Willamette - 4 | 4C | Portland General Electric | NW Natural Gas | 126396 | 2020 | 2017 ORSC - Updated | No | No | No Solar | No |  |  |  |  | 2020-12-08 | 57 | 66 | 93 | 10% | 5.2 | 6.3 | 8.4 | 837.84 | 69.82 | 1610 | 14651 | 1 | 3 | Single-family detached | No | Enclosed crawl space | 1030.0, 580.0 | 30.0, 30.0 | [7 empty] | - | - | - | - | 1470.0, 312.0 | 0.0, 0.0 | 21.0, 21.0 |  | 28.0, 22.0, 90.0, 45.0 | 0.3, 0.3, 0.3, 0.3 | 0.3, 0.3, 0.3, 0.3 |  |  |  | 30 | 9 |  |  | Attic | 1 | 92.1 | Natural gas | AFUE | Fuel-fired air distribution heater |  | Garage or open crawl space | 1 | 3.51 | Electric | Heat pump | 65 | - | - | - | 434.7 | 80.5 | 131 | CFM @ 50 Pascals | 100.0, 100.0 | Attic, exposed, Attic, exposed | 8.0, 8.0 |  |  | 3.8 | ACH @ 50 Pascals | Supply Only | 100 | 254.3653 | 230.5356 | - | - | 617.3826 | 26.2233 | - | 2.1071 | - | 9.3289 | - | 31.7319 | 244.63 | - | 66.86 | 1078.08
Salem | OR | 97305 | Salem, OR | Marion | Mid-Willamette - 4 | 4C | Portland General Electric | NW Natural Gas | 126397 | 2020 | 2017 ORSC - Updated | No | No | No Solar | No |  |  |  |  | 2020-12-08 | 50 | 60 | 93 | 12% | 4.9 | 6 | 8.4 | 887.49 | 73.96 | 1610 | 14651 | 1 | 3 | Single-family detached | No | Enclosed crawl space | 1030.0, 580.0 | 30.0, 30.0 | [7 empty] | - | - | - | - | 1470.0, 312.0 | 0.0, 0.0 | 21.0, 21.0 |  | 28.0, 22.0, 90.0, 45.0 | 0.3, 0.3, 0.3, 0.3 | 0.3, 0.3, 0.3, 0.3 |  |  |  | 30 | 9 |  |  | Attic | 1 | 92.1 | Natural gas | AFUE | Fuel-fired air distribution heater |  | Garage or open crawl space | 1 | 3.51 | Electric | Heat pump | 65 | Air conditioner | 13 | SEER | 434.7 | 80.5 | 121 | CFM @ 50 Pascals | 100.0, 100.0 | Attic, exposed, Attic, exposed | 8.0, 8.0 |  |  | 3.55 | ACH @ 50 Pascals | Supply Only | 100 | 257.4228 | 224.7484 | 440.7757 | - | 617.3826 | 26.5093 | 1.5044 | 2.1071 | - | 9.3043 | 31.6646 | 31.7319 | 246.65 | 47.63 | 66.86 | 1127.73
Beaverton | OR | 97007 | Portland-Vancouver-Hillsboro, OR-WA | Washington | Portland Metro - 3 | 4C | Portland General Electric | NW Natural Gas | 126400 | 2020 | 2017 ORSC - Updated | No | No | No Solar | No |  |  |  |  | 2020-12-08 | 72 | 91 | 129 | 17% | 6.8 | 8.7 | 11.4 | 1148.43 | 95.7 | 2757 | 24564 | 2 | 5 | Single-family detached | No | Enclosed crawl space | 62.0, 1116.0, 463.0 | 30.0, 30.0, 30.0 | [7 empty] | 127.0, 46.0 | 0.0, 0.0 | 21.0, 21.0 | Between conditioned space and ambient, Between conditioned space and garage | 2531.0, 411.0 | 0.0, 0.0 | 21.0, 21.0 |  | 87.5, 40.0, 173.699997, 36.0 | 0.3, 0.3, 0.3, 0.3 | 0.3, 0.3, 0.3, 0.3 |  |  |  | 30 | 9 |  |  | Attic | 1 | 96.2 | Natural gas | AFUE | Fuel-fired air distribution heater |  | Garage or open crawl space | 1 | 2.9 | Electric | Heat pump | 65 | - | - | - | 558.2925 | 103.3875 | 119 | CFM @ 50 Pascals | 50.0, 50.0, 100.0 | Conditioned space, Attic, exposed, Attic, exposed | 8.0, 8.0, 8.0 |  |  | 2.58 | ACH @ 50 Pascals | Supply Only | 100 | 313.8732 | 213.7638 | - | - | 1050.0138 | 32.1169 | - | 3.5837 | - | 9.161 | - | 31.7319 | 294.22 | - | 113.72 | 1388.67
Beaverton | OR | 97007 | Portland-Vancouver-Hillsboro, OR-WA | Washington | Portland Metro - 3 | 4C | Portland General Electric | NW Natural Gas | 126401 | 2020 | 2017 ORSC - Updated | No | No | No Solar | No |  |  |  |  | 2020-12-08 | 69 | 84 | 124 | 15% | 6.5 | 8 | 11 | 1081.96 | 90.16 | 2583 | 23118 | 2 | 4 | Single-family detached | No | Enclosed crawl space | 57.0, 1098.0, 368.0 | 30.0, 30.0, 30.0 | [7 empty] | 124.0, 37.0 | 0.0, 0.0 | 21.0, 21.0 | Between conditioned space and ambient, Between conditioned space and garage | 2406.0, 334.0 | 0.0, 0.0 | 21.0, 21.0 |  | 12.0, 20.299999, 92.0, 48.0, 15.8, 47.299999, 24.799999 | 0.3, 0.3, 0.3, 0.3, 0.3, 0.3, 0.3 | 0.3, 0.3, 0.3, 0.3, 0.3, 0.3, 0.3 |  |  |  | 30 | 9 |  |  | Attic | 1 | 96.2 | Natural gas | AFUE | Fuel-fired air distribution heater |  | Garage or open crawl space | 1 | 2.9 | Electric | Heat pump | 65 | - | - | - | 523.058 | 96.8625 | 149 | CFM @ 50 Pascals | 90.0, 100.0, 10.0 | Attic, exposed, Attic, exposed, Conditioned space | 8.0, 8.0, 8.0 |  |  | 2.67 | ACH @ 50 Pascals | Supply Only | 100 | 303.956 | 225.6422 | - | - | 922.9094 | 31.1657 | - | 3.1499 | - | 9.207 | - | 31.7319 | 286.94 | - | 99.95 | 1322.2
Beaverton | OR | 97007 | Portland-Vancouver-Hillsboro, OR-WA | Washington | Portland Metro - 3 | 4C | Portland General Electric | NW Natural Gas | 126402 | 2020 | 2017 ORSC - Updated | No | No | No Solar | No |  |  |  |  | 2020-12-08 | 71 | 88 | 131 | 16% | 6.7 | 8.3 | 11.6 | 1123.43 | 93.62 | 2807 | 25195 | 2 | 4 | Single-family detached | No | Enclosed crawl space | 1229.0, 369.0 | 30.0, 30.0 | [7 empty] | 130.0, 38.0 | 0.0, 0.0 | 21.0, 21.0 | Between conditioned space and ambient, Between conditioned space and garage | 2511.0, 347.0 | 0.0, 0.0 | 21.0, 21.0 |  | 33.0, 15.0, 91.0, 8.0, 40.0, 40.0, 50.0, 35.0 | 0.3, 0.3, 0.3, 0.3, 0.3, 0.3, 0.3, 0.3 | 0.3, 0.3, 0.3, 0.3, 0.3, 0.3, 0.3, 0.3 |  |  |  | 30 | 9 |  |  | Attic | 1 | 96.2 | Natural gas | AFUE | Fuel-fired air distribution heater |  | Garage or open crawl space | 1 | 2.9 | Electric | Heat pump | 65 | - | - | - | 568.4 | 105.3 | 102 | CFM @ 50 Pascals | 90.0, 100.0, 10.0 | Attic, exposed, Attic, exposed, Conditioned space | 8.0, 8.0, 8.0 |  |  | 2.67 | ACH @ 50 Pascals | Supply Only | 100 | 321.184 | 215.1387 | - | - | 926.2632 | 32.8527 | - | 3.1613 | - | 9.1526 | - | 31.7319 | 300.69 | - | 100.31 | 1363.67
Salem | OR | 97304 | Salem, OR | Polk | Mid-Willamette - 4 | 4C | Portland General Electric | NW Natural Gas | 126417 | 2020 | 2017 ORSC - Updated | No | No | No Solar | No |  |  |  |  | 2020-12-08 | 71 | 89 | 123 | 16% | 6.7 | 8.5 | 11 | 1126.82 | 93.9 | 2575 | 22945 | 2 | 5 | Single-family detached | No | Enclosed crawl space | 1098.0, 368.0, 58.0 | 30.0, 30.0, 30.0 | [7 empty] | 90.0, 31.0 | 0.0, 0.0 | 21.0, 21.0 | Between conditioned space and ambient, Between conditioned space and garage | 2434.0, 337.0 | 0.0, 0.0 | 21.0, 21.0 |  | 12.0, 18.0, 71.0, 41.5, 16.0, 40.0, 25.0 | 0.3, 0.3, 0.3, 0.3, 0.3, 0.3, 0.3 | 0.3, 0.3, 0.3, 0.3, 0.3, 0.3, 0.3 |  |  |  | 30 | 9 |  |  | Attic | 1 | 96.2 | Natural gas | AFUE | Fuel-fired air distribution heater |  | Garage or open crawl space | 1 | 2.9 | Electric | Heat pump | 65 | - | - | - | 600.4125 | 111.1875 | 170 | CFM @ 50 Pascals | 50.0, 100.0, 50.0 | Attic, exposed, Attic, exposed, Conditioned space | 8.0, 8.0, 8.0 |  |  | 2.6 | ACH @ 50 Pascals | Supply Only | 100 | 303.5847 | 237.6499 | - | - | 1111.2804 | 31.1696 | - | 3.7928 | - | 9.2372 | - | 31.7319 | 287.92 | - | 120.35 | 1367.06
Bend | OR | 97702 | Bend, OR | Deschutes | Central - 8 | 5B | Pacific Power | Cascade Natural Gas | 126438 | 2020 | 2017 ORSC - Updated | No | No | No Solar | No |  |  |  |  | 2020-12-08 | 71 | 86 | 112 | 14% | 6.3 | 7.8 | 9.7 | 909.52 | 75.79 | 2055 | 16646 | 2 | 3 | Single-family detached | No | Enclosed crawl space | 5.0, 845.0, 360.0 | 30.0, 30.0, 30.0 | [7 empty] | 102.0, 36.0 | 0.0, 0.0 | 21.0, 21.0 | Between conditioned space and ambient, Between conditioned space and garage | 1969.0, 285.0 | 0.0, 0.0 | 21.0, 21.0 |  | 12.0, 81.0, 47.0, 15.8, 45.5, 9.0 | 0.3, 0.3, 0.3, 0.3, 0.3, 0.3 | 0.3, 0.3, 0.3, 0.3, 0.3, 0.3 |  |  |  | 30 | 9 |  |  | Attic | 1 | 96.2 | Natural gas | AFUE | Fuel-fired air distribution heater |  | Garage or open crawl space | 1 | 2.9 | Electric | Heat pump | 65 | - | - | - | 416.1 | 77.1 | 82 | CFM @ 50 Pascals | 50.0, 100.0, 50.0 | Attic, exposed, Attic, exposed, Conditioned space | 8.0, 8.0, 0.0 |  |  | 3.84 | ACH @ 50 Pascals | Supply Only | 100 | 359.3727 | 212.1982 | - | - | 894.7961 | 36.6615 | - | 3.0539 | - | 8.1147 | - | 27.5836 | 297.5 | - | 84.24 | 1099.24
Bend | OR | 97702 | Bend, OR | Deschutes | Central - 8 | 5B | Pacific Power | Cascade Natural Gas | 126441 | 2020 | 2017 ORSC - Updated | No | No | No Solar | No |  |  |  |  | 2020-12-08 | 73 | 86 | 112 | 11% | 6.4 | 7.7 | 9.7 | 920.69 | 76.72 | 2055 | 16646 | 2 | 3 | Single-family detached | No | Enclosed crawl space | 5.0, 845.0, 360.0 | 30.0, 30.0, 30.0 | [7 empty] | 102.0, 36.0 | 0.0, 0.0 | 21.0, 21.0 | Between conditioned space and ambient, Between conditioned space and garage | 1969.0, 285.0 | 0.0, 0.0 | 21.0, 21.0 |  | 12.0, 81.0, 47.0, 15.8, 45.5, 9.0 | 0.3, 0.3, 0.3, 0.3, 0.3, 0.3 | 0.3, 0.3, 0.3, 0.3, 0.3, 0.3 |  |  |  | 30 | 9 |  |  | Attic | 1 | 92.1 | Natural gas | AFUE | Fuel-fired air distribution heater |  | Garage or open crawl space | 1 | 3.4 | Electric | Heat pump | 65 | - | - | - | 416.1 | 77.1 | 111 | CFM @ 50 Pascals | 50.0, 100.0, 50.0 | Attic, exposed, Attic, exposed, Conditioned space | 8.0, 8.0, 0.0 |  |  | 3.84 | ACH @ 50 Pascals | Supply Only | 100 | 386.8466 | 482.3293 | - | - | 757.7367 | 40.3308 | - | 2.5861 | - | 8.5318 | - | 27.5836 | 344.09 | - | 71.33 | 1110.41
Beaverton | OR | 97007 | Portland-Vancouver-Hillsboro, OR-WA | Washington | Portland Metro - 3 | 4C | Portland General Electric | NW Natural Gas | 126446 | 2020 | 2017 ORSC - Updated | No | No | No Solar | No |  |  |  |  | 2020-12-08 | 67 | 83 | 124 | 16% | 6.4 | 7.9 | 11 | 1063.55 | 88.63 | 2583 | 23118 | 2 | 4 | Single-family detached | No | Enclosed crawl space | 57.0, 1098.0, 368.0 | 30.0, 30.0, 30.0 | [7 empty] | 124.0, 37.0 | 0.0, 0.0 | 21.0, 21.0 | Between conditioned space and ambient, Between conditioned space and garage | 2406.0, 334.0 | 0.0, 0.0 | 21.0, 21.0 |  | 12.0, 20.299999, 92.0, 48.0, 15.8, 47.299999, 24.799999 | 0.3, 0.3, 0.3, 0.3, 0.3, 0.3, 0.3 | 0.3, 0.3, 0.3, 0.3, 0.3, 0.3, 0.3 |  |  |  | 30 | 9 |  |  | Attic | 1 | 96.2 | Natural gas | AFUE | Fuel-fired air distribution heater |  | Garage or open crawl space | 1 | 2.9 | Electric | Heat pump | 65 | - | - | - | 523.058 | 96.8625 | 87 | CFM @ 50 Pascals | 90.0, 100.0, 10.0 | Attic, exposed, Attic, exposed, Conditioned space | 8.0, 8.0, 8.0 |  |  | 2.49 | ACH @ 50 Pascals | Supply Only | 100 | 286.2556 | 196.7469 | - | - | 922.9094 | 29.2971 | - | 3.1499 | - | 9.1657 | - | 31.7319 | 268.53 | - | 99.95 | 1303.79
Bend | OR | 97702 | Bend, OR | Deschutes | Central - 8 | 5B | Pacific Power | Cascade Natural Gas | 126447 | 2020 | 2017 ORSC - Updated | No | No | No Solar | No |  |  |  |  | 2020-12-08 | 81 | 97 | 124 | 12% | 7.1 | 8.7 | 10.7 | 1025.99 | 85.5 | 2333 | 19867 | 2 | 4 | Single-family detached | No | Enclosed crawl space | 39.0, 970.0, 396.0 | 30.0, 30.0, 30.0 | [7 empty] | 116.0, 39.0 | 0.0, 0.0 | 21.0, 21.0 | Between conditioned space and ambient, Between conditioned space and garage | 2227.0, 353.0 | 0.0, 0.0 | 21.0, 21.0 |  | 20.0, 88.5, 50.0, 16.0, 37.5, 7.0 | 0.3, 0.3, 0.3, 0.3, 0.3, 0.3 | 0.3, 0.3, 0.3, 0.3, 0.3, 0.3 |  |  |  | 30 | 9 |  |  | Attic | 1 | 92.1 | Natural gas | AFUE | Fuel-fired air distribution heater |  | Garage or open crawl space | 1 | 3.51 | Electric | Heat pump | 65 | - | - | - | 472.4 | 87.5 | 124 | CFM @ 50 Pascals | 50.0, 50.0, 50.0, 50.0 | Attic, exposed, Attic, exposed, Enclosed crawl space, Enclosed crawl space | 8.0, 8.0, 8.0, 8.0 |  |  | 3 | ACH @ 50 Pascals | Supply Only | 100 | 436.6121 | 582.0778 | - | - | 830.9805 | 45.6478 | - | 2.8361 | - | 8.5853 | - | 27.5836 | 391.9 | - | 78.23 | 1215.71
Bend | OR | 97702 | Bend, OR | Deschutes | Central - 8 | 5B | Pacific Power | Cascade Natural Gas | 126450 | 2020 | 2017 ORSC - Updated | No | No | No Solar | No |  |  |  |  | 2020-12-08 | 79 | 97 | 124 | 15% | 7 | 8.8 | 10.7 | 1015.66 | 84.64 | 2333 | 19867 | 2 | 4 | Single-family detached | No | Enclosed crawl space | 39.0, 970.0, 396.0 | 30.0, 30.0, 30.0 | [7 empty] | 116.0, 39.0 | 0.0, 0.0 | 21.0, 21.0 | Between conditioned space and ambient, Between conditioned space and garage | 2227.0, 353.0 | 0.0, 0.0 | 21.0, 21.0 |  | 20.0, 88.5, 50.0, 16.0, 37.5, 7.0 | 0.3, 0.3, 0.3, 0.3, 0.3, 0.3 | 0.3, 0.3, 0.3, 0.3, 0.3, 0.3 |  |  |  | 30 | 9 |  |  | Attic | 1 | 96.2 | Natural gas | AFUE | Fuel-fired air distribution heater |  | Garage or open crawl space | 1 | 2.9 | Electric | Heat pump | 65 | - | - | - | 472.4 | 87.5 | 130 | CFM @ 50 Pascals | 50.0, 50.0, 50.0, 50.0 | Attic, exposed, Attic, exposed, Enclosed crawl space, Enclosed crawl space | 8.0, 8.0, 8.0, 8.0 |  |  | 2.71 | ACH @ 50 Pascals | Supply Only | 100 | 409.1648 | 277.0841 | - | - | 1011.6726 | 41.8622 | - | 3.4528 | - | 8.1708 | - | 27.5836 | 342.05 | - | 95.24 | 1205.38
Portland | OR | 97217 | Portland-Vancouver-Hillsboro, OR-WA | Multnomah | Portland Metro - 3 | 4C | Pacific Power | NW Natural Gas | 110203 | 2020 | 2017 ORSC - Updated | No | No | No Solar | No |  |  |  |  | 2020-12-08 | 86 | 97 | 140 | 11% | 9.1 | 9.3 | 12.4 | 1464.44 | 122.04 | 3124 | 29828 | 3 | 4 | Duplex, single unit | No | Slab | 434.0, 74.0 | 38.0, 38.0 | [7 empty] | 155.0, 23.0, 87.0 | 0.0, 0.0, 0.0 | 21.0, 21.0, 21.0 | Between conditioned space and ambient, Between conditioned space and garage, Between cond and another cond unit (adiabatic) | 2287.0, 184.0, 1235.0 | 0.0, 0.0, 0.0 | 23.0, 23.0, 23.0 |  | 278.5, 199.300003, 168.5 | 0.3, 0.3, 0.3 | 0.29, 0.29, 0.29 |  |  |  | 35 | 9 |  |  | Attic | 1 | 96 | Natural gas | AFUE | Fuel-fired air distribution heater |  | Garage or open crawl space | 2 | 0.93 | Electric | Conventional | 0.0, 50.0 | Air conditioner | 13 | SEER | 482.1525 | 178.575 | 115 | CFM @ 50 Pascals | 40.0, 40.0, 60.0, 60.0 | Conditioned space, Conditioned space, Attic, exposed, Attic, exposed | 0.0, 0.0, 8.0, 8.0 |  |  | 2.39 | ACH @ 50 Pascals | Supply Only | 100 | 249.0172 | 2401.3406 | 1414.3884 | 40.367 | 1723.5814 | 33.0974 | 4.8273 | 9.9192 | - | 13.5149 | 28.4778 | 20.2374 | 447.31 | 137.47 | 200.74 | 1686.44
Cornelius | OR | 97113 | Portland-Vancouver-Hillsboro, OR-WA | Washington | Portland Metro - 3 | 4C | Portland General Electric | NW Natural Gas | 126474 | 2020 | 2017 ORSC - Updated | No | No | No Solar | No |  |  |  |  | 2020-12-08 | 55 | 70 | 98 | 18% | 5.1 | 6.5 | 8.8 | 835.96 | 69.66 | 1750 | 15773 | 2 | 4 | Single-family detached | No | Enclosed crawl space | 31.0, 693.0, 415.0 | 30.0, 30.0, 30.0 | [7 empty] | 86.0, 34.0 | 0.0, 0.0 | 21.0, 21.0 | Between conditioned space and ambient, Between conditioned space and ambient | 1956.0, 309.0 | 0.0, 0.0 | 21.0, 21.0 |  | 7.5, 81.0, 8.0, 42.0, 16.0, 28.0 | 0.3, 0.3, 0.3, 0.3, 0.3, 0.3 | 0.3, 0.3, 0.3, 0.3, 0.3, 0.3 |  |  |  | 30 | 9 |  |  | Conditioned area | 1 | 96.1 | Natural gas | AFUE | Fuel-fired air distribution heater |  | Garage or open crawl space | 1 | 2.9 | Electric | Heat pump | 65 | - | - | - | 354.375 | 65.625 | 68 | CFM @ 50 Pascals | 50.0, 75.0, 50.0, 25.0 | Attic, exposed, Attic, exposed, Conditioned space, Conditioned space | 8.0, 8.0, 0.0, 0.0 |  |  | 2.27 | ACH @ 50 Pascals | Exhaust Only | 100 | 215.9759 | 233.0468 | - | - | 947.5808 | 22.393 | - | 3.2341 | - | 9.4559 | - | 31.7319 | 211.74 | - | 102.62 | 1076.2
Salem | OR | 97305 | Salem, OR | Marion | Mid-Willamette - 4 | 4C | Portland General Electric | NW Natural Gas | 126482 | 2020 | 2017 ORSC - Updated | No | No | No Solar | No |  |  |  |  | 2020-12-08 | 46 | 59 | 93 | 18% | 4.7 | 6 | 8.4 | 870.35 | 72.53 | 1595 | 13643 | 2 | 3 | Single-family detached | No | Enclosed crawl space | 723.0, 244.0 | 30.0, 30.0 | [7 empty] | 82.0, 33.0 | 0.0, 0.0 | 21.0, 21.0 | Between conditioned space and ambient, Between conditioned space and garage | 1791.0, 304.0 | 0.0, 0.0 | 21.0, 21.0 |  | 5.0, 78.0, 36.0, 14.7, 25.0 | 0.3, 0.3, 0.3, 0.3, 0.3 | 0.3, 0.3, 0.3, 0.3, 0.3 |  |  |  | 30 | 9 |  |  | Attic | 1 | 96.2 | Natural gas | AFUE | Fuel-fired air distribution heater |  | Garage or open crawl space | 1 | 2.9 | Electric | Heat pump | 65 | Air conditioner | 13 | SEER | 322.988 | 59.8125 | 70 | CFM @ 50 Pascals | 50.0, 100.0, 50.0 | Attic, exposed, Attic, exposed, Conditioned space | 8.0, 8.0, 0.0 |  |  | 3.07 | ACH @ 50 Pascals | Supply Only | 100 | 208.0043 | 147.6864 | 594.5701 | - | 793.6091 | 21.3045 | 2.0293 | 2.7086 | - | 9.1828 | 31.6646 | 31.7319 | 195.63 | 64.26 | 85.95 | 1110.59
Cornelius | OR | 97113 | Portland-Vancouver-Hillsboro, OR-WA | Washington | Portland Metro - 3 | 4C | Portland General Electric | NW Natural Gas | 126485 | 2020 | 2017 ORSC - Updated | No | No | No Solar | No |  |  |  |  | 2020-12-08 | 53 | 66 | 95 | 16% | 4.9 | 6.1 | 8.5 | 787.37 | 65.61 | 1656 | 15023 | 2 | 3 | Single-family detached | No | Enclosed crawl space | 9.0, 701.0, 243.0 | 30.0, 30.0, 30.0 | [7 empty] | 96.0, 22.0 | 0.0, 0.0 | 21.0, 21.0 | Between conditioned space and ambient, Between conditioned space and ambient | 1992.0, 203.0 | 0.0, 0.0 | 21.0, 21.0 |  | 40.0, 48.799999, 77.800003, 83.5 | 0.3, 0.3, 0.3, 0.3 | 0.3, 0.3, 0.3, 0.3 |  |  |  | 30 | 9 |  |  | Conditioned area | 1 | 96.1 | Natural gas | AFUE | Fuel-fired air distribution heater |  | Garage or open crawl space | 1 | 2.9 | Electric | Heat pump | 65 | - | - | - | 335.34 | 62.1 | 74 | CFM @ 50 Pascals | 50.0, 100.0, 50.0 | Attic, exposed, Attic, exposed, Conditioned space | 8.0, 8.0, 0.0 |  |  | 2.18 | ACH @ 50 Pascals | Exhaust Only | 100 | 223.1162 | 233.8679 | - | - | 789.7 | 23.1098 | - | 2.6952 | - | 9.4333 | - | 31.7319 | 218 | - | 85.52 | 1027.61
Happy Valley | OR | 97086 | Portland-Vancouver-Hillsboro, OR-WA | Clackamas | Portland Metro - 3 | 4C | Portland General Electric | NW Natural Gas | 126491 | 2020 | 2017 ORSC - Updated | No | No | No Solar | No |  |  |  |  | 2020-12-08 | 44 | 53 | 93 | 14% | 4.6 | 5.7 | 8.4 | 853.39 | 71.12 | 1606 | 14273 | 2 | 3 | Townhouse, end unit | No | Enclosed crawl space | 59.0, 632.0, 283.0 | 30.0, 30.0, 30.0 | [7 empty] | 55.0, 20.0, 30.0 | 0.0, 0.0, 0.0 | 21.0, 21.0, 21.0 | Between conditioned space and ambient, Between conditioned space and garage, Between cond and another cond unit (adiabatic) | 1284.0, 183.0, 608.0 | 0.0, 0.0, 0.0 | 21.0, 21.0, 11.0 |  | 46.5, 51.299999, 33.0, 37.200001, 14.6 | 0.3, 0.3, 0.3, 0.3, 0.3 | 0.3, 0.3, 0.3, 0.3, 0.3 |  |  |  | 30 | 9 |  |  | Attic | 1 | 96.2 | Natural gas | AFUE | Fuel-fired air distribution heater |  | Garage or open crawl space | 1 | 2.9 | Electric | Heat pump | 65 | Air conditioner | 13 | SEER | 325.215 | 60.225 | 127 | CFM @ 50 Pascals | 50.0, 100.0, 50.0 | Attic, exposed, Attic, exposed, Conditioned space | 8.0, 8.0, 0.0 |  |  | 4.12 | ACH @ 50 Pascals | Supply Only | 100 | 182.9823 | 158.4568 | 557.2001 | - | 850.6757 | 18.839 | 1.9017 | 2.9033 | - | 9.299 | 31.6645 | 31.7319 | 175.18 | 60.22 | 92.13 | 1093.63
Portland | OR | 97225 | Portland-Vancouver-Hillsboro, OR-WA | Washington | Portland Metro - 3 | 4C | Portland General Electric | NW Natural Gas | 126492 | 2020 | 2017 ORSC - Updated | No | No | No Solar | No |  |  |  |  | 2020-12-08 | 104 | 117 | 159 | 11% | 9.1 | 9.9 | 14 | 1547.53 | 128.96 | 3735 | 36946 | 2 | 4 | Single-family detached | No | Enclosed crawl space | 1667.0, 456.0 | 30.0, 30.0 | [7 empty] | 151.0, 42.0 | 0.0, 0.0 | 21.0, 21.0 | Between conditioned space and ambient, Between conditioned space and ambient | 3466.0, 424.0 | 0.0, 0.0 | 23.0, 23.0 |  | 179.5, 38.0, 246.0 | 0.3, 0.3, 0.3 | 0.3, 0.3, 0.3 |  |  |  | 30 | 9 |  |  | Garage or open crawl space | 1 | 95 | Natural gas | AFUE | Fuel-fired air distribution heater |  | Garage or open crawl space | 1 | 0.6 | Natural gas | Conventional | 75 | Air conditioner | 13 | SEER | 756.3376 | 140.0625 | 139 | CFM @ 50 Pascals | 95.0, 95.0, 5.0, 5.0 | Attic, exposed, Attic, exposed, Conditioned space, Conditioned space | 8.0, 8.0, 0.0, 0.0 |  |  | 2.92 | ACH @ 50 Pascals | Supply Only | 100 | 470.0603 | 421.6667 | 994.8499 | 177.0298 | - | 48.4452 | 3.3954 | 17.703 | - | 9.322 | 31.6645 | 8.6564 | 451.61 | 107.51 | 153.24 | 1787.77
Happy Valley | OR | 97086 | Portland-Vancouver-Hillsboro, OR-WA | Clackamas | Portland Metro - 3 | 4C | Portland General Electric | NW Natural Gas | 126493 | 2020 | 2017 ORSC - Updated | No | No | No Solar | No |  |  |  |  | 2020-12-08 | 35 | 44 | 89 | 16% | 4 | 5 | 8.1 | 749.84 | 62.49 | 1479 | 12636 | 2 | 3 | Townhouse, end unit | No | Enclosed crawl space | 6.0, 656.0, 161.0 | 30.0, 30.0, 30.0 | [7 empty] | 24.0, 20.0, 62.0 | 0.0, 0.0, 0.0 | 21.0, 21.0, 21.0 | Between conditioned space and ambient, Between conditioned space and garage, Between cond and another cond unit (adiabatic) | 543.0, 181.0, 1235.0 | 0.0, 0.0, 0.0 | 21.0, 21.0, 11.0 |  | 38.5, 33.0, 29.200001 | 0.3, 0.3, 0.3 | 0.3, 0.3, 0.3 |  |  |  | 30 | 9 |  |  | Attic | 1 | 96.2 | Natural gas | AFUE | Fuel-fired air distribution heater |  | Garage or open crawl space | 1 | 2.9 | Electric | Heat pump | 65 | Air conditioner | 13 | SEER | 299.498 | 55.4625 | 100 | CFM @ 50 Pascals | 50.0, 100.0, 50.0 | Attic, exposed, Attic, exposed, Conditioned space | 8.0, 8.0, 0.0 |  |  | 4.2 | ACH @ 50 Pascals | Supply Only | 100 | 103.8814 | 119.9371 | 383.4614 | - | 880.5424 | 10.7975 | 1.3087 | 3.0053 | - | 9.5109 | 31.6645 | 31.7319 | 102.69 | 41.44 | 95.36 | 990.08
Happy Valley | OR | 97086 | Portland-Vancouver-Hillsboro, OR-WA | Clackamas | Portland Metro - 3 | 4C | Portland General Electric | NW Natural Gas | 126494 | 2020 | 2017 ORSC - Updated | No | No | No Solar | No |  |  |  |  | 2020-12-08 | 44 | 53 | 93 | 13% | 4.6 | 5.7 | 8.4 | 854.74 | 71.23 | 1606 | 14273 | 2 | 3 | Townhouse, end unit | No | Enclosed crawl space | 59.0, 632.0, 283.0 | 30.0, 30.0, 30.0 | [7 empty] | 55.0, 20.0, 30.0 | 0.0, 0.0, 0.0 | 21.0, 21.0, 21.0 | Between conditioned space and ambient, Between conditioned space and garage, Between cond and another cond unit (adiabatic) | 1284.0, 183.0, 608.0 | 0.0, 0.0, 0.0 | 21.0, 21.0, 11.0 |  | 46.5, 51.299999, 33.0, 37.200001, 14.6 | 0.3, 0.3, 0.3, 0.3, 0.3 | 0.3, 0.3, 0.3, 0.3, 0.3 |  |  |  | 30 | 9 |  |  | Attic | 1 | 96.2 | Natural gas | AFUE | Fuel-fired air distribution heater |  | Garage or open crawl space | 1 | 2.9 | Electric | Heat pump | 65 | Air conditioner | 13 | SEER | 325.215 | 60.225 | 135 | CFM @ 50 Pascals | 50.0, 100.0, 50.0 | Attic, exposed, Attic, exposed, Conditioned space | 8.0, 8.0, 0.0 |  |  | 4.1 | ACH @ 50 Pascals | Supply Only | 100 | 183.7601 | 162.4137 | 559.5578 | - | 850.6757 | 18.9303 | 1.9098 | 2.9033 | - | 9.3122 | 31.6645 | 31.7319 | 176.28 | 60.47 | 92.13 | 1094.98
Hood River | OR | 97031 | - | Hood River | Columbia Basin - 7 | 5B | Pacific Power | NW Natural Gas | 126496 | 2020 | 2017 ORSC - Updated | No | No | No Solar | No |  |  |  |  | 2020-12-08 | 54 | 89 | 105 | 36% | 3.9 | 5.9 | 8.9 | 669.3 | 55.77 | 1158 | 13265 | 2 | 1 | Single-family detached | No | Enclosed crawl space | 198.0, 762.0 | 38.0, 38.0 | [7 empty] | 29 | 3.3 | 21 | Between conditioned space and ambient | 1331.0, 306.0 | 3.0, 0.0 | 23.0, 23.0 |  | 90.5, 55.0, 30.0, 99.0 | 0.25, 0.25, 0.25, 0.25 | 0.28, 0.28, 0.28, 0.28 |  |  |  | - | 58 |  |  | Conditioned area | 1 | 11.3 | Electric | HSPF | Air-source heat pump |  | Conditioned area | 1 | 0.93 | Natural gas | Instant water heater | - | Air-source heat pump | 19.1 | SEER | - | - | - | - | - | - | - |  |  | 2.82 | ACH @ 50 Pascals | Exhaust Only | 100 | - | 3158.8032 | 206.8603 | 55.3418 | - | 10.7809 | 0.70601 | 5.5342 | - | 27.5249 | 27.5251 | 8.6564 | 296.74 | 19.43 | 47.91 | 891.3
Portland | OR | 97267 | Portland-Vancouver-Hillsboro, OR-WA | Clackamas | Portland Metro - 3 | 4C | Portland General Electric | NW Natural Gas | 126524 | 2020 | 2017 ORSC - Updated | No | No | No Solar | No |  |  |  |  | 2020-12-08 | 66 | 79 | 104 | 16% | 6 | 6.8 | 9.3 | 972.79 | 81.07 | 1958 | 17818 | 1 | 4 | Single-family detached | No | Enclosed crawl space | 1958 | 30 | [7 empty] | - | - | - | - | 1476.0, 288.0 | 0.0, 0.0 | 23.0, 23.0 |  | 45.700001, 38.5, 128.0, 22.5 | 0.3, 0.3, 0.3, 0.3 | 0.3, 0.3, 0.3, 0.3 |  |  |  | 30 | 9 |  |  | Conditioned area | 1 | 96.2 | Natural gas | AFUE | Fuel-fired air distribution heater |  | Garage or open crawl space | 1 | 0.93 | Natural gas | Instant water heater | - | Air conditioner | 13 | SEER | 528.66 | 97.9 | 57 | CFM @ 50 Pascals | 5.0, 5.0, 95.0, 95.0 | Conditioned space, Conditioned space, Attic, exposed, Attic, exposed | 0.0, 0.0, 8.0, 8.0 |  |  | 2.16 | ACH @ 50 Pascals | Supply Only | 100 | 231.64 | 181.7053 | 716.4543 | 95.3906 | - | 23.7842 | 2.4452 | 9.5391 | - | 9.2384 | 31.6645 | 8.6564 | 219.73 | 77.43 | 82.57 | 1213.03
Beaverton | OR | 97007 | Portland-Vancouver-Hillsboro, OR-WA | Washington | Portland Metro - 3 | 4C | Portland General Electric | NW Natural Gas | 126526 | 2020 | 2017 ORSC - Updated | No | No | No Solar | No |  |  |  |  | 2020-12-08 | 74 | 104 | 129 | 23% | 6.1 | 7.7 | 11.5 | 1068.66 | 89.06 | 2598 | 24888 | 2 | 4 | Single-family detached | No | Enclosed crawl space | 824.0, 1.0, 333.0 | 30.0, 30.0, 30.0 | [7 empty] | 179.0, 68.0, 43.0 | 0.0, 0.0, 0.0 | 21.0, 21.0, 21.0 | Between conditioned space and ambient, Between conditioned space and attic, Between conditioned space and garage | 2604.0, 338.0, 483.0 | 0.0, 0.0, 0.0 | 21.0, 21.0, 21.0 |  | 19.0, 113.0, 70.5, 40.0, 76.0, 20.0 | 0.3, 0.3, 0.3, 0.3, 0.3, 0.3 | 0.3, 0.3, 0.3, 0.3, 0.3, 0.3 |  |  |  | 30.0, 0.0 | 9.0, 30.0 |  |  | Conditioned area | 2 | 10.3 | Electric | HSPF | Air-source heat pump |  | Garage or open crawl space | 1 | 0.92 | Natural gas | Instant water heater | - | Air-source heat pump | 23 | SEER | 214.65 | 39.75 | 93 | CFM @ 50 Pascals | 100.0, 100.0 | Attic, exposed, Attic, exposed | 8.0, 8.0 |  |  | 2.56 | ACH @ 50 Pascals | Exhaust Only | 100 | - | 2755.5305 | 552.1331 | 98.3681 | - | 9.4045 | 1.8844 | 9.8368 | - | 31.7126 | 31.6645 | 8.6564 | 298.24 | 59.67 | 85.15 | 1308.9
Portland | OR | 97229 | Portland-Vancouver-Hillsboro, OR-WA | Washington | Portland Metro - 3 | 4C | Portland General Electric | NW Natural Gas | 126537 | 2020 | 2017 ORSC - Updated | No | No | No Solar | No |  |  |  |  | 2020-12-08 | 55 | 65 | 104 | 11% | 5.2 | 6.3 | 9.4 | 854 | 71.17 | 1966 | 16739 | 2 | 3 | Townhouse, end unit | No | More than one type | 814.0, 352.0 | 30.0, 30.0 | [7 empty] | 64.0, 21.0, 37.0 | 0.0, 0.0, 0.0 | 21.0, 21.0, 21.0 | Between conditioned space and ambient, Between conditioned space and garage, Between cond and another cond unit (adiabatic) | 1363.0, 188.0, 767.0 | 0.0, 0.0, 0.0 | 21.0, 21.0, 11.0 |  | 47.0, 54.700001, 46.0, 25.5, 40.0 | 0.3, 0.3, 0.3, 0.3, 0.3 | 0.3, 0.3, 0.3, 0.3, 0.3 |  |  |  | 30.0, 0.0 | 9.0, 30.0 |  |  | Attic | 1 | 92.1 | Natural gas | AFUE | Fuel-fired air distribution heater |  | Garage or open crawl space | 1 | 3.51 | Electric | Heat pump | 65 | - | - | - | 398.115 | 73.725 | 141 | CFM @ 50 Pascals | 50.0, 100.0, 50.0 | Attic, exposed, Attic, exposed, Conditioned space | 8.0, 8.0, 8.0 |  |  | 3.97 | ACH @ 50 Pascals | Supply Only | 100 | 223.615 | 194.9604 | - | - | 645.7714 | 23.0269 | - | 2.204 | - | 9.3034 | - | 31.7319 | 214.23 | - | 69.94 | 1094.24
Portland | OR | 97229 | Portland-Vancouver-Hillsboro, OR-WA | Washington | Portland Metro - 3 | 4C | Portland General Electric | NW Natural Gas | 126541 | 2020 | 2017 ORSC - Updated | No | No | No Solar | No |  |  |  |  | 2020-12-08 | 46 | 55 | 99 | 12% | 4.6 | 5.6 | 8.9 | 755.95 | 63 | 1804 | 15339 | 2 | 3 | Single-family detached | No | More than one type | 15.0, 727.0, 335.0 | 30.0, 30.0, 30.0 | [7 empty] | 23.0, 20.0, 72.0 | 0.0, 0.0, 0.0 | 21.0, 21.0, 21.0 | Between conditioned space and ambient, Between conditioned space and garage, Between cond and another cond unit (adiabatic) | 527.0, 179.0, 1508.0 | 0.0, 0.0, 0.0 | 21.0, 21.0, 11.0 |  | 44.0, 42.0, 40.0 | 0.3, 0.3, 0.3 | 0.3, 0.3, 0.3 |  |  |  | 30 | 9 |  |  | Attic | 1 | 92.1 | Natural gas | AFUE | Fuel-fired air distribution heater |  | Garage or open crawl space | 1 | 3.51 | Electric | Heat pump | 65 | - | - | - | 365.3 | 67.7 | 143 | CFM @ 50 Pascals | 50.0, 100.0, 50.0 | Attic, exposed, Attic, exposed, Conditioned space | 8.0, 8.0, 0.0 |  |  | 4.1 | ACH @ 50 Pascals | Supply Only | 100 | 135.1387 | 166.674 | - | - | 657.0909 | 14.0827 | - | 2.2426 | - | 9.5681 | - | 31.7319 | 134.74 | - | 71.16 | 996.19
Bend | OR | 97702 | Bend, OR | Deschutes | Central - 8 | 5B | Pacific Power | Cascade Natural Gas | 112577 | 2020 | 2017 ORSC - Updated | No | No | No Solar | No |  |  |  |  | 2020-12-14 | 79 | 97 | 125 | 16% | 6.9 | 8.7 | 10.8 | 1000.27 | 83.36 | 2356 | 20956 | 2 | 3 | Single-family detached | No | Enclosed crawl space | 100.0, 936.0, 384.0 | 30.0, 30.0, 30.0 | [7 empty] | 106.0, 28.0 | 0.0, 0.0 | 21.0, 21.0 | Between conditioned space and ambient, Between conditioned space and garage | 2228.0, 256.0 | 0.0, 0.0 | 21.0, 21.0 |  | 4.0, 65.0, 12.0, 34.700001, 14.0, 38.0, 32.0 | 0.3, 0.3, 0.3, 0.3, 0.3, 0.3, 0.3 | 0.3, 0.3, 0.3, 0.3, 0.3, 0.3, 0.3 |  |  |  | 30 | 9 |  |  | Attic | 1 | 96.3 | Natural gas | AFUE | Fuel-fired air distribution heater |  | Garage or open crawl space | 1 | 3.51 | Electric | Heat pump | 65 | Air conditioner | 13 | SEER | 477.1 | 88.4 | 93 | CFM @ 50 Pascals | 50.0, 100.0, 50.0 | Attic, exposed, Attic, exposed, Conditioned space | 8.0, 8.0, 0.0 |  |  | 3.09 | ACH @ 50 Pascals | Supply Only | 100 | 419.8362 | 176.3011 | 539.5277 | - | 757.7643 | 42.5853 | 1.8414 | 2.5862 | - | 8.0033 | 27.5251 | 27.5836 | 340.82 | 50.68 | 71.34 | 1189.99
Happy Valley | OR | 97086 | Portland-Vancouver-Hillsboro, OR-WA | Clackamas | Portland Metro - 3 | 4C | Portland General Electric | NW Natural Gas | 91085 | 2020 | 2017 ORSC - Updated | No | Yes | No Solar | No |  |  |  |  | 2020-12-14 | 68 | 91 | 118 | 25% | 6.3 | 7.8 | 10.5 | 1063.08 | 88.59 | 2393 | 22242 | 2 | 4 | Single-family detached | No | Enclosed crawl space | 1044.0, 418.0, 20.0 | 38.0, 67.0, 67.0 | [7 empty] | 120.0, 40.0 | 8.0, 0.0 | 21.0, 21.0 | Between conditioned space and ambient, Between conditioned space and garage | 2368.0, 360.0 | 8.0, 0.0 | 21.0, 21.0 |  | 42.099998, 6.3, 104.300003, 47.799999, 80.300003, 76.400002 | 0.3, 0.3, 0.3, 0.3, 0.3, 0.3 | 0.31, 0.31, 0.31, 0.31, 0.31, 0.31 |  |  |  | 35 | 9 |  |  | Conditioned area | 1 | 96 | Natural gas | AFUE | Fuel-fired air distribution heater |  | Garage or open crawl space | 1 | 0.95 | Natural gas | Instant water heater | - | Air conditioner | 13 | SEER | 484.5825 | 89.7375 | 80 | CFM @ 50 Pascals | 95.0, 95.0, 5.0, 5.0 | Conditioned space, Conditioned space, Attic, exposed, Attic, exposed | 0.0, 0.0, 8.0, 8.0 |  |  | 3.25 | ACH @ 50 Pascals | Supply Only | 100 | 243.0012 | 98.1319 | 804.6782 | 96.5146 | - | 24.635 | 2.7463 | 9.6515 | - | 8.951 | 31.6645 | 8.6564 | 220.51 | 86.96 | 83.55 | 1303.32
Portland | OR | 97229 | Portland-Vancouver-Hillsboro, OR-WA | Washington | Portland Metro - 3 | 4C | Portland General Electric | NW Natural Gas | 115074 | 2020 | 2017 ORSC - Updated | No | No | No Solar | No |  |  |  |  | 2020-12-14 | 100 | 121 | 150 | 17% | 9.1 | 10.4 | 13.2 | 1524.96 | 127.08 | 3429 | 35033 | 2 | 5 | Single-family detached | No | Enclosed crawl space | 1679.0, 400.0, 17.0 | 38.0, 38.0, 38.0 | [7 empty] | 159.0, 44.0 | 0.0, 0.0 | 21.0, 21.0 | Between conditioned space and ambient, Between conditioned space and garage | 3381.0, 500.0 | 0.0, 0.0 | 23.0, 23.0 |  | 204.5, 299.0, 123.5, 46.0 | 0.32, 0.32, 0.32, 0.32 | 0.29, 0.29, 0.29, 0.29 |  |  |  | 35 | 9 |  |  | Garage or open crawl space | 1 | 96.5 | Natural gas | AFUE | Fuel-fired air distribution heater |  | Garage or open crawl space | 1 | 0.97 | Natural gas | Instant water heater | - | Air conditioner | 13 | SEER | 694.3726 | 257.175 | 97 | CFM @ 50 Pascals | 50.0, 50.0, 40.0, 40.0, 10.0, 10.0 | Enclosed crawl space, Enclosed crawl space, Attic, exposed, Attic, exposed, Conditioned space, Conditioned space | 8.0, 8.0, 8.0, 8.0, 0.0, 0.0 |  |  | 3.08 | ACH @ 50 Pascals | Supply Only | 100 | 454.5097 | 322.6331 | 1413.9955 | 107.0554 | - | 46.5521 | 4.8259 | 10.7055 | - | 9.1826 | 31.9573 | 8.6564 | 427.47 | 154.22 | 92.67 | 1765.2
Hillsboro | OR | 97124 | Portland-Vancouver-Hillsboro, OR-WA | Washington | Portland Metro - 3 | 4C | Portland General Electric | NW Natural Gas | 117048 | 2020 | 2017 ORSC - Updated | No | Yes | No Solar | No |  |  |  |  | 2020-12-14 | 66 | 80 | 106 | 17% | 6 | 6.9 | 9.5 | 997.86 | 83.16 | 2033 | 18297 | 1 | 3 | Single-family detached | No | Enclosed crawl space | 2033 | 38 | [7 empty] | - | - | - | - | 1611.0, 333.0 | 0.0, 0.0 | 23.0, 23.0 |  | 100.800003, 41.0, 56.299999, 137.5 | 0.3, 0.3, 0.3, 0.3 | 0.3, 0.3, 0.3, 0.3 |  |  |  | 35 | 9 |  |  | Garage or open crawl space | 1 | 96.2 | Natural gas | AFUE | Fuel-fired air distribution heater |  | Garage or open crawl space | 1 | 0.82 | Natural gas | Instant water heater | - | Air conditioner | 13 | SEER | 548.91 | 203.3 | 135 | CFM @ 50 Pascals | 50.0, 50.0, 50.0, 50.0 | Enclosed crawl space, Enclosed crawl space, Attic, exposed, Attic, exposed | 8.0, 8.0, 8.0, 8.0 |  |  | 3.01 | ACH @ 50 Pascals | Supply Only | 100 | 265.411 | 218.142 | 623.1871 | 85.135 | - | 27.2856 | 2.1269 | 8.5135 | - | 9.2663 | 31.6645 | 8.6564 | 252.84 | 67.35 | 73.7 | 1238.1
Hillsboro | OR | 97124 | Portland-Vancouver-Hillsboro, OR-WA | Washington | Portland Metro - 3 | 4C | Portland General Electric | NW Natural Gas | 117536 | 2020 | 2017 ORSC - Updated | No | Yes | No Solar | No |  |  |  |  | 2020-12-14 | 70 | 86 | 115 | 18% | 6.2 | 7.1 | 10.3 | 1021 | 85.08 | 2313 | 20819 | 2 | 4 | Single-family detached | No | Enclosed crawl space | 930.0, 445.0, 120.0 | 38.0, 38.0, 38.0 | [7 empty] | 86.0, 30.0 | 0.0, 0.0 | 21.0, 21.0 | Between conditioned space and ambient, Between conditioned space and garage | 2288.0, 270.0 | 0.0, 0.0 | 23.0, 23.0 |  | 106.300003, 51.299999, 121.800003, 60.0 | 0.3, 0.3, 0.3, 0.3 | 0.3, 0.3, 0.3, 0.3 |  |  |  | 35 | 9 |  |  | Garage or open crawl space | 1 | 96.2 | Natural gas | AFUE | Fuel-fired air distribution heater |  | Garage or open crawl space | 1 | 0.82 | Natural gas | Instant water heater | - | - | - | - | 468.3825 | 86.7375 | 121 | CFM @ 50 Pascals | 50.0, 50.0, 40.0, 40.0, 10.0, 10.0 | Enclosed crawl space, Enclosed crawl space, Attic, exposed, Attic, exposed, Conditioned space, Conditioned space | 8.0, 8.0, 8.0, 8.0, 0.0, 0.0 |  |  | 2.97 | ACH @ 50 Pascals | Supply Only | 100 | 281.2754 | 202.5556 | - | 108.3739 | - | 28.8189 | - | 10.8374 | - | 9.1903 | - | 8.6564 | 264.86 | - | 93.81 | 1261.24
Hillsboro | OR | 97124 | Portland-Vancouver-Hillsboro, OR-WA | Washington | Portland Metro - 3 | 4C | Portland General Electric | NW Natural Gas | 117538 | 2020 | 2017 ORSC - Updated | No | Yes | No Solar | No |  |  |  |  | 2020-12-14 | 72 | 88 | 115 | 17% | 6.6 | 7.6 | 10.3 | 1103.37 | 91.95 | 2313 | 20828 | 2 | 4 | Single-family detached | No | Enclosed crawl space | 930.0, 445.0, 120.0 | 38.0, 38.0, 38.0 | [7 empty] | 96.0, 30.0 | 0.0, 0.0 | 21.0, 21.0 | Between conditioned space and ambient, Between conditioned space and garage | 2324.0, 270.0 | 0.0, 0.0 | 23.0, 23.0 |  | 86.0, 50.0, 115.300003, 60.0 | 0.3, 0.3, 0.3, 0.3 | 0.3, 0.3, 0.3, 0.3 |  |  |  | 35 | 9 |  |  | Garage or open crawl space | 1 | 96.2 | Natural gas | AFUE | Fuel-fired air distribution heater |  | Garage or open crawl space | 1 | 0.82 | Natural gas | Instant water heater | - | Air conditioner | 13 | SEER | 468.3825 | 173.475 | 109 | CFM @ 50 Pascals | 50.0, 50.0, 50.0, 50.0 | Enclosed crawl space, Enclosed crawl space, Attic, exposed, Attic, exposed | 8.0, 8.0, 8.0, 8.0 |  |  | 2.82 | ACH @ 50 Pascals | Supply Only | 100 | 276.0788 | 203.7784 | 802.4561 | 108.3739 | - | 28.3034 | 2.7388 | 10.8374 | - | 9.2038 | 31.6645 | 8.6564 | 260.5 | 86.72 | 93.81 | 1343.61
Hillsboro | OR | 97124 | Portland-Vancouver-Hillsboro, OR-WA | Washington | Portland Metro - 3 | 4C | Portland General Electric | NW Natural Gas | 117639 | 2020 | 2017 ORSC - Updated | No | Yes | No Solar | No |  |  |  |  | 2020-12-14 | 72 | 89 | 118 | 19% | 6.6 | 7.7 | 10.5 | 1109.34 | 92.44 | 2405 | 22491 | 2 | 4 | Single-family detached | No | Enclosed crawl space | 949.0, 533.0, 60.0 | 38.0, 38.0, 38.0 | [7 empty] | 91.0, 32.0 | 0.0, 0.0 | 21.0, 21.0 | Between conditioned space and ambient, Between conditioned space and garage | 2257.0, 288.0 | 0.0, 0.0 | 23.0, 23.0 |  | 50.0, 86.0, 135.0, 52.0 | 0.3, 0.3, 0.3, 0.3 | 0.29, 0.29, 0.29, 0.29 |  |  |  | 35 | 9 |  |  | Garage or open crawl space | 1 | 96.2 | Natural gas | AFUE | Fuel-fired air distribution heater |  | Garage or open crawl space | 1 | 0.82 | Natural gas | Instant water heater | - | Air conditioner | 13 | SEER | 487.0125 | 180.375 | 116 | CFM @ 50 Pascals | 25.0, 25.0, 25.0, 25.0, 50.0, 50.0 | Enclosed crawl space, Enclosed crawl space, Attic, exposed, Attic, exposed, Conditioned space, Conditioned space | 8.0, 8.0, 8.0, 8.0, 0.0, 0.0 |  |  | 2.64 | ACH @ 50 Pascals | Supply Only | 100 | 265.1027 | 188.0107 | 844.6544 | 109.937 | - | 27.1519 | 2.8828 | 10.9937 | - | 9.1822 | 31.6645 | 8.6564 | 249.31 | 91.28 | 95.17 | 1349.58
Happy Valley | OR | 97086 | Portland-Vancouver-Hillsboro, OR-WA | Clackamas | Portland Metro - 3 | 4C | Portland General Electric | NW Natural Gas | 117890 | 2020 | 2017 ORSC - Updated | No | No | No Solar | No |  |  |  |  | 2020-12-14 | 46 | 72 | 109 | 31% | 4.2 | 5.5 | 9.4 | 805.65 | 67.14 | 1521 | 14800 | 2 | 3 | Townhouse, end unit | No | Enclosed crawl space | 246.0, 637.0 | 30.0, 38.0 | [7 empty] | 290.0, 31.0 | 0.0, 0.0 | 21.0, 21.0 | Between conditioned space and ambient, Between conditioned space and garage | 2100.0, 826.0, 310.0 | 0.0, 0.0, 0.0 | 21.0, 21.0, 21.0 |  | 101.0, 61.0, 79.0 | 0.3, 0.3, 0.3 | 0.29, 0.29, 0.29 |  |  |  | 35.0, 0.0 | 9.0, 51.0 |  |  | Attic | 1 | 11 | Electric | HSPF | Air-source heat pump |  | Garage or open crawl space | 1 | 0.96 | Natural gas | Instant water heater | - | Air-source heat pump | 20 | SEER | 154.103 | 28.5375 | 52 | CFM @ 50 Pascals | 100.0, 100.0 | Attic, exposed, Attic, exposed | 8.0, 8.0 |  |  | 3.1 | ACH @ 50 Pascals | Exhaust Only | 100 | - | 1978.2888 | 362.0247 | 76.3299 | - | 6.7518 | 1.2356 | 7.633 | - | 31.6644 | 31.6645 | 8.6564 | 213.79 | 39.12 | 66.07 | 1045.89
Happy Valley | OR | 97086 | Portland-Vancouver-Hillsboro, OR-WA | Clackamas | Portland Metro - 3 | 4C | Portland General Electric | NW Natural Gas | 117891 | 2020 | 2017 ORSC - Updated | No | No | No Solar | No |  |  |  |  | 2020-12-14 | 47 | 72 | 109 | 30% | 4.2 | 5.5 | 9.4 | 810.21 | 67.52 | 1521 | 14800 | 2 | 3 | Townhouse, end unit | No | Enclosed crawl space | 246.0, 637.0 | 30.0, 38.0 | [7 empty] | 290.0, 31.0 | 0.0, 0.0 | 21.0, 21.0 | Between conditioned space and ambient, Between conditioned space and garage | 2100.0, 826.0, 310.0 | 0.0, 0.0, 0.0 | 21.0, 21.0, 21.0 |  | 101.0, 61.0, 79.0 | 0.3, 0.3, 0.3 | 0.29, 0.29, 0.29 |  |  |  | 35.0, 0.0 | 9.0, 51.0 |  |  | Attic | 1 | 11 | Electric | HSPF | Air-source heat pump |  | Garage or open crawl space | 1 | 0.96 | Natural gas | Instant water heater | - | Air-source heat pump | 20 | SEER | 154.103 | 28.5375 | 48 | CFM @ 50 Pascals | 100.0, 100.0 | Attic, exposed, Attic, exposed | 8.0, 8.0 |  |  | 3.79 | ACH @ 50 Pascals | Exhaust Only | 100 | - | 2026.4746 | 356.1209 | 76.3299 | - | 6.9163 | 1.2154 | 7.633 | - | 31.6644 | 31.6645 | 8.6564 | 219 | 38.49 | 66.07 | 1050.45
Happy Valley | OR | 97086 | Portland-Vancouver-Hillsboro, OR-WA | Clackamas | Portland Metro - 3 | 4C | Portland General Electric | NW Natural Gas | 117892 | 2020 | 2017 ORSC - Updated | No | No | No Solar | No |  |  |  |  | 2020-12-14 | 50 | 75 | 109 | 30% | 4.3 | 5.6 | 9.4 | 836.27 | 69.69 | 1521 | 14800 | 2 | 3 | Townhouse, end unit | No | Enclosed crawl space | 246.0, 637.0 | 30.0, 38.0 | [7 empty] | 290.0, 31.0 | 0.0, 0.0 | 21.0, 21.0 | Between conditioned space and ambient, Between conditioned space and garage | 2100.0, 826.0, 310.0 | 0.0, 0.0, 0.0 | 21.0, 21.0, 21.0 |  | 101.0, 61.0, 79.0 | 0.3, 0.3, 0.3 | 0.29, 0.29, 0.29 |  |  |  | 35.0, 0.0 | 9.0, 51.0 |  |  | Attic | 1 | 11 | Electric | HSPF | Air-source heat pump |  | Garage or open crawl space | 1 | 0.96 | Natural gas | Instant water heater | - | Air-source heat pump | 20 | SEER | 154.103 | 28.5375 | 55 | CFM @ 50 Pascals | 100.0, 100.0 | Attic, exposed, Attic, exposed | 8.0, 8.0 |  |  | 4.02 | ACH @ 50 Pascals | Exhaust Only | 100 | - | 2295.3657 | 328.2935 | 76.3299 | - | 7.834 | 1.1205 | 7.633 | - | 31.6644 | 31.6645 | 8.6564 | 248.06 | 35.48 | 66.07 | 1076.51
Happy Valley | OR | 97086 | Portland-Vancouver-Hillsboro, OR-WA | Clackamas | Portland Metro - 3 | 4C | Portland General Electric | NW Natural Gas | 119275 | 2020 | 2017 ORSC - Updated | No | No | No Solar | No |  |  |  |  | 2020-12-14 | 50 | 76 | 109 | 30% | 4.4 | 5.8 | 9.4 | 853.59 | 71.13 | 1521 | 14800 | 2 | 3 | Townhouse, end unit | No | Enclosed crawl space | 246.0, 637.0 | 30.0, 38.0 | [7 empty] | 290.0, 31.0 | 0.0, 0.0 | 21.0, 21.0 | Between conditioned space and ambient, Between conditioned space and garage | 2100.0, 826.0, 310.0 | 0.0, 0.0, 0.0 | 21.0, 21.0, 21.0 |  | 101.0, 61.0, 79.0 | 0.3, 0.3, 0.3 | 0.29, 0.29, 0.29 |  |  |  | 35.0, 0.0 | 9.0, 51.0 |  |  | Attic | 1 | 11 | Electric | HSPF | Air-source heat pump |  | Garage or open crawl space | 1 | 0.95 | Natural gas | Instant water heater | - | Air-source heat pump | 20 | SEER | 154.103 | 28.5375 | 52 | CFM @ 50 Pascals | 100.0, 100.0 | Attic, exposed, Attic, exposed | 8.0, 8.0 |  |  | 3.74 | ACH @ 50 Pascals | Exhaust Only | 100 | - | 2236.2693 | 325.3221 | 77.1333 | - | 7.6323 | 1.1103 | 7.7133 | - | 31.6644 | 31.6645 | 8.6564 | 241.67 | 35.16 | 66.77 | 1093.83
Happy Valley | OR | 97086 | Portland-Vancouver-Hillsboro, OR-WA | Clackamas | Portland Metro - 3 | 4C | Portland General Electric | NW Natural Gas | 119573 | 2020 | 2017 ORSC - Updated | No | No | No Solar | No |  |  |  |  | 2020-12-14 | 51 | 76 | 109 | 29% | 4.5 | 5.8 | 9.4 | 860.58 | 71.72 | 1521 | 14800 | 2 | 3 | Townhouse, end unit | No | Enclosed crawl space | 246.0, 637.0 | 30.0, 38.0 | [7 empty] | 290.0, 31.0 | 0.0, 0.0 | 21.0, 21.0 | Between conditioned space and ambient, Between conditioned space and garage | 2100.0, 826.0, 310.0 | 0.0, 0.0, 0.0 | 21.0, 21.0, 21.0 |  | 101.0, 61.0, 79.0 | 0.3, 0.3, 0.3 | 0.29, 0.29, 0.29 |  |  |  | 35.0, 0.0 | 9.0, 51.0 |  |  | Attic | 1 | 11 | Electric | HSPF | Air-source heat pump |  | Garage or open crawl space | 1 | 0.93 | Natural gas | Instant water heater | - | Air-source heat pump | 20 | SEER | 154.103 | 28.5375 | 52 | CFM @ 50 Pascals | 100.0, 100.0 | Attic, exposed, Attic, exposed | 8.0, 8.0 |  |  | 3.98 | ACH @ 50 Pascals | Exhaust Only | 100 | - | 2285.261 | 327.7267 | 78.7921 | - | 7.7995 | 1.1185 | 7.8792 | - | 31.6644 | 31.6645 | 8.6564 | 246.97 | 35.42 | 68.21 | 1100.82
Beaverton | OR | 97005 | Portland-Vancouver-Hillsboro, OR-WA | Washington | Portland Metro - 3 | 4C | Portland General Electric | NW Natural Gas | 119607 | 2020 | 2017 ORSC - Updated | No | No | No Solar | No |  |  |  |  | 2020-12-14 | 68 | 85 | 112 | 20% | 5.8 | 6.8 | 10 | 924.33 | 77.03 | 2208 | 21645 | 2 | 3 | Single-family detached | No | Enclosed crawl space | 896.0, 466.0, 22.0 | 30.0, 67.0, 30.0 | [7 empty] | 124.0, 44.0 | 0.0, 0.0 | 21.0, 21.0 | Between conditioned space and ambient, Between conditioned space and garage | 2590.0, 397.0 | 0.0, 0.0 | 24.0, 24.0 |  | 15.5, 17.5, 90.0, 54.0, 25.0, 11.0, 56.0, 54.0 | 0.32, 0.32, 0.32, 0.32, 0.32, 0.32, 0.32, 0.32 | 0.28, 0.28, 0.28, 0.28, 0.28, 0.28, 0.28, 0.28 |  |  |  | 30 | 9 |  |  | Garage or open crawl space | 1 | 96 | Natural gas | AFUE | Fuel-fired air distribution heater |  | Garage or open crawl space | 1 | 0.94 | Natural gas | Instant water heater | - | - | - | - | 447.12 | 82.8 | 137 | CFM @ 50 Pascals | 50.0, 100.0, 50.0 | Attic, exposed, Attic, exposed, Conditioned space | 8.0, 8.0, 0.0 |  |  | 2.46 | ACH @ 50 Pascals | Exhaust Only | 100 | 299.9694 | 264.0167 | - | 75.7289 | - | 30.898 | - | 7.5729 | - | 9.3095 | - | 8.6564 | 287.65 | - | 65.55 | 1164.57
Wilsonville | OR | 97070 | Portland-Vancouver-Hillsboro, OR-WA | Washington | Portland Metro - 3 | 4C | Portland General Electric | NW Natural Gas | 119609 | 2020 | 2017 ORSC - Updated | No | No | No Solar | No |  |  |  |  | 2020-12-14 | 68 | 85 | 112 | 19% | 5.8 | 6.8 | 10 | 924.19 | 77.02 | 2208 | 21645 | 2 | 3 | Single-family detached | No | Enclosed crawl space | 896.0, 466.0, 22.0 | 30.0, 67.0, 30.0 | [7 empty] | 124.0, 44.0 | 0.0, 0.0 | 21.0, 21.0 | Between conditioned space and ambient, Between conditioned space and garage | 2590.0, 397.0 | 0.0, 0.0 | 24.0, 24.0 |  | 15.5, 17.5, 90.0, 54.0, 25.0, 11.0, 56.0, 54.0 | 0.3, 0.3, 0.3, 0.3, 0.3, 0.3, 0.3, 0.3 | 0.3, 0.3, 0.3, 0.3, 0.3, 0.3, 0.3, 0.3 |  |  |  | 30 | 9 |  |  | Garage or open crawl space | 1 | 96 | Natural gas | AFUE | Fuel-fired air distribution heater |  | Garage or open crawl space | 1 | 0.94 | Natural gas | Instant water heater | - | - | - | - | 447.12 | 82.8 | 92 | CFM @ 50 Pascals | 50.0, 100.0, 50.0 | Attic, exposed, Attic, exposed, Conditioned space | 8.0, 8.0, 0.0 |  |  | 2.82 | ACH @ 50 Pascals | Exhaust Only | 100 | 304.3157 | 238.1505 | - | 75.1366 | - | 31.2444 | - | 7.5137 | - | 9.237 | - | 8.6564 | 288.6 | - | 65.04 | 1164.43
Woodburn | OR | 97071 | Salem, OR | Marion | Mid-Willamette - 4 | 4C | Portland General Electric | NW Natural Gas | 119729 | 2020 | 2017 ORSC - Updated | No | Yes | No Solar | No |  |  |  |  | 2020-12-14 | 55 | 72 | 92 | 20% | 5.1 | 6.6 | 8.3 | 838.58 | 69.88 | 1555 | 14380 | 2 | 3 | Single-family detached | No | Enclosed crawl space | 630.0, 295.0 | 38.0, 59.0 | [7 empty] | 221.0, 40.0 | 0.0, 0.0 | 21.0, 21.0 | Between conditioned space and ambient, Between conditioned space and garage | 2227.0, 399.0 | 0.0, 0.0 | 23.0, 23.0 |  | 8.0, 8.0, 60.0, 129.0 | 0.3, 0.3, 0.3, 0.3 | 0.27, 0.27, 0.27, 0.27 |  |  |  | 32 | 11 |  |  | Conditioned area | 1 | 95 | Natural gas | AFUE | Fuel-fired air distribution heater |  | Garage or open crawl space | 1 | 2.4 | Electric | Heat pump | 50 | - | - | - | 314.8875 | 58.3125 | 49 | CFM @ 50 Pascals | 25.0, 25.0, 75.0, 50.0, 25.0 | Conditioned space, Attic, exposed, Attic, exposed, Attic, under insulation, Attic, under insulation | 8.0, 8.0, 8.0, 8.0, 8.0 |  |  | 2.3491 | ACH @ 50 Pascals | Supply Only | 100 | 223.3262 | 139.3906 | - | - | 1024.8617 | 22.8084 | - | 3.4978 | - | 9.1179 | - | 31.7319 | 207.96 | - | 110.99 | 1078.82
Happy Valley | OR | 97086 | Portland-Vancouver-Hillsboro, OR-WA | Clackamas | Portland Metro - 3 | 4C | Portland General Electric | NW Natural Gas | 119798 | 2020 | 2017 ORSC - Updated | No | No | No Solar | No |  |  |  |  | 2020-12-14 | 47 | 72 | 109 | 30% | 4.2 | 5.5 | 9.4 | 809.46 | 67.45 | 1521 | 14800 | 2 | 3 | Townhouse, end unit | No | Enclosed crawl space | 246.0, 637.0 | 30.0, 38.0 | [7 empty] | 290.0, 31.0 | 0.0, 0.0 | 21.0, 21.0 | Between conditioned space and ambient, Between conditioned space and garage | 2100.0, 826.0, 310.0 | 0.0, 0.0, 0.0 | 21.0, 21.0, 21.0 |  | 101.0, 61.0, 79.0 | 0.35, 0.3, 0.35 | 0.27, 0.28, 0.27 |  |  |  | 35.0, 0.0 | 9.0, 51.0 |  |  | Attic | 1 | 11 | Electric | HSPF | Air-source heat pump |  | Garage or open crawl space | 1 | 0.93 | Natural gas | Instant water heater | - | Air-source heat pump | 20 | SEER | 154.103 | 28.5375 | 47 | CFM @ 50 Pascals | 100.0, 100.0 | Attic, exposed, Attic, exposed | 8.0, 8.0 |  |  | 3.75 | ACH @ 50 Pascals | Exhaust Only | 100 | - | 1977.8103 | 378.038 | 78.7921 | - | 6.7502 | 1.2902 | 7.8792 | - | 31.6644 | 31.6645 | 8.6564 | 213.74 | 40.85 | 68.21 | 1049.7
Portland | OR | 97229 | Portland-Vancouver-Hillsboro, OR-WA | Washington | Portland Metro - 3 | 4C | Portland General Electric | NW Natural Gas | 120663 | 2020 | 2017 ORSC - Updated | No | No | No Solar | No |  |  |  |  | 2020-12-14 | 56 | 72 | 102 | 18% | 5.4 | 6.9 | 9.1 | 890.87 | 74.24 | 1885 | 16142 | 2 | 4 | Single-family detached | No | Enclosed crawl space | 68.0, 873.0, 79.0 | 30.0, 30.0, 67.0 | [7 empty] | 107.0, 23.0 | 0.0, 0.0 | 21.0, 21.0 | Between conditioned space and ambient, Between conditioned space and garage | 2012.0, 209.0 | 0.0, 0.0 | 23.0, 23.0 |  | 59.0, 68.0, 16.700001, 12.5, 55.0, 40.0, 12.5 | 0.3, 0.3, 0.3, 0.3, 0.3, 0.3, 0.3 | 0.28, 0.28, 0.28, 0.28, 0.28, 0.28, 0.28 |  |  |  | 30 | 9 |  |  | Conditioned area | 1 | 96.6 | Natural gas | AFUE | Fuel-fired air distribution heater |  | Garage or open crawl space | 1 | 3.15 | Electric | Heat pump | 66 | - | - | - | 381.7125 | 70.6875 | 128 | CFM @ 50 Pascals | 50.0, 95.0, 50.0, 5.0 | Conditioned space, Conditioned space, Attic, exposed, Attic, exposed | 8.0, 0.0, 8.0, 8.0 |  |  | 2.72 | ACH @ 50 Pascals | Supply Only | 100 | 212.0885 | 244.0195 | - | - | 897.0208 | 22.0417 | - | 3.0615 | - | 9.508 | - | 31.7319 | 209.57 | - | 97.15 | 1131.11
Portland | OR | 97229 | Portland-Vancouver-Hillsboro, OR-WA | Washington | Portland Metro - 3 | 4C | Portland General Electric | NW Natural Gas | 121571 | 2020 | 2017 ORSC - Updated | No | No | No Solar | No |  |  |  |  | 2020-12-14 | 95 | 116 | 145 | 18% | 8.6 | 10 | 12.8 | 1482.66 | 123.56 | 3263 | 32945 | 2 | 6 | Single-family detached | No | Enclosed crawl space | 1398.0, 520.0, 8.0 | 38.0, 38.0, 38.0 | [7 empty] | 140.0, 48.0 | 0.0, 0.0 | 21.0, 21.0 | Between conditioned space and ambient, Between conditioned space and garage | 3128.0, 480.0 | 0.0, 0.0 | 23.0, 23.0 |  | 132.0, 203.0, 68.0, 131.0 | 0.3, 0.3, 0.3, 0.3 | 0.3, 0.3, 0.3, 0.3 |  |  |  | 35 | 9 |  |  | Garage or open crawl space | 1 | 96.5 | Natural gas | AFUE | Fuel-fired air distribution heater |  | Garage or open crawl space | 1 | 0.82 | Natural gas | Instant water heater | - | Air conditioner | 13 | SEER | 660.7576 | 244.725 | 134 | CFM @ 50 Pascals | 50.0, 50.0, 40.0, 40.0, 10.0, 10.0 | Enclosed crawl space, Enclosed crawl space, Attic, exposed, Attic, exposed, Conditioned space, Conditioned space | 8.0, 8.0, 8.0, 8.0, 0.0, 0.0 |  |  | 2.53 | ACH @ 50 Pascals | Supply Only | 100 | 394.9626 | 263.7713 | 1248.5616 | 142.9182 | - | 40.3965 | 4.2613 | 14.2918 | - | 9.1511 | 31.8251 | 8.6564 | 369.67 | 135.62 | 123.72 | 1722.9
Beaverton | OR | 97007 | Portland-Vancouver-Hillsboro, OR-WA | Washington | Portland Metro - 3 | 4C | Portland General Electric | NW Natural Gas | 121604 | 2020 | 2017 ORSC - Updated | No | No | No Solar | No |  |  |  |  | 2020-12-14 | 73 | 95 | 120 | 23% | 6.4 | 7.8 | 10.7 | 1041.13 | 86.76 | 2479 | 23640 | 2 | 4 | Single-family detached | No | Enclosed crawl space | 1012.0, 463.0 | 30.0, 59.0 | [7 empty] | 162.0, 41.0 | 0.0, 0.0 | 21.0, 21.0 | Between conditioned space and ambient, Between conditioned space and garage | 2950.0, 149.0, 411.0 | 0.0, 0.0, 0.0 | 23.0, 23.0, 23.0 |  | 44.0, 64.0, 129.0, 110.0 | 0.3, 0.3, 0.3, 0.3 | 0.3, 0.3, 0.3, 0.3 |  |  |  | 35.0, 0.0 | 9.0, 30.0 |  |  | Conditioned area | 1 | 96.2 | Natural gas | AFUE | Fuel-fired air distribution heater |  | Garage or open crawl space | 1 | 0.93 | Natural gas | Instant water heater | - | - | - | - | 386 | 76 | 83 | CFM @ 50 Pascals | 100.0, 90.0, 10.0 | Conditioned space, Conditioned space, Attic, exposed | 8.0, 8.0, 8.0 |  |  | 1.9797 | ACH @ 50 Pascals | Supply Only | 100 | 293.5801 | 164.6426 | - | 100.6757 | - | 29.9199 | - | 10.0676 | - | 9.07 | - | 8.656 | 271.37 | - | 87.14 | 1281.37
Salem | OR | 97305 | Salem, OR | Marion | Mid-Willamette - 4 | 4C | Portland General Electric | NW Natural Gas | 121877 | 2020 | 2017 ORSC - Updated | No | No | No Solar | No |  |  |  |  | 2020-12-14 | 53 | 83 | 101 | 36% | 4.9 | 6.7 | 9.1 | 809.41 | 67.45 | 1857 | 16950 | 1 | 3 | Single-family detached | No | Enclosed crawl space | 1857 | 66.5 | [7 empty] | - | - | - | - | 1600.0, 423.0 | 0.0, 0.0 | 23.0, 23.0 |  | 30.0, 20.0, 97.0, 41.0 | 0.3, 0.3, 0.3, 0.3 | 0.26, 0.26, 0.26, 0.26 |  |  |  | 32 | 11 |  |  | Conditioned area | 1 | 95 | Natural gas | AFUE | Fuel-fired air distribution heater |  | Garage or open crawl space | 1 | 0.93 | Natural gas | Instant water heater | - | Air conditioner | 14.5 | SEER | 501.66 | 92.9 | 39 | CFM @ 50 Pascals | 100.0, 95.0, 5.0 | Conditioned space, Conditioned space, Attic, exposed | 8.0, 8.0, 8.0 |  |  | 1.38 | ACH @ 50 Pascals | Balanced | 100 | 160.9879 | 145.2081 | 550.2578 | 79.0968 | - | 16.5944 | 1.878 | 7.9097 | - | 9.3253 | 31.6646 | 8.656 | 154.75 | 59.47 | 68.47 | 1049.65
Beaverton | OR | 97007 | Portland-Vancouver-Hillsboro, OR-WA | Washington | Portland Metro - 3 | 4C | Portland General Electric | NW Natural Gas | 121898 | 2020 | 2017 ORSC - Updated | No | No | No Solar | No |  |  |  |  | 2020-12-14 | 49 | 80 | 116 | 30% | 4.7 | 6.8 | 10.1 | 941.88 | 78.49 | 1885 | 19280 | 3 | 3 | Townhouse, end unit | No | Slab | 568 | 59 | [7 empty] | 205.0, 28.0 | 0.0, 0.0 | 21.0, 21.0 | Between conditioned space and ambient, Between conditioned space and garage | 2069.0, 1458.0, 285.0 | 0.0, 0.0, 0.0 | 23.0, 23.0, 23.0 |  | 201.0, 92.0, 234.0 | 0.3, 0.3, 0.3 | 0.28, 0.28, 0.28 |  |  |  | 35 | 9 |  |  | Garage or open crawl space | 1 | 10 | Electric | HSPF | Air-source heat pump |  | Garage or open crawl space | 1 | 3.27 | Electric | Heat pump | 50 | Air-source heat pump | 21 | SEER | 95.377502, 95.478798 | 35.325001, 35.362499 | 52.0, 56.0 | CFM @ 50 Pascals, CFM @ 50 Pascals | 95.0, 90.0, 5.0, 10.0, 10.0, 10.0, 90.0, 90.0 | Conditioned space, Conditioned space, Garage, Garage, Conditioned space, Conditioned space, Attic, exposed, Attic, exposed | 8.0, 8.0, 8.0, 8.0, 8.0, 8.0, 8.0, 8.0 |  |  | 2.24 | ACH @ 50 Pascals | Exhaust Only | 100 | - | 2392.7029 | 559.2001 | - | 715.833 | 8.1662 | 1.9085 | 2.4431 | - | 31.6644 | 31.6645 | 31.7319 | 258.58 | 60.43 | 77.52 | 1086.12
Salem | OR | 97305 | Salem, OR | Marion | Mid-Willamette - 4 | 4C | Portland General Electric | NW Natural Gas | 123028 | 2020 | 2017 ORSC - Updated | No | No | No Solar | No |  |  |  |  | 2020-12-14 | 66 | 105 | 124 | 36% | 6.1 | 8.4 | 11 | 1016.2 | 84.68 | 2591 | 23750 | 2 | 4 | Single-family detached | No | Enclosed crawl space | 1136.0, 433.0 | 66.5, 66.5 | [7 empty] | 166.0, 44.0 | 0.0, 0.0 | 21.0, 21.0 | Between conditioned space and ambient, Between conditioned space and garage | 2972.0, 447.0 | 0.0, 0.0 | 23.0, 23.0 |  | 96.0, 8.0, 117.0, 20.0 | 0.28, 0.28, 0.28, 0.28 | 0.27, 0.27, 0.27, 0.27 |  |  |  | 32 | 11 |  |  | Conditioned area | 1 | 95 | Natural gas | AFUE | Fuel-fired air distribution heater |  | Garage or open crawl space | 1 | 0.93 | Natural gas | Instant water heater | - | Air conditioner | 14.5 | SEER | 524.678 | 97.1625 | 36 | CFM @ 50 Pascals | 100.0, 95.0, 5.0 | Conditioned space, Conditioned space, Attic, exposed | 8.0, 8.0, 8.0 |  |  | 1.22 | ACH @ 50 Pascals | Balanced | 100 | 237.879 | 189.6757 | 589.7966 | 99.222 | - | 24.4353 | 2.013 | 9.9222 | - | 9.2476 | 31.6646 | 8.656 | 225.97 | 63.74 | 85.89 | 1256.44
Happy Valley | OR | 97086 | Portland-Vancouver-Hillsboro, OR-WA | Clackamas | Portland Metro - 3 | 4C | Portland General Electric | NW Natural Gas | 123058 | 2020 | 2017 ORSC - Updated | No | No | No Solar | No |  |  |  |  | 2020-12-14 | 50 | 76 | 109 | 30% | 4.4 | 5.8 | 9.4 | 851.04 | 70.92 | 1521 | 14800 | 2 | 3 | Townhouse, end unit | No | Enclosed crawl space | 246.0, 637.0 | 30.0, 38.0 | [7 empty] | 290.0, 31.0 | 0.0, 0.0 | 21.0, 21.0 | Between conditioned space and ambient, Between conditioned space and garage | 2100.0, 826.0, 310.0 | 0.0, 0.0, 0.0 | 21.0, 21.0, 21.0 |  | 101.0, 61.0, 79.0 | 0.3, 0.3, 0.3 | 0.29, 0.29, 0.29 |  |  |  | 35.0, 0.0 | 9.0, 51.0 |  |  | Attic | 1 | 11 | Electric | HSPF | Air-source heat pump |  | Garage or open crawl space | 1 | 0.94 | Natural gas | Instant water heater | - | Air-source heat pump | 20 | SEER | 158.355 | 29.325 | 52 | CFM @ 50 Pascals | 100.0, 100.0 | Attic, exposed, Attic, exposed | 8.0, 8.0 |  |  | 3.24 | ACH @ 50 Pascals | Exhaust Only | 100 | - | 2208.5549 | 328.1094 | 77.6427 | - | 7.5377 | 1.1198 | 7.7643 | - | 31.6644 | 31.6645 | 8.6564 | 238.68 | 35.46 | 67.21 | 1091.28
Happy Valley | OR | 97086 | Portland-Vancouver-Hillsboro, OR-WA | Clackamas | Portland Metro - 3 | 4C | Portland General Electric | NW Natural Gas | 123059 | 2020 | 2017 ORSC - Updated | No | No | No Solar | No |  |  |  |  | 2020-12-14 | 49 | 76 | 109 | 30% | 4.4 | 5.8 | 9.4 | 848.1 | 70.67 | 1521 | 14800 | 2 | 3 | Townhouse, end unit | No | Enclosed crawl space | 246.0, 637.0 | 30.0, 38.0 | [7 empty] | 290.0, 31.0 | 0.0, 0.0 | 21.0, 21.0 | Between conditioned space and ambient, Between conditioned space and garage | 2100.0, 826.0, 310.0 | 0.0, 0.0, 0.0 | 21.0, 21.0, 21.0 |  | 101.0, 61.0, 79.0 | 0.3, 0.3, 0.3 | 0.29, 0.29, 0.29 |  |  |  | 35.0, 0.0 | 9.0, 51.0 |  |  | Attic | 1 | 11 | Electric | HSPF | Air-source heat pump |  | Garage or open crawl space | 1 | 0.94 | Natural gas | Instant water heater | - | Air-source heat pump | 20 | SEER | 158.355 | 29.325 | 52 | CFM @ 50 Pascals | 100.0, 100.0 | Attic, exposed, Attic, exposed | 8.0, 8.0 |  |  | 2.55 | ACH @ 50 Pascals | Exhaust Only | 100 | - | 2178.5681 | 330.8884 | 77.6427 | - | 7.4354 | 1.1293 | 7.7643 | - | 31.6644 | 31.6645 | 8.6564 | 235.44 | 35.76 | 67.21 | 1088.34
Salem | OR | 97305 | Salem, OR | Marion | Mid-Willamette - 4 | 4C | Portland General Electric | NW Natural Gas | 123182 | 2020 | 2017 ORSC - Updated | No | No | No Solar | No |  |  |  |  | 2020-12-14 | 57 | 87 | 101 | 35% | 5.1 | 7 | 9.1 | 830.79 | 69.23 | 1865 | 17500 | 2 | 4 | Single-family detached | No | Enclosed crawl space | 778.0, 309.0 | 66.5, 66.5 | [7 empty] | 143.0, 21.0 | 0.0, 0.0 | 34.0, 34.0 | Between conditioned space and ambient, Between conditioned space and garage | 2391.0, 213.0 | 0.0, 0.0 | 23.0, 23.0 |  | 94.0, 73.0, 48.0 | 0.28, 0.28, 0.28 | 0.27, 0.27, 0.27 |  |  |  | 32 | 11 |  |  | Conditioned area | 1 | 95 | Natural gas | AFUE | Fuel-fired air distribution heater |  | Garage or open crawl space | 1 | 0.93 | Natural gas | Instant water heater | - | - | - | - | 377.663 | 139.875 | 38 | CFM @ 50 Pascals | 100.0, 95.0, 5.0 | Conditioned space, Conditioned space, Attic, exposed | 8.0, 8.0, 8.0 |  |  | 1.51 | ACH @ 50 Pascals | Balanced | 100 | 177.0834 | 158.1139 | - | 100.5259 | - | 18.248 | - | 10.0526 | - | 9.3185 | - | 8.656 | 170.04 | - | 87.02 | 1071.03
St helens | OR | 97051 | Portland-Vancouver-Hillsboro, OR-WA | Columbia | Portland Metro - 3 | 4C | Columbia River PUD | NW Natural Gas | 123195 | 2020 | 2017 ORSC - Updated | No | No | No Solar | No |  |  |  |  | 2020-12-14 | 64 | 86 | 118 | 23% | 2.5 | 3.3 | 5.2 | 764.99 | 63.75 | 2406 | 23900 | 2 | 3 | Single-family detached | No | Enclosed crawl space | 1074.0, 220.0, 38.0 | 30.0, 38.0, 38.0 | [7 empty] | 207.0, 65.0 | 0.0, 2.0 | 21.0, 21.0 | Between conditioned space and ambient, Between conditioned space and garage | 2731.0, 379.0 | 0.0, 0.0 | 21.0, 21.0 |  | 56.0, 90.0, 32.0, 143.0 | 0.32, 0.32, 0.32, 0.32 | 0.28, 0.28, 0.28, 0.28 |  |  |  | 35 | 9 |  |  | Conditioned area | 1 | 96.1 | Natural gas | AFUE | Fuel-fired air distribution heater |  | Garage or open crawl space | 1 | 3.27 | Electric | Heat pump | 50 | Air conditioner | 14 | SEER | 487.215 | 90.225 | 71 | CFM @ 50 Pascals | 100.0, 50.0, 50.0 | Conditioned space, Conditioned space, Attic, exposed | 8.0, 8.0, 8.0 |  |  | 2.2092 | ACH @ 50 Pascals | Supply Only | 100 | 271.8124 | 104.5903 | 667.9856 | - | 721.1699 | 27.5382 | 2.2798 | 2.4613 | - | 8.7981 | 21.022 | 21.0667 | 242.28 | 47.93 | 51.85 | 1040.99
Beaverton | OR | 97005 | Portland-Vancouver-Hillsboro, OR-WA | Washington | Portland Metro - 3 | 4C | Portland General Electric | NW Natural Gas | 123842 | 2020 | 2017 ORSC - Updated | No | No | No Solar | No |  |  |  |  | 2020-12-14 | 58 | 72 | 98 | 19% | 5 | 5.9 | 8.8 | 798.69 | 66.56 | 1760 | 16018 | 1 | 3 | Single-family detached | No | Enclosed crawl space | 1760 | 30 | [7 empty] | - | - | - | - | 1560.0, 451.0 | 0.0, 0.0 | 23.0, 23.0 |  | 57.0, 33.0, 9.0, 128.0 | 0.3, 0.3, 0.3, 0.3 | 0.3, 0.3, 0.3, 0.3 |  |  |  | 30.0, 0.0 | 9.0, 40.0 |  |  | Garage or open crawl space | 1 | 96 | Natural gas | AFUE | Fuel-fired air distribution heater |  | Garage or open crawl space | 1 | 0.93 | Natural gas | Instant water heater | - | - | - | - | 475.2 | 88 | 73 | CFM @ 50 Pascals | 95.0, 100.0, 5.0 | Attic, exposed, Attic, exposed, Conditioned space | 8.0, 8.0, 0.0 |  |  | 2.93 | ACH @ 50 Pascals | Exhaust Only | 100 | 247.5285 | 110.6801 | - | 75.8058 | - | 25.1306 | - | 7.5806 | - | 8.9841 | - | 8.6564 | 225.78 | - | 65.62 | 1038.93
Salem | OR | 97305 | Salem, OR | Marion | Mid-Willamette - 4 | 4C | Portland General Electric | NW Natural Gas | 123856 | 2020 | 2017 ORSC - Updated | No | No | No Solar | No |  |  |  |  | 2020-12-14 | 50 | 77 | 95 | 35% | 4.6 | 6.3 | 8.5 | 752.58 | 62.71 | 1650 | 15050 | 1 | 3 | Single-family detached | No | Enclosed crawl space | 1650 | 66.5 | [7 empty] | - | - | - | - | 1478.0, 425.0 | 0.0, 0.0 | 23.0, 23.0 |  | 30.0, 25.0, 79.0, 8.0 | 0.28, 0.28, 0.28, 0.28 | 0.27, 0.26, 0.26, 0.27 |  |  |  | 32 | 11 |  |  | Conditioned area | 1 | 95 | Natural gas | AFUE | Fuel-fired air distribution heater |  | Garage or open crawl space | 1 | 0.93 | Natural gas | Instant water heater | - | Air conditioner | 14.5 | SEER | 445.5 | 82.5 | 41 | CFM @ 50 Pascals | 100.0, 95.0, 5.0 | Conditioned space, Conditioned space, Attic, exposed | 8.0, 8.0, 8.0 |  |  | 1.18 | ACH @ 50 Pascals | Balanced | 100 | 141.6643 | 132.4933 | 430.6108 | 78.4618 | - | 14.6186 | 1.4697 | 7.8462 | - | 9.3499 | 31.6646 | 8.656 | 136.68 | 46.54 | 67.92 | 992.82
Salem | OR | 97305 | Salem, OR | Marion | Mid-Willamette - 4 | 4C | Portland General Electric | NW Natural Gas | 123857 | 2020 | 2017 ORSC - Updated | No | No | No Solar | No |  |  |  |  | 2020-12-14 | 67 | 105 | 124 | 36% | 6.2 | 8.5 | 11 | 1043.27 | 86.94 | 2591 | 23750 | 2 | 4 | Single-family detached | No | Enclosed crawl space | 1136.0, 433.0 | 66.5, 66.5 | [7 empty] | 166.0, 44.0 | 0.0, 0.0 | 21.0, 21.0 | Between conditioned space and ambient, Between conditioned space and garage | 2972.0, 447.0 | 0.0, 0.0 | 23.0, 23.0 |  | 96.0, 117.0, 20.0, 8.0 | 0.3, 0.3, 0.3, 0.3 | 0.27, 0.27, 0.27, 0.27 |  |  |  | 32 | 11 |  |  | Conditioned area | 1 | 95 | Natural gas | AFUE | Fuel-fired air distribution heater |  | Garage or open crawl space | 1 | 0.93 | Natural gas | Instant water heater | - | Air conditioner | 14.5 | SEER | 524.678 | 97.1625 | 41 | CFM @ 50 Pascals | 100.0, 95.0, 5.0 | Conditioned space, Conditioned space, Attic, exposed | 8.0, 8.0, 8.0 |  |  | 1.03 | ACH @ 50 Pascals | Balanced | 100 | 237.3412 | 193.7799 | 638.5882 | 99.222 | - | 24.3955 | 2.1795 | 9.9222 | - | 9.2618 | 31.6646 | 8.656 | 225.95 | 69.01 | 85.89 | 1283.51
St helens | OR | 97051 | Portland-Vancouver-Hillsboro, OR-WA | Columbia | Portland Metro - 3 | 4C | Columbia River PUD | NW Natural Gas | 123871 | 2020 | 2017 ORSC - Updated | No | No | No Solar | No |  |  |  |  | 2020-12-14 | 49 | 60 | 88 | 16% | 2 | 2.3 | 3.8 | 547.69 | 45.64 | 1425 | 15400 | 1 | 2 | Single-family detached | No | Enclosed crawl space | 1425 | 30 | [7 empty] | - | - | - | - | 1449.0, 371.0 | 0.0, 0.0 | 21.0, 21.0 |  | 21.0, 40.0, 131.0, 10.0 | 0.25, 0.25, 0.32, 0.32 | 0.26, 0.26, 0.28, 0.28 |  |  |  | 35 | 9 |  |  | Conditioned area | 1 | 96.1 | Natural gas | AFUE | Fuel-fired air distribution heater |  | Garage or open crawl space | 1 | 2.78 | Electric | Heat pump | 50 | - | - | - | 384.75 | 71.25 | 53 | CFM @ 50 Pascals | 10.0, 10.0, 45.0, 60.0, 45.0, 30.0 | Conditioned space, Conditioned space, Attic, exposed, Attic, exposed, Attic, under insulation, Attic, under insulation | 8.0, 8.0, 8.0, 8.0, 8.0, 8.0 |  |  | 2.44 | ACH @ 50 Pascals | Supply Only | 100 | 192.8764 | 89.0404 | - | - | 670.2542 | 19.5915 | - | 2.2876 | - | 8.8297 | - | 21.0667 | 172.99 | - | 48.19 | 823.69
Woodburn | OR | 97071 | Salem, OR | Marion | Mid-Willamette - 4 | 4C | Portland General Electric | NW Natural Gas | 123873 | 2020 | 2017 ORSC - Updated | No | Yes | No Solar | No |  |  |  |  | 2020-12-14 | 53 | 68 | 90 | 19% | 5.1 | 6.5 | 8.2 | 853.2 | 71.1 | 1515 | 14850 | 1 | 3 | Single-family detached | No | Enclosed crawl space | 1515 | 38 | [7 empty] | - | - | - | - | 1360.0, 422.0 | 0.0, 0.0 | 23.0, 23.0 |  | 33.0, 42.0, 25.0, 93.0 | 0.3, 0.3, 0.3, 0.3 | 0.28, 0.27, 0.28, 0.28 |  |  |  | 32 | 11 |  |  | Conditioned area | 1 | 95 | Natural gas | AFUE | Fuel-fired air distribution heater |  | Garage or open crawl space | 1 | 2.4 | Electric | Heat pump | 50 | Air conditioner | 15 | SEER | 409.05 | 75.75 | 56 | CFM @ 50 Pascals | 5.0, 10.0, 90.0, 95.0 | Conditioned space, Conditioned space, Attic, exposed, Attic, under insulation | 8.0, 8.0, 8.0, 8.0 |  |  | 2.46 | ACH @ 50 Pascals | Supply Only | 100 | 189.198 | 134.5004 | 495.8061 | - | 987.2902 | 19.3788 | 1.6922 | 3.3696 | - | 9.183 | 31.6646 | 31.7319 | 177.96 | 53.58 | 106.92 | 1093.44
Sandy | OR | 97055 | Portland-Vancouver-Hillsboro, OR-WA | Clackamas | Portland Metro - 3 | 4C | Portland General Electric | NW Natural Gas | 110274 | 2020 | 2017 ORSC - Updated | No | Yes | No Solar | No |  |  |  |  | 2020-12-14 | 57 | 78 | 122 | 24% | 5.6 | 7.5 | 10.8 | 939.51 | 78.29 | 2526 | 25000 | 2 | 4 | Single-family detached | No | Enclosed crawl space | 630.0, 295.0 | 38.0, 38.0 | [7 empty] | 105.0, 40.0 | 0.0, 0.0 | 21.0, 21.0 | Between conditioned space and ambient, Between conditioned space and garage | 2227.0, 399.0 | 0.0, 0.0 | 23.0, 23.0 |  | 8.0, 60.0, 129.0, 8.0 | 0.27, 0.27, 0.27, 0.27 | 0.27, 0.27, 0.27, 0.27 |  |  |  | 32 | 11 |  |  | Conditioned area | 1 | 96 | Natural gas | AFUE | Fuel-fired air distribution heater |  | Garage or open crawl space | 1 | 3.4 | Electric | Heat pump | 65 | - | - | - | 511.515 | 94.725 | 53 | CFM @ 50 Pascals | 5.0, 100.0, 95.0 | Attic, exposed, Attic, under insulation, Attic, under insulation | 8.0, 8.0, 8.0 |  |  | 2.71 | ACH @ 50 Pascals | Supply Only | 100 | 206.1233 | 120.5503 | - | - | 793.9587 | 21.0238 | - | 2.7098 | - | 9.0882 | - | 31.7319 | 191.07 | - | 85.99 | 1179.75
Portland | OR | 97229 | Portland-Vancouver-Hillsboro, OR-WA | Washington | Portland Metro - 3 | 4C | Portland General Electric | NW Natural Gas | 123922 | 2020 | 2017 ORSC - Updated | No | No | No Solar | No |  |  |  |  | 2020-12-14 | 34 | 43 | 91 | 17% | 3.7 | 4.6 | 8.2 | 684.33 | 57.03 | 1540 | 15287 | 3 | 2 | Townhouse, inside unit | No | More than one type | 76.0, 271.0, 302.0 | 30.0, 30.0, 30.0 | [7 empty] | 51.0, 18.0, 107.0 | 0.0, 0.0, 0.0 | 21.0, 21.0, 21.0 | Between conditioned space and ambient, Between conditioned space and ambient, Between cond and another cond unit (adiabatic) | 762.0, 143.0, 1551.0 | 0.0, 0.0, 0.0 | 21.0, 21.0, 11.0 |  | 80.800003, 30.5 | 0.3, 0.3 | 0.3, 0.3 |  |  |  | 30 | 9 |  |  | Attic | 1 | 92.1 | Natural gas | AFUE | Fuel-fired air distribution heater |  | Garage or open crawl space | 1 | 2.9 | Electric | Heat pump | 65 | - | - | - | 311.85 | 57.75 | 60 | CFM @ 50 Pascals | 50.0, 100.0, 50.0 | Attic, exposed, Attic, exposed, Conditioned space | 8.0, 8.0, 0.0 |  |  | 3.33 | ACH @ 50 Pascals | Supply Only | 100 | 123.5377 | 112.1489 | - | - | 664.0142 | 12.7365 | - | 2.2663 | - | 9.33 | - | 31.7319 | 118.83 | - | 71.91 | 924.57
Beaverton | OR | 97007 | Portland-Vancouver-Hillsboro, OR-WA | Washington | Portland Metro - 3 | 4C | Portland General Electric | NW Natural Gas | 123932 | 2020 | 2017 ORSC - Updated | No | No | No Solar | No |  |  |  |  | 2020-12-14 | 61 | 74 | 105 | 15% | 5.6 | 6.8 | 9.4 | 916.25 | 76.35 | 1986 | 16992 | 2 | 3 | Single-family detached | No | Enclosed crawl space | 2.0, 905.0, 275.0 | 30.0, 30.0, 67.0 | [7 empty] | 110.0, 35.0 | 0.0, 0.0 | 21.0, 21.0 | Between conditioned space and ambient, Between conditioned space and garage | 2235.0, 349.0 | 0.0, 0.0 | 23.0, 23.0 |  | 12.5, 111.699997, 37.5, 62.5, 18.799999, 41.5, 20.299999 | 0.3, 0.3, 0.3, 0.3, 0.3, 0.3, 0.3 | 0.3, 0.3, 0.3, 0.3, 0.3, 0.3, 0.3 |  |  |  | 30 | 9 |  |  | Attic | 1 | 96.2 | Natural gas | AFUE | Fuel-fired air distribution heater |  | Garage or open crawl space | 1 | 3.15 | Electric | Heat pump | 66 | - | - | - | 402.165 | 74.475 | 86 | CFM @ 50 Pascals | 75.0, 100.0, 25.0 | Attic, exposed, Attic, exposed, Conditioned space | 8.0, 8.0, 8.0 |  |  | 3.47 | ACH @ 50 Pascals | Supply Only | 100 | 265.9053 | 180.7741 | - | - | 874.7314 | 27.2075 | - | 2.9854 | - | 9.1601 | - | 31.7319 | 249.22 | - | 94.73 | 1156.49
Salem | OR | 97305 | Salem, OR | Marion | Mid-Willamette - 4 | 4C | Portland General Electric | NW Natural Gas | 125042 | 2020 | 2017 ORSC - Updated | No | No | No Solar | No |  |  |  |  | 2020-12-14 | 52 | 84 | 101 | 37% | 4.8 | 6.7 | 9.1 | 773.47 | 64.46 | 1857 | 16950 | 1 | 3 | Single-family detached | No | Enclosed crawl space | 1857 | 66.5 | [7 empty] | - | - | - | - | 1600.0, 423.0 | 0.0, 0.0 | 23.0, 23.0 |  | 30.0, 20.0, 97.0, 41.0 | 0.3, 0.3, 0.3, 0.3 | 0.27, 0.27, 0.27, 0.27 |  |  |  | 32 | 11 |  |  | Conditioned area | 1 | 95 | Natural gas | AFUE | Fuel-fired air distribution heater |  | Garage or open crawl space | 1 | 0.93 | Natural gas | Instant water heater | - | - | - | - | 501.66 | 92.9 | 41 | CFM @ 50 Pascals | 100.0, 100.0 | Conditioned space, Conditioned space | 8.0, 8.0 |  |  | 1.26 | ACH @ 50 Pascals | Balanced | 100 | 164.688 | 131.3806 | - | 79.0968 | - | 16.9172 | - | 7.9097 | - | 9.2479 | - | 8.656 | 156.45 | - | 68.47 | 1013.71
Salem | OR | 97305 | Salem, OR | Marion | Mid-Willamette - 4 | 4C | Portland General Electric | NW Natural Gas | 125043 | 2020 | 2017 ORSC - Updated | No | No | No Solar | No |  |  |  |  | 2020-12-14 | 68 | 107 | 124 | 36% | 6.3 | 8.6 | 11 | 1052.67 | 87.72 | 2591 | 23750 | 2 | 4 | Single-family detached | No | Enclosed crawl space | 1136.0, 433.0 | 66.5, 66.5 | [7 empty] | 166.0, 44.0 | 0.0, 0.0 | 21.0, 21.0 | Between conditioned space and ambient, Between conditioned space and garage | 2972.0, 447.0 | 0.0, 0.0 | 23.0, 23.0 |  | 96.0, 117.0, 20.0, 8.0 | 0.31, 0.31, 0.31, 0.31 | 0.28, 0.26, 0.28, 0.26 |  |  |  | 32 | 11 |  |  | Conditioned area | 1 | 95 | Natural gas | AFUE | Fuel-fired air distribution heater |  | Garage or open crawl space | 1 | 0.93 | Natural gas | Instant water heater | - | Air conditioner | 14.5 | SEER | 524.678 | 97.1625 | 51 | CFM @ 50 Pascals | 100.0, 95.0, 5.0 | Conditioned space, Conditioned space, Attic, exposed | 8.0, 8.0, 8.0 |  |  | 1.16 | ACH @ 50 Pascals | Balanced | 100 | 245.8406 | 202.5388 | 648.8788 | 99.222 | - | 25.2753 | 2.2146 | 9.9222 | - | 9.2673 | 31.6646 | 8.656 | 234.23 | 70.12 | 85.89 | 1292.91
Hillsboro | OR | 97123 | Portland-Vancouver-Hillsboro, OR-WA | Washington | Portland Metro - 3 | 4C | Portland General Electric | NW Natural Gas | 125770 | 2020 | 2017 ORSC - Updated | No | No | No Solar | No |  |  |  |  | 2020-12-14 | 88 | 119 | 154 | 25% | 7.6 | 9.5 | 13.5 | 1271.9 | 105.99 | 3544 | 35650 | 1 | 4 | Single-family detached | No | Enclosed crawl space | 3544 | 30 | [7 empty] | - | - | - | - | 2565.0, 607.0 | 0.0, 0.0 | 23.0, 23.0 |  | 89.0, 47.0, 124.0, 259.0 | 0.3, 0.3, 0.3, 0.3 | 0.27, 0.27, 0.27, 0.27 |  |  |  | 35 | 9 |  |  | Garage or open crawl space | 1 | 95 | Natural gas | AFUE | Fuel-fired air distribution heater |  | Garage or open crawl space | 1 | 0.94 | Natural gas | Instant water heater | 0.0, 0.0 | - | - | - | 956.88 | 177.2 | 93 | CFM @ 50 Pascals | 5.0, 10.0, 95.0, 90.0 | Garage, Garage, Attic, under insulation, Attic, under insulation | 8.0, 8.0, 8.0, 8.0 |  |  | 3.01 | ACH @ 50 Pascals | Exhaust Only | 100 | 445.6906 | 417.1309 | - | 92.9239 | - | 45.9927 | - | 9.2924 | - | 9.3507 | - | 8.6564 | 430.07 | - | 80.44 | 1512.14
Beaverton | OR | 97007 | Portland-Vancouver-Hillsboro, OR-WA | Washington | Portland Metro - 3 | 4C | Portland General Electric | NW Natural Gas | 125846 | 2020 | 2017 ORSC - Updated | No | No | No Solar | No |  |  |  |  | 2020-12-14 | 59 | 69 | 107 | 10% | 5.5 | 6.6 | 9.6 | 910.04 | 75.84 | 2064 | 18782 | 2 | 3 | Single-family detached | No | Enclosed crawl space | 962.0, 341.0 | 30.0, 30.0 | [7 empty] | 78.0, 41.0 | 0.0, 0.0 | 21.0, 21.0 | Between conditioned space and ambient, Between conditioned space and garage | 1069.0, 419.0, 56.700001 | 0.0, 0.0, 0.0 | 23.0, 23.0, 23.0 |  | 4.5, 25.0, 97.800003, 50.0, 50.0, 8.8, 41.5, 45.0 | 0.3, 0.3, 0.3, 0.3, 0.3, 0.3, 0.3, 0.3 | 0.3, 0.3, 0.3, 0.3, 0.3, 0.3, 0.3, 0.3 |  |  |  | 30 | 9 |  |  | Attic | 1 | 96.2 | Natural gas | AFUE | Fuel-fired air distribution heater |  | Garage or open crawl space | 1 | 3.15 | Electric | Heat pump | 66 | - | - | - | 417.96 | 77.4 | 119 | CFM @ 50 Pascals | 50.0, 5.0, 50.0, 95.0 | Conditioned space, Conditioned space, Attic, exposed, Attic, exposed | 0.0, 0.0, 0.0, 8.0 |  |  | 2.7 | ACH @ 50 Pascals | Supply Only | 100 | 252.7853 | 252.9055 | - | - | 808.1913 | 26.1417 | - | 2.7583 | - | 9.3983 | - | 31.7319 | 245.69 | - | 87.53 | 1150.28
Portland | OR | 97223 | Portland-Vancouver-Hillsboro, OR-WA | Washington | Portland Metro - 3 | 4C | Portland General Electric | NW Natural Gas | 125909 | 2020 | 2017 ORSC - Updated | No | No | No Solar | No |  |  |  |  | 2020-12-14 | 94 | 105 | 137 | 10% | 7.9 | 8.7 | 12.1 | 1290.06 | 107.51 | 2999 | 30823 | 2 | 5 | Single-family detached | No | Enclosed crawl space | 1016.0, 227.0, 102.0, 564.0 | 30.0, 30.0, 30.0, 30.0 | [7 empty] | 91.0, 43.5 | 0.0, 0.0 | 21.0, 21.0 | Between conditioned space and ambient, Between conditioned space and garage | 2890.0, 439.0 | 0.0, 0.0 | 21.0, 21.0 |  | 3.8, 55.299999, 114.5, 58.5, 72.0, 18.0, 95.0, 42.5 | 0.3, 0.3, 0.3, 0.3, 0.3, 0.3, 0.3, 0.3 | 0.3, 0.3, 0.3, 0.3, 0.3, 0.3, 0.3, 0.3 |  |  |  | 30.0, 0.0 | 9.0, 30.0 |  |  | Garage or open crawl space | 1 | 96.2 | Natural gas | AFUE | Fuel-fired air distribution heater |  | Garage or open crawl space | 1 | 0.68 | Natural gas | Conventional | 75 | - | - | - | 607.298 | 112.463 | 200 | CFM @ 50 Pascals | 40.0, 80.0, 10.0, 10.0, 40.0, 10.0, 10.0 | Attic, exposed, Attic, exposed, Conditioned space, Conditioned space, Enclosed crawl space, Garage, Garage | 8.0, 8.0, 8.0, 8.0, 8.0, 8.0, 8.0 |  |  | 2.85 | ACH @ 50 Pascals | Supply Only | 100 | 419.7691 | 297.0778 | - | 150.5467 | - | 42.9908 | - | 15.0547 | - | 9.181 | - | 8.6564 | 394.7 | - | 130.32 | 1530.3
Salem | OR | 97305 | Salem, OR | Marion | Mid-Willamette - 4 | 4C | Portland General Electric | NW Natural Gas | 125928 | 2020 | 2017 ORSC - Updated | No | No | No Solar | No |  |  |  |  | 2020-12-14 | 49 | 76 | 95 | 35% | 4.5 | 6.1 | 8.5 | 723.13 | 60.26 | 1650 | 15050 | 1 | 3 | Single-family detached | No | Enclosed crawl space | 1650 | 66.5 | [7 empty] | - | - | - | - | 1478.0, 425.0 | 0.0, 0.0 | 23.0, 23.0 |  | 25.0, 30.0, 79.0, 8.0 | 0.32, 0.32, 0.32, 0.32 | 0.27, 0.26, 0.26, 0.28 |  |  |  | 32 | 11 |  |  | Conditioned area | 1 | 95 | Natural gas | AFUE | Fuel-fired air distribution heater |  | Garage or open crawl space | 1 | 0.93 | Natural gas | Instant water heater | - | - | - | - | 445.5 | 82.5 | 34 | CFM @ 50 Pascals | 100.0, 95.0, 5.0 | Conditioned space, Conditioned space, Attic, exposed | 8.0, 8.0, 8.0 |  |  | 1.36 | ACH @ 50 Pascals | Balanced | 100 | 136.5672 | 129.4727 | - | 78.4618 | - | 14.0986 | - | 7.8462 | - | 9.3593 | - | 8.656 | 131.95 | - | 67.92 | 963.37
Happy Valley | OR | 97086 | Portland-Vancouver-Hillsboro, OR-WA | Clackamas | Portland Metro - 3 | 4C | Portland General Electric | NW Natural Gas | 125958 | 2020 | 2017 ORSC - Updated | No | No | No Solar | No |  |  |  |  | 2020-12-14 | 78 | 109 | 164 | 27% | 7.6 | 10 | 14.4 | 1289.33 | 107.44 | 3883 | 40100 | 3 | 3 | Single-family detached | No | Enclosed crawl space | 1185.0, 458.0, 17.0 | 30.0, 38.0, 38.0 | [7 empty] | 182.0, 39.0 | 0.0, 0.0 | 21.0, 21.0 | Between conditioned space and ambient, Between conditioned space and garage | 3131.0, 390.0 | 0.0, 0.0 | 21.0, 21.0 |  | 101.25, 30.0, 151.0, 128.0 | 0.32, 0.32, 0.32, 0.32 | 0.28, 0.28, 0.28, 0.28 |  |  |  | 30 | 9 |  |  | Conditioned area | 1 | 96.1 | Natural gas | AFUE | Fuel-fired air distribution heater |  | Garage or open crawl space | 1 | 2.9 | Electric | Heat pump | 50 | Air conditioner | 13.5 | SEER | 786.308 | 291.225 | 64 | CFM @ 50 Pascals | 100.0, 95.0, 5.0 | Conditioned space, Conditioned space, Attic, exposed | 8.0, 8.0, 8.0 |  |  | 2.1411 | ACH @ 50 Pascals | Supply Only | 100 | 342.4002 | 176.7785 | 762.922 | - | 812.4864 | 34.8434 | 2.6038 | 2.773 | - | 9.0363 | 31.6645 | 31.7319 | 314.86 | 82.45 | 87.99 | 1529.57
Woodburn | OR | 97071 | Salem, OR | Marion | Mid-Willamette - 4 | 4C | Portland General Electric | NW Natural Gas | 125959 | 2020 | 2017 ORSC - Updated | No | Yes | No Solar | No |  |  |  |  | 2020-12-14 | 56 | 73 | 95 | 21% | 5.2 | 6.7 | 8.5 | 851.24 | 70.94 | 1653 | 15000 | 2 | 3 | Single-family detached | No | Enclosed crawl space | 679.0, 377.0 | 38.0, 38.0 | [7 empty] | 134.0, 42.0 | 0.0, 0.0 | 21.0, 21.0 | Between enclosed crawl and ambient, Between enclosed crawl and garage | 2291.0, 419.0, 40.0 | 0.0, 0.0, 5.0 | 23.0, 23.0, 21.0 |  | 57.0, 8.0, 8.0, 119.0 | 0.3, 0.3, 0.3, 0.3 | 0.27, 0.27, 0.27, 0.27 |  |  |  | 32.0, 0.0 | 11.0, 30.0 |  |  | Conditioned area | 1 | 95 | Natural gas | AFUE | Fuel-fired air distribution heater |  | Garage or open crawl space | 1 | 2.4 | Electric | Heat pump | 50 | - | - | - | 334.7325 | 61.9875 | 57 | CFM @ 50 Pascals | 50.0, 50.0, 50.0, 50.0 | Conditioned space, Conditioned space, Attic, exposed, Attic, under insulation | 8.0, 8.0, 8.0, 8.0 |  |  | 2.3 | ACH @ 50 Pascals | Supply Only | 100 | 224.4603 | 137.9662 | - | - | 1023.6211 | 22.9169 | - | 3.4936 | - | 9.1107 | - | 31.7319 | 208.79 | - | 110.86 | 1091.48
Salem | OR | 97305 | Salem, OR | Marion | Mid-Willamette - 4 | 4C | Portland General Electric | NW Natural Gas | 126024 | 2020 | 2017 ORSC - Updated | No | No | No Solar | No |  |  |  |  | 2020-12-14 | 45 | 57 | 93 | 17% | 4.5 | 5.7 | 8.4 | 818.59 | 68.22 | 1595 | 13643 | 2 | 3 | Single-family detached | No | Enclosed crawl space | 723.0, 244.0 | 30.0, 30.0 | [7 empty] | 82.0, 33.0 | 0.0, 0.0 | 21.0, 21.0 | Between conditioned space and ambient, Between conditioned space and garage | 1791.0, 304.0 | 0.0, 0.0 | 21.0, 21.0 |  | 5.0, 78.0, 36.0, 14.7, 25.0 | 0.3, 0.3, 0.3, 0.3, 0.3 | 0.3, 0.3, 0.3, 0.3, 0.3 |  |  |  | 30 | 9 |  |  | Attic | 1 | 96.2 | Natural gas | AFUE | Fuel-fired air distribution heater |  | Garage or open crawl space | 1 | 2.9 | Electric | Heat pump | 65 | - | - | - | 322.9875 | 59.8125 | 102 | CFM @ 50 Pascals | 50.0, 100.0, 50.0 | Attic, exposed, Attic, exposed, Conditioned space | 8.0, 8.0, 8.0 |  |  | 3.14 | ACH @ 50 Pascals | Supply Only | 100 | 220.3331 | 164.7557 | - | - | 793.6091 | 22.5956 | - | 2.7086 | - | 9.211 | - | 31.7319 | 208.13 | - | 85.95 | 1058.83
Portland | OR | 97225 | Portland-Vancouver-Hillsboro, OR-WA | Washington | Portland Metro - 3 | 4C | Portland General Electric | NW Natural Gas | 126025 | 2020 | 2017 ORSC - Updated | No | No | No Solar | No |  |  |  |  | 2020-12-14 | 102 | 117 | 149 | 12% | 9.1 | 10 | 13.2 | 1552.64 | 129.39 | 3410 | 33690 | 2 | 5 | Single-family detached | No | Enclosed crawl space | 1499.0, 493.0 | 30.0, 67.0 | [7 empty] | 147.0, 44.0 | 0.0, 0.0 | 21.0, 21.0 | Between conditioned space and ambient, Between conditioned space and ambient | 3244.0, 444.0 | 0.0, 0.0 | 23.0, 23.0 |  | 174.0, 58.5, 252.800003, 90.0 | 0.3, 0.3, 0.3, 0.3 | 0.3, 0.3, 0.3, 0.3 |  |  |  | 30 | 9 |  |  | Garage or open crawl space | 1 | 95 | Natural gas | AFUE | Fuel-fired air distribution heater |  | Garage or open crawl space | 1 | 0.6 | Natural gas | Conventional | 74 | Air conditioner | 13.5 | SEER | 690.525 | 127.875 | 197 | CFM @ 50 Pascals | 50.0, 100.0, 50.0 | Attic, exposed, Attic, exposed, Conditioned space | 8.0, 8.0, 0.0 |  |  | 2.47 | ACH @ 50 Pascals | Supply Only | 100 | 428.248 | 413.7401 | 1247.2126 | 180.524 | - | 44.2369 | 4.2567 | 18.0524 | - | 9.373 | 31.8139 | 8.6564 | 414.63 | 135.42 | 156.27 | 1792.88
Salem | OR | 97305 | Salem, OR | Marion | Mid-Willamette - 4 | 4C | Portland General Electric | NW Natural Gas | 126026 | 2020 | 2017 ORSC - Updated | No | No | No Solar | No |  |  |  |  | 2020-12-14 | 60 | 73 | 95 | 14% | 5.7 | 7.1 | 8.5 | 943.17 | 78.6 | 1650 | 14377 | 2 | 4 | Single-family detached | No | Enclosed crawl space | 24.0, 720.0, 362.0 | 30.0, 30.0, 30.0 | [7 empty] | 80.0, 37.0 | 0.0, 0.0 | 21.0, 21.0 | Between conditioned space and ambient, Between conditioned space and garage | 1832.0, 340.0 | 0.0, 0.0 | 21.0, 21.0 |  | 3.0, 6.0, 69.0, 32.0, 14.7, 22.0, 12.0 | 0.3, 0.3, 0.3, 0.3, 0.3, 0.3, 0.3 | 0.3, 0.3, 0.3, 0.3, 0.3, 0.3, 0.3 |  |  |  | 30.0, 0.0 | 9.0, 30.0 |  |  | Attic | 1 | 96.2 | Natural gas | AFUE | Fuel-fired air distribution heater |  | Garage or open crawl space | 1 | 2.9 | Electric | Heat pump | 65 | Air conditioner | 13 | SEER | 334.125 | 61.875 | 100 | CFM @ 50 Pascals | 50.0, 100.0, 50.0 | Attic, exposed, Attic, exposed, Conditioned space | 8.0, 8.0, 8.0 |  |  | 3.99 | ACH @ 50 Pascals | Supply Only | 100 | 239.7855 | 173.4719 | 575.8363 | - | 919.9243 | 24.5706 | 1.9653 | 3.1397 | - | 9.1928 | 31.6646 | 31.7319 | 225.87 | 62.23 | 99.63 | 1183.41
Salem | OR | 97305 | Salem, OR | Marion | Mid-Willamette - 4 | 4C | Portland General Electric | NW Natural Gas | 126027 | 2020 | 2017 ORSC - Updated | No | No | No Solar | No |  |  |  |  | 2020-12-14 | 60 | 74 | 103 | 15% | 5.6 | 7 | 9.3 | 926.34 | 77.19 | 1935 | 16473 | 2 | 4 | Single-family detached | No | Enclosed crawl space | 4.0, 799.0, 357.0 | 30.0, 30.0, 30.0 | [7 empty] | 102.0, 40.0 | 0.0, 0.0 | 21.0, 21.0 | Between conditioned space and ambient, Between conditioned space and garage | 1927.0, 322.0 | 0.0, 0.0 | 21.0, 21.0 |  | 24.0, 76.0, 40.5, 14.0, 30.0, 9.0 | 0.3, 0.3, 0.3, 0.3, 0.3, 0.3 | 0.3, 0.3, 0.3, 0.3, 0.3, 0.3 |  |  |  | 30 | 9 |  |  | Attic | 1 | 96.2 | Natural gas | AFUE | Fuel-fired air distribution heater |  | Garage or open crawl space | 1 | 2.9 | Electric | Heat pump | 65 | - | - | - | 391.838 | 72.5625 | 127 | CFM @ 50 Pascals | 50.0, 100.0, 50.0 | Attic, exposed, Attic, exposed, Conditioned space | 8.0, 8.0, 8.0 |  |  | 3.46 | ACH @ 50 Pascals | Supply Only | 100 | 247.3905 | 195.4063 | - | - | 935.0828 | 25.406 | - | 3.1914 | - | 9.2424 | - | 31.7319 | 234.81 | - | 101.27 | 1166.58
Happy Valley | OR | 97086 | Portland-Vancouver-Hillsboro, OR-WA | Clackamas | Portland Metro - 3 | 4C | Portland General Electric | NW Natural Gas | 126085 | 2020 | 2017 ORSC - Updated | No | No | No Solar | No |  |  |  |  | 2020-12-14 | 68 | 81 | 117 | 13% | 6.6 | 7.9 | 10.4 | 1107 | 92.25 | 2363 | 21024 | 2 | 4 | Single-family detached | No | Enclosed crawl space | 100.0, 942.0, 384.0 | 30.0, 30.0, 30.0 | [7 empty] | 108.0, 29.0 | 0.0, 0.0 | 21.0, 21.0 | Between conditioned space and ambient, Between conditioned space and garage | 2254.0, 259.0 | 0.0, 0.0 | 21.0, 21.0 |  | 40.5, 45.5, 89.5, 15.0 | 0.3, 0.3, 0.3, 0.3 | 0.3, 0.3, 0.3, 0.3 |  |  |  | 30 | 9 |  |  | Attic | 1 | 92.1 | Natural gas | AFUE | Fuel-fired air distribution heater |  | Garage or open crawl space | 1 | 2.9 | Electric | Heat pump | 65 | Air conditioner | 13 | SEER | 478.5 | 88.6 | 124 | CFM @ 50 Pascals | 50.0, 50.0, 100.0 | Conditioned space, Attic, exposed, Attic, exposed | 0.0, 8.0, 8.0 |  |  | 2.72 | ACH @ 50 Pascals | Supply Only | 100 | 280.947 | 403.9837 | 688.9593 | - | 959.5405 | 29.4735 | 2.3514 | 3.2749 | - | 9.7152 | 31.6645 | 31.7319 | 286.34 | 74.46 | 103.92 | 1347.24
Happy Valley | OR | 97086 | Portland-Vancouver-Hillsboro, OR-WA | Clackamas | Portland Metro - 3 | 4C | Portland General Electric | NW Natural Gas | 126086 | 2020 | 2017 ORSC - Updated | No | No | No Solar | No |  |  |  |  | 2020-12-14 | 70 | 88 | 128 | 17% | 6.9 | 8.5 | 11.3 | 1165.16 | 97.1 | 2712 | 24223 | 2 | 4 | Single-family detached | No | Enclosed crawl space | 73.0, 1128.0, 383.0 | 30.0, 30.0, 30.0 | [7 empty] | 122.0, 32.0 | 0.0, 0.0 | 21.0, 21.0 | Between conditioned space and ambient, Between conditioned space and garage | 2481.0, 287.0 | 0.0, 0.0 | 21.0, 21.0 |  | 8.8, 16.0, 81.0, 51.0, 32.0, 52.0, 17.0 | 0.3, 0.3, 0.3, 0.3, 0.3, 0.3, 0.3 | 0.3, 0.3, 0.3, 0.3, 0.3, 0.3, 0.3 |  |  |  | 30 | 9 |  |  | Attic | 1 | 96.2 | Natural gas | AFUE | Fuel-fired air distribution heater |  | Garage or open crawl space | 1 | 2.9 | Electric | Heat pump | 65 | Air conditioner | 13 | SEER | 549.2 | 101.7 | 98 | CFM @ 50 Pascals | 50.0, 100.0, 50.0 | Attic, exposed, Attic, exposed, Conditioned space | 8.0, 8.0, 0.0 |  |  | 2.42 | ACH @ 50 Pascals | Supply Only | 100 | 285.5432 | 231.4806 | 780.0103 | - | 908.3137 | 29.3444 | 2.6622 | 3.1 | - | 9.2579 | 31.6645 | 31.7319 | 271.67 | 84.3 | 98.37 | 1405.4
Salem | OR | 97305 | Salem, OR | Marion | Mid-Willamette - 4 | 4C | Portland General Electric | NW Natural Gas | 126107 | 2020 | 2017 ORSC - Updated | No | No | No Solar | No |  |  |  |  | 2020-12-14 | 59 | 73 | 95 | 14% | 5.7 | 7.1 | 8.5 | 944.34 | 78.7 | 1650 | 14085 | 2 | 4 | Single-family detached | No | Enclosed crawl space | 24.0, 720.0, 362.0 | 30.0, 30.0, 30.0 | [7 empty] | 80.0, 37.0 | 0.0, 0.0 | 21.0, 21.0 | Between conditioned space and ambient, Between conditioned space and garage | 1832.0, 340.0 | 0.0, 0.0 | 21.0, 21.0 |  | 3.0, 6.0, 69.0, 32.0, 14.7, 22.0, 12.0 | 0.3, 0.3, 0.3, 0.3, 0.3, 0.3, 0.3 | 0.3, 0.3, 0.3, 0.3, 0.3, 0.3, 0.3 |  |  |  | 30.0, 0.0 | 9.0, 30.0 |  |  | Attic | 1 | 96.2 | Natural gas | AFUE | Fuel-fired air distribution heater |  | Garage or open crawl space | 1 | 2.9 | Electric | Heat pump | 65 | Air conditioner | 13 | SEER | 334.125 | 61.875 | 98 | CFM @ 50 Pascals | 75.0, 100.0, 25.0 | Attic, exposed, Attic, exposed, Conditioned space | 8.0, 8.0, 0.0 |  |  | 3.27 | ACH @ 50 Pascals | Supply Only | 100 | 229.5908 | 178.6547 | 662.9844 | - | 919.9243 | 23.5688 | 2.2627 | 3.1397 | - | 9.2337 | 31.6646 | 31.7319 | 217.63 | 71.65 | 99.63 | 1184.58
North Plains | OR | 97133 | Portland-Vancouver-Hillsboro, OR-WA | Washington | Portland Metro - 3 | 4C | Portland General Electric | NW Natural Gas | 126117 | 2020 | 2017 ORSC - Updated | No | No | No Solar | No |  |  |  |  | 2020-12-14 | 59 | 77 | 107 | 21% | 5.5 | 7.1 | 9.6 | 908.67 | 75.72 | 2064 | 18782 | 2 | 3 | Single-family detached | No | Enclosed crawl space | 962.0, 341.0 | 30.0, 67.0 | [7 empty] | 78.0, 41.0 | 0.0, 0.0 | 21.0, 21.0 | Between conditioned space and ambient, Between conditioned space and garage | 2277.0, 419.0, 56.700001 | 0.0, 0.0, 0.0 | 23.0, 23.0, 23.0 |  | 4.5, 25.0, 97.800003, 50.0, 50.0, 8.8, 41.5, 45.0 | 0.33, 0.33, 0.33, 0.33, 0.33, 0.33, 0.33, 0.33 | 0.3, 0.3, 0.3, 0.3, 0.3, 0.3, 0.3, 0.3 |  |  |  | 30 | 9 |  |  | Conditioned area | 1 | 96.6 | Natural gas | AFUE | Fuel-fired air distribution heater |  | Garage or open crawl space | 1 | 3.15 | Electric | Heat pump | 66 | - | - | - | 417.96 | 77.4 | 80 | CFM @ 50 Pascals | 100.0, 95.0, 5.0 | Conditioned space, Conditioned space, Attic, exposed | 8.0, 0.0, 8.0 |  |  | 2.97 | ACH @ 50 Pascals | Supply Only | 100 | 251.1701 | 206.9922 | - | - | 808.1913 | 25.8235 | - | 2.7583 | - | 9.2679 | - | 31.7319 | 239.33 | - | 87.53 | 1148.91
North Plains | OR | 97133 | Portland-Vancouver-Hillsboro, OR-WA | Washington | Portland Metro - 3 | 4C | Portland General Electric | NW Natural Gas | 126119 | 2020 | 2017 ORSC - Updated | No | No | No Solar | No |  |  |  |  | 2020-12-14 | 59 | 79 | 112 | 22% | 5.5 | 7.3 | 10 | 914.8 | 76.23 | 2209 | 19883 | 2 | 3 | Single-family detached | No | Enclosed crawl space | 994.0, 395.0, 17.0 | 30.0, 67.0, 30.0 | [7 empty] | 77.0, 41.0 | 0.0, 0.0 | 21.0, 21.0 | Between conditioned space and ambient, Between conditioned space and garage | 2325.0, 373.0 | 0.0, 0.0 | 23.0, 23.0 |  | 8.0, 25.0, 97.800003, 50.0, 62.0, 28.799999, 45.5, 25.0 | 0.33, 0.33, 0.33, 0.33, 0.33, 0.33, 0.33, 0.33 | 0.3, 0.3, 0.3, 0.3, 0.3, 0.3, 0.3, 0.3 |  |  |  | 30 | 9 |  |  | Conditioned area | 1 | 96.1 | Natural gas | AFUE | Fuel-fired air distribution heater |  | Garage or open crawl space | 1 | 3.15 | Electric | Heat pump | 66 | - | - | - | 447.323 | 82.8375 | 80 | CFM @ 50 Pascals | 100.0, 95.0, 5.0 | Conditioned space, Conditioned space, Attic, exposed | 8.0, 0.0, 8.0 |  |  | 2.29 | ACH @ 50 Pascals | Supply Only | 100 | 251.3719 | 176.606 | - | - | 729.9817 | 25.7399 | - | 2.4914 | - | 9.1772 | - | 31.7319 | 236.22 | - | 79.06 | 1155.04
Salem | OR | 97305 | Salem, OR | Marion | Mid-Willamette - 4 | 4C | Portland General Electric | NW Natural Gas | 126128 | 2020 | 2017 ORSC - Updated | No | No | No Solar | No |  |  |  |  | 2020-12-14 | 47 | 59 | 93 | 17% | 4.8 | 6 | 8.4 | 871.04 | 72.59 | 1595 | 13643 | 2 | 3 | Single-family detached | No | Enclosed crawl space | 723.0, 244.0 | 30.0, 30.0 | [7 empty] | 82.0, 33.0 | 0.0, 0.0 | 21.0, 21.0 | Between conditioned space and ambient, Between conditioned space and garage | 1791.0, 304.0 | 0.0, 0.0 | 21.0, 21.0 |  | 5.0, 78.0, 36.0, 14.7, 25.0 | 0.3, 0.3, 0.3, 0.3, 0.3 | 0.3, 0.3, 0.3, 0.3, 0.3 |  |  |  | 30 | 9 |  |  | Attic | 1 | 96.2 | Natural gas | AFUE | Fuel-fired air distribution heater |  | Garage or open crawl space | 1 | 2.9 | Electric | Heat pump | 65 | Air conditioner | 13 | SEER | 322.987 | 59.8125 | 93 | CFM @ 50 Pascals | 50.0, 100.0, 50.0 | Attic, exposed, Attic, exposed, Conditioned space | 8.0, 8.0, 8.0 |  |  | 2.82 | ACH @ 50 Pascals | Supply Only | 100 | 215.8575 | 159.9871 | 525.9194 | - | 793.6091 | 22.1318 | 1.7949 | 2.7086 | - | 9.2061 | 31.6646 | 31.7319 | 203.75 | 56.84 | 85.95 | 1111.28
Salem | OR | 97305 | Salem, OR | Marion | Mid-Willamette - 4 | 4C | Portland General Electric | NW Natural Gas | 126140 | 2020 | 2017 ORSC - Updated | No | No | No Solar | No |  |  |  |  | 2020-12-14 | 61 | 76 | 103 | 16% | 5.9 | 7.4 | 9.3 | 989.27 | 82.44 | 1935 | 16473 | 2 | 4 | Single-family detached | No | Enclosed crawl space | 4.0, 799.0, 357.0 | 30.0, 30.0, 30.0 | [7 empty] | 102.0, 40.0 | 0.0, 0.0 | 21.0, 21.0 | Between conditioned space and ambient, Between conditioned space and garage | 1927.0, 322.0 | 0.0, 0.0 | 21.0, 21.0 |  | 24.0, 76.0, 40.5, 14.0, 30.0, 9.0 | 0.3, 0.3, 0.3, 0.3, 0.3, 0.3 | 0.3, 0.3, 0.3, 0.3, 0.3, 0.3 |  |  |  | 30 | 9 |  |  | Attic | 1 | 96.2 | Natural gas | AFUE | Fuel-fired air distribution heater |  | Garage or open crawl space | 1 | 2.9 | Electric | Heat pump | 65 | Air conditioner | 13 | SEER | 391.838 | 72.5625 | 114 | CFM @ 50 Pascals | 50.0, 100.0, 50.0 | Attic, exposed, Attic, exposed, Conditioned space | 8.0, 8.0, 8.0 |  |  | 2.53 | ACH @ 50 Pascals | Supply Only | 100 | 238.9812 | 188.532 | 656.4272 | - | 935.0828 | 24.5416 | 2.2404 | 3.1914 | - | 9.2417 | 31.6646 | 31.7319 | 226.81 | 70.94 | 101.27 | 1229.51
Wilsonville | OR | 97070 | Portland-Vancouver-Hillsboro, OR-WA | Clackamas | Portland Metro - 3 | 4C | Portland General Electric | NW Natural Gas | 126327 | 2020 | 2017 ORSC - Updated | No | No | No Solar | No |  |  |  |  | 2020-12-14 | 80 | 103 | 133 | 22% | 7 | 8.4 | 11.8 | 1161.42 | 96.78 | 2880 | 26200 | 2 | 4 | Single-family detached | No | Enclosed crawl space | 1750.0, 302.0 | 30.0, 59.0 | [7 empty] | 105.0, 40.0 | 0.0, 0.0 | 21.0, 21.0 | Between conditioned space and ambient, Between conditioned space and garage | 2426.0, 850.0, 404.0 | 0.0, 0.0, 0.0 | 23.0, 23.0, 23.0 |  | 65.0, 40.0, 162.0, 70.0 | 0.3, 0.3, 0.3, 0.3 | 0.28, 0.29, 0.28, 0.29 |  |  |  | 35.0, 0.0 | 9.0, 30.0 |  |  | Garage or open crawl space | 1 | 96.5 | Natural gas | AFUE | Fuel-fired air distribution heater |  | Garage or open crawl space | 1 | 0.94 | Natural gas | Instant water heater | - | - | - | - | 583.2 | 108 | 105 | CFM @ 50 Pascals | 5.0, 10.0, 45.0, 80.0, 5.0, 10.0, 45.0 | Conditioned space, Conditioned space, Attic, exposed, Attic, exposed, Garage, Garage, Enclosed crawl space | 8.0, 8.0, 8.0, 8.0, 8.0, 8.0, 8.0 |  |  | 1.49 | ACH @ 50 Pascals | Supply Only | 100 | 367.7078 | 238.8426 | - | 99.8029 | - | 37.5859 | - | 9.9803 | - | 9.137 | - | 8.656 | 343.42 | - | 86.39 | 1401.66
Salem | OR | 97305 | Salem, OR | Marion | Mid-Willamette - 4 | 4C | Portland General Electric | NW Natural Gas | 126329 | 2020 | 2017 ORSC - Updated | No | No | No Solar | No |  |  |  |  | 2020-12-14 | 52 | 83 | 101 | 37% | 4.9 | 6.8 | 9.1 | 806.97 | 67.25 | 1856 | 16890 | 1 | 3 | Single-family detached | No | Enclosed crawl space | 1856 | 66.5 | [7 empty] | - | - | - | - | 1629.0, 393.0 | 0.0, 0.0 | 23.0, 23.0 |  | 30.0, 8.0, 79.0, 25.0 | 0.36, 0.3, 0.36, 0.36 | 0.28, 0.26, 0.27, 0.28 |  |  |  | 32 | 11 |  |  | Conditioned area | 1 | 95 | Natural gas | AFUE | Fuel-fired air distribution heater |  | Garage or open crawl space | 1 | 0.93 | Natural gas | Instant water heater | - | Air conditioner | 14.5 | SEER | 501.12 | 92.8 | 34 | CFM @ 50 Pascals | 100.0, 100.0 | Conditioned space, Conditioned space | 8.0, 8.0 |  |  | 1.08 | ACH @ 50 Pascals | Balanced | 100 | 148.5474 | 123.0733 | 450.6037 | 78.8351 | - | 15.2748 | 1.5379 | 7.8835 | - | 9.2708 | 31.6646 | 8.656 | 141.61 | 48.7 | 68.24 | 1047.21
Salem | OR | 97305 | Salem, OR | Marion | Mid-Willamette - 4 | 4C | Portland General Electric | NW Natural Gas | 126330 | 2020 | 2017 ORSC - Updated | No | No | No Solar | No |  |  |  |  | 2020-12-14 | 58 | 89 | 101 | 34% | 5.4 | 7.3 | 9 | 894.12 | 74.51 | 1849 | 16750 | 2 | 4 | Single-family detached | No | Enclosed crawl space | 735.0, 374.0, 42.0 | 66.5, 66.5, 66.5 | [7 empty] | 138.0, 42.0 | 0.0, 0.0 | 21.0, 21.0 | Between conditioned space and ambient, Between conditioned space and garage | 2336.0, 423.0 | 0.0, 0.0 | 23.0, 23.0 |  | 70.0, 20.0, 101.0, 8.0 | 0.36, 0.36, 0.36, 0.36 | 0.27, 0.28, 0.27, 0.27 |  |  |  | 32 | 11 |  |  | Conditioned area | 1 | 95 | Natural gas | AFUE | Fuel-fired air distribution heater |  | Garage or open crawl space | 1 | 0.93 | Natural gas | Instant water heater | - | Air conditioner | 14.5 | SEER | 374.423 | 138.675 | 43 | CFM @ 50 Pascals | 100.0, 95.0, 5.0 | Conditioned space, Conditioned space, Attic, exposed | 8.0, 8.0, 8.0 |  |  | 1.07 | ACH @ 50 Pascals | Balanced | 100 | 176.4934 | 160.6778 | 605.6109 | 100.5981 | - | 18.1977 | 2.0669 | 10.0598 | - | 9.3315 | 31.6646 | 8.656 | 169.81 | 65.45 | 87.08 | 1134.36
Hillsboro | OR | 97123 | Portland-Vancouver-Hillsboro, OR-WA | Washington | Portland Metro - 3 | 4C | Portland General Electric | NW Natural Gas | 126333 | 2020 | 2017 ORSC - Updated | No | No | No Solar | No |  |  |  |  | 2020-12-14 | 57 | 70 | 90 | 19% | 5.2 | 6 | 8.2 | 849.78 | 70.82 | 1520 | 14500 | 2 | 3 | Townhouse, end unit | No | Enclosed crawl space | 558.0, 404.0 | 30.0, 59.0 | [7 empty] | 99.0, 94.0, 20.0 | 0.0, 0.0, 0.0 | 21.0, 21.0, 21.0 | Between conditioned space and ambient, Between conditioned space and ambient, Between conditioned space and garage | 1515.0, 944.0, 197.0 | 0.0, 0.0, 0.0 | 23.0, 23.0, 23.0 |  | 85.0, 32.0, 121.0 | 0.32, 0.32, 0.32 | 0.3, 0.3, 0.3 |  |  |  | 35 | 9 |  |  | Garage or open crawl space | 1 | 96.2 | Natural gas | AFUE | Fuel-fired air distribution heater |  | Garage or open crawl space | 1 | 0.93 | Natural gas | Instant water heater | - | Air conditioner | 14 | SEER | 307.8 | 57 | 66 | CFM @ 50 Pascals | 90.0, 50.0, 10.0, 50.0 | Conditioned space, Attic, exposed, Attic, exposed, Enclosed crawl space | 8.0, 8.0, 8.0, 8.0 |  |  | 3.12 | ACH @ 50 Pascals | Supply Only | 100 | 179.9166 | 132.1788 | 672.33 | 76.4637 | - | 18.4428 | 2.2946 | 7.6464 | - | 9.2008 | 31.6645 | 8.656 | 169.69 | 72.66 | 66.19 | 1090.02
Hillsboro | OR | 97123 | Portland-Vancouver-Hillsboro, OR-WA | Washington | Portland Metro - 3 | 4C | Portland General Electric | NW Natural Gas | 126334 | 2020 | 2017 ORSC - Updated | No | No | No Solar | No |  |  |  |  | 2020-12-14 | 48 | 60 | 90 | 19% | 4.7 | 5.4 | 8.2 | 768.95 | 64.08 | 1520 | 14500 | 2 | 3 | Townhouse, inside unit | No | Enclosed crawl space | 558.0, 404.0 | 30.0, 59.0 | [7 empty] | 68.0, 20.0 | 0.0, 0.0 | 21.0, 21.0 | Between conditioned space and ambient, Between conditioned space and garage | 620.0, 840.0, 200.0 | 0.0, 0.0, 0.0 | 23.0, 23.0, 23.0 |  | 85.0, 32.0 | 0.34, 0.34 | 0.3, 0.3 |  |  |  | 30 | 9 |  |  | Garage or open crawl space | 1 | 96.2 | Natural gas | AFUE | Fuel-fired air distribution heater |  | Garage or open crawl space | 1 | 0.93 | Natural gas | Instant water heater | - | Air conditioner | 14 | SEER | 307.8 | 57 | 53 | CFM @ 50 Pascals | 25.0, 50.0, 75.0, 50.0 | Conditioned space, Attic, exposed, Attic, under insulation, Enclosed crawl space | 8.0, 8.0, 8.0, 8.0 |  |  | 2.9503 | ACH @ 50 Pascals | Supply Only | 100 | 98.8034 | 101.788 | 581.6671 | 79.1317 | - | 10.2277 | 1.9852 | 7.9132 | - | 9.4197 | 31.6645 | 8.656 | 96.34 | 62.86 | 68.5 | 1009.19
Hillsboro | OR | 97123 | Portland-Vancouver-Hillsboro, OR-WA | Washington | Portland Metro - 3 | 4C | Portland General Electric | NW Natural Gas | 126335 | 2020 | 2017 ORSC - Updated | No | No | No Solar | No |  |  |  |  | 2020-12-14 | 48 | 60 | 90 | 20% | 4.6 | 5.4 | 8.2 | 757.93 | 63.16 | 1520 | 14500 | 2 | 3 | Townhouse, inside unit | No | Enclosed crawl space | 558.0, 404.0 | 30.0, 59.0 | [7 empty] | 68.0, 20.0 | 0.0, 0.0 | 21.0, 21.0 | Between conditioned space and ambient, Between conditioned space and garage | 620.0, 840.0, 200.0 | 0.0, 0.0, 0.0 | 23.0, 23.0, 23.0 |  | 85.0, 32.0 | 0.35, 0.35 | 0.29, 0.29 |  |  |  | 30 | 9 |  |  | Garage or open crawl space | 1 | 96.2 | Natural gas | AFUE | Fuel-fired air distribution heater |  | Garage or open crawl space | 1 | 0.93 | Natural gas | Instant water heater | - | Air conditioner | 14 | SEER | 307.8 | 57 | 66 | CFM @ 50 Pascals | 60.0, 80.0, 35.0, 20.0, 5.0 | Conditioned space, Conditioned space, Attic, exposed, Attic, exposed, Garage | 8.0, 8.0, 8.0, 8.0, 8.0 |  |  | 2.8883 | ACH @ 50 Pascals | Supply Only | 100 | 95.7562 | 96.1057 | 509.735 | 79.1317 | - | 9.9036 | 1.7397 | 7.9132 | - | 9.4002 | 31.6645 | 8.656 | 93.1 | 55.09 | 68.5 | 998.17
Happy Valley | OR | 97086 | Portland-Vancouver-Hillsboro, OR-WA | Clackamas | Portland Metro - 3 | 4C | Portland General Electric | NW Natural Gas | 126338 | 2020 | 2017 ORSC - Updated | No | No | No Solar | No |  |  |  |  | 2020-12-14 | 65 | 84 | 107 | 23% | 5.8 | 7 | 9.6 | 941.51 | 78.46 | 2061 | 18690 | 2 | 3 | Single-family detached | No | Enclosed crawl space | 828.0, 450.0 | 30.0, 59.0 | [7 empty] | 148.0, 47.0 | 0.0, 0.0 | 21.0, 21.0 | Between conditioned space and ambient, Between conditioned space and garage | 2369.0, 542.0 | 0.0, 0.0 | 23.0, 23.0 |  | 48.0, 40.0, 171.0, 28.0 | 0.33, 0.33, 0.33, 0.33 | 0.29, 0.29, 0.29, 0.29 |  |  |  | 35 | 9 |  |  | Conditioned area | 1 | 96 | Natural gas | AFUE | Fuel-fired air distribution heater |  | Garage or open crawl space | 1 | 0.93 | Natural gas | Instant water heater | - | Air conditioner | 14 | SEER | 417.353 | 77.2875 | 75 | CFM @ 50 Pascals | 100.0, 80.0, 20.0 | Conditioned space, Conditioned space, Attic, exposed | 8.0, 8.0, 8.0 |  |  | 2.4334 | ACH @ 50 Pascals | Supply Only | 100 | 246.7076 | 148.442 | 557.2328 | 81.6877 | - | 25.1774 | 1.9018 | 8.1688 | - | 9.1009 | 31.6645 | 8.656 | 229.14 | 60.22 | 70.71 | 1181.75
Estacada | OR | 97023 | Portland-Vancouver-Hillsboro, OR-WA | Clackamas | Portland Metro - 3 | 4C | Portland General Electric | NW Natural Gas | 126341 | 2020 | 2017 ORSC - Updated | No | No | No Solar | No |  |  |  |  | 2020-12-14 | 54 | 77 | 117 | 26% | 5.2 | 7 | 10.2 | 1072.36 | 89.36 | 1953 | 18750 | 2 | 4 | Single-family detached | No | Enclosed crawl space | 872.0, 304.0 | 30.0, 38.0 | [7 empty] | 133.0, 45.0 | 0.0, 0.0 | 21.0, 21.0 | Between conditioned space and ambient, Between conditioned space and garage | 2389.0, 449.0 | 0.0, 0.0 | 23.0, 23.0 |  | 120.0, 66.0, 28.0, 45.0 | 0.3, 0.3, 0.3, 0.3 | 0.27, 0.27, 0.27, 0.27 |  |  |  | 35 | 9 |  |  | Garage or open crawl space | 1 | 9.5 | Electric | HSPF | Air-source heat pump |  | Garage or open crawl space | 1 | 3.2 | Electric | Heat pump | 50 | Air-source heat pump | 15.25 | SEER | 395.483 | 73.2375 | 56 | CFM @ 50 Pascals | 10.0, 60.0, 40.0, 50.0, 40.0 | Conditioned space, Conditioned space, Attic, exposed, Attic, under insulation, Enclosed crawl space | 8.0, 8.0, 8.0, 8.0, 8.0 |  |  | 3.27 | ACH @ 50 Pascals | Exhaust Only | 100 | - | 3038.7319 | 531.2919 | - | 864.6864 | 10.3711 | 1.8133 | 2.9511 | - | 31.8873 | 31.6645 | 31.8263 | 330.71 | 57.42 | 93.92 | 1216.6
Estacada | OR | 97023 | Portland-Vancouver-Hillsboro, OR-WA | Clackamas | Portland Metro - 3 | 4C | Portland General Electric | NW Natural Gas | 126342 | 2020 | 2017 ORSC - Updated | No | No | No Solar | No |  |  |  |  | 2020-12-14 | 50 | 69 | 112 | 24% | 4.6 | 6.1 | 9.7 | 961.99 | 80.17 | 1679 | 15800 | 1 | 3 | Single-family detached | No | Enclosed crawl space | 1679 | 30 | [7 empty] | - | - | - | - | 1542.0, 359.0 | 0.0, 0.0 | 23.0, 23.0 |  | 30.0, 47.0, 112.0, 6.0 | 0.36, 0.36, 0.36, 0.36 | 0.28, 0.28, 0.28, 0.28 |  |  |  | 35.0, 0.0 | 9.0, 30.0 |  |  | Garage or open crawl space | 1 | 9.5 | Electric | HSPF | Air-source heat pump |  | Garage or open crawl space | 1 | 3.2 | Electric | Heat pump | 50 | Air-source heat pump | 15.25 | SEER | 453.33 | 83.95 | 66 | CFM @ 50 Pascals | 25.0, 90.0, 65.0, 10.0, 10.0 | Attic, exposed, Attic, under insulation, Attic, under insulation, Garage, Garage | 8.0, 8.0, 8.0, 8.0, 8.0 |  |  | 3.47 | ACH @ 50 Pascals | Exhaust Only | 100 | - | 2854.8623 | 435.5178 | - | 700.5016 | 9.7436 | 1.4864 | 2.3908 | - | 31.7357 | 31.6645 | 31.7605 | 309.22 | 47.07 | 75.93 | 1106.23
Cornelius | OR | 97113 | Portland-Vancouver-Hillsboro, OR-WA | Washington | Portland Metro - 3 | 4C | Portland General Electric | NW Natural Gas | 126343 | 2020 | 2017 ORSC - Updated | No | No | No Solar | No |  |  |  |  | 2020-12-14 | 62 | 82 | 111 | 21% | 5.9 | 7.6 | 9.9 | 979.33 | 81.61 | 2190 | 20450 | 2 | 3 | Single-family detached | No | Enclosed crawl space | 986.0, 289.0, 27.0 | 30.0, 38.0, 38.0 | [7 empty] | 144.0, 34.0 | 0.0, 0.0 | 21.0, 21.0 | Between conditioned space and ambient, Between conditioned space and garage | 2533.0, 340.0 | 0.0, 0.0 | 21.0, 21.0 |  | 98.0, 16.0, 170.0, 36.0 | 0.3, 0.3, 0.3, 0.3 | 0.27, 0.28, 0.27, 0.27 |  |  |  | 35 | 9 |  |  | Conditioned area | 1 | 96.1 | Natural gas | AFUE | Fuel-fired air distribution heater |  | Garage or open crawl space | 1 | 2.9 | Electric | Heat pump | 50 | Air conditioner | 13.5 | SEER | 443.475 | 82.125 | 73 | CFM @ 50 Pascals | 100.0, 95.0, 5.0 | Conditioned space, Conditioned space, Attic, exposed | 8.0, 8.0, 8.0 |  |  | 2.96 | ACH @ 50 Pascals | Supply Only | 100 | 258.7491 | 114.6234 | 581.5574 | - | 816.0793 | 26.2661 | 1.9848 | 2.7853 | - | 8.9805 | 31.6645 | 31.7319 | 235.88 | 62.85 | 88.38 | 1219.57
Hillsboro | OR | 97123 | Portland-Vancouver-Hillsboro, OR-WA | Washington | Portland Metro - 3 | 4C | Portland General Electric | NW Natural Gas | 110357 | 2020 | 2017 ORSC - Updated | No | Yes | No Solar | No |  |  |  |  | 2020-12-14 | 49 | 63 | 89 | 19% | 4.6 | 6 | 8.1 | 760.21 | 63.35 | 1475 | 13460 | 2 | 3 | Single-family detached | No | Enclosed crawl space | 630.0, 208.0, 81.0 | 30.0, 38.0, 38.0 | [7 empty] | 96.0, 19.0, 79.0 | 0.0, 0.0, 0.0 | 21.0, 21.0, 21.0 | Between conditioned space and ambient, Between conditioned space and garage, Between cond and another cond unit (adiabatic) | 1668.0, 196.0, 794.0 | 0.0, 0.0, 0.0 | 21.0, 21.0, 21.0 |  | 171.0, 45.0, 30.0 | 0.32, 0.32, 0.32 | 0.28, 0.28, 0.28 |  |  |  | 35 | 9 |  |  | Conditioned area | 1 | 96.1 | Natural gas | AFUE | Fuel-fired air distribution heater |  | Garage or open crawl space | 1 | 2.9 | Electric | Heat pump | 50 | - | - | - | 298.688 | 55.3125 | 66 | CFM @ 50 Pascals | 100.0, 50.0, 50.0 | Conditioned space, Conditioned space, Attic, exposed | 8.0, 8.0, 8.0 |  |  | 3.4 | ACH @ 50 Pascals | Supply Only | 100 | 172.9662 | 110.9581 | - | - | 821.4935 | 17.6753 | - | 2.8037 | - | 9.1309 | - | 31.7319 | 161.39 | - | 88.97 | 1000.45
Hillsboro | OR | 97123 | Portland-Vancouver-Hillsboro, OR-WA | Washington | Portland Metro - 3 | 4C | Portland General Electric | NW Natural Gas | 110358 | 2020 | 2017 ORSC - Updated | No | Yes | No Solar | No |  |  |  |  | 2020-12-14 | 55 | 68 | 89 | 17% | 5.2 | 6.5 | 8.1 | 861.8 | 71.82 | 1475 | 14215 | 2 | 3 | Single-family detached | No | Enclosed crawl space | 626.0, 237.0, 81.0 | 30.0, 38.0, 38.0 | [7 empty] | 119.0, 69.0 | 0.0, 0.0 | 21.0, 21.0 | Between conditioned space and ambient, Between conditioned space and garage | 1881.0, 692.0 | 0.0, 0.0 | 21.0, 21.0 |  | 45.0, 30.0, 91.0 | 0.3, 0.3, 0.3 | 0.28, 0.28, 0.26 |  |  |  | 35 | 9 |  |  | Conditioned area | 1 | 96.1 | Natural gas | AFUE | Fuel-fired air distribution heater |  | Garage or open crawl space | 1 | 2.4 | Electric | Heat pump | 50 | Air conditioner | 13.5 | SEER | 298.688 | 55.3125 | 66 | CFM @ 50 Pascals | 80.0, 50.0, 20.0, 50.0 | Conditioned space, Conditioned space, Attic, exposed, Attic, exposed | 8.0, 8.0, 8.0, 8.0 |  |  | 3.17 | ACH @ 50 Pascals | Supply Only | 100 | 208.5977 | 126.4658 | 458.0067 | - | 1002.8666 | 21.2914 | 1.5632 | 3.4228 | - | 9.1044 | 31.6645 | 31.7319 | 193.84 | 49.5 | 108.61 | 1102.04
Hillsboro | OR | 97123 | Portland-Vancouver-Hillsboro, OR-WA | Washington | Portland Metro - 3 | 4C | Portland General Electric | NW Natural Gas | 110359 | 2020 | 2017 ORSC - Updated | No | Yes | No Solar | No |  |  |  |  | 2020-12-14 | 53 | 65 | 89 | 16% | 5.1 | 6.3 | 8.1 | 855.7 | 71.31 | 1475 | 13460 | 2 | 3 | Single-family detached | No | Enclosed crawl space | 630.0, 208.0, 81.0 | 30.0, 38.0, 38.0 | [7 empty] | 96.0, 19.0, 79.0 | 0.0, 0.0, 0.0 | 21.0, 21.0, 21.0 | Between conditioned space and ambient, Between conditioned space and garage, Between cond and another cond unit (adiabatic) | 1668.0, 196.0, 794.0 | 0.0, 0.0, 0.0 | 21.0, 21.0, 21.0 |  | 171.0, 45.0, 30.0 | 0.29, 0.29, 0.29 | 0.28, 0.28, 0.28 |  |  |  | 35 | 9 |  |  | Conditioned area | 1 | 96.1 | Natural gas | AFUE | Fuel-fired air distribution heater |  | Garage or open crawl space | 1 | 2.4 | Electric | Heat pump | 50 | Air conditioner | 13.5 | SEER | 298.688 | 55.3125 | 66 | CFM @ 50 Pascals | 50.0, 75.0, 50.0, 25.0 | Conditioned space, Conditioned space, Attic, exposed, Attic, exposed | 8.0, 8.0, 8.0, 8.0 |  |  | 2.97 | ACH @ 50 Pascals | Supply Only | 100 | 183.6016 | 125.4422 | 602.3834 | - | 1002.8666 | 18.7883 | 2.0559 | 3.4228 | - | 9.1623 | 31.6645 | 31.7319 | 172.14 | 65.1 | 108.61 | 1095.94
Tigard | OR | 97224 | Portland-Vancouver-Hillsboro, OR-WA | Washington | Portland Metro - 3 | 4C | Portland General Electric | NW Natural Gas | 126346 | 2020 | 2017 ORSC - Updated | No | No | No Solar | No |  |  |  |  | 2020-12-14 | 50 | 58 | 95 | 14% | 5.3 | 5.9 | 8.5 | 996.01 | 83 | 1649 | 15750 | 3 | 3 | Townhouse, end unit | No | Slab | 138 | 59 | [7 empty] | 158.0, 27.0 | 0.0, 0.0 | 21.0, 21.0 | Between conditioned space and ambient, Between conditioned space and garage | 1814.0, 272.0, 1099.0 | 0.0, 0.0, 0.0 | 23.0, 23.0, 23.0 |  | 63.0, 64.0, 74.0 | 0.22, 0.22, 0.22 | 0.28, 0.28, 0.28 |  |  |  | 30 | 9 |  |  | Conditioned area | 1 | 96 | Natural gas | AFUE | Fuel-fired air distribution heater |  | Garage or open crawl space | 1 | 0.95 | Electric | Conventional | 50 | Air conditioner | 15 | SEER | 333.923 | 61.8375 | 66 | CFM @ 50 Pascals | 100.0, 95.0, 5.0 | Conditioned space, Conditioned space, Attic, exposed | 8.0, 8.0, 8.0 |  |  | 3.23 | ACH @ 50 Pascals | Supply Only | 100 | 172.6913 | 146.8432 | 373.4391 | - | 2447.2749 | 17.7703 | 1.2745 | 8.3525 | - | 9.287 | 31.6645 | 31.7319 | 165.03 | 40.36 | 265.04 | 1236.26
Tigard | OR | 97224 | Portland-Vancouver-Hillsboro, OR-WA | Washington | Portland Metro - 3 | 4C | Portland General Electric | NW Natural Gas | 126347 | 2020 | 2017 ORSC - Updated | No | No | No Solar | No |  |  |  |  | 2020-12-14 | 38 | 43 | 87 | 12% | 4.3 | 4.8 | 7.9 | 824.36 | 68.7 | 1406 | 13450 | 3 | 2 | Townhouse, end unit | No | Slab | 132 | 59 | [7 empty] | 122.0, 17.0 | 0.0, 0.0 | 21.0, 21.0 | Between conditioned space and ambient, Between conditioned space and garage | 714.0, 169.0, 2364.0 | 0.0, 0.0, 0.0 | 23.0, 23.0, 23.0 |  | 63.0, 63.0 | 0.22, 0.22 | 0.28, 0.28 |  |  |  | 30 | 9 |  |  | Conditioned area | 1 | 96 | Natural gas | AFUE | Fuel-fired air distribution heater |  | Garage or open crawl space | 1 | 0.95 | Electric | Conventional | 50 | Air conditioner | 15 | SEER | 284.715 | 52.725 | 66 | CFM @ 50 Pascals | 100.0, 95.0, 5.0 | Conditioned space, Conditioned space, Attic, exposed | 8.0, 8.0, 8.0 |  |  | 3.14 | ACH @ 50 Pascals | Supply Only | 100 | 99.2648 | 107.3542 | 339.8236 | - | 2018.4388 | 10.2929 | 1.1598 | 6.8889 | - | 9.4573 | 31.6645 | 31.7319 | 97.34 | 36.72 | 218.6 | 1064.6
Tigard | OR | 97224 | Portland-Vancouver-Hillsboro, OR-WA | Washington | Portland Metro - 3 | 4C | Portland General Electric | NW Natural Gas | 126348 | 2020 | 2017 ORSC - Updated | No | No | No Solar | No |  |  |  |  | 2020-12-14 | 38 | 43 | 87 | 13% | 4.3 | 4.8 | 7.9 | 822.2 | 68.52 | 1406 | 13450 | 3 | 2 | Townhouse, end unit | No | Slab | 132 | 59 | [7 empty] | 122.0, 17.0 | 0.0, 0.0 | 21.0, 21.0 | Between conditioned space and ambient, Between conditioned space and garage | 714.0, 169.0, 2364.0 | 0.0, 0.0, 0.0 | 23.0, 23.0, 23.0 |  | 63.0, 63.0 | 0.22, 0.22 | 0.28, 0.28 |  |  |  | 30 | 9 |  |  | Conditioned area | 1 | 96 | Natural gas | AFUE | Fuel-fired air distribution heater |  | Garage or open crawl space | 1 | 0.95 | Electric | Conventional | 50 | Air conditioner | 15 | SEER | 284.715 | 52.725 | 66 | CFM @ 50 Pascals | 100.0, 95.0, 5.0 | Conditioned space, Conditioned space, Attic, exposed | 8.0, 8.0, 8.0 |  |  | 2.9 | ACH @ 50 Pascals | Supply Only | 100 | 96.599 | 106.3061 | 342.2601 | - | 2018.4388 | 10.0227 | 1.1681 | 6.8889 | - | 9.4711 | 31.6645 | 31.7319 | 94.93 | 36.99 | 218.6 | 1062.44
Tigard | OR | 97224 | Portland-Vancouver-Hillsboro, OR-WA | Washington | Portland Metro - 3 | 4C | Portland General Electric | NW Natural Gas | 126349 | 2020 | 2017 ORSC - Updated | No | No | No Solar | No |  |  |  |  | 2020-12-14 | 38 | 43 | 87 | 12% | 4.4 | 4.8 | 7.9 | 829.62 | 69.14 | 1406 | 13450 | 3 | 2 | Townhouse, end unit | No | Slab | 132 | 59 | [7 empty] | 122.0, 17.0 | 0.0, 0.0 | 21.0, 21.0 | Between conditioned space and ambient, Between conditioned space and garage | 714.0, 169.0, 2364.0 | 0.0, 0.0, 0.0 | 23.0, 23.0, 23.0 |  | 63.0, 63.0 | 0.22, 0.22 | 0.28, 0.28 |  |  |  | 30 | 9 |  |  | Conditioned area | 1 | 96 | Natural gas | AFUE | Fuel-fired air distribution heater |  | Garage or open crawl space | 1 | 0.95 | Electric | Conventional | 50 | Air conditioner | 15 | SEER | 284.715 | 52.725 | 66 | CFM @ 50 Pascals | 100.0, 95.0, 5.0 | Conditioned space, Conditioned space, Attic, exposed | 8.0, 8.0, 8.0 |  |  | 3.145 | ACH @ 50 Pascals | Supply Only | 100 | 98.5783 | 107.3779 | 342.9026 | - | 2018.4388 | 10.2243 | 1.1703 | 6.8889 | - | 9.4629 | 31.6645 | 31.7319 | 96.75 | 37.06 | 218.6 | 1069.86
Tigard | OR | 97224 | Portland-Vancouver-Hillsboro, OR-WA | Washington | Portland Metro - 3 | 4C | Portland General Electric | NW Natural Gas | 126350 | 2020 | 2017 ORSC - Updated | No | No | No Solar | No |  |  |  |  | 2020-12-14 | 50 | 58 | 95 | 14% | 5.4 | 6 | 8.5 | 1005.5 | 83.79 | 1649 | 15750 | 3 | 3 | Townhouse, end unit | No | Slab | 138 | 59 | [7 empty] | 158.0, 27.0 | 0.0, 0.0 | 21.0, 21.0 | Between conditioned space and ambient, Between conditioned space and garage | 1814.0, 272.0, 1099.0 | 0.0, 0.0, 0.0 | 23.0, 23.0, 23.0 |  | 63.0, 64.0, 74.0 | 0.22, 0.22, 0.22 | 0.28, 0.28, 0.28 |  |  |  | 30 | 9 |  |  | Conditioned area | 1 | 96 | Natural gas | AFUE | Fuel-fired air distribution heater |  | Garage or open crawl space | 1 | 0.95 | Electric | Conventional | 50 | Air conditioner | 15 | SEER | 333.923 | 61.8375 | 66 | CFM @ 50 Pascals | 100.0, 95.0, 5.0 | Conditioned space, Conditioned space, Attic, exposed | 8.0, 8.0, 8.0 |  |  | 3.24 | ACH @ 50 Pascals | Supply Only | 100 | 172.0329 | 146.8976 | 415.2881 | - | 2447.2749 | 17.7047 | 1.4174 | 8.3525 | - | 9.2896 | 31.6645 | 31.7319 | 164.47 | 44.88 | 265.04 | 1245.74
Salem | OR | 97305 | Salem, OR | Marion | Mid-Willamette - 4 | 4C | Portland General Electric | NW Natural Gas | 126374 | 2020 | 2017 ORSC - Updated | No | No | No Solar | No |  |  |  |  | 2020-12-14 | 60 | 73 | 95 | 14% | 5.7 | 7.1 | 8.5 | 947.31 | 78.94 | 1650 | 14085 | 2 | 4 | Single-family detached | No | Enclosed crawl space | 24.0, 720.0, 362.0 | 30.0, 30.0, 30.0 | [7 empty] | 80.0, 37.0 | 0.0, 0.0 | 21.0, 21.0 | Between conditioned space and ambient, Between conditioned space and garage | 1832.0, 340.0 | 0.0, 0.0 | 21.0, 21.0 |  | 3.0, 6.0, 69.0, 32.0, 14.7, 22.0, 12.0 | 0.3, 0.3, 0.3, 0.3, 0.3, 0.3, 0.3 | 0.3, 0.3, 0.3, 0.3, 0.3, 0.3, 0.3 |  |  |  | 30.0, 0.0 | 9.0, 30.0 |  |  | Attic | 1 | 96.2 | Natural gas | AFUE | Fuel-fired air distribution heater |  | Garage or open crawl space | 1 | 2.9 | Electric | Heat pump | 65 | Air conditioner | 13 | SEER | 334.125 | 61.875 | 127 | CFM @ 50 Pascals | 75.0, 100.0, 25.0 | Attic, exposed, Attic, exposed, Conditioned space | 8.0, 8.0, 0.0 |  |  | 3.27 | ACH @ 50 Pascals | Supply Only | 100 | 239.3109 | 193.8956 | 597.5563 | - | 919.9243 | 24.5929 | 2.0394 | 3.1397 | - | 9.2576 | 31.6646 | 31.7319 | 227.67 | 64.58 | 99.63 | 1187.55
Salem | OR | 97305 | Salem, OR | Marion | Mid-Willamette - 4 | 4C | Portland General Electric | NW Natural Gas | 126376 | 2020 | 2017 ORSC - Updated | No | No | No Solar | No |  |  |  |  | 2020-12-14 | 60 | 73 | 95 | 14% | 5.7 | 7.1 | 8.5 | 944.44 | 78.7 | 1650 | 14085 | 2 | 4 | Single-family detached | No | Enclosed crawl space | 24.0, 720.0, 362.0 | 30.0, 30.0, 30.0 | [7 empty] | 80.0, 37.0 | 0.0, 0.0 | 21.0, 21.0 | Between conditioned space and ambient, Between conditioned space and garage | 1832.0, 340.0 | 0.0, 0.0 | 21.0, 21.0 |  | 3.0, 6.0, 69.0, 32.0, 14.7, 22.0, 12.0 | 0.3, 0.3, 0.3, 0.3, 0.3, 0.3, 0.3 | 0.3, 0.3, 0.3, 0.3, 0.3, 0.3, 0.3 |  |  |  | 30.0, 0.0 | 9.0, 30.0 |  |  | Attic | 1 | 96.2 | Natural gas | AFUE | Fuel-fired air distribution heater |  | Garage or open crawl space | 1 | 2.9 | Electric | Heat pump | 65 | Air conditioner | 13 | SEER | 334.125 | 61.875 | 114 | CFM @ 50 Pascals | 75.0, 100.0, 25.0 | Attic, exposed, Attic, exposed, Conditioned space | 8.0, 8.0, 0.0 |  |  | 3.26 | ACH @ 50 Pascals | Supply Only | 100 | 237.2468 | 187.0831 | 594.25 | - | 919.9243 | 24.3632 | 2.0282 | 3.1397 | - | 9.2414 | 31.6646 | 31.7319 | 225.15 | 64.22 | 99.63 | 1184.68
Salem | OR | 97305 | Salem, OR | Marion | Mid-Willamette - 4 | 4C | Portland General Electric | NW Natural Gas | 126377 | 2020 | 2017 ORSC - Updated | No | No | No Solar | No |  |  |  |  | 2020-12-14 | 62 | 76 | 103 | 15% | 6 | 7.4 | 9.3 | 1000.25 | 83.35 | 1935 | 16473 | 2 | 4 | Single-family detached | No | Enclosed crawl space | 4.0, 799.0, 357.0 | 30.0, 30.0, 30.0 | [7 empty] | 102.0, 40.0 | 0.0, 0.0 | 21.0, 21.0 | Between conditioned space and ambient, Between conditioned space and garage | 1927.0, 322.0 | 0.0, 0.0 | 21.0, 21.0 |  | 24.0, 76.0, 40.5, 14.0, 30.0, 9.0 | 0.3, 0.3, 0.3, 0.3, 0.3, 0.3 | 0.3, 0.3, 0.3, 0.3, 0.3, 0.3 |  |  |  | 30 | 9 |  |  | Attic | 1 | 96.2 | Natural gas | AFUE | Fuel-fired air distribution heater |  | Garage or open crawl space | 1 | 2.9 | Electric | Heat pump | 65 | Air conditioner | 13 | SEER | 391.838 | 72.5625 | 132 | CFM @ 50 Pascals | 50.0, 100.0, 50.0 | Attic, exposed, Attic, exposed, Conditioned space | 8.0, 8.0, 8.0 |  |  | 3.05 | ACH @ 50 Pascals | Supply Only | 100 | 243.5779 | 198.0467 | 711.7206 | - | 935.0828 | 25.0337 | 2.4291 | 3.1914 | - | 9.2597 | 31.6646 | 31.7319 | 231.8 | 76.92 | 101.27 | 1240.49
Portland | OR | 97225 | Portland-Vancouver-Hillsboro, OR-WA | Washington | Portland Metro - 3 | 4C | Portland General Electric | NW Natural Gas | 126378 | 2020 | 2017 ORSC - Updated | No | No | No Solar | No |  |  |  |  | 2020-12-14 | 95 | 107 | 142 | 11% | 8.2 | 9 | 12.6 | 1350.91 | 112.58 | 3174 | 28496 | 2 | 4 | Single-family detached | No | Enclosed crawl space | 2035.0, 751.0, 388.0 | 30.0, 30.0, 30.0 | [7 empty] | - | - | - | - | 2005.0, 498.0, 413.0 | 0.0, 0.0, 0.0 | 21.0, 21.0, 21.0 |  | 76.0, 38.0, 255.300003, 48.0, 30.0 | 0.3, 0.3, 0.3, 0.3, 0.3 | 0.29, 0.29, 0.29, 0.29, 0.29 |  |  |  | 30 | 9 |  |  | Conditioned area | 1 | 96.1 | Natural gas | AFUE | Fuel-fired air distribution heater |  | Garage or open crawl space | 1 | 0.92 | Natural gas | Instant water heater | - | Air conditioner | 13 | SEER | 642.735 | 119.025 | 142 | CFM @ 50 Pascals | 10.0, 90.0, 10.0, 10.0, 80.0 | Attic, exposed, Attic, exposed, Conditioned space, Conditioned space, Enclosed crawl space | 8.0, 8.0, 8.0, 8.0, 8.0 |  |  | 4.26 | ACH @ 50 Pascals | Supply Only | 100 | 471.4005 | 192.1993 | 892.8088 | 98.0084 | - | 47.796 | 3.0471 | 9.8008 | - | 8.954 | 31.6645 | 8.6564 | 427.97 | 96.49 | 84.84 | 1591.15
Salem | OR | 97305 | Salem, OR | Marion | Mid-Willamette - 4 | 4C | Portland General Electric | NW Natural Gas | 126382 | 2020 | 2017 ORSC - Updated | No | No | No Solar | No |  |  |  |  | 2020-12-14 | 55 | 66 | 90 | 13% | 5.2 | 6.3 | 8.1 | 848.82 | 70.74 | 1495 | 13605 | 1 | 3 | Single-family detached | No | Enclosed crawl space | 1495 | 30 | [7 empty] | - | - | - | - | 1367.0, 330.0 | 0.0, 0.0 | 21.0, 21.0 |  | 21.0, 7.5, 83.5, 30.5 | 0.3, 0.3, 0.3, 0.3 | 0.3, 0.3, 0.3, 0.3 |  |  |  | 30 | 9 |  |  | Attic | 1 | 96.2 | Natural gas | AFUE | Fuel-fired air distribution heater |  | Garage or open crawl space | 1 | 3.51 | Electric | Heat pump | 65 | Air conditioner | 13 | SEER | 403.65 | 74.75 | 93 | CFM @ 50 Pascals | 100.0, 100.0 | Attic, exposed, Attic, exposed | 8.0, 8.0 |  |  | 3.25 | ACH @ 50 Pascals | Supply Only | 100 | 217.069 | 179.1613 | 521.8505 | - | 676.5031 | 22.3184 | 1.7811 | 2.3089 | - | 9.2688 | 31.6646 | 31.7319 | 206.87 | 56.4 | 73.27 | 1089.06
Salem | OR | 97305 | Salem, OR | Marion | Mid-Willamette - 4 | 4C | Portland General Electric | NW Natural Gas | 126383 | 2020 | 2017 ORSC - Updated | No | No | No Solar | No |  |  |  |  | 2020-12-14 | 57 | 67 | 90 | 10% | 5.4 | 6.5 | 8.1 | 883.72 | 73.64 | 1500 | 13650 | 1 | 3 | Single-family detached | No | Enclosed crawl space | 980.0, 520.0 | 30.0, 30.0 | [7 empty] | - | - | - | - | 1281.0, 302.0 | 0.0, 0.0 | 21.0, 21.0 |  | 32.0, 25.0, 131.0, 30.0 | 0.3, 0.3, 0.3, 0.3 | 0.3, 0.3, 0.3, 0.3 |  |  |  | 30 | 9 |  |  | Attic | 1 | 92.1 | Natural gas | AFUE | Fuel-fired air distribution heater |  | Garage or open crawl space | 1 | 3.51 | Electric | Heat pump | 65 | Air conditioner | 13 | SEER | 405 | 75 | 126 | CFM @ 50 Pascals | 100.0, 100.0 | Attic, exposed, Attic, exposed | 8.0, 8.0 |  |  | 3.52 | ACH @ 50 Pascals | Supply Only | 100 | 237.7129 | 220.2022 | 676.475 | - | 633.2134 | 24.5228 | 2.3088 | 2.1611 | - | 9.3437 | 31.6646 | 31.7319 | 229.13 | 73.11 | 68.58 | 1123.96
Salem | OR | 97305 | Salem, OR | Marion | Mid-Willamette - 4 | 4C | Portland General Electric | NW Natural Gas | 126393 | 2020 | 2017 ORSC - Updated | No | No | No Solar | No |  |  |  |  | 2020-12-14 | 64 | 76 | 99 | 12% | 6.1 | 7.4 | 8.9 | 1012.92 | 84.41 | 1798 | 16362 | 1 | 4 | Single-family detached | No | Enclosed crawl space | 1102.0, 696.0 | 30.0, 30.0 | [7 empty] | - | - | - | - | 1561.0, 353.0 | 0.0, 0.0 | 21.0, 21.0 |  | 48.5, 18.0, 96.0, 68.0 | 0.3, 0.3, 0.3, 0.3 | 0.3, 0.3, 0.3, 0.3 |  |  |  | 30 | 9 |  |  | Attic | 1 | 96.2 | Natural gas | AFUE | Fuel-fired air distribution heater |  | Garage or open crawl space | 1 | 2.9 | Electric | Heat pump | 65 | Air conditioner | 13 | SEER | 485.46 | 89.9 | 133 | CFM @ 50 Pascals | 100.0, 100.0 | Attic, exposed, Attic, exposed | 8.0, 8.0 |  |  | 3.73 | ACH @ 50 Pascals | Supply Only | 100 | 267.4024 | 229.5197 | 774.2134 | - | 922.9075 | 27.5236 | 2.6424 | 3.1499 | - | 9.2933 | 31.6646 | 31.7319 | 255.79 | 83.67 | 99.95 | 1253.16
Salem | OR | 97305 | Salem, OR | Marion | Mid-Willamette - 4 | 4C | Portland General Electric | NW Natural Gas | 126394 | 2020 | 2017 ORSC - Updated | No | No | No Solar | No |  |  |  |  | 2020-12-14 | 64 | 76 | 99 | 12% | 6 | 7.4 | 8.9 | 1009.46 | 84.12 | 1798 | 16362 | 1 | 4 | Single-family detached | No | Enclosed crawl space | 1102.0, 696.0 | 30.0, 30.0 | [7 empty] | - | - | - | - | 1561.0, 353.0 | 0.0, 0.0 | 21.0, 21.0 |  | 48.5, 18.0, 96.0, 68.0 | 0.3, 0.3, 0.3, 0.3 | 0.3, 0.3, 0.3, 0.3 |  |  |  | 30 | 9 |  |  | Attic | 1 | 96.2 | Natural gas | AFUE | Fuel-fired air distribution heater |  | Garage or open crawl space | 1 | 2.9 | Electric | Heat pump | 65 | Air conditioner | 13 | SEER | 485.46 | 89.9 | 134 | CFM @ 50 Pascals | 100.0, 100.0 | Attic, exposed, Attic, exposed | 8.0, 8.0 |  |  | 3.12 | ACH @ 50 Pascals | Supply Only | 100 | 262.7376 | 230.0497 | 778.8828 | - | 922.9075 | 27.0589 | 2.6583 | 3.1499 | - | 9.3061 | 31.6646 | 31.7319 | 251.81 | 84.17 | 99.95 | 1249.7
Salem | OR | 97305 | Salem, OR | Marion | Mid-Willamette - 4 | 4C | Portland General Electric | NW Natural Gas | 122260 | 2020 | 2017 ORSC - Updated | No | No | No Solar | No |  |  |  |  | 2020-12-14 | 55 | 65 | 90 | 11% | 5.3 | 6.4 | 8.1 | 875.43 | 72.95 | 1495 | 13605 | 1 | 3 | Single-family detached | No | Enclosed crawl space | 1495 | 30 | [7 empty] | - | - | - | - | 1367.0, 330.0 | 0.0, 0.0 | 21.0, 21.0 |  | 21.0, 7.5, 83.5, 30.5 | 0.3, 0.3, 0.3, 0.3 | 0.3, 0.3, 0.3, 0.3 |  |  |  | 30 | 9 |  |  | Attic | 1 | 96.2 | Natural gas | AFUE | Fuel-fired air distribution heater |  | Garage or open crawl space | 1 | 2.9 | Electric | Heat pump | 65 | Air conditioner | 13 | SEER | 403.65 | 74.75 | 134 | CFM @ 50 Pascals | 100.0, 100.0 | Attic, exposed, Attic, exposed | 8.0, 8.0 |  |  | 3.05 | ACH @ 50 Pascals | Supply Only | 100 | 214.3233 | 200.8602 | 618.4105 | - | 826.0823 | 22.1179 | 2.1106 | 2.8194 | - | 9.3517 | 31.6646 | 31.7319 | 206.84 | 66.83 | 89.46 | 1115.67
Salem | OR | 97305 | Salem, OR | Marion | Mid-Willamette - 4 | 4C | Portland General Electric | NW Natural Gas | 126398 | 2020 | 2017 ORSC - Updated | No | No | No Solar | No |  |  |  |  | 2020-12-14 | 59 | 73 | 95 | 14% | 5.7 | 7.1 | 8.5 | 948.43 | 79.04 | 1650 | 14377 | 2 | 4 | Single-family detached | No | Enclosed crawl space | 24.0, 720.0, 362.0 | 30.0, 30.0, 30.0 | [7 empty] | 80.0, 37.0 | 0.0, 0.0 | 21.0, 21.0 | Between conditioned space and ambient, Between conditioned space and garage | 1832.0, 340.0 | 0.0, 0.0 | 21.0, 21.0 |  | 3.0, 6.0, 69.0, 32.0, 14.7, 22.0, 12.0 | 0.3, 0.3, 0.3, 0.3, 0.3, 0.3, 0.3 | 0.3, 0.3, 0.3, 0.3, 0.3, 0.3, 0.3 |  |  |  | 30.0, 0.0 | 9.0, 30.0 |  |  | Attic | 1 | 96.2 | Natural gas | AFUE | Fuel-fired air distribution heater |  | Garage or open crawl space | 1 | 2.9 | Electric | Heat pump | 65 | Air conditioner | 13 | SEER | 334.125 | 61.875 | 129 | CFM @ 50 Pascals | 50.0, 100.0, 50.0 | Attic, exposed, Attic, exposed, Conditioned space | 8.0, 8.0, 8.0 |  |  | 3.32 | ACH @ 50 Pascals | Supply Only | 100 | 232.877 | 188.8646 | 664.3337 | - | 919.9243 | 23.9323 | 2.2673 | 3.1397 | - | 9.2582 | 31.6646 | 31.7319 | 221.57 | 71.79 | 99.63 | 1188.67
Salem | OR | 97305 | Salem, OR | Marion | Mid-Willamette - 4 | 4C | Portland General Electric | NW Natural Gas | 126399 | 2020 | 2017 ORSC - Updated | No | No | No Solar | No |  |  |  |  | 2020-12-14 | 60 | 74 | 103 | 15% | 5.6 | 7 | 9.3 | 926.45 | 77.2 | 1935 | 16473 | 2 | 4 | Single-family detached | No | Enclosed crawl space | 4.0, 799.0, 357.0 | 30.0, 30.0, 30.0 | [7 empty] | 102.0, 40.0 | 0.0, 0.0 | 21.0, 21.0 | Between conditioned space and ambient, Between conditioned space and garage | 1927.0, 322.0 | 0.0, 0.0 | 21.0, 21.0 |  | 24.0, 76.0, 40.5, 14.0, 30.0, 9.0 | 0.3, 0.3, 0.3, 0.3, 0.3, 0.3 | 0.3, 0.3, 0.3, 0.3, 0.3, 0.3 |  |  |  | 30 | 9 |  |  | Attic | 1 | 96.2 | Natural gas | AFUE | Fuel-fired air distribution heater |  | Garage or open crawl space | 1 | 2.9 | Electric | Heat pump | 65 | - | - | - | 391.838 | 72.5625 | 130 | CFM @ 50 Pascals | 50.0, 100.0, 50.0 | Attic, exposed, Attic, exposed, Conditioned space | 8.0, 8.0, 8.0 |  |  | 3.09 | ACH @ 50 Pascals | Supply Only | 100 | 247.3265 | 196.9934 | - | - | 935.0828 | 25.405 | - | 3.1914 | - | 9.2474 | - | 31.7319 | 234.93 | - | 101.27 | 1166.69
Salem | OR | 97305 | Salem, OR | Marion | Mid-Willamette - 4 | 4C | Portland General Electric | NW Natural Gas | 126418 | 2020 | 2017 ORSC - Updated | No | No | No Solar | No |  |  |  |  | 2020-12-14 | 70 | 85 | 117 | 14% | 6.6 | 8.1 | 10.4 | 1105.96 | 92.16 | 2363 | 21024 | 2 | 4 | Single-family detached | No | Enclosed crawl space | 100.0, 942.0, 384.0 | 30.0, 30.0, 30.0 | [7 empty] | 108.0, 29.0 | 0.0, 0.0 | 21.0, 21.0 | Between conditioned space and ambient, Between conditioned space and garage | 2254.0, 259.0 | 0.0, 0.0 | 21.0, 21.0 |  | 40.5, 45.5, 89.5, 15.0 | 0.3, 0.3, 0.3, 0.3 | 0.3, 0.3, 0.3, 0.3 |  |  |  | 30 | 9 |  |  | Attic | 1 | 96.2 | Natural gas | AFUE | Fuel-fired air distribution heater |  | Garage or open crawl space | 1 | 2.9 | Electric | Heat pump | 65 | Air conditioner | 13 | SEER | 478.508 | 88.6125 | 147 | CFM @ 50 Pascals | 50.0, 50.0, 100.0 | Conditioned space, Attic, exposed, Attic, exposed | 8.0, 8.0, 8.0 |  |  | 2.99 | ACH @ 50 Pascals | Supply Only | 100 | 303.7555 | 227.0454 | 651.1514 | - | 979.9061 | 31.1504 | 2.2224 | 3.3444 | - | 9.2108 | 31.6646 | 31.7319 | 286.92 | 70.37 | 106.12 | 1346.2
Salem | OR | 97305 | Salem, OR | Marion | Mid-Willamette - 4 | 4C | Portland General Electric | NW Natural Gas | 126419 | 2020 | 2017 ORSC - Updated | No | No | No Solar | No |  |  |  |  | 2020-12-14 | 62 | 78 | 107 | 18% | 5.8 | 7.3 | 9.6 | 954.99 | 79.58 | 2059 | 18491 | 2 | 4 | Single-family detached | No | Enclosed crawl space | 909.0, 241.0 | 30.0, 30.0 | [7 empty] | 104.0, 30.0 | 0.0, 0.0 | 21.0, 21.0 | Between conditioned space and ambient, Between conditioned space and garage | 2082.0, 274.0 | 0.0, 0.0 | 21.0, 21.0 |  | 10.5, 12.0, 107.800003, 48.0, 15.8, 31.5, 38.0 | 0.3, 0.3, 0.3, 0.3, 0.3, 0.3, 0.3 | 0.3, 0.3, 0.3, 0.3, 0.3, 0.3, 0.3 |  |  |  | 30 | 9 |  |  | Attic | 1 | 96.2 | Natural gas | AFUE | Fuel-fired air distribution heater |  | Garage or open crawl space | 1 | 2.9 | Electric | Heat pump | 65 | - | - | - | 416.948 | 77.2125 | 130 | CFM @ 50 Pascals | 50.0, 100.0, 50.0 | Conditioned space, Conditioned space, Attic, exposed | 8.0, 8.0, 8.0 |  |  | 2.6 | ACH @ 50 Pascals | Supply Only | 100 | 258.6346 | 168.9064 | - | - | 998.8727 | 26.4399 | - | 3.4091 | - | 9.14 | - | 31.7319 | 241.66 | - | 108.18 | 1195.23
Salem | OR | 97305 | Salem, OR | Marion | Mid-Willamette - 4 | 4C | Portland General Electric | NW Natural Gas | 126420 | 2020 | 2017 ORSC - Updated | No | No | No Solar | No |  |  |  |  | 2020-12-14 | 69 | 85 | 117 | 15% | 6.5 | 8.1 | 10.4 | 1099.5 | 91.63 | 2363 | 21024 | 2 | 4 | Single-family detached | No | Enclosed crawl space | 100.0, 942.0, 384.0 | 30.0, 30.0, 30.0 | [7 empty] | 108.0, 29.0 | 0.0, 0.0 | 21.0, 21.0 | Between conditioned space and ambient, Between conditioned space and garage | 2254.0, 259.0 | 0.0, 0.0 | 21.0, 21.0 |  | 40.5, 45.5, 89.5, 15.0 | 0.3, 0.3, 0.3, 0.3 | 0.3, 0.3, 0.3, 0.3 |  |  |  | 30 | 9 |  |  | Attic | 1 | 96.2 | Natural gas | AFUE | Fuel-fired air distribution heater |  | Garage or open crawl space | 1 | 2.9 | Electric | Heat pump | 65 | Air conditioner | 13 | SEER | 478.508 | 88.6125 | 126 | CFM @ 50 Pascals | 50.0, 50.0, 100.0 | Conditioned space, Attic, exposed, Attic, exposed | 8.0, 8.0, 8.0 |  |  | 2.81 | ACH @ 50 Pascals | Supply Only | 100 | 297.6384 | 215.8938 | 651.4544 | - | 979.9061 | 30.5007 | 2.2234 | 3.3444 | - | 9.1942 | 31.6646 | 31.7319 | 280.43 | 70.4 | 106.12 | 1339.74
North Plains | OR | 97133 | Portland-Vancouver-Hillsboro, OR-WA | Washington | Portland Metro - 3 | 4C | Portland General Electric | NW Natural Gas | 126442 | 2020 | 2017 ORSC - Updated | No | No | No Solar | No |  |  |  |  | 2020-12-14 | 61 | 73 | 106 | 13% | 5.6 | 6.9 | 9.5 | 929.72 | 77.48 | 2008 | 18273 | 1 | 3 | Single-family detached | No | Enclosed crawl space | 2008 | 30 | [7 empty] | - | - | - | - | 1558.0, 355.0 | 0.0, 0.0 | 23.0, 23.0 |  | 54.0, 22.5, 138.0, 84.0 | 0.33, 0.33, 0.33, 0.33 | 0.29, 0.29, 0.29, 0.29 |  |  |  | 30 | 9 |  |  | Conditioned area | 1 | 96.2 | Natural gas | AFUE | Fuel-fired air distribution heater |  | Garage or open crawl space | 1 | 3.15 | Electric | Heat pump | 66 | - | - | - | 542.16 | 100.4 | 126 | CFM @ 50 Pascals | 10.0, 10.0, 90.0, 90.0 | Conditioned space, Conditioned space, Attic, exposed, Attic, exposed | 0.0, 0.0, 8.0, 8.0 |  |  | 3.57 | ACH @ 50 Pascals | Supply Only | 100 | 268.0594 | 204.653 | - | - | 694.2569 | 27.5044 | - | 2.3695 | - | 9.2227 | - | 31.7319 | 253.67 | - | 75.19 | 1169.96
North Plains | OR | 97133 | Portland-Vancouver-Hillsboro, OR-WA | Washington | Portland Metro - 3 | 4C | Portland General Electric | NW Natural Gas | 126444 | 2020 | 2017 ORSC - Updated | No | No | No Solar | No |  |  |  |  | 2020-12-14 | 64 | 76 | 106 | 12% | 6.1 | 7.3 | 9.5 | 1022.42 | 85.2 | 2008 | 18273 | 1 | 3 | Single-family detached | No | Enclosed crawl space | 2008 | 30 | [7 empty] | - | - | - | - | 1558.0, 355.0 | 0.0, 0.0 | 23.0, 23.0 |  | 54.0, 22.5, 138.0, 84.0 | 0.33, 0.33, 0.33, 0.33 | 0.29, 0.29, 0.29, 0.29 |  |  |  | 30 | 9 |  |  | Conditioned area | 1 | 96.2 | Natural gas | AFUE | Fuel-fired air distribution heater |  | Garage or open crawl space | 1 | 3.15 | Electric | Heat pump | 66 | Air conditioner | 13 | SEER | 542.16 | 100.4 | 143 | CFM @ 50 Pascals | 10.0, 10.0, 90.0, 90.0 | Conditioned space, Conditioned space, Attic, exposed, Attic, exposed | 0.0, 0.0, 8.0, 8.0 |  |  | 3.68 | ACH @ 50 Pascals | Supply Only | 100 | 267.4023 | 212.7218 | 854.9686 | - | 694.2569 | 27.4662 | 2.918 | 2.3695 | - | 9.2466 | 31.6645 | 31.7319 | 253.97 | 92.4 | 75.19 | 1262.66
Portland | OR | 97229 | Portland-Vancouver-Hillsboro, OR-WA | Washington | Portland Metro - 3 | 4C | Portland General Electric | NW Natural Gas | 126449 | 2020 | 2017 ORSC - Updated | No | No | No Solar | No |  |  |  |  | 2020-12-14 | 57 | 74 | 102 | 20% | 5.6 | 7.3 | 9.1 | 942.85 | 78.57 | 1885 | 16142 | 2 | 4 | Single-family detached | No | Enclosed crawl space | 68.0, 873.0, 79.0 | 30.0, 30.0, 67.0 | [7 empty] | 107.0, 23.0 | 0.0, 0.0 | 21.0, 21.0 | Between conditioned space and ambient, Between conditioned space and garage | 2012.0, 209.0 | 0.0, 0.0 | 23.0, 23.0 |  | 59.0, 68.0, 16.700001, 12.5, 55.0, 40.0, 12.5 | 0.3, 0.3, 0.3, 0.3, 0.3, 0.3, 0.3 | 0.3, 0.3, 0.3, 0.3, 0.3, 0.3, 0.3 |  |  |  | 30 | 9 |  |  | Conditioned area | 1 | 96.6 | Natural gas | AFUE | Fuel-fired air distribution heater |  | Garage or open crawl space | 1 | 3.15 | Electric | Heat pump | 66 | Air conditioner | 13 | SEER | 381.7125 | 70.6875 | 80 | CFM @ 50 Pascals | 100.0, 95.0, 5.0 | Conditioned space, Conditioned space, Attic, exposed | 8.0, 0.0, 8.0 |  |  | 2.96 | ACH @ 50 Pascals | Supply Only | 100 | 198.2469 | 186.1656 | 649.522 | - | 897.0208 | 20.4601 | 2.2168 | 3.0615 | - | 9.353 | 31.6645 | 31.7319 | 191.36 | 70.19 | 97.15 | 1183.09
Happy Valley | OR | 97086 | Portland-Vancouver-Hillsboro, OR-WA | Clackamas | Portland Metro - 3 | 4C | Portland General Electric | NW Natural Gas | 126454 | 2020 | 2017 ORSC - Updated | No | No | No Solar | No |  |  |  |  | 2020-12-14 | 51 | 62 | 93 | 13% | 5.1 | 6.2 | 8.4 | 842.33 | 70.19 | 1602 | 14336 | 2 | 3 | Single-family detached | No | More than one type | 16.0, 679.0, 225.0 | 30.0, 30.0, 30.0 | [7 empty] | 71.0, 27.0, 28.0 | 0.0, 0.0, 0.0 | 21.0, 21.0, 21.0 | Between conditioned space and ambient, Between conditioned space and ambient, Between cond and another cond unit (adiabatic) | 1409.0, 246.0, 600.0 | 0.0, 0.0, 0.0 | 21.0, 21.0, 11.0 |  | 6.0, 56.0, 15.0, 25.299999, 32.0, 12.0 | 0.3, 0.3, 0.3, 0.3, 0.3, 0.3 | 0.3, 0.3, 0.3, 0.3, 0.3, 0.3 |  |  |  | 30 | 9 |  |  | Attic | 1 | 96.2 | Natural gas | AFUE | Fuel-fired air distribution heater |  | Garage or open crawl space | 1 | 2.9 | Electric | Heat pump | 65 | Air conditioner | 13 | SEER | 324.405 | 60.075 | 102 | CFM @ 50 Pascals | 90.0, 100.0, 10.0 | Attic, exposed, Attic, exposed, Conditioned space | 8.0, 8.0, 0.0 |  |  | 3.06 | ACH @ 50 Pascals | Supply Only | 100 | 170.9539 | 154.5007 | 606.7271 | - | 803.6133 | 17.6227 | 2.0707 | 2.7427 | - | 9.327 | 31.6645 | 31.7319 | 164.37 | 65.57 | 87.03 | 1082.57
Portland | OR | 97229 | Portland-Vancouver-Hillsboro, OR-WA | Washington | Portland Metro - 3 | 4C | Portland General Electric | NW Natural Gas | 126455 | 2020 | 2017 ORSC - Updated | No | No | No Solar | No |  |  |  |  | 2020-12-14 | 41 | 51 | 93 | 15% | 4.2 | 5.4 | 8.4 | 778.8 | 64.9 | 1606 | 14273 | 2 | 3 | Townhouse, end unit | No | Enclosed crawl space | 59.0, 632.0, 283.0 | 30.0, 30.0, 30.0 | [7 empty] | 55.0, 20.0, 30.0 | 0.0, 0.0, 0.0 | 21.0, 21.0, 21.0 | Between conditioned space and ambient, Between conditioned space and garage, Between cond and another cond unit (adiabatic) | 1284.0, 183.0, 608.0 | 0.0, 0.0, 0.0 | 21.0, 21.0, 11.0 |  | 46.5, 51.299999, 33.0, 37.200001, 14.6 | 0.3, 0.3, 0.3, 0.3, 0.3 | 0.3, 0.3, 0.3, 0.3, 0.3 |  |  |  | 30 | 9 |  |  | Attic | 1 | 92.1 | Natural gas | AFUE | Fuel-fired air distribution heater |  | Garage or open crawl space | 1 | 3.51 | Electric | Heat pump | 65 | - | - | - | 325.215 | 60.225 | 121 | CFM @ 50 Pascals | 50.0, 100.0, 50.0 | Attic, exposed, Attic, exposed, Conditioned space | 8.0, 8.0, 0.0 |  |  | 3.46 | ACH @ 50 Pascals | Supply Only | 100 | 184.1406 | 170.3894 | - | - | 696.8967 | 18.9956 | - | 2.3785 | - | 9.3429 | - | 31.7319 | 177.47 | - | 75.47 | 1019.04
Portland | OR | 97229 | Portland-Vancouver-Hillsboro, OR-WA | Washington | Portland Metro - 3 | 4C | Portland General Electric | NW Natural Gas | 126457 | 2020 | 2017 ORSC - Updated | No | No | No Solar | No |  |  |  |  | 2020-12-14 | 42 | 51 | 93 | 13% | 4.3 | 5.4 | 8.4 | 786.33 | 65.53 | 1606 | 14273 | 2 | 3 | Townhouse, end unit | No | Enclosed crawl space | 59.0, 632.0, 283.0 | 30.0, 30.0, 30.0 | [7 empty] | 55.0, 20.0, 30.0 | 0.0, 0.0, 0.0 | 21.0, 21.0, 21.0 | Between conditioned space and ambient, Between conditioned space and garage, Between cond and another cond unit (adiabatic) | 1284.0, 183.0, 608.0 | 0.0, 0.0, 0.0 | 21.0, 21.0, 11.0 |  | 46.5, 51.299999, 33.0, 37.200001, 14.6 | 0.3, 0.3, 0.3, 0.3, 0.3 | 0.3, 0.3, 0.3, 0.3, 0.3 |  |  |  | 30 | 9 |  |  | Attic | 1 | 92.1 | Natural gas | AFUE | Fuel-fired air distribution heater |  | Garage or open crawl space | 1 | 3.51 | Electric | Heat pump | 65 | - | - | - | 325.215 | 60.225 | 124 | CFM @ 50 Pascals | 50.0, 100.0, 50.0 | Attic, exposed, Attic, exposed, Conditioned space | 8.0, 8.0, 0.0 |  |  | 4.21 | ACH @ 50 Pascals | Supply Only | 100 | 192.6527 | 172.0155 | - | - | 696.8967 | 19.8524 | - | 2.3785 | - | 9.3189 | - | 31.7319 | 185 | - | 75.47 | 1026.57
Portland | OR | 97229 | Portland-Vancouver-Hillsboro, OR-WA | Washington | Portland Metro - 3 | 4C | Portland General Electric | NW Natural Gas | 126458 | 2020 | 2017 ORSC - Updated | No | No | No Solar | No |  |  |  |  | 2020-12-14 | 34 | 42 | 89 | 14% | 3.8 | 4.8 | 8.1 | 703.34 | 58.61 | 1479 | 12636 | 2 | 3 | Townhouse, inside unit | No | Enclosed crawl space | 6.0, 656.0, 161.0 | 30.0, 30.0, 30.0 | [7 empty] | 24.0, 20.0, 62.0 | 0.0, 0.0, 0.0 | 21.0, 21.0, 21.0 | Between conditioned space and ambient, Between conditioned space and garage, Between cond and another cond unit (adiabatic) | 543.0, 181.0, 1235.0 | 0.0, 0.0, 0.0 | 21.0, 21.0, 11.0 |  | 38.5, 33.0, 29.200001 | 0.3, 0.3, 0.3 | 0.3, 0.3, 0.3 |  |  |  | 30 | 9 |  |  | Attic | 1 | 92.1 | Natural gas | AFUE | Fuel-fired air distribution heater |  | Garage or open crawl space | 1 | 3.51 | Electric | Heat pump | 65 | - | - | - | 299.498 | 55.4625 | 118 | CFM @ 50 Pascals | 50.0, 100.0, 50.0 | Attic, exposed, Attic, exposed, Conditioned space | 8.0, 8.0, 0.0 |  |  | 4.78 | ACH @ 50 Pascals | Supply Only | 100 | 115.297 | 141.1658 | - | - | 721.6166 | 12.0115 | - | 2.4629 | - | 9.5616 | - | 31.7319 | 114.85 | - | 78.15 | 943.58
Portland | OR | 97229 | Portland-Vancouver-Hillsboro, OR-WA | Washington | Portland Metro - 3 | 4C | Portland General Electric | NW Natural Gas | 126459 | 2020 | 2017 ORSC - Updated | No | No | No Solar | No |  |  |  |  | 2020-12-14 | 34 | 42 | 89 | 15% | 3.7 | 4.8 | 8.1 | 700.82 | 58.4 | 1479 | 12636 | 2 | 3 | Townhouse, inside unit | No | Enclosed crawl space | 6.0, 656.0, 161.0 | 30.0, 30.0, 30.0 | [7 empty] | 24.0, 20.0, 62.0 | 0.0, 0.0, 0.0 | 21.0, 21.0, 21.0 | Between conditioned space and ambient, Between conditioned space and garage, Between cond and another cond unit (adiabatic) | 543.0, 181.0, 1235.0 | 0.0, 0.0, 0.0 | 21.0, 21.0, 11.0 |  | 38.5, 33.0, 29.200001 | 0.3, 0.3, 0.3 | 0.3, 0.3, 0.3 |  |  |  | 30 | 9 |  |  | Attic | 1 | 92.1 | Natural gas | AFUE | Fuel-fired air distribution heater |  | Garage or open crawl space | 1 | 3.51 | Electric | Heat pump | 65 | - | - | - | 299.498 | 55.4625 | 128 | CFM @ 50 Pascals | 50.0, 100.0, 50.0 | Attic, exposed, Attic, exposed, Conditioned space | 8.0, 8.0, 0.0 |  |  | 4.33 | ACH @ 50 Pascals | Supply Only | 100 | 111.7061 | 146.5298 | - | - | 721.6166 | 11.6707 | - | 2.4629 | - | 9.6247 | - | 31.7319 | 112.33 | - | 78.15 | 941.06
Happy Valley | OR | 97086 | Portland-Vancouver-Hillsboro, OR-WA | Clackamas | Portland Metro - 3 | 4C | Portland General Electric | NW Natural Gas | 126460 | 2020 | 2017 ORSC - Updated | No | No | No Solar | No |  |  |  |  | 2020-12-14 | 44 | 53 | 93 | 13% | 4.6 | 5.7 | 8.4 | 852.37 | 71.03 | 1606 | 14273 | 2 | 3 | Townhouse, end unit | No | Enclosed crawl space | 59.0, 632.0, 283.0 | 30.0, 30.0, 30.0 | [7 empty] | 55.0, 20.0, 30.0 | 0.0, 0.0, 0.0 | 21.0, 21.0, 21.0 | Between conditioned space and ambient, Between conditioned space and garage, Between cond and another cond unit (adiabatic) | 1284.0, 183.0, 608.0 | 0.0, 0.0, 0.0 | 21.0, 21.0, 11.0 |  | 46.5, 51.299999, 33.0, 37.200001, 14.6 | 0.3, 0.3, 0.3, 0.3, 0.3 | 0.3, 0.3, 0.3, 0.3, 0.3 |  |  |  | 30 | 9 |  |  | Attic | 1 | 92.1 | Natural gas | AFUE | Fuel-fired air distribution heater |  | Garage or open crawl space | 1 | 2.9 | Electric | Heat pump | 65 | Air conditioner | 13 | SEER | 325.2 | 60.2 | 88 | CFM @ 50 Pascals | 50.0, 100.0, 50.0 | Attic, exposed, Attic, exposed, Conditioned space | 8.0, 8.0, 0.0 |  |  | 4.01 | ACH @ 50 Pascals | Supply Only | 100 | 184.1225 | 152.2706 | 544.8962 | - | 850.6757 | 18.9319 | 1.8597 | 2.9033 | - | 9.2701 | 31.6645 | 31.7319 | 175.5 | 58.89 | 92.13 | 1092.61
Portland | OR | 97229 | Portland-Vancouver-Hillsboro, OR-WA | Washington | Portland Metro - 3 | 4C | Portland General Electric | NW Natural Gas | 126461 | 2020 | 2017 ORSC - Updated | No | No | No Solar | No |  |  |  |  | 2020-12-14 | 42 | 51 | 93 | 13% | 4.3 | 5.4 | 8.4 | 785.01 | 65.42 | 1606 | 14273 | 2 | 3 | Townhouse, end unit | No | Enclosed crawl space | 59.0, 632.0, 283.0 | 30.0, 30.0, 30.0 | [7 empty] | 55.0, 20.0, 30.0 | 0.0, 0.0, 0.0 | 21.0, 21.0, 21.0 | Between conditioned space and ambient, Between conditioned space and garage, Between cond and another cond unit (adiabatic) | 1284.0, 183.0, 608.0 | 0.0, 0.0, 0.0 | 21.0, 21.0, 11.0 |  | 46.5, 51.299999, 33.0, 37.200001, 14.6 | 0.3, 0.3, 0.3, 0.3, 0.3 | 0.3, 0.3, 0.3, 0.3, 0.3 |  |  |  | 30 | 9 |  |  | Attic | 1 | 92.1 | Natural gas | AFUE | Fuel-fired air distribution heater |  | Garage or open crawl space | 1 | 3.51 | Electric | Heat pump | 65 | - | - | - | 325.215 | 60.225 | 114 | CFM @ 50 Pascals | 50.0, 100.0, 50.0 | Attic, exposed, Attic, exposed, Conditioned space | 8.0, 8.0, 0.0 |  |  | 4.26 | ACH @ 50 Pascals | Supply Only | 100 | 191.8071 | 166.5723 | - | - | 696.8967 | 19.7492 | - | 2.3785 | - | 9.3008 | - | 31.7319 | 183.68 | - | 75.47 | 1025.25
Portland | OR | 97229 | Portland-Vancouver-Hillsboro, OR-WA | Washington | Portland Metro - 3 | 4C | Portland General Electric | NW Natural Gas | 126462 | 2020 | 2017 ORSC - Updated | No | No | No Solar | No |  |  |  |  | 2020-12-14 | 41 | 51 | 93 | 15% | 4.2 | 5.3 | 8.4 | 779.16 | 64.93 | 1606 | 14273 | 2 | 3 | Townhouse, end unit | No | Enclosed crawl space | 59.0, 632.0, 283.0 | 30.0, 30.0, 30.0 | [7 empty] | 55.0, 20.0, 30.0 | 0.0, 0.0, 0.0 | 21.0, 21.0, 21.0 | Between conditioned space and ambient, Between conditioned space and garage, Between cond and another cond unit (adiabatic) | 1284.0, 183.0, 608.0 | 0.0, 0.0, 0.0 | 21.0, 21.0, 11.0 |  | 46.5, 51.299999, 33.0, 37.200001, 14.6 | 0.3, 0.3, 0.3, 0.3, 0.3 | 0.3, 0.3, 0.3, 0.3, 0.3 |  |  |  | 30 | 9 |  |  | Attic | 1 | 92.1 | Natural gas | AFUE | Fuel-fired air distribution heater |  | Garage or open crawl space | 1 | 3.51 | Electric | Heat pump | 65 | - | - | - | 325.215 | 60.225 | 105 | CFM @ 50 Pascals | 50.0, 100.0, 50.0 | Attic, exposed, Attic, exposed, Conditioned space | 8.0, 8.0, 0.0 |  |  | 3.9 | ACH @ 50 Pascals | Supply Only | 100 | 185.6519 | 161.6408 | - | - | 696.8967 | 19.1169 | - | 2.3785 | - | 9.3025 | - | 31.7319 | 177.83 | - | 75.47 | 1019.4
Happy Valley | OR | 97086 | Portland-Vancouver-Hillsboro, OR-WA | Clackamas | Portland Metro - 3 | 4C | Portland General Electric | NW Natural Gas | 126471 | 2020 | 2017 ORSC - Updated | No | No | No Solar | No |  |  |  |  | 2020-12-14 | 72 | 93 | 133 | 19% | 6.8 | 8.7 | 11.8 | 1138.77 | 94.9 | 2886 | 26246 | 3 | 4 | Single-family detached | No | Enclosed crawl space | 951.0, 489.0 | 30.0, 30.0 | [7 empty] | 114.0, 46.0 | 0.0, 0.0 | 21.0, 21.0 | Between conditioned space and ambient, Between conditioned space and garage | 3149.0, 419.0 | 0.0, 0.0 | 21.0, 21.0 |  | 7.5, 70.0, 24.0, 70.0, 20.0, 50.0 | 0.3, 0.3, 0.3, 0.3, 0.3, 0.3 | 0.3, 0.3, 0.3, 0.3, 0.3, 0.3 |  |  |  | 30 | 9 |  |  | Attic | 1 | 96.2 | Natural gas | AFUE | Fuel-fired air distribution heater |  | Garage or open crawl space | 1 | 2.9 | Electric | Heat pump | 65 | - | - | - | 584.4 | 108.2 | 82 | CFM @ 50 Pascals | 50.0, 100.0, 50.0 | Attic, exposed, Attic, exposed, Conditioned space | 8.0, 8.0, 0.0 |  |  | 2.14 | ACH @ 50 Pascals | Supply Only | 100 | 325.972 | 194.3067 | - | - | 961.3227 | 33.2604 | - | 3.281 | - | 9.0971 | - | 31.7319 | 302.57 | - | 104.11 | 1379.01
Portland | OR | 97229 | Portland-Vancouver-Hillsboro, OR-WA | Washington | Portland Metro - 3 | 4C | Portland General Electric | NW Natural Gas | 126470 | 2020 | 2017 ORSC - Updated | No | No | No Solar | No |  |  |  |  | 2020-12-14 | 33 | 42 | 89 | 17% | 3.7 | 4.8 | 8.1 | 695.62 | 57.97 | 1479 | 12636 | 2 | 3 | Townhouse, inside unit | No | Enclosed crawl space | 6.0, 656.0, 161.0 | 30.0, 30.0, 30.0 | [7 empty] | 24.0, 20.0, 62.0 | 0.0, 0.0, 0.0 | 21.0, 21.0, 21.0 | Between conditioned space and ambient, Between conditioned space and garage, Between cond and another cond unit (adiabatic) | 543.0, 181.0, 1235.0 | 0.0, 0.0, 0.0 | 21.0, 21.0, 11.0 |  | 38.5, 33.0, 29.200001 | 0.3, 0.3, 0.3 | 0.3, 0.3, 0.3 |  |  |  | 30 | 9 |  |  | Attic | 1 | 92.1 | Natural gas | AFUE | Fuel-fired air distribution heater |  | Garage or open crawl space | 1 | 3.51 | Electric | Heat pump | 65 | - | - | - | 299.498 | 55.4625 | 110 | CFM @ 50 Pascals | 50.0, 100.0, 50.0 | Attic, exposed, Attic, exposed, Conditioned space | 8.0, 8.0, 0.0 |  |  | 3.93 | ACH @ 50 Pascals | Supply Only | 100 | 106.9012 | 136.8466 | - | - | 721.6166 | 11.1572 | - | 2.4629 | - | 9.6019 | - | 31.7319 | 107.13 | - | 78.15 | 935.86
Portland | OR | 97229 | Portland-Vancouver-Hillsboro, OR-WA | Washington | Portland Metro - 3 | 4C | Portland General Electric | NW Natural Gas | 126472 | 2020 | 2017 ORSC - Updated | No | No | No Solar | No |  |  |  |  | 2020-12-14 | 41 | 51 | 93 | 14% | 4.3 | 5.3 | 8.4 | 780.74 | 65.06 | 1606 | 14273 | 2 | 3 | Townhouse, end unit | No | Enclosed crawl space | 59.0, 632.0, 283.0 | 30.0, 30.0, 30.0 | [7 empty] | 55.0, 20.0, 30.0 | 0.0, 0.0, 0.0 | 21.0, 21.0, 21.0 | Between conditioned space and ambient, Between conditioned space and garage, Between cond and another cond unit (adiabatic) | 1284.0, 183.0, 608.0 | 0.0, 0.0, 0.0 | 21.0, 21.0, 11.0 |  | 46.5, 51.299999, 33.0, 37.200001, 14.6 | 0.3, 0.3, 0.3, 0.3, 0.3 | 0.3, 0.3, 0.3, 0.3, 0.3 |  |  |  | 30 | 9 |  |  | Attic | 1 | 92.1 | Natural gas | AFUE | Fuel-fired air distribution heater |  | Garage or open crawl space | 1 | 3.51 | Electric | Heat pump | 65 | - | - | - | 325.215 | 60.225 | 110 | CFM @ 50 Pascals | 50.0, 100.0, 50.0 | Attic, exposed, Attic, exposed, Conditioned space | 8.0, 8.0, 0.0 |  |  | 3.97 | ACH @ 50 Pascals | Supply Only | 100 | 187.1341 | 164.3853 | - | - | 696.8967 | 19.2745 | - | 2.3785 | - | 9.3082 | - | 31.7319 | 179.41 | - | 75.47 | 1020.98
Portland | OR | 97229 | Portland-Vancouver-Hillsboro, OR-WA | Washington | Portland Metro - 3 | 4C | Portland General Electric | NW Natural Gas | 126473 | 2020 | 2017 ORSC - Updated | No | No | No Solar | No |  |  |  |  | 2020-12-14 | 42 | 51 | 93 | 12% | 4.3 | 5.3 | 8.4 | 790.24 | 65.85 | 1606 | 14273 | 2 | 3 | Townhouse, end unit | No | Enclosed crawl space | 59.0, 632.0, 283.0 | 30.0, 30.0, 30.0 | [7 empty] | 55.0, 20.0, 30.0 | 0.0, 0.0, 0.0 | 21.0, 21.0, 21.0 | Between conditioned space and ambient, Between conditioned space and garage, Between cond and another cond unit (adiabatic) | 1284.0, 183.0, 608.0 | 0.0, 0.0, 0.0 | 21.0, 21.0, 11.0 |  | 46.5, 51.299999, 33.0, 37.200001, 14.6 | 0.3, 0.3, 0.3, 0.3, 0.3 | 0.3, 0.3, 0.3, 0.3, 0.3 |  |  |  | 30 | 9 |  |  | Attic | 1 | 92.1 | Natural gas | AFUE | Fuel-fired air distribution heater |  | Garage or open crawl space | 1 | 3.51 | Electric | Heat pump | 65 | - | - | - | 325.215 | 60.225 | 127 | CFM @ 50 Pascals | 50.0, 100.0, 50.0 | Attic, exposed, Attic, exposed, Conditioned space | 8.0, 8.0, 0.0 |  |  | 4.63 | ACH @ 50 Pascals | Supply Only | 100 | 196.9677 | 173.644 | - | - | 696.8967 | 20.2894 | - | 2.3785 | - | 9.3106 | - | 31.7319 | 188.91 | - | 75.47 | 1030.48
Portland | OR | 97229 | Portland-Vancouver-Hillsboro, OR-WA | Washington | Portland Metro - 3 | 4C | Portland General Electric | NW Natural Gas | 126475 | 2020 | 2017 ORSC - Updated | No | No | No Solar | No |  |  |  |  | 2020-12-14 | 34 | 42 | 89 | 14% | 3.8 | 4.8 | 8.1 | 703.72 | 58.64 | 1479 | 12636 | 2 | 3 | Townhouse, inside unit | No | Enclosed crawl space | 6.0, 656.0, 161.0 | 30.0, 30.0, 30.0 | [7 empty] | 24.0, 20.0, 62.0 | 0.0, 0.0, 0.0 | 21.0, 21.0, 21.0 | Between conditioned space and ambient, Between conditioned space and garage, Between cond and another cond unit (adiabatic) | 543.0, 181.0, 1235.0 | 0.0, 0.0, 0.0 | 21.0, 21.0, 11.0 |  | 38.5, 33.0, 29.200001 | 0.3, 0.3, 0.3 | 0.3, 0.3, 0.3 |  |  |  | 30 | 9 |  |  | Attic | 1 | 92.1 | Natural gas | AFUE | Fuel-fired air distribution heater |  | Garage or open crawl space | 1 | 3.51 | Electric | Heat pump | 65 | - | - | - | 299.498 | 55.4625 | 114 | CFM @ 50 Pascals | 50.0, 100.0, 50.0 | Attic, exposed, Attic, exposed, Conditioned space | 8.0, 8.0, 0.0 |  |  | 4.84 | ACH @ 50 Pascals | Supply Only | 100 | 116.007 | 139.0051 | - | - | 721.6166 | 12.0751 | - | 2.4629 | - | 9.5427 | - | 31.7319 | 115.23 | - | 78.15 | 943.96
Portland | OR | 97229 | Portland-Vancouver-Hillsboro, OR-WA | Washington | Portland Metro - 3 | 4C | Portland General Electric | NW Natural Gas | 126476 | 2020 | 2017 ORSC - Updated | No | No | No Solar | No |  |  |  |  | 2020-12-14 | 42 | 51 | 93 | 12% | 4.3 | 5.3 | 8.4 | 787.97 | 65.66 | 1606 | 14273 | 2 | 3 | Townhouse, end unit | No | Enclosed crawl space | 59.0, 632.0, 283.0 | 30.0, 30.0, 30.0 | [7 empty] | 55.0, 20.0, 30.0 | 0.0, 0.0, 0.0 | 21.0, 21.0, 21.0 | Between conditioned space and ambient, Between conditioned space and garage, Between cond and another cond unit (adiabatic) | 1284.0, 183.0, 608.0 | 0.0, 0.0, 0.0 | 21.0, 21.0, 11.0 |  | 46.5, 51.299999, 33.0, 37.200001, 14.6 | 0.3, 0.3, 0.3, 0.3, 0.3 | 0.3, 0.3, 0.3, 0.3, 0.3 |  |  |  | 30 | 9 |  |  | Attic | 1 | 92.1 | Natural gas | AFUE | Fuel-fired air distribution heater |  | Garage or open crawl space | 1 | 3.51 | Electric | Heat pump | 65 | - | - | - | 325.215 | 60.225 | 100 | CFM @ 50 Pascals | 50.0, 100.0, 50.0 | Attic, exposed, Attic, exposed, Conditioned space | 8.0, 8.0, 0.0 |  |  | 4.88 | ACH @ 50 Pascals | Supply Only | 100 | 196.0375 | 160.1319 | - | - | 696.8967 | 20.1503 | - | 2.3785 | - | 9.2625 | - | 31.7319 | 186.64 | - | 75.47 | 1028.21
Portland | OR | 97229 | Portland-Vancouver-Hillsboro, OR-WA | Washington | Portland Metro - 3 | 4C | Portland General Electric | NW Natural Gas | 126478 | 2020 | 2017 ORSC - Updated | No | No | No Solar | No |  |  |  |  | 2020-12-14 | 34 | 42 | 89 | 15% | 3.7 | 4.8 | 8.1 | 702.15 | 58.51 | 1479 | 12636 | 2 | 3 | Townhouse, inside unit | No | Enclosed crawl space | 6.0, 656.0, 161.0 | 30.0, 30.0, 30.0 | [7 empty] | 24.0, 20.0, 62.0 | 0.0, 0.0, 0.0 | 21.0, 21.0, 21.0 | Between conditioned space and ambient, Between conditioned space and garage, Between cond and another cond unit (adiabatic) | 543.0, 181.0, 1235.0 | 0.0, 0.0, 0.0 | 21.0, 21.0, 11.0 |  | 38.5, 33.0, 29.200001 | 0.3, 0.3, 0.3 | 0.3, 0.3, 0.3 |  |  |  | 30 | 9 |  |  | Attic | 1 | 92.1 | Natural gas | AFUE | Fuel-fired air distribution heater |  | Garage or open crawl space | 1 | 3.51 | Electric | Heat pump | 65 | - | - | - | 299.498 | 55.4625 | 125 | CFM @ 50 Pascals | 50.0, 100.0, 50.0 | Attic, exposed, Attic, exposed, Conditioned space | 8.0, 8.0, 0.0 |  |  | 4.62 | ACH @ 50 Pascals | Supply Only | 100 | 113.4474 | 144.9281 | - | - | 721.6166 | 11.8394 | - | 2.4629 | - | 9.6 | - | 31.7319 | 113.66 | - | 78.15 | 942.39
Portland | OR | 97229 | Portland-Vancouver-Hillsboro, OR-WA | Washington | Portland Metro - 3 | 4C | Portland General Electric | NW Natural Gas | 126479 | 2020 | 2017 ORSC - Updated | No | No | No Solar | No |  |  |  |  | 2020-12-14 | 33 | 42 | 89 | 15% | 3.7 | 4.8 | 8.1 | 699.39 | 58.28 | 1479 | 12636 | 2 | 3 | Townhouse, inside unit | No | Enclosed crawl space | 6.0, 656.0, 161.0 | 30.0, 30.0, 30.0 | [7 empty] | 24.0, 20.0, 62.0 | 0.0, 0.0, 0.0 | 21.0, 21.0, 21.0 | Between conditioned space and ambient, Between conditioned space and garage, Between cond and another cond unit (adiabatic) | 543.0, 181.0, 1235.0 | 0.0, 0.0, 0.0 | 21.0, 21.0, 11.0 |  | 38.5, 33.0, 29.200001 | 0.3, 0.3, 0.3 | 0.3, 0.3, 0.3 |  |  |  | 30 | 9 |  |  | Attic | 1 | 92.1 | Natural gas | AFUE | Fuel-fired air distribution heater |  | Garage or open crawl space | 1 | 3.51 | Electric | Heat pump | 65 | - | - | - | 299.498 | 55.4625 | 106 | CFM @ 50 Pascals | 50.0, 100.0, 50.0 | Attic, exposed, Attic, exposed, Conditioned space | 8.0, 8.0, 0.0 |  |  | 4.59 | ACH @ 50 Pascals | Supply Only | 100 | 111.5295 | 134.6831 | - | - | 721.6166 | 11.6126 | - | 2.4629 | - | 9.5494 | - | 31.7319 | 110.89 | - | 78.15 | 939.63
Portland | OR | 97229 | Portland-Vancouver-Hillsboro, OR-WA | Washington | Portland Metro - 3 | 4C | Portland General Electric | NW Natural Gas | 126480 | 2020 | 2017 ORSC - Updated | No | No | No Solar | No |  |  |  |  | 2020-12-14 | 42 | 51 | 93 | 12% | 4.4 | 5.3 | 8.4 | 799.74 | 66.64 | 1606 | 14273 | 2 | 3 | Townhouse, end unit | No | Enclosed crawl space | 59.0, 632.0, 283.0 | 30.0, 30.0, 30.0 | [7 empty] | 55.0, 20.0, 30.0 | 0.0, 0.0, 0.0 | 21.0, 21.0, 21.0 | Between conditioned space and ambient, Between conditioned space and garage, Between cond and another cond unit (adiabatic) | 1284.0, 183.0, 608.0 | 0.0, 0.0, 0.0 | 21.0, 21.0, 11.0 |  | 46.5, 51.299999, 33.0, 37.200001, 14.6 | 0.3, 0.3, 0.3, 0.3, 0.3 | 0.3, 0.3, 0.3, 0.3, 0.3 |  |  |  | 30 | 9 |  |  | Attic | 1 | 92.1 | Natural gas | AFUE | Fuel-fired air distribution heater |  | Garage or open crawl space | 1 | 2.9 | Electric | Heat pump | 65 | - | - | - | 325.215 | 60.225 | 127 | CFM @ 50 Pascals | 50.0, 100.0, 50.0 | Attic, exposed, Attic, exposed, Conditioned space | 8.0, 8.0, 0.0 |  |  | 4.23 | ACH @ 50 Pascals | Supply Only | 100 | 188.6875 | 173.644 | - | - | 850.6757 | 19.4614 | - | 2.9033 | - | 9.3392 | - | 31.7319 | 181.75 | - | 92.13 | 1039.98
Portland | OR | 97229 | Portland-Vancouver-Hillsboro, OR-WA | Washington | Portland Metro - 3 | 4C | Portland General Electric | NW Natural Gas | 126481 | 2020 | 2017 ORSC - Updated | No | No | No Solar | No |  |  |  |  | 2020-12-14 | 42 | 51 | 93 | 13% | 4.3 | 5.3 | 8.4 | 782.78 | 65.23 | 1606 | 14273 | 2 | 3 | Townhouse, end unit | No | Enclosed crawl space | 59.0, 632.0, 283.0 | 30.0, 30.0, 30.0 | [7 empty] | 55.0, 20.0, 30.0 | 0.0, 0.0, 0.0 | 21.0, 21.0, 21.0 | Between conditioned space and ambient, Between conditioned space and garage, Between cond and another cond unit (adiabatic) | 1284.0, 183.0, 608.0 | 0.0, 0.0, 0.0 | 21.0, 21.0, 11.0 |  | 46.5, 51.299999, 33.0, 37.200001, 14.6 | 0.3, 0.3, 0.3, 0.3, 0.3 | 0.3, 0.3, 0.3, 0.3, 0.3 |  |  |  | 30 | 9 |  |  | Attic | 1 | 92.1 | Natural gas | AFUE | Fuel-fired air distribution heater |  | Garage or open crawl space | 1 | 3.51 | Electric | Heat pump | 65 | - | - | - | 325.215 | 60.225 | 130 | CFM @ 50 Pascals | 50.0, 100.0, 50.0 | Attic, exposed, Attic, exposed, Conditioned space | 8.0, 8.0, 0.0 |  |  | 4.18 | ACH @ 50 Pascals | Supply Only | 100 | 188.1327 | 175.2701 | - | - | 696.8967 | 19.4115 | - | 2.3785 | - | 9.3476 | - | 31.7319 | 181.45 | - | 75.47 | 1023.02
Salem | OR | 97305 | Salem, OR | Marion | Mid-Willamette - 4 | 4C | Portland General Electric | NW Natural Gas | 126484 | 2020 | 2017 ORSC - Updated | No | No | No Solar | No |  |  |  |  | 2020-12-14 | 58 | 74 | 103 | 17% | 5.5 | 7 | 9.3 | 912.3 | 76.03 | 1935 | 16473 | 2 | 4 | Single-family detached | No | Enclosed crawl space | 4.0, 799.0, 357.0 | 30.0, 30.0, 30.0 | [7 empty] | 102.0, 40.0 | 0.0, 0.0 | 21.0, 21.0 | Between conditioned space and ambient, Between conditioned space and garage | 1927.0, 322.0 | 0.0, 0.0 | 21.0, 21.0 |  | 24.0, 76.0, 40.5, 14.0, 30.0, 9.0 | 0.3, 0.3, 0.3, 0.3, 0.3, 0.3 | 0.3, 0.3, 0.3, 0.3, 0.3, 0.3 |  |  |  | 30 | 9 |  |  | Attic | 1 | 96.2 | Natural gas | AFUE | Fuel-fired air distribution heater |  | Garage or open crawl space | 1 | 2.9 | Electric | Heat pump | 65 | - | - | - | 391.838 | 72.5625 | 93 | CFM @ 50 Pascals | 50.0, 100.0, 50.0 | Attic, exposed, Attic, exposed, Conditioned space | 8.0, 8.0, 8.0 |  |  | 2.69 | ACH @ 50 Pascals | Supply Only | 100 | 233.4052 | 177.3389 | - | - | 935.0828 | 23.9458 | - | 3.1914 | - | 9.22 | - | 31.7319 | 220.78 | - | 101.27 | 1152.54
Salem | OR | 97305 | Salem, OR | Marion | Mid-Willamette - 4 | 4C | Portland General Electric | NW Natural Gas | 126487 | 2020 | 2017 ORSC - Updated | No | No | No Solar | No |  |  |  |  | 2020-12-14 | 61 | 78 | 107 | 19% | 5.7 | 7.3 | 9.6 | 946.95 | 78.91 | 2059 | 18491 | 2 | 4 | Single-family detached | No | Enclosed crawl space | 909.0, 241.0 | 30.0, 30.0 | [7 empty] | 104.0, 30.0 | 0.0, 0.0 | 21.0, 21.0 | Between conditioned space and ambient, Between conditioned space and garage | 2082.0, 274.0 | 0.0, 0.0 | 21.0, 21.0 |  | 10.5, 12.0, 107.800003, 48.0, 15.8, 31.5, 38.0 | 0.3, 0.3, 0.3, 0.3, 0.3, 0.3, 0.3 | 0.3, 0.3, 0.3, 0.3, 0.3, 0.3, 0.3 |  |  |  | 30 | 9 |  |  | Attic | 1 | 96.2 | Natural gas | AFUE | Fuel-fired air distribution heater |  | Garage or open crawl space | 1 | 2.9 | Electric | Heat pump | 65 | - | - | - | 416.948 | 77.2125 | 98 | CFM @ 50 Pascals | 50.0, 100.0, 50.0 | Conditioned space, Conditioned space, Attic, exposed | 8.0, 8.0, 8.0 |  |  | 2.23 | ACH @ 50 Pascals | Supply Only | 100 | 249.8779 | 159.7505 | - | - | 1001.3092 | 25.533 | - | 3.4174 | - | 9.1297 | - | 31.7319 | 233.11 | - | 108.44 | 1187.19
Happy Valley | OR | 97086 | Portland-Vancouver-Hillsboro, OR-WA | Clackamas | Portland Metro - 3 | 4C | Portland General Electric | NW Natural Gas | 126488 | 2020 | 2017 ORSC - Updated | No | No | No Solar | No |  |  |  |  | 2020-12-14 | 75 | 93 | 133 | 16% | 7 | 8.7 | 11.8 | 1168 | 97.33 | 2886 | 26246 | 3 | 4 | Single-family detached | No | Enclosed crawl space | 951.0, 489.0 | 30.0, 30.0 | [7 empty] | 114.0, 46.0 | 0.0, 0.0 | 21.0, 21.0 | Between conditioned space and ambient, Between conditioned space and garage | 3149.0, 419.0 | 0.0, 0.0 | 21.0, 21.0 |  | 7.5, 70.0, 24.0, 70.0, 20.0, 50.0 | 0.3, 0.3, 0.3, 0.3, 0.3, 0.3 | 0.3, 0.3, 0.3, 0.3, 0.3, 0.3 |  |  |  | 30 | 9 |  |  | Attic | 1 | 96.2 | Natural gas | AFUE | Fuel-fired air distribution heater |  | Garage or open crawl space | 1 | 2.9 | Electric | Heat pump | 65 | - | - | - | 584.4 | 108.2 | 147 | CFM @ 50 Pascals | 50.0, 100.0, 50.0 | Attic, exposed, Attic, exposed, Conditioned space | 8.0, 8.0, 0.0 |  |  | 2.89 | ACH @ 50 Pascals | Supply Only | 100 | 355.9642 | 225.0436 | - | - | 961.3227 | 36.3645 | - | 3.281 | - | 9.1243 | - | 31.7319 | 331.8 | - | 104.11 | 1408.24
Salem | OR | 97305 | Salem, OR | Marion | Mid-Willamette - 4 | 4C | Portland General Electric | NW Natural Gas | 126489 | 2020 | 2017 ORSC - Updated | No | No | No Solar | No |  |  |  |  | 2020-12-14 | 59 | 73 | 95 | 14% | 5.7 | 7.1 | 8.5 | 948.43 | 79.04 | 1650 | 14377 | 2 | 4 | Single-family detached | No | Enclosed crawl space | 24.0, 720.0, 362.0 | 30.0, 30.0, 30.0 | [7 empty] | 80.0, 37.0 | 0.0, 0.0 | 21.0, 21.0 | Between conditioned space and ambient, Between conditioned space and garage | 1832.0, 340.0 | 0.0, 0.0 | 21.0, 21.0 |  | 3.0, 6.0, 69.0, 32.0, 14.7, 22.0, 12.0 | 0.3, 0.3, 0.3, 0.3, 0.3, 0.3, 0.3 | 0.3, 0.3, 0.3, 0.3, 0.3, 0.3, 0.3 |  |  |  | 30.0, 0.0 | 9.0, 30.0 |  |  | Attic | 1 | 96.2 | Natural gas | AFUE | Fuel-fired air distribution heater |  | Garage or open crawl space | 1 | 2.9 | Electric | Heat pump | 65 | Air conditioner | 13 | SEER | 334.125 | 61.875 | 129 | CFM @ 50 Pascals | 50.0, 100.0, 50.0 | Attic, exposed, Attic, exposed, Conditioned space | 8.0, 8.0, 8.0 |  |  | 3.32 | ACH @ 50 Pascals | Supply Only | 100 | 232.877 | 188.8646 | 664.3337 | - | 919.9243 | 23.9323 | 2.2673 | 3.1397 | - | 9.2582 | 31.6646 | 31.7319 | 221.57 | 71.79 | 99.63 | 1188.67
Beaverton | OR | 97007 | Portland-Vancouver-Hillsboro, OR-WA | Washington | Portland Metro - 3 | 4C | Portland General Electric | NW Natural Gas | 126521 | 2020 | 2017 ORSC - Updated | No | No | No Solar | No |  |  |  |  | 2020-12-14 | 54 | 84 | 116 | 28% | 5 | 7 | 10.1 | 995.45 | 82.95 | 1885 | 19280 | 3 | 3 | Townhouse, end unit | No | Slab | 568 | 59 | [7 empty] | 205.0, 28.0 | 0.0, 0.0 | 21.0, 21.0 | Between conditioned space and ambient, Between conditioned space and garage | 2069.0, 1458.0, 285.0 | 0.0, 0.0, 0.0 | 23.0, 23.0, 23.0 |  | 201.0, 92.0, 234.0 | 0.3, 0.3, 0.3 | 0.28, 0.28, 0.28 |  |  |  | 35 | 9 |  |  | Garage or open crawl space | 1 | 10 | Electric | HSPF | Air-source heat pump |  | Garage or open crawl space | 1 | 3.27 | Electric | Heat pump | 50 | Air-source heat pump | 21 | SEER | 95.377502, 95.478798 | 35.325001, 35.362499 | 46.0, 53.0 | CFM @ 50 Pascals, CFM @ 50 Pascals | 95.0, 90.0, 5.0, 10.0, 10.0, 10.0, 90.0, 90.0 | Conditioned space, Conditioned space, Garage, Garage, Conditioned space, Conditioned space, Attic, exposed, Attic, exposed | 8.0, 8.0, 8.0, 8.0, 8.0, 8.0, 8.0, 8.0 |  |  | 2.35 | ACH @ 50 Pascals | Exhaust Only | 100 | - | 2793.3569 | 585.9265 | - | 715.833 | 9.5336 | 1.9997 | 2.4431 | - | 31.74 | 31.6645 | 31.7622 | 302.6 | 63.32 | 77.6 | 1139.69
Beaverton | OR | 97007 | Portland-Vancouver-Hillsboro, OR-WA | Washington | Portland Metro - 3 | 4C | Portland General Electric | NW Natural Gas | 126522 | 2020 | 2017 ORSC - Updated | No | No | No Solar | No |  |  |  |  | 2020-12-14 | 42 | 64 | 111 | 28% | 4.2 | 5.9 | 9.5 | 833.3 | 69.44 | 1601 | 15985 | 3 | 3 | Townhouse, inside unit | No | Slab | 553 | 59 | [7 empty] | 112.0, 28.0 | 0.0, 0.0 | 21.0, 21.0 | Between conditioned space and ambient, Between conditioned space and garage | 1059.0, 2269.0, 285.0 | 0.0, 0.0, 0.0 | 23.0, 23.0, 23.0 |  | 146.5, 91.5 | 0.3, 0.3 | 0.28, 0.28 |  |  |  | 35 | 9 |  |  | Garage or open crawl space | 1 | 10 | Electric | HSPF | Air-source heat pump |  | Garage or open crawl space | 1 | 3.27 | Electric | Heat pump | 50 | Air-source heat pump | 21 | SEER | 83.328758, 78.772507 | 30.862499, 29.174999 | 46.0, 53.0 | CFM @ 50 Pascals, CFM @ 50 Pascals | 95.0, 90.0, 5.0, 10.0, 10.0, 10.0, 90.0, 90.0 | Conditioned space, Conditioned space, Garage, Garage, Conditioned space, Conditioned space, Attic, exposed, Attic, exposed | 8.0, 8.0, 8.0, 8.0, 8.0, 8.0, 8.0, 8.0 |  |  | 2.48 | ACH @ 50 Pascals | Exhaust Only | 100 | - | 1862.6643 | 346.8899 | - | 718.3261 | 6.3572 | 1.1839 | 2.4516 | - | 31.6644 | 31.6645 | 31.7319 | 201.3 | 37.49 | 77.79 | 977.54
Beaverton | OR | 97007 | Portland-Vancouver-Hillsboro, OR-WA | Washington | Portland Metro - 3 | 4C | Portland General Electric | NW Natural Gas | 126523 | 2020 | 2017 ORSC - Updated | No | No | No Solar | No |  |  |  |  | 2020-12-14 | 54 | 84 | 116 | 29% | 5 | 7 | 10.1 | 993.13 | 82.76 | 1885 | 19280 | 3 | 3 | Townhouse, end unit | No | Slab | 568 | 59 | [7 empty] | 205.0, 28.0 | 0.0, 0.0 | 21.0, 21.0 | Between conditioned space and ambient, Between conditioned space and garage | 2069.0, 1458.0, 285.0 | 0.0, 0.0, 0.0 | 23.0, 23.0, 23.0 |  | 201.0, 92.0, 234.0 | 0.3, 0.3, 0.3 | 0.28, 0.28, 0.28 |  |  |  | 35 | 9 |  |  | Garage or open crawl space | 1 | 10 | Electric | HSPF | Air-source heat pump |  | Garage or open crawl space | 1 | 3.27 | Electric | Heat pump | 50 | Air-source heat pump | 21 | SEER | 95.377502, 95.478798 | 35.325001, 35.362499 | 54.0, 41.0 | CFM @ 50 Pascals, CFM @ 50 Pascals | 95.0, 90.0, 5.0, 10.0, 10.0, 10.0, 90.0, 90.0 | Conditioned space, Conditioned space, Garage, Garage, Conditioned space, Conditioned space, Attic, exposed, Attic, exposed | 8.0, 8.0, 8.0, 8.0, 8.0, 8.0, 8.0, 8.0 |  |  | 2.19 | ACH @ 50 Pascals | Exhaust Only | 100 | - | 2772.8159 | 585.5533 | - | 715.833 | 9.4635 | 1.9985 | 2.4431 | - | 31.7366 | 31.6645 | 31.7609 | 300.34 | 63.28 | 77.6 | 1137.37
Salem | OR | 97305 | Salem, OR | Marion | Mid-Willamette - 4 | 4C | Portland General Electric | NW Natural Gas | 126529 | 2020 | 2017 ORSC - Updated | No | No | No Solar | No |  |  |  |  | 2020-12-14 | 59 | 74 | 103 | 15% | 5.6 | 7 | 9.3 | 919.98 | 76.67 | 1935 | 16473 | 2 | 4 | Single-family detached | No | Enclosed crawl space | 4.0, 799.0, 357.0 | 30.0, 30.0, 30.0 | [7 empty] | 102.0, 40.0 | 0.0, 0.0 | 21.0, 21.0 | Between conditioned space and ambient, Between conditioned space and garage | 1927.0, 322.0 | 0.0, 0.0 | 21.0, 21.0 |  | 24.0, 76.0, 40.5, 14.0, 30.0, 9.0 | 0.3, 0.3, 0.3, 0.3, 0.3, 0.3 | 0.3, 0.3, 0.3, 0.3, 0.3, 0.3 |  |  |  | 30 | 9 |  |  | Attic | 1 | 96.2 | Natural gas | AFUE | Fuel-fired air distribution heater |  | Garage or open crawl space | 1 | 2.9 | Electric | Heat pump | 65 | - | - | - | 391.838 | 72.5625 | 104 | CFM @ 50 Pascals | 50.0, 100.0, 50.0 | Attic, exposed, Attic, exposed, Conditioned space | 8.0, 8.0, 8.0 |  |  | 3.29 | ACH @ 50 Pascals | Supply Only | 100 | 241.5596 | 183.2198 | - | - | 935.0828 | 24.7813 | - | 3.1914 | - | 9.219 | - | 31.7319 | 228.46 | - | 101.27 | 1160.22
North Plains | OR | 97133 | Portland-Vancouver-Hillsboro, OR-WA | Washington | Portland Metro - 3 | 4C | Portland General Electric | NW Natural Gas | 126534 | 2020 | 2017 ORSC - Updated | No | No | No Solar | No |  |  |  |  | 2020-12-14 | 60 | 78 | 107 | 21% | 5.5 | 7.1 | 9.6 | 913.4 | 76.12 | 2064 | 18782 | 2 | 3 | Single-family detached | No | Enclosed crawl space | 962.0, 341.0 | 30.0, 67.0 | [7 empty] | 78.0, 41.0 | 0.0, 0.0 | 21.0, 21.0 | Between conditioned space and ambient, Between conditioned space and garage | 2277.0, 419.0, 56.700001 | 0.0, 0.0, 0.0 | 23.0, 23.0, 23.0 |  | 4.5, 25.0, 97.800003, 50.0, 50.0, 8.8, 41.5, 45.0 | 0.3, 0.3, 0.3, 0.3, 0.3, 0.3, 0.3, 0.3 | 0.3, 0.3, 0.3, 0.3, 0.3, 0.3, 0.3, 0.3 |  |  |  | 30 | 9 |  |  | Conditioned area | 1 | 96.6 | Natural gas | AFUE | Fuel-fired air distribution heater |  | Garage or open crawl space | 1 | 3.15 | Electric | Heat pump | 66 | - | - | - | 417.96 | 77.4 | 80 | CFM @ 50 Pascals | 100.0, 95.0, 5.0 | Conditioned space, Conditioned space, Attic, exposed | 8.0, 0.0, 8.0 |  |  | 2.87 | ACH @ 50 Pascals | Supply Only | 100 | 256.65 | 206.9922 | - | - | 808.1913 | 26.3715 | - | 2.7583 | - | 9.2548 | - | 31.7319 | 244.06 | - | 87.53 | 1153.64
Bend | OR | 97702 | Bend, OR | Deschutes | Central - 8 | 5B | Pacific Power | Cascade Natural Gas | 126648 | 2020 | 2017 ORSC - Updated | No | No | No Solar | No |  |  |  |  | 2020-12-14 | 86 | 105 | 121 | 18% | 7.6 | 8.7 | 10.5 | 1121.07 | 93.42 | 2274 | 20193 | 2 | 4 | Single-family detached | No | Enclosed crawl space | 945.0, 420.0 | 38.0, 38.0 | [7 empty] | 105.0, 38.0 | 0.0, 0.0 | 21.0, 21.0 | Between conditioned space and ambient, Between conditioned space and garage | 2191.0, 341.0 | 0.0, 0.0 | 23.0, 23.0 |  | 73.5, 158.0, 56.0, 34.0 | 0.3, 0.3, 0.3, 0.3 | 0.29, 0.29, 0.29, 0.29 |  |  |  | 35 | 9 |  |  | Garage or open crawl space | 1 | 95 | Natural gas | AFUE | Fuel-fired air distribution heater |  | Garage or open crawl space | 1 | 0.93 | Natural gas | Instant water heater | - | Air conditioner | 13 | SEER | 460.4851 | 85.275 | 121 | CFM @ 50 Pascals | 50.0, 50.0, 50.0, 50.0 | Enclosed crawl space, Enclosed crawl space, Attic, exposed, Attic, exposed | 8.0, 8.0, 8.0, 8.0 |  |  | 2.99 | ACH @ 50 Pascals | Supply Only | 100 | 400.9082 | 508.3419 | 893.2593 | 110.1022 | - | 41.8258 | 3.0487 | 11.0102 | - | 8.5449 | 27.5251 | 7.74 | 357.4 | 83.91 | 85.22 | 1310.79
Prineville | OR | 97754 | - | Crook | Central - 8 | 5B | Pacific Power | Cascade Natural Gas | 126669 | 2020 | 2017 ORSC - Updated | No | No | No Solar | No |  |  |  |  | 2020-12-14 | 97 | 111 | 118 | 12% | 8 | 8.8 | 10.3 | 1129.12 | 94.09 | 2209 | 23309 | 1 | 3 | Single-family detached | No | Enclosed crawl space | 2209 | 38 | [7 empty] | - | - | - | - | 2134.0, 486.0, 356.0 | 0.0, 0.0, 0.0 | 23.0, 23.0, 23.0 |  | 109.0, 96.0, 56.5 | 0.25, 0.25, 0.25 | 0.28, 0.28, 0.28 |  |  |  | 35.0, 0.0 | 9.0, 30.0 |  |  | Garage or open crawl space | 1 | 96.1 | Natural gas | AFUE | Fuel-fired air distribution heater |  | Garage or open crawl space | 1 | 0.62 | Natural gas | Conventional | 50 | Air conditioner | 13 | SEER | 596.43 | 220.9 | 81 | CFM @ 50 Pascals | 50.0, 50.0, 50.0, 50.0 | Enclosed crawl space, Enclosed crawl space, Attic, exposed, Attic, exposed | 8.0, 8.0, 8.0, 8.0 |  |  | 3.15 | ACH @ 50 Pascals | Supply Only | 100 | 480.6795 | 311.4776 | 720.9877 | 150.577 | - | 49.131 | 2.4607 | 15.0577 | - | 8.152 | 27.5251 | 7.74 | 400.51 | 67.73 | 116.55 | 1318.84
Happy Valley | OR | 97086 | Portland-Vancouver-Hillsboro, OR-WA | Clackamas | Portland Metro - 3 | 4C | Portland General Electric | NW Natural Gas | 91090 | 2020 | 2017 ORSC - Updated | No | Yes | No Solar | No |  |  |  |  | 2020-12-14 | 67 | 89 | 118 | 24% | 6 | 7.4 | 10.5 | 988.6 | 82.38 | 2393 | 22242 | 2 | 4 | Single-family detached | No | Enclosed crawl space | 1044.0, 418.0, 20.0 | 38.0, 67.0, 67.0 | [7 empty] | 120.0, 40.0 | 8.0, 0.0 | 21.0, 21.0 | Between conditioned space and ambient, Between conditioned space and garage | 2368.0, 360.0 | 8.0, 0.0 | 21.0, 21.0 |  | 42.099998, 6.3, 104.300003, 47.799999, 80.300003, 76.400002 | 0.3, 0.3, 0.3, 0.3, 0.3, 0.3 | 0.31, 0.31, 0.31, 0.31, 0.31, 0.31 |  |  |  | 35 | 9 |  |  | Conditioned area | 1 | 96 | Natural gas | AFUE | Fuel-fired air distribution heater |  | Garage or open crawl space | 1 | 0.95 | Natural gas | Instant water heater | - | - | - | - | 484.5825 | 448.6875 | 39 | CFM @ 50 Pascals | 95.0, 95.0, 5.0, 5.0 | Conditioned space, Conditioned space, Attic, exposed, Attic, exposed | 0.0, 0.0, 8.0, 8.0 |  |  | 4.82 | ACH @ 50 Pascals | Supply Only | 100 | 258.0636 | 92.3803 | - | 96.5676 | - | 26.1216 | - | 9.6568 | - | 8.9159 | - | 8.6564 | 232.9 | - | 83.59 | 1228.84
Bend | OR | 97702 | Bend, OR | Deschutes | Central - 8 | 5B | Pacific Power | Cascade Natural Gas | 126681 | 2020 | 2017 ORSC - Updated | No | No | No Solar | No |  |  |  |  | 2020-12-14 | 65 | 76 | 87 | 10% | 5.7 | 6.8 | 7.5 | 801.98 | 66.83 | 1440 | 13104 | 1 | 3 | Single-family detached | No | Enclosed crawl space | 966.0, 474.0 | 30.0, 30.0 | [7 empty] | - | - | - | - | 1329.0, 364.0 | 0.0, 0.0 | 21.0, 21.0 |  | 22.5, 6.0, 101.0, 58.0 | 0.3, 0.3, 0.3, 0.3 | 0.3, 0.3, 0.3, 0.3 |  |  |  | 30 | 9 |  |  | Attic | 1 | 92.1 | Natural gas | AFUE | Fuel-fired air distribution heater |  | Garage or open crawl space | 1 | 3.51 | Electric | Heat pump | 65 | - | - | - | 388.8 | 72 | 62 | CFM @ 50 Pascals | 100.0, 100.0 | Attic, exposed, Attic, exposed | 8.0, 8.0 |  |  | 4.38 | ACH @ 50 Pascals | Supply Only | 100 | 332.9129 | 415.7059 | - | - | 699.4819 | 34.7101 | - | 2.3873 | - | 8.5329 | - | 27.5836 | 296.18 | - | 65.85 | 991.7
Bend | OR | 97702 | Bend, OR | Deschutes | Central - 8 | 5B | Pacific Power | Cascade Natural Gas | 126683 | 2020 | 2017 ORSC - Updated | No | No | No Solar | No |  |  |  |  | 2020-12-14 | 77 | 94 | 121 | 14% | 6.7 | 8.3 | 10.5 | 967.19 | 80.6 | 2282 | 20428 | 2 | 3 | Single-family detached | No | Enclosed crawl space | 47.0, 972.0, 117.0 | 30.0, 30.0, 30.0 | [7 empty] | 117.0, 39.0 | 0.0, 0.0 | 21.0, 21.0 | Between conditioned space and ambient, Between conditioned space and garage | 2233.0, 350.0 | 0.0, 0.0 | 21.0, 21.0 |  | 20.0, 85.0, 56.5, 7.0, 34.5, 16.0 | 0.3, 0.3, 0.3, 0.3, 0.3, 0.3 | 0.3, 0.3, 0.3, 0.3, 0.3, 0.3 |  |  |  | 30 | 9 |  |  | Attic | 1 | 96 | Natural gas | AFUE | Fuel-fired air distribution heater |  | Garage or open crawl space | 1 | 3.51 | Electric | Heat pump | 65 | - | - | - | 462.1 | 85.6 | 141 | CFM @ 50 Pascals | 50.0, 100.0, 50.0 | Attic, exposed, Attic, exposed, Conditioned space | 8.0, 8.0, 0.0 |  |  | 2.93 | ACH @ 50 Pascals | Supply Only | 100 | 416.7123 | 518.0888 | - | - | 714.8667 | 43.4395 | - | 2.4398 | - | 8.5295 | - | 27.5836 | 370.52 | - | 67.3 | 1156.91
Bend | OR | 97702 | Bend, OR | Deschutes | Central - 8 | 5B | Pacific Power | Cascade Natural Gas | 126685 | 2020 | 2017 ORSC - Updated | No | No | No Solar | No |  |  |  |  | 2020-12-14 | 77 | 94 | 121 | 15% | 6.7 | 8.4 | 10.5 | 961.22 | 80.1 | 2282 | 20428 | 2 | 3 | Single-family detached | No | Enclosed crawl space | 47.0, 972.0, 117.0 | 30.0, 30.0, 30.0 | [7 empty] | 117.0, 39.0 | 0.0, 0.0 | 21.0, 21.0 | Between conditioned space and ambient, Between conditioned space and garage | 2233.0, 350.0 | 0.0, 0.0 | 21.0, 21.0 |  | 20.0, 85.0, 56.5, 7.0, 34.5, 16.0 | 0.3, 0.3, 0.3, 0.3, 0.3, 0.3 | 0.3, 0.3, 0.3, 0.3, 0.3, 0.3 |  |  |  | 30 | 9 |  |  | Attic | 1 | 96.2 | Natural gas | AFUE | Fuel-fired air distribution heater |  | Garage or open crawl space | 1 | 3.51 | Electric | Heat pump | 65 | - | - | - | 462.1 | 85.6 | 79 | CFM @ 50 Pascals | 50.0, 100.0, 50.0 | Attic, exposed, Attic, exposed, Conditioned space | 8.0, 8.0, 0.0 |  |  | 3.75 | ACH @ 50 Pascals | Supply Only | 100 | 415.0345 | 228.6414 | - | - | 714.8667 | 42.2838 | - | 2.4398 | - | 8.089 | - | 27.5836 | 342.03 | - | 67.3 | 1150.94
Bend | OR | 97702 | Bend, OR | Deschutes | Central - 8 | 5B | Pacific Power | Cascade Natural Gas | 126688 | 2020 | 2017 ORSC - Updated | No | No | No Solar | No |  |  |  |  | 2020-12-14 | 79 | 95 | 125 | 14% | 6.9 | 8.4 | 10.8 | 985.26 | 82.1 | 2356 | 20956 | 2 | 3 | Single-family detached | No | Enclosed crawl space | 100.0, 936.0, 384.0 | 30.0, 30.0, 30.0 | [7 empty] | 106.0, 28.0 | 0.0, 0.0 | 21.0, 21.0 | Between conditioned space and ambient, Between conditioned space and garage | 2228.0, 256.0 | 0.0, 0.0 | 21.0, 21.0 |  | 4.0, 65.0, 12.0, 34.700001, 14.0, 38.0, 32.0 | 0.3, 0.3, 0.3, 0.3, 0.3, 0.3, 0.3 | 0.3, 0.3, 0.3, 0.3, 0.3, 0.3, 0.3 |  |  |  | 30 | 9 |  |  | Attic | 1 | 96 | Natural gas | AFUE | Fuel-fired air distribution heater |  | Garage or open crawl space | 1 | 3.51 | Electric | Heat pump | 65 | - | - | - | 477.1 | 88.4 | 121 | CFM @ 50 Pascals | 50.0, 100.0, 50.0 | Attic, exposed, Attic, exposed, Conditioned space | 8.0, 8.0, 0.0 |  |  | 2.99 | ACH @ 50 Pascals | Supply Only | 100 | 426.5343 | 500.9867 | - | - | 757.7643 | 44.3633 | - | 2.5862 | - | 8.4867 | - | 27.5836 | 376.5 | - | 71.34 | 1174.98
Bend | OR | 97702 | Bend, OR | Deschutes | Central - 8 | 5B | Pacific Power | Cascade Natural Gas | 126690 | 2020 | 2017 ORSC - Updated | No | No | No Solar | No |  |  |  |  | 2020-12-14 | 65 | 79 | 94 | 13% | 5.7 | 7.2 | 8.1 | 815.72 | 67.98 | 1609 | 14642 | 1 | 3 | Single-family detached | No | Enclosed crawl space | 1609 | 30 | [7 empty] | - | - | - | - | 1475.0, 347.0 | 0.0, 0.0 | 21.0, 21.0 |  | 28.0, 22.0, 90.0, 45.0 | 0.3, 0.3, 0.3, 0.3 | 0.3, 0.3, 0.3, 0.3 |  |  |  | 30 | 9 |  |  | Attic | 1 | 96.2 | Natural gas | AFUE | Fuel-fired air distribution heater |  | Garage or open crawl space | 1 | 3.51 | Electric | Heat pump | 65 | - | - | - | 434.43 | 80.45 | 79 | CFM @ 50 Pascals | 100.0, 100.0 | Attic, exposed, Attic, exposed | 8.0, 8.0 |  |  | 3.5 | ACH @ 50 Pascals | Supply Only | 100 | 325.0031 | 217.9597 | - | - | 677.7713 | 33.2442 | - | 2.3132 | - | 8.1666 | - | 27.5836 | 271.49 | - | 63.81 | 1005.44
West Linn | OR | 97068 | Portland-Vancouver-Hillsboro, OR-WA | Clackamas | Portland Metro - 3 | 4C | Portland General Electric | NW Natural Gas | 126738 | 2020 | 2017 ORSC - Updated | No | No | No Solar | No |  |  |  |  | 2020-12-14 | 109 | 162 | 209 | 32% | 9.8 | 13.1 | 18.2 | 1675.8 | 139.65 | 5311 | 51750 | 3 | 5 | Single-family detached | No | Enclosed crawl space | 2032.0, 562.0 | 30.0, 59.0 | [7 empty] | 393.0, 54.0 | 0.0, 0.0 | 21.0, 21.0 | Between conditioned space and ambient, Between conditioned space and garage | 5454.0, 545.0 | 0.0, 0.0 | 23.0, 23.0 |  | 204.0, 175.0, 361.0, 193.0 | 0.3, 0.3, 0.3, 0.3 | 0.28, 0.28, 0.28, 0.28 |  |  |  | 35 | 9 |  |  | Garage or open crawl space | 1 | 96.5 | Natural gas | AFUE | Fuel-fired air distribution heater |  | Garage or open crawl space | 1 | 0.92 | Natural gas | Instant water heater | - | - | - | - | 1075.48 | 398.325 | 56 | CFM @ 50 Pascals | 100.0, 95.0, 5.0 | Conditioned space, Conditioned space, Attic, exposed | 8.0, 8.0, 8.0 |  |  | 0.99594 | ACH @ 50 Pascals | Supply Only | 100 | 540.0062 | 251.0278 | - | 119.725 | - | 54.8574 | - | 11.9725 | - | 8.9972 | - | 8.656 | 493.56 | - | 103.63 | 1916.04
Hillsboro | OR | 97123 | Portland-Vancouver-Hillsboro, OR-WA | Washington | Portland Metro - 3 | 4C | Portland General Electric | NW Natural Gas | 126758 | 2020 | 2017 ORSC - Updated | No | No | No Solar | No |  |  |  |  | 2020-12-14 | 62 | 80 | 102 | 21% | 5.4 | 6.5 | 9.2 | 861.16 | 71.76 | 1894 | 17110 | 2 | 3 | Single-family detached | No | Enclosed crawl space | 735.0, 463.0, 32.0 | 30.0, 59.0, 59.0 | [7 empty] | 153.0, 24.0 | 0.0, 0.0 | 23.1, 23.1 | Between conditioned space and ambient, Between conditioned space and garage | 2502.0, 239.0 | 0.0, 0.0 | 23.0, 23.0 |  | 91.0, 59.0, 30.0, 150.0 | 0.29, 0.29, 0.29, 0.29 | 0.3, 0.3, 0.3, 0.3 |  |  |  | 35 | 9 |  |  | Garage or open crawl space | 1 | 96.2 | Natural gas | AFUE | Fuel-fired air distribution heater |  | Garage or open crawl space | 1 | 0.93 | Natural gas | Instant water heater | - | - | - | - | 383.535 | 71.025 | 66 | CFM @ 50 Pascals | 100.0, 70.0, 30.0 | Conditioned space, Conditioned space, Attic, exposed | 8.0, 8.0, 8.0 |  |  | 3.2542 | ACH @ 50 Pascals | Supply Only | 100 | 246.2996 | 144.3606 | - | 82.9178 | - | 25.1227 | - | 8.2918 | - | 9.0892 | - | 8.656 | 228.34 | - | 71.77 | 1101.4
Hillsboro | OR | 97123 | Portland-Vancouver-Hillsboro, OR-WA | Washington | Portland Metro - 3 | 4C | Portland General Electric | NW Natural Gas | 126759 | 2020 | 2017 ORSC - Updated | No | No | No Solar | No |  |  |  |  | 2020-12-14 | 63 | 80 | 100 | 20% | 5.5 | 6.5 | 9 | 878.15 | 73.18 | 1814 | 16260 | 2 | 4 | Single-family detached | No | Enclosed crawl space | 651.0, 512.0 | 30.0, 59.0 | [7 empty] | 155.0, 30.0 | 0.0, 0.0 | 21.0, 21.0 | Between conditioned space and ambient, Between conditioned space and garage | 2240.0, 302.0 | 0.0, 0.0 | 23.0, 23.0 |  | 91.75, 30.0, 81.0, 133.0 | 0.29, 0.29, 0.29, 0.29 | 0.3, 0.3, 0.3, 0.3 |  |  |  | 35 | 9 |  |  | Garage or open crawl space | 1 | 96.2 | Natural gas | AFUE | Fuel-fired air distribution heater |  | Garage or open crawl space | 1 | 0.93 | Natural gas | Instant water heater | - | - | - | - | 367.335 | 68.025 | 71 | CFM @ 50 Pascals | 100.0, 15.0, 85.0 | Conditioned space, Conditioned space, Attic, exposed | 8.0, 8.0, 8.0 |  |  | 3.0627 | ACH @ 50 Pascals | Supply Only | 100 | 231.9258 | 146.4476 | - | 99.9632 | - | 23.6924 | - | 9.9963 | - | 9.1234 | - | 8.656 | 216.15 | - | 86.53 | 1118.39
Portland | OR | 97206 | Portland-Vancouver-Hillsboro, OR-WA | Multnomah | Portland Metro - 3 | 4C | Portland General Electric | NW Natural Gas | 83872 | 2020 | 2017 ORSC - Updated | No | Yes | No Solar | No |  |  |  |  | 2020-12-21 | 47 | 94 | 121 | 37% | 4.8 | 7.7 | 10.6 | 953.52 | 79.46 | 2171 | 21341 | 3 | 3 | Single-family detached | No | Slab | 74 | 38 | [7 empty] | 224 | - | 21 | Between conditioned space and ambient | 3009 | - | 23 |  | 218.899994, 98.400002, 106.199997, 45.0 | 0.37, 0.37, 0.37, 0.37 | 0.26, 0.26, 0.26, 0.26 |  |  |  | 35 | 9 |  |  | Conditioned area | 1 | 9.6 | Electric | HSPF | Air-source heat pump |  | Conditioned area | 1 | 2.78 | Electric | Heat pump | 50 | Air-source heat pump | 16.2 | SEER | 300.915 | 55.725 | 80 | CFM @ 50 Pascals | 100.0, 100.0 | Conditioned space, Conditioned space | 0.0, 0.0 |  |  | 0.88 | ACH @ 50 Pascals | Balanced | 100 | - | 2051.5896 | 608.7051 | - | 812.4032 | 7.002 | 2.0775 | 2.7727 | - | 31.6644 | 31.6645 | 31.7319 | 221.71 | 65.78 | 87.98 | 1097.76
Portland | OR | 97206 | Portland-Vancouver-Hillsboro, OR-WA | Multnomah | Portland Metro - 3 | 4C | Portland General Electric | NW Natural Gas | 84344 | 2020 | 2017 ORSC - Updated | No | Yes | No Solar | No |  |  |  |  | 2020-12-21 | 47 | 94 | 121 | 37% | 4.8 | 7.7 | 10.6 | 954.56 | 79.55 | 2171 | 21341 | 3 | 3 | Single-family detached | No | Slab | 74 | 38 | [7 empty] | 224 | - | 21 | Between conditioned space and ambient | 3009 | - | 23 |  | 218.899994, 98.400002, 106.199997, 45.0 | 0.37, 0.37, 0.37, 0.37 | 0.26, 0.26, 0.26, 0.26 |  |  |  | 35 | 9 |  |  | Conditioned area | 1 | 9.6 | Electric | HSPF | Air-source heat pump |  | Conditioned area | 1 | 2.78 | Electric | Heat pump | 50 | Air-source heat pump | 16.2 | SEER | 300.915 | 55.725 | 80 | CFM @ 50 Pascals | 100.0, 100.0 | Conditioned space, Conditioned space | 0.0, 0.0 |  |  | 0.97 | ACH @ 50 Pascals | Balanced | 100 | - | 2062.8701 | 607.0541 | - | 812.4038 | 7.0405 | 2.0719 | 2.7727 | - | 31.6644 | 31.6645 | 31.7319 | 222.93 | 65.6 | 87.98 | 1098.8
Prineville | OR | 97754 | - | Crook | Central - 8 | 5B | Pacific Power | Cascade Natural Gas | 114210 | 2020 | 2017 ORSC - Updated | No | No | No Solar | No |  |  |  |  | 2020-12-21 | 87 | 97 | 112 | 10% | 7.3 | 7.9 | 9.7 | 1041.29 | 86.77 | 2058 | 19120 | 1 | 3 | Single-family detached | No | Enclosed crawl space | 2058 | 38 | [7 empty] | - | - | - | - | 1802.0, 218.0 | 0.0, 0.0 | 23.0, 23.0 |  | 91.0, 101.0, 43.200001, 50.0 | 0.3, 0.3, 0.3, 0.3 | 0.25, 0.25, 0.25, 0.25 |  |  |  | 35.0, 27.0 | 9.0, 10.0 |  |  | Garage or open crawl space | 1 | 95.5 | Natural gas | AFUE | Fuel-fired air distribution heater |  | Garage or open crawl space | 1 | 0.62 | Natural gas | Conventional | 50 | Air conditioner | 13 | SEER | 555.66 | 102.9 | 93 | CFM @ 50 Pascals | 50.0, 50.0, 50.0, 50.0 | Enclosed crawl space, Enclosed crawl space, Attic, exposed, Attic, exposed | 8.0, 8.0, 8.0, 8.0 |  |  | 3.92 | ACH @ 50 Pascals | Supply Only | 100 | 376.9457 | 548.809 | 756.8109 | 157.2772 | - | 39.5676 | 2.583 | 15.7277 | - | 8.6609 | 27.5251 | 7.74 | 342.69 | 71.1 | 121.73 | 1231.01
Prineville | OR | 97754 | - | Crook | Central - 8 | 5B | Pacific Power | Cascade Natural Gas | 114211 | 2020 | 2017 ORSC - Updated | No | No | No Solar | No |  |  |  |  | 2020-12-21 | 81 | 91 | 109 | 10% | 6.9 | 7.4 | 9.5 | 981.49 | 81.79 | 1982 | 19290 | 1 | 3 | Single-family detached | No | Enclosed crawl space | 1982 | 38 | [7 empty] | - | - | - | - | 1476.0, 54.0 | 0.0, 0.0 | 23.0, 23.0 |  | 119.0, 48.5, 43.0, 40.0 | 0.3, 0.3, 0.3, 0.3 | 0.25, 0.25, 0.25, 0.25 |  |  |  | 35 | 9 |  |  | Garage or open crawl space | 1 | 95.5 | Natural gas | AFUE | Fuel-fired air distribution heater |  | Garage or open crawl space | 1 | 0.62 | Natural gas | Conventional | 50 | Air conditioner | 13 | SEER | 535.14 | 99.1 | 91 | CFM @ 50 Pascals | 50.0, 50.0, 50.0, 50.0 | Enclosed crawl space, Enclosed crawl space, Attic, exposed, Attic, exposed | 8.0, 8.0, 8.0, 8.0 |  |  | 3.3 | ACH @ 50 Pascals | Supply Only | 100 | 324.599 | 507.3701 | 674.4234 | 157.7002 | - | 34.1915 | 2.3018 | 15.77 | - | 8.7264 | 27.5251 | 7.74 | 298.37 | 63.36 | 122.06 | 1171.21
Portland | OR | 97217 | Portland-Vancouver-Hillsboro, OR-WA | Multnomah | Portland Metro - 3 | 4C | Portland General Electric | NW Natural Gas | 116802 | 2020 | 2017 ORSC - Updated | No | No | No Solar | No |  |  |  |  | 2020-12-21 | 22 | 41 | 91 | 42% | 2 | 3.2 | 7.6 | 371.32 | 30.94 | 581 | 5160 | 2 | 1 | Single-family detached | Yes | Slab | - | - | [7 empty] | 48 | - | 21 | Between conditioned space and ambient | 1012 | - | 23 |  | 23.299999, 31.700001, 12.0 | 0.3, 0.3, 0.3 | 0.3, 0.3, 0.3 |  |  |  | 0.0, 0.0 | 30.0, 30.0 |  |  | Conditioned area | 1 | 14 | Electric | HSPF | Air-source heat pump |  | Ambient | 1 | 0.86 | Natural gas | Instant water heater | - | Air-source heat pump | 29.3 | SEER | - | - | - | - | - | - | - |  |  | 4.03 | ACH @ 50 Pascals | Exhaust Only | 100 | - | 604.7319 | 153.1906 | 47.0972 | - | 2.0639 | 0.52284 | 4.7097 | - | 31.6644 | 31.6645 | 8.6564 | 65.35 | 16.56 | 40.77 | 611.56
Hillsboro | OR | 97124 | Portland-Vancouver-Hillsboro, OR-WA | Washington | Portland Metro - 3 | 4C | Portland General Electric | NW Natural Gas | 118123 | 2020 | 2017 ORSC - Updated | No | Yes | No Solar | No |  |  |  |  | 2020-12-21 | 61 | 76 | 94 | 18% | 5.2 | 6.1 | 8.5 | 830.22 | 69.19 | 1635 | 16864 | 2 | 3 | Single-family detached | No | Enclosed crawl space | 701.0, 276.0, 44.0 | 38.0, 59.0, 59.0 | [7 empty] | 93.0, 22.0 | 0.0, 0.0 | 21.0, 21.0 | Between conditioned space and ambient, Between conditioned space and garage | 2172.0, 220.0 | 0.0, 0.0 | 23.0, 23.0 |  | 107.0, 50.400002, 83.0, 114.0 | 0.28, 0.28, 0.28, 0.28 | 0.28, 0.28, 0.28, 0.28 |  |  |  | 35 | 9 |  |  | Conditioned area | 1 | 96.2 | Natural gas | AFUE | Fuel-fired air distribution heater |  | Garage or open crawl space | 1 | 0.94 | Natural gas | Instant water heater | - | - | - | - | 331.0875 | 122.625 | 80 | CFM @ 50 Pascals | 95.0, 95.0, 5.0, 5.0 | Conditioned space, Conditioned space, Attic, exposed, Attic, exposed | 0.0, 0.0, 8.0, 8.0 |  |  | 4.65 | ACH @ 50 Pascals | Supply Only | 100 | 249.0629 | 150.8176 | - | 80.5027 | - | 25.421 | - | 8.0503 | - | 9.1042 | - | 8.6564 | 231.44 | - | 69.69 | 1070.46
Hillsboro | OR | 97124 | Portland-Vancouver-Hillsboro, OR-WA | Washington | Portland Metro - 3 | 4C | Portland General Electric | NW Natural Gas | 121581 | 2020 | 2017 ORSC - Updated | No | Yes | No Solar | No |  |  |  |  | 2020-12-21 | 60 | 77 | 95 | 22% | 5.2 | 6.2 | 8.6 | 820.85 | 68.4 | 1680 | 17532 | 2 | 3 | Single-family detached | No | Enclosed crawl space | 759.0, 224.0, 28.0 | 38.0, 59.0, 59.0 | [7 empty] | 100.0, 31.0 | 0.0, 0.0 | 21.0, 21.0 | Between conditioned space and ambient, Between conditioned space and garage | 2224.0, 310.0 | 0.0, 0.0 | 23.0, 23.0 |  | 113.0, 50.400002, 51.0, 129.5 | 0.28, 0.28, 0.28, 0.28 | 0.28, 0.28, 0.28, 0.28 |  |  |  | 35 | 9 |  |  | Conditioned area | 1 | 96.2 | Natural gas | AFUE | Fuel-fired air distribution heater |  | Garage or open crawl space | 1 | 0.94 | Natural gas | Instant water heater | - | - | - | - | 340.2 | 126 | 80 | CFM @ 50 Pascals | 95.0, 95.0, 5.0, 5.0 | Conditioned space, Conditioned space, Attic, exposed, Attic, exposed | 0.0, 0.0, 8.0, 8.0 |  |  | 2.6 | ACH @ 50 Pascals | Supply Only | 100 | 232.4223 | 147.6789 | - | 80.3217 | - | 23.7463 | - | 8.0322 | - | 9.1267 | - | 8.6564 | 216.73 | - | 69.53 | 1061.09
Hillsboro | OR | 97123 | Portland-Vancouver-Hillsboro, OR-WA | Washington | Portland Metro - 3 | 4C | Portland General Electric | NW Natural Gas | 123911 | 2020 | 2017 ORSC - Updated | No | No | No Solar | No |  |  |  |  | 2020-12-21 | 43 | 59 | 105 | 23% | 3.8 | 4.6 | 8.9 | 620.33 | 51.69 | 1288 | 12400 | 2 | 2 | Townhouse, inside unit | No | Slab | - | - | [7 empty] | 88.0, 128.0 | 0.0, 0.0 | 21.0, 21.0 | Between conditioned space and ambient, Between cond and another cond unit (adiabatic) | 880.0, 1280.0 | 0.0, 0.0 | 23.0, 23.0 |  | 76.0, 112.0 | 0.3, 0.3 | 0.3, 0.3 |  |  |  | 30 | 9 |  |  | Conditioned area | 2 | 9.3 | Electric | HSPF | Air-source heat pump |  | Conditioned area | 1 | 0.93 | Natural gas | Instant water heater | - | Air-source heat pump | 16 | SEER | 116.438 | 21.5625 | 51 | CFM @ 50 Pascals | 80.0, 100.0, 20.0 | Attic, under insulation, Attic, under insulation, Conditioned space | 8.0, 8.0, 8.0 |  |  | 3.05 | ACH @ 50 Pascals | Exhaust Only | 100 | - | 1079.3102 | 390.2195 | 61.1539 | - | 3.6837 | 1.3318 | 6.1154 | - | 31.6644 | 31.6645 | 8.6564 | 116.64 | 42.17 | 52.94 | 860.57
Portland | OR | 97223 | Portland-Vancouver-Hillsboro, OR-WA | Washington | Portland Metro - 3 | 4C | Portland General Electric | NW Natural Gas | 126109 | 2020 | 2017 ORSC - Updated | No | No | No Solar | No |  |  |  |  | 2020-12-21 | 94 | 105 | 141 | 10% | 8 | 8.7 | 12.5 | 1299.85 | 108.32 | 3157 | 33541 | 2 | 4 | Single-family detached | No | Enclosed crawl space | 1466.0, 584.0, 268.0 | 30.0, 30.0, 30.0 | [7 empty] | 35.0, 73.0, 31.0 | 0.0, 0.0, 0.0 | 21.0, 21.0, 21.0 | Between conditioned space and ambient, Between conditioned space and attic, Between conditioned space and garage | 2268.0, 928.0, 424.0 | 0.0, 0.0, 0.0 | 21.0, 21.0, 21.0 |  | 42.0, 48.0, 138.0, 67.0, 21.0, 25.0, 25.0 | 0.3, 0.3, 0.3, 0.3, 0.3, 0.3, 0.3 | 0.29, 0.29, 0.29, 0.29, 0.29, 0.29, 0.29 |  |  |  | 30.0, 0.0 | 9.0, 30.0 |  |  | Garage or open crawl space | 1 | 96.2 | Natural gas | AFUE | Fuel-fired air distribution heater |  | Garage or open crawl space | 1 | 0.68 | Natural gas | Conventional | 75 | - | - | - | 639.293 | 118.387 | 155 | CFM @ 50 Pascals | 30.0, 95.0, 65.0, 5.0, 5.0 | Attic, exposed, Attic, exposed, Enclosed crawl space, Garage, Garage | 8.0, 8.0, 8.0, 8.0, 8.0 |  |  | 3.15 | ACH @ 50 Pascals | Supply Only | 100 | 439.8621 | 349.4023 | - | 140.1248 | - | 45.1787 | - | 14.0125 | - | 9.2458 | - | 8.6564 | 417.71 | - | 121.3 | 1540.09
Tigard | OR | 97223 | Portland-Vancouver-Hillsboro, OR-WA | Washington | Portland Metro - 3 | 4C | Portland General Electric | NW Natural Gas | 126439 | 2020 | 2017 ORSC - Updated | No | No | No Solar | No |  |  |  |  | 2020-12-21 | 63 | 83 | 118 | 17% | 5.5 | 7 | 10.3 | 984.07 | 82.01 | 2008 | 18272 | 1 | 3 | Single-family detached | No | Enclosed crawl space | 2008 | 30 | [7 empty] | - | - | - | - | 1558.0, 355.0 | 0.0, 0.0 | 23.0, 23.0 |  | 54.0, 22.5, 138.0, 84.0 | 0.3, 0.3, 0.3, 0.3 | 0.3, 0.3, 0.3, 0.3 |  |  |  | 30 | 9 |  |  | Attic | 1 | 9.1 | Electric | HSPF | Air-source heat pump |  | Garage or open crawl space | 1 | 2.9 | Electric | Heat pump | 80 | Air-source heat pump | 15.2 | SEER | 542.16 | 100.4 | 153 | CFM @ 50 Pascals | 100.0, 100.0 | Attic, exposed, Attic, exposed | 8.0, 8.0 |  |  | 3.76 | ACH @ 50 Pascals | Exhaust Only | 100 | - | 2585.0879 | 662.7469 | - | 773.7467 | 8.8228 | 2.2619 | 2.6408 | - | 31.6886 | 31.6645 | 31.7416 | 279.58 | 71.62 | 83.82 | 1224.31
Portland | OR | 97229 | Portland-Vancouver-Hillsboro, OR-WA | Washington | Portland Metro - 3 | 4C | Portland General Electric | NW Natural Gas | 126451 | 2020 | 2017 ORSC - Updated | No | No | No Solar | No |  |  |  |  | 2020-12-21 | 33 | 42 | 89 | 17% | 3.7 | 4.8 | 8.1 | 693.04 | 57.75 | 1479 | 12636 | 2 | 3 | Townhouse, inside unit | No | Enclosed crawl space | 6.0, 656.0, 161.0 | 30.0, 30.0, 30.0 | [7 empty] | 24.0, 20.0, 62.0 | 0.0, 0.0, 0.0 | 21.0, 21.0, 21.0 | Between conditioned space and ambient, Between conditioned space and garage, Between cond and another cond unit (adiabatic) | 543.0, 181.0, 1235.0 | 0.0, 0.0, 0.0 | 21.0, 21.0, 11.0 |  | 38.5, 33.0, 29.200001 | 0.3, 0.3, 0.3 | 0.3, 0.3, 0.3 |  |  |  | 30 | 9 |  |  | Attic | 1 | 92.1 | Natural gas | AFUE | Fuel-fired air distribution heater |  | Garage or open crawl space | 1 | 3.51 | Electric | Heat pump | 65 | - | - | - | 299.498 | 55.4625 | 102 | CFM @ 50 Pascals | 50.0, 100.0, 50.0 | Attic, exposed, Attic, exposed, Conditioned space | 8.0, 8.0, 0.0 |  |  | 3.76 | ACH @ 50 Pascals | Supply Only | 100 | 104.4531 | 132.5193 | - | - | 721.6166 | 10.8976 | - | 2.4629 | - | 9.5936 | - | 31.7319 | 104.55 | - | 78.15 | 933.28
Portland | OR | 97229 | Portland-Vancouver-Hillsboro, OR-WA | Washington | Portland Metro - 3 | 4C | Portland General Electric | NW Natural Gas | 126477 | 2020 | 2017 ORSC - Updated | No | No | No Solar | No |  |  |  |  | 2020-12-21 | 43 | 51 | 93 | 12% | 4.4 | 5.3 | 8.4 | 802.52 | 66.88 | 1606 | 14273 | 2 | 3 | Townhouse, end unit | No | Enclosed crawl space | 59.0, 632.0, 283.0 | 30.0, 30.0, 30.0 | [7 empty] | 55.0, 20.0, 30.0 | 0.0, 0.0, 0.0 | 21.0, 21.0, 21.0 | Between conditioned space and ambient, Between conditioned space and garage, Between cond and another cond unit (adiabatic) | 1284.0, 183.0, 608.0 | 0.0, 0.0, 0.0 | 21.0, 21.0, 11.0 |  | 46.5, 51.299999, 33.0, 37.200001, 14.6 | 0.3, 0.3, 0.3, 0.3, 0.3 | 0.3, 0.3, 0.3, 0.3, 0.3 |  |  |  | 30 | 9 |  |  | Attic | 1 | 92.1 | Natural gas | AFUE | Fuel-fired air distribution heater |  | Garage or open crawl space | 1 | 2.9 | Electric | Heat pump | 65 | - | - | - | 325.215 | 60.225 | 138 | CFM @ 50 Pascals | 50.0, 100.0, 50.0 | Attic, exposed, Attic, exposed, Conditioned space | 8.0, 8.0, 0.0 |  |  | 4.33 | ACH @ 50 Pascals | Supply Only | 100 | 191.168 | 179.6012 | - | - | 850.6757 | 19.7298 | - | 2.9033 | - | 9.3534 | - | 31.7319 | 184.54 | - | 92.13 | 1042.76
Central Point | OR | 97502 | Medford, OR | Jackson | Southern - 6 | 4C | Pacific Power | Avista | 126609 | 2020 | 2017 ORSC - Updated | No | No | No Solar | No |  |  |  |  | 2020-12-21 | 74 | 107 | 129 | 30% | 6.9 | 8.9 | 11.4 | 1093.26 | 91.11 | 2744 | 26136 | 1 | 4 | Single-family detached | No | Enclosed crawl space | 2744 | 38 | [7 empty] | - | - | - | - | 1957.0, 512.0 | 0.0, 0.0 | 23.0, 23.0 |  | 108.0, 177.0, 4.0, 12.0 | 0.3, 0.3, 0.3, 0.3 | 0.24, 0.24, 0.24, 0.24 |  |  |  | 27.0, 0.0 | 12.3, 40.0 |  |  | Conditioned area | 1 | 96.1 | Natural gas | AFUE | Fuel-fired air distribution heater |  | Garage or open crawl space | 1 | 0.97 | Natural gas | Instant water heater | - | Air conditioner | 13 | SEER | 740.88 | 274.4 | 49 | CFM @ 50 Pascals | 100.0, 100.0 | Attic, under insulation, Attic, under insulation | 8.0, 8.0 |  |  | 2.4 | ACH @ 50 Pascals | Balanced | 100 | 293.2801 | 273.059 | 1097.6475 | 93.4137 | - | 30.26 | 3.7462 | 9.3414 | - | 9.9446 | 27.5251 | 9.406 | 300.92 | 103.12 | 87.86 | 1339.26
Salem | OR | 97302 | Salem, OR | Marion | Mid-Willamette - 4 | 4C | Portland General Electric | NW Natural Gas | 126735 | 2020 | 2017 ORSC - Updated | No | Yes | No Solar | No |  |  |  |  | 2020-12-21 | 40 | 76 | 109 | 36% | 4 | 6.4 | 9.4 | 801.53 | 66.79 | 1530 | 14850 | 2 | 3 | Single-family detached | No | Enclosed crawl space | 777.0, 50.0 | 38.0, 59.0 | [7 empty] | 121 | - | 21 | Between conditioned space and ambient | 2472.0, 45.0 | 0.0, 0.0 | 23.0, 23.0 |  | 67.0, 78.0, 81.0, 117.0 | 0.3, 0.3, 0.3, 0.3 | 0.26, 0.26, 0.26, 0.26 |  |  |  | 32.0, 0.0 | 11.0, 30.0 |  |  | Conditioned area | 1 | 12.5 | Electric | HSPF | Air-source heat pump |  | Garage or open crawl space | 1 | 3.27 | Electric | Heat pump | 50 | Air-source heat pump | 20.5 | SEER | 309.825 | 114.75 | 43 | CFM @ 50 Pascals | 100.0, 95.0, 5.0 | Conditioned space, Conditioned space, Attic, under insulation | 8.0, 8.0, 8.0 |  |  | 2.02 | ACH @ 50 Pascals | Exhaust Only | 100 | - | 1750.4116 | 448.8149 | - | 729.9433 | 5.9741 | 1.5318 | 2.4913 | - | 31.6644 | 31.6646 | 31.7319 | 189.17 | 48.5 | 79.05 | 945.77
Happy Valley | OR | 97086 | Portland-Vancouver-Hillsboro, OR-WA | Clackamas | Portland Metro - 3 | 4C | Portland General Electric | NW Natural Gas | 126736 | 2020 | 2017 ORSC - Updated | No | No | No Solar | No |  |  |  |  | 2020-12-21 | 44 | 68 | 109 | 31% | 3.9 | 5.2 | 9.4 | 741.18 | 61.77 | 1520 | 14350 | 2 | 3 | Single-family detached | No | Enclosed crawl space | 637.0, 223.0, 73.0 | 30.0, 38.0, 38.0 | [7 empty] | 87.0, 90.0, 31.0 | 0.0, 0.0, 0.0 | 21.0, 21.0, 21.0 | Between cond and another cond unit (adiabatic), Between conditioned space and ambient, Between conditioned space and garage | 1611.0, 309.0, 878.0, 88.0 | 0.0, 0.0, 0.0, 5.0 | 21.0, 21.0, 21.0, 21.0 |  | 100.0, 61.0, 79.0 | 0.3, 0.3, 0.3 | 0.3, 0.28, 0.28 |  |  |  | 35.0, 0.0 | 9.0, 51.0 |  |  | Attic | 1 | 11 | Electric | HSPF | Air-source heat pump |  | Garage or open crawl space | 1 | 0.99 | Natural gas | Instant water heater | - | Air-source heat pump | 20 | SEER | 154.103 | 28.5375 | 48 | CFM @ 50 Pascals | 100.0, 100.0 | Attic, exposed, Attic, exposed | 8.0, 8.0 |  |  | 3.47 | ACH @ 50 Pascals | Exhaust Only | 100 | - | 1680.4532 | 390.8953 | 73.606 | - | 5.7353 | 1.3341 | 7.3606 | - | 31.6644 | 31.6645 | 8.6564 | 181.61 | 42.24 | 63.72 | 981.42
Lake Oswego | OR | 97034 | Portland-Vancouver-Hillsboro, OR-WA | Clackamas | Portland Metro - 3 | 4C | Portland General Electric | NW Natural Gas | 126737 | 2020 | 2017 ORSC - Updated | No | No | No Solar | No |  |  |  |  | 2020-12-21 | 86 | 120 | 146 | 28% | 7.8 | 9.9 | 12.9 | 1315.82 | 109.65 | 3310 | 32150 | 2 | 3 | Single-family detached | No | Enclosed crawl space | 2349.0, 153.0 | 30.0, 59.0 | [7 empty] | 170.0, 110.0 | 0.0, 0.0 | 21.0, 21.0 | Between conditioned space and ambient, Between conditioned space and garage | 3808.0, 1115.0 | 0.0, 0.0 | 23.0, 23.0 |  | 99.0, 8.0, 110.0, 128.0 | 0.3, 0.3, 0.3, 0.3 | 0.28, 0.28, 0.28, 0.28 |  |  |  | 35.0, 0.0 | 9.0, 30.0 |  |  | Garage or open crawl space | 1 | 96.5 | Natural gas | AFUE | Fuel-fired air distribution heater |  | Garage or open crawl space | 1 | 0.92 | Natural gas | Instant water heater | - | Air conditioner | 13 | SEER | 670.275 | 248.25 | 91 | CFM @ 50 Pascals | 100.0, 80.0, 20.0 | Conditioned space, Conditioned space, Attic, exposed | 8.0, 8.0, 8.0 |  |  | 1.27 | ACH @ 50 Pascals | Supply Only | 100 | 415.7325 | 200.3889 | 701.6713 | 85.8128 | - | 42.2572 | 2.3948 | 8.5813 | - | 9.0103 | 31.6645 | 8.656 | 380.75 | 75.83 | 74.28 | 1556.06
Happy Valley | OR | 97086 | Portland-Vancouver-Hillsboro, OR-WA | Clackamas | Portland Metro - 3 | 4C | Portland General Electric | NW Natural Gas | 126752 | 2020 | 2017 ORSC - Updated | No | No | No Solar | No |  |  |  |  | 2020-12-21 | 61 | 75 | 95 | 18% | 5.1 | 6 | 8.6 | 806.27 | 67.19 | 1670 | 16135 | 1 | 3 | Single-family detached | No | Enclosed crawl space | 1670 | 30 | [7 empty] | - | - | - | - | 1742.0, 341.0 | 0.0, 0.0 | 21.0, 21.0 |  | 15.0, 61.0, 116.0, 25.0 | 0.33, 0.33, 0.33, 0.33 | 0.3, 0.3, 0.3, 0.3 |  |  |  | 35 | 9 |  |  | Conditioned area | 1 | 96.1 | Natural gas | AFUE | Fuel-fired air distribution heater |  | Garage or open crawl space | 1 | 0.99 | Natural gas | Instant water heater | - | - | - | - | 450.9 | 83.5 | 40 | CFM @ 50 Pascals | 60.0, 5.0, 40.0, 95.0 | Conditioned space, Conditioned space, Attic, exposed, Attic, exposed | 8.0, 8.0, 8.0, 8.0 |  |  | 4.0124 | ACH @ 50 Pascals | Exhaust Only | 100 | 264.4469 | 233.2456 | - | 75.0727 | - | 27.2408 | - | 7.5073 | - | 9.3105 | - | 8.656 | 253.62 | - | 64.98 | 1046.51
Canby | OR | 97013 | Portland-Vancouver-Hillsboro, OR-WA | Clackamas | Portland Metro - 3 | 4C | Portland General Electric | NW Natural Gas | 126754 | 2020 | 2017 ORSC - Updated | No | No | No Solar | No |  |  |  |  | 2020-12-21 | 64 | 82 | 107 | 22% | 5.5 | 6.7 | 9.6 | 889.72 | 74.14 | 2061 | 18690 | 2 | 3 | Single-family detached | No | Enclosed crawl space | 828.0, 450.0 | 30.0, 59.0 | [7 empty] | 148.0, 47.0 | 0.0, 0.0 | 21.0, 21.0 | Between conditioned space and ambient, Between conditioned space and garage | 2369.0, 542.0 | 0.0, 0.0 | 23.0, 23.0 |  | 48.0, 40.0, 171.0, 28.0 | 0.33, 0.33, 0.33, 0.33 | 0.29, 0.29, 0.29, 0.29 |  |  |  | 35 | 9 |  |  | Conditioned area | 1 | 96.2 | Natural gas | AFUE | Fuel-fired air distribution heater |  | Garage or open crawl space | 1 | 0.93 | Natural gas | Instant water heater | - | - | - | - | 417.353 | 77.2875 | 86 | CFM @ 50 Pascals | 100.0, 60.0, 30.0, 10.0 | Conditioned space, Conditioned space, Attic, exposed, Attic, under insulation | 8.0, 8.0, 8.0, 8.0 |  |  | 3.3419 | ACH @ 50 Pascals | Supply Only | 100 | 255.7845 | 153.9094 | - | 81.6877 | - | 26.1037 | - | 8.1688 | - | 9.1009 | - | 8.656 | 237.57 | - | 70.71 | 1129.96
Canby | OR | 97013 | Portland-Vancouver-Hillsboro, OR-WA | Clackamas | Portland Metro - 3 | 4C | Portland General Electric | NW Natural Gas | 126755 | 2020 | 2017 ORSC - Updated | No | No | No Solar | No |  |  |  |  | 2020-12-21 | 67 | 82 | 102 | 18% | 5.7 | 6.6 | 9.2 | 902.42 | 75.2 | 1897 | 19100 | 1 | 3 | Single-family detached | No | Enclosed crawl space | 1897 | 30 | [7 empty] | 224.0, 48.0 | 0.0, 0.0 | 21.0, 21.0 | Between conditioned space and ambient, Between conditioned space and garage | 2262.0, 481.0 | 0.0, 0.0 | 23.0, 23.0 |  | 41.0, 171.0, 36.0, 8.0 | 0.34, 0.34, 0.34, 0.34 | 0.3, 0.3, 0.3, 0.3 |  |  |  | 35 | 9 |  |  | Conditioned area | 1 | 96.2 | Natural gas | AFUE | Fuel-fired air distribution heater |  | Garage or open crawl space | 1 | 0.93 | Natural gas | Instant water heater | - | - | - | - | 512.19 | 94.85 | 73 | CFM @ 50 Pascals | 5.0, 10.0, 50.0, 90.0, 45.0 | Conditioned space, Conditioned space, Attic, exposed, Attic, exposed, Attic, under insulation | 8.0, 8.0, 8.0, 8.0, 8.0 |  |  | 3.2796 | ACH @ 50 Pascals | Supply Only | 100 | 291.376 | 189.5831 | - | 79.535 | - | 29.7846 | - | 7.9535 | - | 9.1378 | - | 8.656 | 272.17 | - | 68.85 | 1142.66
Canby | OR | 97013 | Portland-Vancouver-Hillsboro, OR-WA | Clackamas | Portland Metro - 3 | 4C | Portland General Electric | NW Natural Gas | 126756 | 2020 | 2017 ORSC - Updated | No | No | No Solar | No |  |  |  |  | 2020-12-21 | 69 | 90 | 115 | 22% | 6 | 7.3 | 10.3 | 975.08 | 81.26 | 2306 | 21150 | 2 | 4 | Single-family detached | No | Enclosed crawl space | 1029.0, 586.0 | 30.0, 59.0 | [7 empty] | 154.0, 38.0 | 0.0, 1.3 | 21.0, 21.0 | Between conditioned space and ambient, Between conditioned space and garage | 2729.0, 386.0 | 0.0, 0.0 | 23.0, 23.0 |  | 68.0, 143.0, 53.0, 38.0 | 0.34, 0.34, 0.34, 0.34 | 0.3, 0.3, 0.3, 0.3 |  |  |  | 30 | 9 |  |  | Conditioned area | 1 | 96.2 | Natural gas | AFUE | Fuel-fired air distribution heater |  | Garage or open crawl space | 1 | 0.93 | Natural gas | Instant water heater | - | - | - | - | 466.965 | 86.475 | 76 | CFM @ 50 Pascals | 100.0, 85.0, 15.0 | Conditioned space, Conditioned space, Attic, exposed | 8.0, 8.0, 8.0 |  |  | 2.5957 | ACH @ 50 Pascals | Supply Only | 100 | 272.4589 | 163.0284 | - | 99.9859 | - | 27.8023 | - | 9.9986 | - | 9.0984 | - | 8.656 | 252.96 | - | 86.55 | 1215.32
Woodburn | OR | 97071 | Salem, OR | Marion | Mid-Willamette - 4 | 4C | Portland General Electric | NW Natural Gas | 126763 | 2020 | 2017 ORSC - Updated | No | Yes | No Solar | No |  |  |  |  | 2020-12-21 | 55 | 71 | 92 | 21% | 5.1 | 6.5 | 8.3 | 833.61 | 69.47 | 1555 | 14380 | 2 | 3 | Single-family detached | No | Enclosed crawl space | 630.0, 295.0 | 38.0, 59.0 | [7 empty] | 221.0, 40.0 | 0.0, 0.0 | 21.0, 21.0 | Between conditioned space and ambient, Between conditioned space and garage | 2227.0, 399.0 | 0.0, 0.0 | 23.0, 23.0 |  | 8.0, 8.0, 60.0, 129.0 | 0.36, 0.36, 0.36, 0.36 | 0.28, 0.28, 0.26, 0.27 |  |  |  | 32 | 11 |  |  | Conditioned area | 1 | 95 | Natural gas | AFUE | Fuel-fired air distribution heater |  | Garage or open crawl space | 1 | 2.4 | Electric | Heat pump | 50 | - | - | - | 229 | 49 | 56 | CFM @ 50 Pascals | 40.0, 10.0, 10.0, 60.0, 80.0 | Conditioned space, Conditioned space, Attic, exposed, Attic, under insulation, Attic, under insulation | 8.0, 8.0, 8.0, 8.0, 8.0 |  |  | 2.8331 | ACH @ 50 Pascals | Supply Only | 100 | 218.1395 | 134.8646 | - | - | 1024.8617 | 22.2742 | - | 3.4978 | - | 9.1134 | - | 31.7319 | 202.99 | - | 110.99 | 1073.85
Woodburn | OR | 97071 | Salem, OR | Marion | Mid-Willamette - 4 | 4C | Portland General Electric | NW Natural Gas | 126764 | 2020 | 2017 ORSC - Updated | No | Yes | No Solar | No |  |  |  |  | 2020-12-21 | 51 | 66 | 90 | 20% | 4.8 | 6.2 | 8.2 | 794.94 | 66.25 | 1515 | 14850 | 1 | 3 | Single-family detached | No | Enclosed crawl space | 1515 | 38 | [7 empty] | - | - | - | - | 1360.0, 422.0 | 0.0, 0.0 | 23.0, 23.0 |  | 33.0, 42.0, 25.0, 93.0 | 0.3, 0.3, 0.3, 0.3 | 0.28, 0.26, 0.28, 0.27 |  |  |  | 32 | 11 |  |  | Conditioned area | 1 | 95 | Natural gas | AFUE | Fuel-fired air distribution heater |  | Garage or open crawl space | 1 | 2.4 | Electric | Heat pump | 50 | - | - | - | 409.05 | 75.75 | 52 | CFM @ 50 Pascals | 5.0, 10.0, 5.0, 90.0, 90.0 | Conditioned space, Conditioned space, Attic, exposed, Attic, exposed, Attic, under insulation | 8.0, 8.0, 8.0, 8.0, 8.0 |  |  | 2.0485 | ACH @ 50 Pascals | Supply Only | 100 | 183.9792 | 132.9435 | - | - | 987.2902 | 18.8517 | - | 3.3696 | - | 9.1918 | - | 31.7319 | 173.28 | - | 106.92 | 1035.18
Woodburn | OR | 97071 | Salem, OR | Marion | Mid-Willamette - 4 | 4C | Portland General Electric | NW Natural Gas | 126765 | 2020 | 2017 ORSC - Updated | No | Yes | No Solar | No |  |  |  |  | 2020-12-21 | 55 | 72 | 92 | 20% | 5.1 | 6.6 | 8.3 | 838.59 | 69.88 | 1555 | 14380 | 2 | 3 | Single-family detached | No | Enclosed crawl space | 630.0, 295.0 | 38.0, 59.0 | [7 empty] | 221.0, 40.0 | 0.0, 0.0 | 21.0, 21.0 | Between conditioned space and ambient, Between conditioned space and garage | 2227.0, 399.0 | 0.0, 0.0 | 23.0, 23.0 |  | 8.0, 8.0, 60.0, 129.0 | 0.28, 0.28, 0.28, 0.28 | 0.27, 0.27, 0.27, 0.27 |  |  |  | 32 | 11 |  |  | Conditioned area | 1 | 95 | Natural gas | AFUE | Fuel-fired air distribution heater |  | Garage or open crawl space | 1 | 2.4 | Electric | Heat pump | 50 | - | - | - | 229 | 49 | 56 | CFM @ 50 Pascals | 25.0, 95.0, 5.0, 75.0 | Conditioned space, Conditioned space, Attic, exposed, Attic, under insulation | 8.0, 8.0, 8.0, 8.0 |  |  | 2.8456 | ACH @ 50 Pascals | Supply Only | 100 | 223.8943 | 134.9005 | - | - | 1024.8617 | 22.8498 | - | 3.4978 | - | 9.1016 | - | 31.7319 | 207.97 | - | 110.99 | 1078.83
Forest Grove | OR | 97116 | Portland-Vancouver-Hillsboro, OR-WA | Washington | Portland Metro - 3 | 4C | Forest Grove Light & Power | NW Natural Gas | 126766 | 2020 | 2017 ORSC - Updated | No | No | No Solar | No |  |  |  |  | 2020-12-21 | 54 | 71 | 97 | 21% | 2.1 | 2.7 | 4.2 | 577.91 | 48.16 | 1720 | 16100 | 2 | 3 | Single-family detached | No | Enclosed crawl space | 716.0, 288.0 | 30.0, 38.0 | [7 empty] | 138.0, 39.0 | 0.0, 0.0 | 21.0, 21.0 | Between conditioned space and ambient, Between conditioned space and garage | 2353.0, 399.0 | 0.0, 0.0 | 23.0, 23.0 |  | 47.0, 27.0, 8.0, 112.0 | 0.34, 0.34, 0.34, 0.34 | 0.26, 0.28, 0.26, 0.27 |  |  |  | 32 | 11 |  |  | Conditioned area | 1 | 95 | Natural gas | AFUE | Fuel-fired air distribution heater |  | Garage or open crawl space | 1 | 2.9 | Electric | Heat pump | 50 | - | - | - | 348.3 | 64.5 | 51 | CFM @ 50 Pascals | 60.0, 70.0, 30.0, 40.0 | Conditioned space, Conditioned space, Attic, exposed, Attic, under insulation | 8.0, 8.0, 8.0, 8.0 |  |  | 2.8174 | ACH @ 50 Pascals | Supply Only | 100 | 210.6733 | 128.1703 | - | - | 842.2086 | 21.5048 | - | 2.8744 | - | 8.8467 | - | 18.9571 | 190.25 | - | 54.49 | 958.67
Portland | OR | 97206 | Portland-Vancouver-Hillsboro, OR-WA | Multnomah | Portland Metro - 3 | 4C | Portland General Electric | NW Natural Gas | 126767 | 2020 | 2017 ORSC - Updated | No | No | No Solar | No |  |  |  |  | 2020-12-21 | 53 | 70 | 93 | 23% | 4.7 | 5.7 | 8.4 | 751.4 | 62.62 | 1603 | 15950 | 2 | 3 | Single-family detached | No | Enclosed crawl space | 630.0, 26.0 | 30.0, 30.0 | [7 empty] | 108 | - | 21 | Between conditioned space and ambient | 2205 | - | 23 |  | 64.0, 89.0, 57.0, 79.0 | 0.3, 0.3, 0.3, 0.3 | 0.29, 0.28, 0.29, 0.28 |  |  |  | 30 | 9 |  |  | Conditioned area | 1 | 96 | Natural gas | AFUE | Fuel-fired air distribution heater |  | Garage or open crawl space | 1 | 0.99 | Natural gas | Instant water heater | - | - | - | - | 239.963 | 44.4375 | 22 | CFM @ 50 Pascals | 100.0, 95.0, 5.0 | Conditioned space, Conditioned space, Attic, exposed | 8.0, 8.0, 8.0 |  |  | 3.2426 | ACH @ 50 Pascals | Supply Only | 100 | 175.6111 | 82.835 | - | 77.4949 | - | 17.8438 | - | 7.7495 | - | 9.0024 | - | 8.656 | 160.64 | - | 67.08 | 991.64
Portland | OR | 97206 | Portland-Vancouver-Hillsboro, OR-WA | Multnomah | Portland Metro - 3 | 4C | Portland General Electric | NW Natural Gas | 126768 | 2020 | 2017 ORSC - Updated | No | No | No Solar | No |  |  |  |  | 2020-12-21 | 53 | 70 | 93 | 23% | 4.7 | 5.7 | 8.4 | 752.76 | 62.73 | 1603 | 15950 | 2 | 3 | Single-family detached | No | Enclosed crawl space | 630.0, 26.0 | 30.0, 30.0 | [7 empty] | 108 | - | 21 | Between conditioned space and ambient | 2205 | - | 23 |  | 64.0, 89.0, 57.0, 79.0 | 0.3, 0.3, 0.3, 0.3 | 0.29, 0.28, 0.29, 0.28 |  |  |  | 30 | 9 |  |  | Conditioned area | 1 | 96 | Natural gas | AFUE | Fuel-fired air distribution heater |  | Garage or open crawl space | 1 | 0.99 | Natural gas | Instant water heater | - | - | - | - | 239.963 | 44.4375 | 22 | CFM @ 50 Pascals | 100.0, 95.0, 5.0 | Conditioned space, Conditioned space, Attic, exposed | 8.0, 8.0, 8.0 |  |  | 3.4044 | ACH @ 50 Pascals | Supply Only | 100 | 177.1246 | 83.2764 | - | 77.4949 | - | 17.9967 | - | 7.7495 | - | 9.0012 | - | 8.656 | 161.99 | - | 67.08 | 993
Portland | OR | 97206 | Portland-Vancouver-Hillsboro, OR-WA | Multnomah | Portland Metro - 3 | 4C | Portland General Electric | NW Natural Gas | 126770 | 2020 | 2017 ORSC - Updated | No | No | No Solar | No |  |  |  |  | 2020-12-21 | 53 | 70 | 93 | 23% | 4.7 | 5.7 | 8.4 | 752.71 | 62.73 | 1603 | 15950 | 2 | 3 | Single-family detached | No | Enclosed crawl space | 630.0, 26.0 | 30.0, 30.0 | [7 empty] | 108 | - | 21 | Between conditioned space and ambient | 2205 | - | 23 |  | 64.0, 89.0, 57.0, 79.0 | 0.3, 0.3, 0.3, 0.3 | 0.29, 0.28, 0.29, 0.28 |  |  |  | 30 | 9 |  |  | Conditioned area | 1 | 96 | Natural gas | AFUE | Fuel-fired air distribution heater |  | Garage or open crawl space | 1 | 0.99 | Natural gas | Instant water heater | - | - | - | - | 239.963 | 44.4375 | 22 | CFM @ 50 Pascals | 100.0, 95.0, 5.0 | Conditioned space, Conditioned space, Attic, under insulation | 8.0, 8.0, 8.0 |  |  | 3.4044 | ACH @ 50 Pascals | Supply Only | 100 | 177.085 | 83.2151 | - | 77.4949 | - | 17.9925 | - | 7.7495 | - | 9.0011 | - | 8.656 | 161.95 | - | 67.08 | 992.95
Portland | OR | 97206 | Portland-Vancouver-Hillsboro, OR-WA | Multnomah | Portland Metro - 3 | 4C | Portland General Electric | NW Natural Gas | 126771 | 2020 | 2017 ORSC - Updated | No | No | No Solar | No |  |  |  |  | 2020-12-21 | 53 | 70 | 93 | 23% | 4.7 | 5.7 | 8.4 | 752.25 | 62.69 | 1603 | 15950 | 2 | 3 | Single-family detached | No | Enclosed crawl space | 630.0, 26.0 | 30.0, 30.0 | [7 empty] | 108 | - | 21 | Between conditioned space and ambient | 2205 | - | 23 |  | 64.0, 89.0, 57.0, 79.0 | 0.3, 0.3, 0.3, 0.3 | 0.29, 0.28, 0.29, 0.28 |  |  |  | 30 | 9 |  |  | Conditioned area | 1 | 96 | Natural gas | AFUE | Fuel-fired air distribution heater |  | Garage or open crawl space | 1 | 0.99 | Natural gas | Instant water heater | - | - | - | - | 239.963 | 44.4375 | 22 | CFM @ 50 Pascals | 100.0, 95.0, 5.0 | Conditioned space, Conditioned space, Attic, exposed | 8.0, 8.0, 8.0 |  |  | 3.3442 | ACH @ 50 Pascals | Supply Only | 100 | 176.5562 | 83.1109 | - | 77.4949 | - | 17.9393 | - | 7.7495 | - | 9.0017 | - | 8.656 | 161.48 | - | 67.08 | 992.49
Estacada | OR | 97023 | Portland-Vancouver-Hillsboro, OR-WA | Clackamas | Portland Metro - 3 | 4C | Portland General Electric | NW Natural Gas | 126816 | 2020 | 2017 ORSC - Updated | No | No | No Solar | No |  |  |  |  | 2020-12-21 | 54 | 76 | 117 | 25% | 5.2 | 6.9 | 10.2 | 1077.77 | 89.81 | 1953 | 18750 | 2 | 4 | Single-family detached | No | Enclosed crawl space | 872.0, 304.0 | 30.0, 38.0 | [7 empty] | 133.0, 45.0 | 0.0, 0.0 | 21.0, 21.0 | Between conditioned space and ambient, Between conditioned space and garage | 2389.0, 449.0 | 0.0, 0.0 | 23.0, 23.0 |  | 120.0, 66.0, 28.0, 45.0 | 0.3, 0.3, 0.3, 0.3 | 0.27, 0.27, 0.27, 0.28 |  |  |  | 35 | 9 |  |  | Garage or open crawl space | 1 | 9.5 | Electric | HSPF | Air-source heat pump |  | Garage or open crawl space | 1 | 2.9 | Electric | Heat pump | 50 | Air-source heat pump | 15.25 | SEER | 395.483 | 73.2375 | 72 | CFM @ 50 Pascals | 10.0, 10.0, 10.0, 75.0, 35.0, 5.0, 10.0, 10.0, 35.0 | Conditioned space, Conditioned space, Attic, exposed, Attic, exposed, Attic, under insulation, Attic, under insulation, Garage, Garage, Enclosed crawl space | 8.0, 8.0, 8.0, 8.0, 8.0, 8.0, 8.0, 8.0, 8.0 |  |  | 2.39 | ACH @ 50 Pascals | Exhaust Only | 100 | - | 2991.553 | 560.1467 | - | 957.1466 | 10.2101 | 1.9118 | 3.2667 | - | 31.88 | 31.6645 | 31.8231 | 325.5 | 60.54 | 103.96 | 1222.01
Estacada | OR | 97023 | Portland-Vancouver-Hillsboro, OR-WA | Clackamas | Portland Metro - 3 | 4C | Portland General Electric | NW Natural Gas | 126817 | 2020 | 2017 ORSC - Updated | No | No | No Solar | No |  |  |  |  | 2020-12-21 | 43 | 60 | 104 | 25% | 4.1 | 5.5 | 8.9 | 852.96 | 71.08 | 1260 | 12100 | 1 | 3 | Single-family detached | No | Enclosed crawl space | 1260 | 30 | [7 empty] | - | - | - | - | 1381.0, 410.0, 258.0 | 0.0, 5.0, 0.0 | 23.0, 21.0, 23.0 |  | 51.0, 38.0, 75.0, 3.0 | 0.3, 0.3, 0.3, 0.3 | 0.27, 0.27, 0.27, 0.27 |  |  |  | 35.0, 0.0 | 9.0, 30.0 |  |  | Garage or open crawl space | 1 | 9.5 | Electric | HSPF | Air-source heat pump |  | Garage or open crawl space | 1 | 2.9 | Electric | Heat pump | 50 | Air-source heat pump | 15 | SEER | 391 | 69 | 60 | CFM @ 50 Pascals | 80.0, 5.0, 20.0, 95.0 | Conditioned space, Attic, exposed, Attic, exposed, Attic, under insulation | 8.0, 8.0, 8.0, 8.0 |  |  | 2.8314 | ACH @ 50 Pascals | Exhaust Only | 100 | - | 2302.1091 | 401.4991 | - | 786.1454 | 7.857 | 1.3703 | 2.6831 | - | 31.6644 | 31.6645 | 31.7319 | 248.79 | 43.39 | 85.14 | 997.2
St helens | OR | 97051 | Portland-Vancouver-Hillsboro, OR-WA | Columbia | Portland Metro - 3 | 4C | Columbia River PUD | NW Natural Gas | 126819 | 2020 | 2017 ORSC - Updated | No | No | No Solar | No |  |  |  |  | 2020-12-21 | 59 | 67 | 100 | 11% | 2.3 | 2.5 | 4.4 | 687.42 | 57.29 | 1832 | 18200 | 2 | 3 | Single-family detached | No | Enclosed crawl space | 778.0, 357.0 | 30.0, 38.0 | [7 empty] | 138.0, 34.0 | 0.0, 0.0 | 21.0, 21.0 | Between conditioned space and ambient, Between conditioned space and garage | 2364.0, 346.0 | 0.0, 0.0 | 21.0, 21.0 |  | 58.0, 35.0, 165.0, 25.0 | 0.3, 0.3, 0.3, 0.3 | 0.28, 0.28, 0.28, 0.28 |  |  |  | 35 | 9 |  |  | Conditioned area | 1 | 96.1 | Natural gas | AFUE | Fuel-fired air distribution heater |  | Garage or open crawl space | 1 | 2.9 | Electric | Heat pump | 50 | Air conditioner | 13.5 | SEER | 370.98 | 68.7 | 66 | CFM @ 50 Pascals | 100.0, 80.0, 20.0 | Conditioned space, Conditioned space, Attic, exposed | 8.0, 8.0, 8.0 |  |  | 2.61 | ACH @ 50 Pascals | Supply Only | 100 | 238.631 | 92.3992 | 591.9858 | - | 834.4326 | 24.1785 | 2.0204 | 2.8479 | - | 8.7991 | 21.022 | 21.0667 | 212.75 | 42.47 | 60 | 963.42
Canby | OR | 97013 | Portland-Vancouver-Hillsboro, OR-WA | Clackamas | Portland Metro - 3 | 4C | Canby Utility Board | NW Natural Gas | 126820 | 2020 | 2017 ORSC - Updated | No | No | No Solar | No |  |  |  |  | 2020-12-21 | 53 | 66 | 92 | 15% | 2.1 | 2.4 | 4 | 600.06 | 50.01 | 1580 | 15950 | 1 | 3 | Single-family detached | No | Enclosed crawl space | 1580 | 30 | [7 empty] | - | - | - | - | 1578.0, 367.0 | 0.0, 0.0 | 21.0, 21.0 |  | 21.0, 40.0, 121.0, 30.0 | 0.32, 0.32, 0.32, 0.32 | 0.28, 0.28, 0.28, 0.28 |  |  |  | 35 | 9 |  |  | Conditioned area | 1 | 96.1 | Natural gas | AFUE | Fuel-fired air distribution heater |  | Garage or open crawl space | 1 | 2.9 | Electric | Heat pump | 50 | - | - | - | 426.6 | 79 | 71 | CFM @ 50 Pascals | 15.0, 20.0, 85.0, 80.0 | Conditioned space, Conditioned space, Attic, exposed, Attic, exposed | 8.0, 8.0, 8.0, 8.0 |  |  | 3.6865 | ACH @ 50 Pascals | Supply Only | 100 | 216.2953 | 107.8121 | - | - | 788.3931 | 21.9975 | - | 2.6908 | - | 8.8384 | - | 20.6858 | 194.42 | - | 55.66 | 858.9
Canby | OR | 97013 | Portland-Vancouver-Hillsboro, OR-WA | Clackamas | Portland Metro - 3 | 4C | Canby Utility Board | NW Natural Gas | 126821 | 2020 | 2017 ORSC - Updated | No | No | No Solar | No |  |  |  |  | 2020-12-21 | 64 | 84 | 118 | 22% | 2.6 | 3.3 | 5.2 | 735.44 | 61.29 | 2406 | 23900 | 2 | 3 | Single-family detached | No | Enclosed crawl space | 1074.0, 220.0, 38.0 | 30.0, 38.0, 38.0 | [7 empty] | 207.0, 65.0 | 0.0, 2.0 | 21.0, 21.0 | Between conditioned space and ambient, Between conditioned space and garage | 2731.0, 379.0 | 0.0, 0.0 | 21.0, 21.0 |  | 56.0, 90.0, 32.0, 143.0 | 0.32, 0.32, 0.32, 0.32 | 0.28, 0.28, 0.28, 0.28 |  |  |  | 35 | 9 |  |  | Conditioned area | 1 | 96.1 | Natural gas | AFUE | Fuel-fired air distribution heater |  | Garage or open crawl space | 1 | 2.9 | Electric | Heat pump | 50 | - | - | - | 487.215 | 90.225 | 80 | CFM @ 50 Pascals | 100.0, 85.0, 15.0 | Conditioned space, Conditioned space, Attic, exposed | 8.0, 8.0, 8.0 |  |  | 3.0728 | ACH @ 50 Pascals | Supply Only | 100 | 285.802 | 213.9524 | - | - | 817.8784 | 29.3104 | - | 2.7914 | - | 8.9366 | - | 20.6858 | 261.94 | - | 57.74 | 994.28
Estacada | OR | 97023 | Portland-Vancouver-Hillsboro, OR-WA | Clackamas | Portland Metro - 3 | 4C | Portland General Electric | NW Natural Gas | 126838 | 2020 | 2017 ORSC - Updated | No | No | No Solar | No |  |  |  |  | 2020-12-21 | 54 | 77 | 119 | 25% | 5.2 | 7 | 10.4 | 1077.83 | 89.82 | 2070 | 19100 | 1 | 4 | Single-family detached | No | Enclosed crawl space | 2070 | 30 | [7 empty] | - | - | - | - | 1648.0, 29.0, 446.0 | 0.0, 5.0, 0.0 | 23.0, 21.0, 23.0 |  | 30.0, 55.0, 50.0, 138.0 | 0.36, 0.36, 0.36, 0.36 | 0.28, 0.28, 0.28, 0.28 |  |  |  | 35.0, 0.0 | 9.0, 30.0 |  |  | Garage or open crawl space | 1 | 9.5 | Electric | HSPF | Air-source heat pump |  | Garage or open crawl space | 1 | 2.9 | Electric | Heat pump | 50 | Air-source heat pump | 15.25 | SEER | 558.9 | 103.5 | 49 | CFM @ 50 Pascals | 5.0, 80.0, 20.0, 90.0, 5.0 | Conditioned space, Conditioned space, Attic, exposed, Attic, under insulation, Garage | 8.0, 8.0, 8.0, 8.0, 8.0 |  |  | 2.5 | ACH @ 50 Pascals | Exhaust Only | 100 | - | 2857.1997 | 623.4794 | - | 905.2991 | 9.7515 | 2.1279 | 3.0898 | - | 31.8355 | 31.6645 | 31.8033 | 310.44 | 67.38 | 98.26 | 1222.07
Canby | OR | 97013 | Portland-Vancouver-Hillsboro, OR-WA | Clackamas | Portland Metro - 3 | 4C | Canby Utility Board | NW Natural Gas | 126845 | 2020 | 2017 ORSC - Updated | No | No | No Solar | No |  |  |  |  | 2020-12-21 | 57 | 70 | 99 | 15% | 2.2 | 2.5 | 4.3 | 671.53 | 55.96 | 1800 | 16400 | 1 | 3 | Single-family detached | No | Enclosed crawl space | 1581 | 30 | [7 empty] | 144.0, 36.0 | 0.0, 0.0 | 21.0, 21.0 | Between enclosed crawl and ambient, Between enclosed crawl and garage | 1750.0, 368.0 | 0.0, 0.0 | 21.0, 21.0 |  | 21.0, 10.0, 131.0, 40.0 | 0.32, 0.32, 0.32, 0.32 | 0.28, 0.28, 0.28, 0.28 |  |  |  | 35 | 9 |  |  | Conditioned area | 1 | 96.1 | Natural gas | AFUE | Fuel-fired air distribution heater |  | Garage or open crawl space | 1 | 2.9 | Electric | Heat pump | 50 | Air conditioner | 14 | SEER | 486 | 90 | 60 | CFM @ 50 Pascals | 5.0, 5.0, 95.0, 95.0 | Conditioned space, Conditioned space, Attic, exposed, Attic, exposed | 8.0, 8.0, 8.0, 8.0 |  |  | 3.2561 | ACH @ 50 Pascals | Supply Only | 100 | 221.9046 | 219.2335 | 586.2126 | - | 787.6718 | 22.9387 | 2.0007 | 2.6883 | - | 9.0291 | 20.6419 | 20.6858 | 207.12 | 41.3 | 55.61 | 930.37
Canby | OR | 97013 | Portland-Vancouver-Hillsboro, OR-WA | Clackamas | Portland Metro - 3 | 4C | Canby Utility Board | NW Natural Gas | 126846 | 2020 | 2017 ORSC - Updated | No | No | No Solar | No |  |  |  |  | 2020-12-21 | 49 | 61 | 88 | 17% | 2 | 2.3 | 3.8 | 543.84 | 45.32 | 1425 | 15400 | 1 | 2 | Single-family detached | No | Enclosed crawl space | 1425 | 30 | [7 empty] | - | - | - | - | 1449.0, 371.0 | 0.0, 0.0 | 21.0, 21.0 |  | 10.0, 21.0, 40.0, 131.0 | 0.32, 0.32, 0.32, 0.32 | 0.28, 0.28, 0.28, 0.28 |  |  |  | 35 | 9 |  |  | Conditioned area | 1 | 96.1 | Natural gas | AFUE | Fuel-fired air distribution heater |  | Garage or open crawl space | 1 | 2.9 | Electric | Heat pump | 50 | - | - | - | 384.75 | 71.25 | 77 | CFM @ 50 Pascals | 100.0, 90.0, 10.0 | Conditioned space, Conditioned space, Attic, exposed | 8.0, 8.0, 8.0 |  |  | 3.8532 | ACH @ 50 Pascals | Supply Only | 100 | 192.7195 | 157.8813 | - | - | 640.3347 | 19.8108 | - | 2.1854 | - | 8.9641 | - | 20.6858 | 177.59 | - | 45.21 | 802.68
Portland | OR | 97206 | Portland-Vancouver-Hillsboro, OR-WA | Multnomah | Portland Metro - 3 | 4C | Portland General Electric | NW Natural Gas | 84345 | 2020 | 2017 ORSC - Updated | No | Yes | No Solar | No |  |  |  |  | 2020-12-21 | 48 | 94 | 121 | 37% | 4.8 | 7.7 | 10.6 | 955.94 | 79.66 | 2171 | 21341 | 3 | 3 | Single-family detached | No | Slab | 74 | 38 | [7 empty] | 224 | - | 21 | Between conditioned space and ambient | 3009 | - | 23 |  | 218.899994, 98.400002, 106.199997, 45.0 | 0.37, 0.37, 0.37, 0.37 | 0.26, 0.26, 0.26, 0.26 |  |  |  | 35 | 9 |  |  | Conditioned area | 1 | 9.6 | Electric | HSPF | Air-source heat pump |  | Conditioned area | 1 | 2.78 | Electric | Heat pump | 50 | Air-source heat pump | 16.2 | SEER | 300.915 | 55.725 | 80 | CFM @ 50 Pascals | 100.0, 100.0 | Conditioned space, Conditioned space | 0.0, 0.0 |  |  | 1.05 | ACH @ 50 Pascals | Balanced | 100 | - | 2077.1147 | 605.5867 | - | 812.4046 | 7.0891 | 2.0668 | 2.7727 | - | 31.6644 | 31.6645 | 31.7319 | 224.47 | 65.45 | 87.98 | 1100.18
Canby | OR | 97013 | Portland-Vancouver-Hillsboro, OR-WA | Clackamas | Portland Metro - 3 | 4C | Canby Utility Board | NW Natural Gas | 127288 | 2020 | 2017 ORSC - Updated | No | No | No Solar | No |  |  |  |  | 2020-12-21 | 54 | 66 | 92 | 15% | 2.1 | 2.4 | 4 | 605.45 | 50.45 | 1580 | 15950 | 1 | 3 | Single-family detached | No | Enclosed crawl space | 1580 | 30 | [7 empty] | - | - | - | - | 1578.0, 367.0 | 0.0, 0.0 | 21.0, 21.0 |  | 25.0, 10.0, 96.0, 20.0, 20.0, 21.0, 10.0, 10.0 | 0.32, 0.32, 0.32, 0.32, 0.32, 0.32, 0.32, 0.32 | 0.28, 0.28, 0.28, 0.28, 0.28, 0.28, 0.28, 0.28 |  |  |  | 35 | 9 |  |  | Conditioned area | 1 | 96.1 | Natural gas | AFUE | Fuel-fired air distribution heater |  | Garage or open crawl space | 1 | 2.9 | Electric | Heat pump | 50 | - | - | - | 426.6 | 79 | 42 | CFM @ 50 Pascals | 10.0, 15.0, 85.0, 80.0, 5.0, 5.0 | Conditioned space, Conditioned space, Attic, exposed, Attic, exposed, Attic, under insulation, Attic, under insulation | 8.0, 8.0, 8.0, 8.0, 8.0, 8.0 |  |  | 3.694 | ACH @ 50 Pascals | Supply Only | 100 | 215.3506 | 195.9031 | - | - | 788.3931 | 22.2037 | - | 2.6908 | - | 8.9991 | - | 20.6858 | 199.81 | - | 55.66 | 864.29
Forest Grove | OR | 97116 | Portland-Vancouver-Hillsboro, OR-WA | Washington | Portland Metro - 3 | 4C | Forest Grove Light & Power | NW Natural Gas | 127290 | 2020 | 2017 ORSC - Updated | No | No | No Solar | No |  |  |  |  | 2020-12-21 | 54 | 71 | 91 | 22% | 2.1 | 2.6 | 3.9 | 587.92 | 48.99 | 1529 | 13630 | 2 | 3 | Single-family detached | No | Enclosed crawl space | 621.0, 375.0, 47.0 | 38.0, 59.0, 59.0 | [7 empty] | 132.0, 36.0 | 0.0, 0.0 | 21.0, 21.0 | Between conditioned space and ambient, Between conditioned space and garage | 2245.0, 365.0 | 0.0, 0.0 | 23.0, 23.0 |  | 4.0, 4.0, 10.0, 48.0, 6.0, 16.0, 16.0, 16.0, 16.0, 12.5, 12.5, 12.5, 4.0, 4.0, 4.0 | 0.32, 0.32, 0.32, 0.32, 0.32, 0.32, 0.32, 0.32, 0.32, 0.32, 0.32, 0.32, 0.32, 0.32, 0.32 | 0.26, 0.26, 0.26, 0.26, 0.26, 0.26, 0.26, 0.26, 0.26, 0.26, 0.26, 0.26, 0.26, 0.26, 0.26 |  |  |  | 32 | 11 |  |  | Conditioned area | 1 | 95 | Natural gas | AFUE | Fuel-fired air distribution heater |  | Garage or open crawl space | 1 | 2.9 | Electric | Heat pump | 50 | Air conditioner | 14 | SEER | 309.623 | 114.675 | 46 | CFM @ 50 Pascals | 50.0, 75.0, 50.0, 25.0 | Conditioned space, Conditioned space, Attic, under insulation, Attic, under insulation | 8.0, 8.0, 8.0, 8.0 |  |  | 2.67 | ACH @ 50 Pascals | Supply Only | 100 | 204.3874 | 122.6518 | 474.1225 | - | 828.7208 | 20.8573 | 1.6182 | 2.8284 | - | 8.8439 | 18.9169 | 18.9571 | 184.46 | 30.61 | 53.62 | 968.68
West Linn | OR | 97068 | Portland-Vancouver-Hillsboro, OR-WA | Clackamas | Portland Metro - 3 | 4C | Portland General Electric | NW Natural Gas | 117755 | 2020 | 2017 ORSC - Updated | No | No | No Solar | No |  |  |  |  | 2020-12-29 | 91 | 118 | 161 | 22% | 8.1 | 10 | 14.2 | 1370.49 | 114.21 | 3796 | 37750 | 2 | 6 | Single-family detached | No | Enclosed crawl space | 1766 | 38 | [7 empty] | 337.5, 58.0 | 0.0, 0.0 | 21.0, 21.0 | Between conditioned space and ambient, Between conditioned space and garage | 3308.0, 580.0 | 0.0, 0.0 | 23.0, 23.0 |  | 87.0, 276.0, 134.0, 41.0 | 0.3, 0.3, 0.3, 0.3 | 0.29, 0.3, 0.3, 0.29 |  |  |  | 35 | 9 |  |  | Garage or open crawl space | 1 | 96.2 | Natural gas | AFUE | Fuel-fired air distribution heater |  | Garage or open crawl space | 1 | 0.93 | Natural gas | Instant water heater | - | - | - | - | 768.69 | 284.7 | 101 | CFM @ 50 Pascals | 25.0, 75.0, 50.0, 25.0, 25.0 | Conditioned space, Conditioned space, Attic, exposed, Attic, exposed, Enclosed crawl space | 8.0, 8.0, 8.0, 8.0, 8.0 |  |  | 2.915 | ACH @ 50 Pascals | Supply Only | 100 | 411.8016 | 304.0202 | - | 123.9956 | - | 42.2178 | - | 12.3996 | - | 9.2035 | - | 8.656 | 388.55 | - | 107.33 | 1610.72
Hillsboro | OR | 97123 | Portland-Vancouver-Hillsboro, OR-WA | Washington | Portland Metro - 3 | 4C | Portland General Electric | NW Natural Gas | 120667 | 2020 | 2017 ORSC - Updated | No | Yes | No Solar | No |  |  |  |  | 2020-12-29 | 46 | 59 | 84 | 21% | 4.2 | 5 | 7.6 | 675.38 | 56.28 | 1319 | 11850 | 2 | 3 | Townhouse, inside unit | No | Enclosed crawl space | 558.0, 404.0 | 30.0, 59.0 | [7 empty] | 68.0, 188.0, 20.0 | 0.0, 0.0, 0.0 | 21.0, 21.0, 21.0 | Between conditioned space and ambient, Between cond and another cond unit (adiabatic), Between conditioned space and garage | 620.0, 840.0, 200.0 | 0.0, 0.0, 0.0 | 23.0, 23.0, 23.0 |  | 85.0, 32.0 | 0.36, 0.36 | 0.28, 0.28 |  |  |  | 30 | 9 |  |  | Garage or open crawl space | 1 | 96 | Natural gas | AFUE | Fuel-fired air distribution heater |  | Garage or open crawl space | 1 | 0.94 | Natural gas | Instant water heater | - | Air conditioner | 14.5 | SEER | 267.0975 | 49.4625 | 66 | CFM @ 50 Pascals | 10.0, 50.0, 50.0, 50.0, 40.0 | Conditioned space, Conditioned space, Attic, under insulation, Attic, under insulation, Enclosed crawl space | 8.0, 8.0, 8.0, 8.0, 8.0 |  |  | 3.41 | ACH @ 50 Pascals | Exhaust Only | 100 | 120.0711 | 87.372 | 441.7912 | 79.1017 | - | 12.3053 | 1.5078 | 7.9102 | - | 9.1956 | 31.6645 | 8.656 | 113.15 | 47.74 | 68.47 | 915.62
Hillsboro | OR | 97123 | Portland-Vancouver-Hillsboro, OR-WA | Washington | Portland Metro - 3 | 4C | Portland General Electric | NW Natural Gas | 120687 | 2020 | 2017 ORSC - Updated | No | Yes | No Solar | No |  |  |  |  | 2020-12-29 | 54 | 70 | 90 | 22% | 4.8 | 5.8 | 8.2 | 779.27 | 64.94 | 1520 | 13665 | 2 | 3 | Townhouse, end unit | No | Enclosed crawl space | 549.0, 52.0, 390.0 | 30.0, 38.0, 38.0 | [7 empty] | 99.0, 51.0, 20.0 | 0.0, 0.0, 0.0 | 21.0, 21.0, 21.0 | Between conditioned space and ambient, Between cond and another cond unit (adiabatic), Between conditioned space and garage | 1560.0, 765.0, 198.0, 55.0 | 0.0, 0.0, 0.0, 0.0 | 23.0, 23.0, 23.0, 23.0 |  | 143.0, 62.5, 32.0 | 0.36, 0.36, 0.36 | 0.28, 0.28, 0.28 |  |  |  | 35.0, 0.0 | 9.0, 30.0 |  |  | Garage or open crawl space | 1 | 96 | Natural gas | AFUE | Fuel-fired air distribution heater |  | Garage or open crawl space | 1 | 0.94 | Natural gas | Instant water heater | - | Air conditioner | 13.5 | SEER | 307.8 | 57 | 66 | CFM @ 50 Pascals | 10.0, 75.0, 50.0, 25.0, 40.0 | Conditioned space, Conditioned space, Attic, under insulation, Attic, under insulation, Enclosed crawl space | 8.0, 8.0, 8.0, 8.0, 8.0 |  |  | 3.33 | ACH @ 50 Pascals | Exhaust Only | 100 | 202.4275 | 110.3816 | 532.3659 | 75.0582 | - | 20.6195 | 1.8169 | 7.5058 | - | 9.0583 | 31.6645 | 8.656 | 186.78 | 57.53 | 64.97 | 1019.51
Redmond | OR | 97756 | Bend, OR | Deschutes | Central - 8 | 5B | Pacific Power | Cascade Natural Gas | 121416 | 2020 | 2017 ORSC - Updated | No | No | No Solar | No |  |  |  |  | 2020-12-29 | 75 | 89 | 97 | 16% | 6.4 | 7.3 | 8.4 | 912.73 | 76.06 | 1685 | 15982 | 1 | 3 | Single-family detached | No | Enclosed crawl space | 1685 | 38 | [7 empty] | - | - | - | - | 1509.0, 374.0, 38.0 | 0.0, 0.0, 0.0 | 23.0, 23.0, 23.0 |  | 36.0, 100.5, 62.0, 23.299999 | 0.3, 0.3, 0.3, 0.3 | 0.3, 0.3, 0.3, 0.3 |  |  |  | 35.0, 0.0 | 9.0, 30.0 |  |  | Garage or open crawl space | 1 | 96 | Natural gas | AFUE | Fuel-fired air distribution heater |  | Garage or open crawl space | 1 | 0.93 | Natural gas | Instant water heater | - | Air conditioner | 13 | SEER | 454.95 | 84.25 | 100 | CFM @ 50 Pascals | 50.0, 50.0, 50.0, 50.0 | Enclosed crawl space, Enclosed crawl space, Attic, exposed, Attic, exposed | 8.0, 8.0, 8.0, 8.0 |  |  | 3.85 | ACH @ 50 Pascals | Supply Only | 100 | 340.7477 | 312.862 | 702.8523 | 84.6215 | - | 35.1426 | 2.3988 | 8.4621 | - | 8.3252 | 27.5251 | 7.74 | 292.57 | 66.03 | 65.5 | 1102.45
Portland | OR | 97229 | Portland-Vancouver-Hillsboro, OR-WA | Washington | Portland Metro - 3 | 4C | Portland General Electric | NW Natural Gas | 122151 | 2020 | 2017 ORSC - Updated | No | No | No Solar | No |  |  |  |  | 2020-12-29 | 77 | 91 | 116 | 16% | 6.9 | 7.9 | 10.3 | 1169.01 | 97.42 | 2332 | 21676 | 2 | 5 | Single-family detached | No | Enclosed crawl space | 1005.0, 303.0, 125.0 | 38.0, 38.0, 38.0 | [7 empty] | 103.0, 37.0 | 0.0, 0.0 | 21.0, 21.0 | Between conditioned space and ambient, Between conditioned space and garage | 2391.0, 333.0, 27.0 | 0.0, 0.0, 0.0 | 23.0, 23.0, 23.0 |  | 92.0, 122.0, 101.5, 16.0 | 0.3, 0.3, 0.3, 0.3 | 0.3, 0.3, 0.3, 0.3 |  |  |  | 35.0, 0.0 | 9.0, 40.0 |  |  | Garage or open crawl space | 1 | 96.2 | Natural gas | AFUE | Fuel-fired air distribution heater |  | Garage or open crawl space | 1 | 0.82 | Natural gas | Instant water heater | - | Air conditioner | 13 | SEER | 472.23 | 87.45 | 127 | CFM @ 50 Pascals | 50.0, 50.0, 50.0, 50.0 | Enclosed crawl space, Enclosed crawl space, Attic, exposed, Attic, exposed | 8.0, 8.0, 8.0, 8.0 |  |  | 3.44 | ACH @ 50 Pascals | Supply Only | 100 | 286.2277 | 214.1883 | 912.172 | 128.4375 | - | 29.3538 | 3.1132 | 12.8438 | - | 9.2114 | 31.6645 | 8.6564 | 270.39 | 98.58 | 111.18 | 1409.25
Harrisburg | OR | 97446 | - | Linn | Southern Willamette - 5 | 4C | Pacific Power | NW Natural Gas | 125838 | 2020 | 2017 ORSC - Updated | Yes | Yes | No Solar | No |  |  |  |  | 2020-12-29 | 24 | 55 | 100 | 41% | 3 | 5.2 | 8.5 | 520.97 | 43.41 | 1064 | 8512 | 1 | 3 | Single-family detached | No | Enclosed crawl space | 1064 | 38 | [7 empty] | - | - | - | - | 880.0, 176.0 | 3.0, 3.0 | 23.0, 23.0 |  | 30.0, 29.0, 15.0 | 0.25, 0.25, 0.25 | 0.24, 0.24, 0.24 |  |  |  | 49 | 11 |  |  | Conditioned area | 1 | 12.5 | Electric | HSPF | Air-source heat pump |  | Garage or open crawl space | 1 | 3.4 | Electric | Heat pump | 50 | Air-source heat pump | 23.1 | SEER | - | - | - | - | - | - | - |  |  | 3.45 | ACH @ 50 Pascals | Balanced | 100 | - | 504.4989 | 94.4199 | - | 621.1843 | 1.7218 | 0.32225 | 2.1201 | - | 27.5249 | 27.5251 | 27.5836 | 47.39 | 8.87 | 58.48 | 646.97
Bend | OR | 97703 | Bend, OR | Deschutes | Central - 8 | 5B | Pacific Power | Cascade Natural Gas | 125971 | 2020 | 2017 ORSC - Updated | No | No | No Solar | No |  |  |  |  | 2020-12-29 | 44 | 59 | 94 | 26% | 3.5 | 4.8 | 7.9 | 602.19 | 50.18 | 815 | 6597 | 1 | 1 | Single-family detached | Yes | More than one type | 787.0, 28.0 | 38.0, 38.0 | [7 empty] | - | - | - | - | 932 | - | 24 |  | 18.0, 52.5, 18.0, 12.0 | 0.34, 0.34, 0.34, 0.34 | 0.26, 0.26, 0.26, 0.26 |  |  |  | 27 | 12.3 |  |  | Conditioned area | 1 | 9 | Electric | HSPF | Air-source heat pump |  | Conditioned area | 1 | 3.27 | Electric | Heat pump | 50 | Air-source heat pump | 19 | SEER | - | - | - | - | - | - | - |  |  | 4.56 | ACH @ 50 Pascals | Exhaust Only | 100 | - | 2795.6624 | 101.8983 | - | 401.8061 | 9.5415 | 0.34778 | 1.3714 | - | 27.5249 | 27.5251 | 27.5836 | 262.63 | 9.57 | 37.83 | 728.19
Bend | OR | 97703 | Bend, OR | Deschutes | Central - 8 | 5B | Pacific Power | Cascade Natural Gas | 125972 | 2020 | 2017 ORSC - Updated | No | No | No Solar | No |  |  |  |  | 2020-12-29 | 44 | 59 | 94 | 27% | 3.5 | 4.8 | 7.9 | 601.01 | 50.08 | 815 | 6597 | 1 | 1 | Single-family detached | Yes | More than one type | 787.0, 28.0 | 38.0, 38.0 | [7 empty] | - | - | - | - | 932 | - | 24 |  | 18.0, 52.5, 18.0, 12.0 | 0.34, 0.34, 0.34, 0.34 | 0.26, 0.26, 0.26, 0.26 |  |  |  | 27 | 12.3 |  |  | Conditioned area | 1 | 9 | Electric | HSPF | Air-source heat pump |  | Conditioned area | 1 | 3.27 | Electric | Heat pump | 50 | Air-source heat pump | 19 | SEER | - | - | - | - | - | - | - |  |  | 4 | ACH @ 50 Pascals | Exhaust Only | 100 | - | 2782.7437 | 102.3314 | - | 401.806 | 9.4974 | 0.34925 | 1.3714 | - | 27.5249 | 27.5251 | 27.5836 | 261.42 | 9.61 | 37.83 | 727.01
Bend | OR | 97703 | Bend, OR | Deschutes | Central - 8 | 5B | Pacific Power | Cascade Natural Gas | 125973 | 2020 | 2017 ORSC - Updated | No | No | No Solar | No |  |  |  |  | 2020-12-29 | 71 | 91 | 95 | 19% | 6.2 | 8.2 | 8.2 | 905.29 | 75.44 | 1634 | 14342 | 2 | 3 | Single-family detached | No | Enclosed crawl space | 1107.0, 70.0 | 38.0, 38.0 | [7 empty] | 34 | - | 25 | Between conditioned space and ambient | 2449 | - | 24 |  | 24.0, 98.0, 89.0, 98.0 | 0.32, 0.32, 0.32, 0.32 | 0.26, 0.26, 0.26, 0.26 |  |  |  | 27 | 12.3 |  |  | Conditioned area | 1 | 96.1 | Natural gas | AFUE | Fuel-fired air distribution heater |  | Conditioned area | 1 | 3.27 | Electric | Heat pump | 50 | Air conditioner | 13.5 | SEER | 330.885 | 61.275 | 76.67 | CFM @ 50 Pascals | 50.0, 100.0, 50.0 | Enclosed crawl space, Attic, exposed, Conditioned space | 8.0, 8.0, 8.0 |  |  | 3.95 | ACH @ 50 Pascals | Supply Only | 100 | 422.9606 | 225.7857 | 593.4307 | - | 748.4437 | 43.0667 | 2.0254 | 2.5544 | - | 8.0778 | 27.5251 | 27.5836 | 347.89 | 55.75 | 70.46 | 1095.01
Bend | OR | 97703 | Bend, OR | Deschutes | Central - 8 | 5B | Pacific Power | Cascade Natural Gas | 125974 | 2020 | 2017 ORSC - Updated | No | No | No Solar | No |  |  |  |  | 2020-12-29 | 69 | 91 | 95 | 22% | 6 | 8.2 | 8.2 | 884.86 | 73.74 | 1634 | 14342 | 2 | 3 | Single-family detached | No | Enclosed crawl space | 1107.0, 70.0 | 38.0, 38.0 | [7 empty] | 34 | - | 25 | Between conditioned space and ambient | 2449 | - | 24 |  | 24.0, 98.0, 89.0, 98.0 | 0.32, 0.32, 0.32, 0.32 | 0.26, 0.26, 0.26, 0.26 |  |  |  | 27 | 12.3 |  |  | Conditioned area | 1 | 96.1 | Natural gas | AFUE | Fuel-fired air distribution heater |  | Conditioned area | 1 | 3.27 | Electric | Heat pump | 50 | Air conditioner | 13.5 | SEER | 330.885 | 61.275 | 23.26 | CFM @ 50 Pascals | 50.0, 100.0, 50.0 | Enclosed crawl space, Attic, exposed, Conditioned space | 8.0, 8.0, 8.0 |  |  | 3.86 | ACH @ 50 Pascals | Supply Only | 100 | 404.2114 | 193.9437 | 562.0128 | - | 748.4464 | 41.0831 | 1.9181 | 2.5544 | - | 8.0426 | 27.5251 | 27.5836 | 330.41 | 52.8 | 70.46 | 1074.58
Canby | OR | 97013 | Portland-Vancouver-Hillsboro, OR-WA | Clackamas | Portland Metro - 3 | 4C | Portland General Electric | NW Natural Gas | 126344 | 2020 | 2017 ORSC - Updated | No | No | No Solar | No |  |  |  |  | 2020-12-29 | 56 | 68 | 99 | 14% | 5.3 | 6.4 | 8.9 | 865.43 | 72.12 | 1800 | 16400 | 1 | 3 | Single-family detached | No | Enclosed crawl space | 1581 | 30 | [7 empty] | 144.0, 36.0 | 0.0, 0.0 | 21.0, 21.0 | Between enclosed crawl and ambient, Between enclosed crawl and garage | 1750.0, 368.0 | 0.0, 0.0 | 21.0, 21.0 |  | 21.0, 10.0, 131.0, 40.0 | 0.29, 0.29, 0.29, 0.29 | 0.28, 0.28, 0.28, 0.28 |  |  |  | 35 | 9 |  |  | Conditioned area | 1 | 96.1 | Natural gas | AFUE | Fuel-fired air distribution heater |  | Garage or open crawl space | 1 | 2.4 | Electric | Heat pump | 50 | - | - | - | 486 | 90 | 61 | CFM @ 50 Pascals | 5.0, 5.0, 95.0, 95.0 | Conditioned space, Conditioned space, Attic, exposed, Attic, exposed | 8.0, 8.0, 8.0, 8.0 |  |  | 3.3805 | ACH @ 50 Pascals | Supply Only | 100 | 225.0856 | 217.865 | - | - | 962.0666 | 23.2521 | - | 3.2835 | - | 9.3739 | - | 31.7319 | 217.96 | - | 104.19 | 1105.67
Hillsboro | OR | 97123 | Portland-Vancouver-Hillsboro, OR-WA | Washington | Portland Metro - 3 | 4C | Portland General Electric | NW Natural Gas | 126469 | 2020 | 2017 ORSC - Updated | No | Yes | No Solar | No |  |  |  |  | 2020-12-29 | 48 | 61 | 84 | 21% | 4.3 | 5.1 | 7.6 | 690.85 | 57.57 | 1319 | 11850 | 2 | 3 | Townhouse, inside unit | No | Enclosed crawl space | 558.0, 404.0 | 30.0, 59.0 | [7 empty] | 68.0, 188.0, 20.0 | 0.0, 0.0, 0.0 | 21.0, 21.0, 21.0 | Between conditioned space and ambient, Between cond and another cond unit (adiabatic), Between conditioned space and garage | 620.0, 840.0, 200.0 | 0.0, 0.0, 0.0 | 23.0, 23.0, 23.0 |  | 85.0, 32.0 | 0.4, 0.4 | 0.26, 0.26 |  |  |  | 30 | 9 |  |  | Garage or open crawl space | 1 | 96 | Natural gas | AFUE | Fuel-fired air distribution heater |  | Garage or open crawl space | 1 | 0.94 | Natural gas | Instant water heater | - | Air conditioner | 14.5 | SEER | 267.0975 | 49.4625 | 63 | CFM @ 50 Pascals | 10.0, 20.0, 40.0, 60.0, 5.0, 10.0, 10.0, 10.0, 35.0 | Conditioned space, Conditioned space, Attic, exposed, Attic, exposed, Attic, under insulation, Attic, under insulation, Garage, Garage, Enclosed crawl space | 8.0, 8.0, 8.0, 8.0, 8.0, 8.0, 8.0, 8.0, 8.0 |  |  | 3.6 | ACH @ 50 Pascals | Exhaust Only | 100 | 142.1947 | 98.1535 | 413.9596 | 79.1017 | - | 14.5545 | 1.4128 | 7.9102 | - | 9.1676 | 31.6645 | 8.656 | 133.43 | 44.74 | 68.47 | 931.09
Silverton | OR | 97381 | Salem, OR | Marion | Mid-Willamette - 4 | 4C | Portland General Electric | NW Natural Gas | 126723 | 2020 | 2017 ORSC - Updated | No | No | No Solar | No |  |  |  |  | 2020-12-29 | 63 | 81 | 105 | 19% | 5.6 | 7.2 | 9.4 | 901.7 | 75.14 | 1970 | 18900 | 1 | 3 | Single-family detached | No | Enclosed crawl space | 1970 | 30 | [7 empty] | - | - | - | - | 2315.0, 312.0 | 0.0, 0.0 | 23.0, 23.0 |  | 109.0, 53.0, 24.0 | 0.3, 0.3, 0.3 | 0.27, 0.27, 0.27 |  |  |  | 35 | 9 |  |  | Garage or open crawl space | 1 | 96 | Natural gas | AFUE | Fuel-fired air distribution heater |  | Garage or open crawl space | 1 | 3.27 | Electric | Heat pump | 50 | - | - | - | 531.9 | 98.5 | 73 | CFM @ 50 Pascals | 40.0, 40.0, 55.0, 50.0, 5.0, 10.0 | Conditioned space, Conditioned space, Attic, under insulation, Attic, under insulation, Garage, Garage | 8.0, 8.0, 8.0, 8.0, 8.0, 8.0 |  |  | 2.89 | ACH @ 50 Pascals | Exhaust Only | 100 | 314.0146 | 222.9455 | - | - | 712.9156 | 32.1624 | - | 2.4332 | - | 9.1827 | - | 31.7319 | 295.34 | - | 77.21 | 1141.94
Salem | OR | 97305 | Salem, OR | Marion | Mid-Willamette - 4 | 4C | Portland General Electric | NW Natural Gas | 126733 | 2020 | 2017 ORSC - Updated | No | No | No Solar | No |  |  |  |  | 2020-12-29 | 55 | 91 | 115 | 27% | 4.9 | 6.8 | 10 | 861.91 | 71.83 | 1849 | 16750 | 2 | 4 | Single-family detached | No | Enclosed crawl space | 735.0, 374.0, 42.0 | 66.5, 66.5, 66.5 | [7 empty] | 138.0, 42.0 | 0.0, 0.0 | 21.0, 21.0 | Between conditioned space and ambient, Between conditioned space and garage | 2336.0, 423.0 | 0.0, 0.0 | 23.0, 23.0 |  | 101.0, 70.0, 8.0, 20.0 | 0.3, 0.3, 0.3, 0.3 | 0.26, 0.26, 0.26, 0.26 |  |  |  | 32 | 11 |  |  | Conditioned area | 1 | 11.2 | Electric | HSPF | Air-source heat pump |  | Garage or open crawl space | 1 | 0.93 | Natural gas | Instant water heater | - | Air-source heat pump | 18 | SEER | 374.423 | 138.675 | 39 | CFM @ 50 Pascals | 100.0, 95.0, 5.0 | Conditioned space, Conditioned space, Attic, exposed | 0.0, 0.0, 8.0 |  |  | 1.27 | ACH @ 50 Pascals | Balanced | 100 | - | 1459.1167 | 437.3085 | 100.5981 | - | 4.9799 | 1.4925 | 10.0598 | - | 31.6644 | 31.6646 | 8.6564 | 157.69 | 47.26 | 87.08 | 1102.15
Portland | OR | 97202 | Portland-Vancouver-Hillsboro, OR-WA | Multnomah | Portland Metro - 3 | 4C | Portland General Electric | NW Natural Gas | 126734 | 2020 | 2017 ORSC - Updated | No | No | No Solar | No |  |  |  |  | 2020-12-29 | 45 | 54 | 95 | 23% | 3.7 | 4.3 | 8 | 723.71 | 60.31 | 800 | 7500 | 2 | 2 | Single-family detached | Yes | Enclosed crawl space | 444.0, 205.0 | 38.0, 38.0 | [7 empty] | 108 | - | 21 | Between conditioned space and ambient | 1963 | - | 23 |  | 10.0, 30.0, 172.0, 55.0 | 0.3, 0.3, 0.3, 0.3 | 0.27, 0.27, 0.27, 0.27 |  |  |  | 30 | 9 |  |  | Conditioned area | 1 | 8.2 | Electric | HSPF | Air-source heat pump |  | Garage or open crawl space | 1 | 0.94 | Natural gas | Instant water heater | - | Air-source heat pump | 14 | SEER | 162 | 30 | 68 | CFM @ 50 Pascals | 100.0, 80.0, 20.0 | Conditioned space, Conditioned space, Attic, exposed | 8.0, 8.0, 8.0 |  |  | 2.74 | ACH @ 50 Pascals | Exhaust Only | 100 | - | 2215.9119 | 541.7252 | 64.5337 | - | 7.5628 | 1.8489 | 6.4534 | - | 31.6644 | 31.6645 | 8.6564 | 239.47 | 58.54 | 55.86 | 963.95
Silverton | OR | 97381 | Salem, OR | Marion | Mid-Willamette - 4 | 4C | Portland General Electric | NW Natural Gas | 126743 | 2020 | 2017 ORSC - Updated | No | No | No Solar | No |  |  |  |  | 2020-12-29 | 81 | 107 | 124 | 21% | 6.3 | 7.7 | 10.9 | 1117.73 | 93.14 | 2325 | 24500 | 1 | 3 | Single-family detached | No | Enclosed crawl space | 2325 | 30 | [7 empty] | - | - | - | - | 2355 | - | 23 |  | 378.0, 58.0, 163.0, 61.0 | 0.3, 0.3, 0.3, 0.3 | 0.27, 0.27, 0.27, 0.27 |  |  |  | 35 | 9 |  |  | Attic | 1 | 12 | Electric | HSPF | Air-source heat pump |  | Attic | 1 | 0.96 | Natural gas | Instant water heater | - | Air-source heat pump | 18 | SEER | 627.75 | 116.25 | 60 | CFM @ 50 Pascals | 100.0, 90.0, 10.0 | Attic, under insulation, Attic, under insulation, Attic, exposed | 8.0, 8.0, 8.0 |  |  | 3.2 | ACH @ 50 Pascals | Exhaust Only | 100 | - | 3686.178 | 739.4505 | 78.8125 | - | 12.5808 | 2.5237 | 7.8812 | - | 31.8714 | 31.6646 | 8.656 | 400.97 | 79.91 | 68.22 | 1357.97
Salem | OR | 97305 | Salem, OR | Marion | Mid-Willamette - 4 | 4C | Portland General Electric | NW Natural Gas | 126750 | 2020 | 2017 ORSC - Updated | No | No | No Solar | No |  |  |  |  | 2020-12-29 | 52 | 83 | 101 | 36% | 4.8 | 6.6 | 9.1 | 771.69 | 64.31 | 1857 | 16950 | 1 | 3 | Single-family detached | No | Enclosed crawl space | 1857 | 66.5 | [7 empty] | - | - | - | - | 1600.0, 423.0 | 0.0, 0.0 | 23.0, 23.0 |  | 30.0, 20.0, 97.0, 41.0 | 0.22, 0.22, 0.22, 0.22 | 0.28, 0.28, 0.28, 0.28 |  |  |  | 32 | 11 |  |  | Conditioned area | 1 | 95 | Natural gas | AFUE | Fuel-fired air distribution heater |  | Garage or open crawl space | 1 | 0.93 | Natural gas | Instant water heater | - | - | - | - | 501.66 | 92.9 | 38 | CFM @ 50 Pascals | 100.0, 100.0 | Conditioned space, Conditioned space | 8.0, 8.0 |  |  | 1.12 | ACH @ 50 Pascals | Balanced | 100 | 165.0706 | 129.4294 | - | 79.0968 | - | 16.9488 | - | 7.9097 | - | 9.2377 | - | 8.656 | 156.57 | - | 68.47 | 1011.93
Salem | OR | 97305 | Salem, OR | Marion | Mid-Willamette - 4 | 4C | Portland General Electric | NW Natural Gas | 126751 | 2020 | 2017 ORSC - Updated | No | No | No Solar | No |  |  |  |  | 2020-12-29 | 53 | 82 | 101 | 35% | 5 | 6.7 | 9.1 | 817.52 | 68.13 | 1856 | 16890 | 1 | 3 | Single-family detached | No | Enclosed crawl space | 1856 | 66.5 | [7 empty] | - | - | - | - | 1629.0, 393.0 | 0.0, 0.0 | 23.0, 23.0 |  | 30.0, 8.0, 79.0, 25.0 | 0.22, 0.3, 0.3, 0.3 | 0.28, 0.28, 0.28, 0.28 |  |  |  | 32 | 11 |  |  | Conditioned area | 1 | 95 | Natural gas | AFUE | Fuel-fired air distribution heater |  | Garage or open crawl space | 1 | 0.93 | Natural gas | Instant water heater | - | Air conditioner | 14.5 | SEER | 501.12 | 92.8 | 42 | CFM @ 50 Pascals | 100.0, 95.0, 5.0 | Conditioned space, Conditioned space, Attic, exposed | 8.0, 8.0, 8.0 |  |  | 1.02 | ACH @ 50 Pascals | Balanced | 100 | 154.8124 | 142.8353 | 495.9342 | 78.8351 | - | 15.9687 | 1.6926 | 7.8835 | - | 9.3405 | 31.6646 | 8.656 | 149.16 | 53.6 | 68.24 | 1057.76
Happy Valley | OR | 97086 | Portland-Vancouver-Hillsboro, OR-WA | Clackamas | Portland Metro - 3 | 4C | Portland General Electric | NW Natural Gas | 126753 | 2020 | 2017 ORSC - Updated | No | No | No Solar | No |  |  |  |  | 2020-12-29 | 65 | 84 | 106 | 19% | 6.1 | 7.8 | 9.5 | 1010.52 | 84.21 | 2008 | 19350 | 2 | 5 | Single-family detached | No | Enclosed crawl space | 940.0, 9.0, 322.0 | 30.0, 38.0, 38.0 | [7 empty] | 130.0, 30.0 | 0.0, 0.0 | 21.0, 21.0 | Between conditioned space and ambient, Between conditioned space and garage | 2570.0, 530.0 | 0.0, 0.0 | 21.0, 21.0 |  | 13.5, 158.0, 96.0, 16.0 | 0.33, 0.33, 0.33, 0.33 | 0.3, 0.3, 0.3, 0.3 |  |  |  | 30 | 9 |  |  | Conditioned area | 1 | 96.1 | Natural gas | AFUE | Fuel-fired air distribution heater |  | Garage or open crawl space | 1 | 2.9 | Electric | Heat pump | 65 | - | - | - | 406.62 | 75.3 | 72 | CFM @ 50 Pascals | 100.0, 70.0, 30.0 | Conditioned space, Conditioned space, Attic, exposed | 8.0, 8.0, 8.0 |  |  | 4.0744 | ACH @ 50 Pascals | Supply Only | 100 | 275.6552 | 253.3841 | - | - | 1127.1799 | 28.4303 | - | 3.847 | - | 9.338 | - | 31.7319 | 265.48 | - | 122.07 | 1250.76
Lake Oswego | OR | 97035 | Portland-Vancouver-Hillsboro, OR-WA | Clackamas | Portland Metro - 3 | 4C | Portland General Electric | NW Natural Gas | 126761 | 2020 | 2017 ORSC - Updated | No | No | No Solar | No |  |  |  |  | 2020-12-29 | 90 | 118 | 155 | 23% | 8 | 9.7 | 13.6 | 1339.77 | 111.65 | 3580 | 35120 | 2 | 4 | Single-family detached | No | Enclosed crawl space | 1491.0, 119.0, 632.0 | 30.0, 59.0, 59.0 | [7 empty] | 211.0, 54.0 | 0.0, 0.0 | 21.0, 21.0 | Between conditioned space and ambient, Between conditioned space and garage | 3600.0, 550.0 | 0.0, 0.0 | 23.0, 23.0 |  | 129.0, 56.0, 298.0, 48.0 | 0.3, 0.3, 0.3, 0.3 | 0.28, 0.28, 0.27, 0.28 |  |  |  | 35 | 9 |  |  | Garage or open crawl space | 1 | 96.5 | Natural gas | AFUE | Fuel-fired air distribution heater |  | Garage or open crawl space | 1 | 0.92 | Natural gas | Instant water heater | - | - | - | - | 724.95 | 268.5 | 94 | CFM @ 50 Pascals | 25.0, 25.0, 50.0, 75.0, 25.0 | Conditioned space, Conditioned space, Attic, exposed, Attic, exposed, Garage | 8.0, 8.0, 8.0, 8.0, 8.0 |  |  | 2.5746 | ACH @ 50 Pascals | Supply Only | 100 | 441.0523 | 255.4795 | - | 101.9715 | - | 44.9772 | - | 10.1971 | - | 9.084 | - | 8.656 | 408.57 | - | 88.27 | 1580.01
Beaverton | OR | 97007 | Portland-Vancouver-Hillsboro, OR-WA | Washington | Portland Metro - 3 | 4C | Portland General Electric | NW Natural Gas | 126762 | 2020 | 2017 ORSC - Updated | No | No | No Solar | No |  |  |  |  | 2020-12-29 | 65 | 84 | 107 | 20% | 6.1 | 7.7 | 9.6 | 1012.21 | 84.35 | 2050 | 20380 | 2 | 3 | Single-family detached | No | Enclosed crawl space | 839.0, 438.0, 140.0 | 30.0, 38.0, 38.0 | [7 empty] | 154.0, 39.0 | 0.0, 0.0 | 21.0, 21.0 | Between conditioned space and ambient, Between conditioned space and garage | 2701.0, 394.0 | 0.0, 0.0 | 21.0, 21.0 |  | 43.0, 115.0, 133.0, 36.0 | 0.3, 0.3, 0.3, 0.3 | 0.28, 0.26, 0.26, 0.26 |  |  |  | 35 | 9 |  |  | Attic | 1 | 96.1 | Natural gas | AFUE | Fuel-fired air distribution heater |  | Garage or open crawl space | 1 | 2.9 | Electric | Heat pump | 50 | Air conditioner | 13.5 | SEER | 415.125 | 76.875 | 64 | CFM @ 50 Pascals | 75.0, 95.0, 25.0, 5.0 | Conditioned space, Conditioned space, Attic, under insulation, Attic, under insulation | 8.0, 8.0, 8.0, 8.0 |  |  | 2.96 | ACH @ 50 Pascals | Supply Only | 100 | 285.2681 | 210.9106 | 697.2705 | - | 814.5144 | 29.2466 | 2.3798 | 2.7799 | - | 9.2043 | 31.6645 | 31.7319 | 269.2 | 75.35 | 88.21 | 1252.45
Portland | OR | 97206 | Portland-Vancouver-Hillsboro, OR-WA | Multnomah | Portland Metro - 3 | 4C | Portland General Electric | NW Natural Gas | 126772 | 2020 | 2017 ORSC - Updated | No | No | No Solar | No |  |  |  |  | 2020-12-29 | 35 | 48 | 95 | 16% | 3.7 | 4.4 | 8 | 731.54 | 60.96 | 800 | 7820 | 2 | 2 | Single-family detached | Yes | Enclosed crawl space | 460.0, 10.0 | 30.0, 38.0 | [7 empty] | 90 | - | 21 | Between conditioned space and ambient | 1821 | - | 23 |  | 18.0, 92.0, 39.0, 36.0 | 0.3, 0.3, 0.3, 0.3 | 0.26, 0.26, 0.26, 0.26 |  |  |  | 35 | 9 |  |  | Conditioned area | 1 | 10 | Electric | HSPF | Air-source heat pump |  | Conditioned area | 1 | 0.95 | Electric | Conventional | 50 | Air-source heat pump | 19 | SEER | - | - | - | - | - | - | - |  |  | 2.73 | ACH @ 50 Pascals | Exhaust Only | 100 | - | 1198.7068 | 296.7045 | - | 1840.6985 | 4.0911 | 1.0126 | 6.2822 | - | 31.6644 | 31.6645 | 31.7319 | 129.54 | 32.06 | 199.35 | 875.78
Portland | OR | 97206 | Portland-Vancouver-Hillsboro, OR-WA | Multnomah | Portland Metro - 3 | 4C | Portland General Electric | NW Natural Gas | 126773 | 2020 | 2017 ORSC - Updated | No | No | No Solar | No |  |  |  |  | 2020-12-29 | 35 | 48 | 95 | 16% | 3.7 | 4.4 | 8 | 730.59 | 60.88 | 800 | 7820 | 2 | 2 | Single-family detached | Yes | Enclosed crawl space | 460.0, 10.0 | 30.0, 38.0 | [7 empty] | 90 | - | 21 | Between conditioned space and ambient | 1821 | - | 23 |  | 18.0, 92.0, 39.0, 36.0 | 0.3, 0.3, 0.3, 0.3 | 0.26, 0.26, 0.26, 0.26 |  |  |  | 35 | 9 |  |  | Conditioned area | 1 | 10 | Electric | HSPF | Air-source heat pump |  | Conditioned area | 1 | 0.95 | Electric | Conventional | 50 | Air-source heat pump | 19 | SEER | - | - | - | - | - | - | - |  |  | 2.22 | ACH @ 50 Pascals | Exhaust Only | 100 | - | 1189.1241 | 297.4746 | - | 1840.6978 | 4.0584 | 1.0153 | 6.2822 | - | 31.6644 | 31.6645 | 31.7319 | 128.51 | 32.15 | 199.35 | 874.83
Portland | OR | 97206 | Portland-Vancouver-Hillsboro, OR-WA | Multnomah | Portland Metro - 3 | 4C | Portland General Electric | NW Natural Gas | 126774 | 2020 | 2017 ORSC - Updated | No | No | No Solar | No |  |  |  |  | 2020-12-29 | 35 | 48 | 95 | 16% | 3.7 | 4.4 | 8 | 731.32 | 60.94 | 800 | 7820 | 2 | 2 | Single-family detached | Yes | Enclosed crawl space | 460.0, 10.0 | 30.0, 38.0 | [7 empty] | 90 | - | 21 | Between conditioned space and ambient | 1821 | - | 23 |  | 18.0, 92.0, 39.0, 36.0 | 0.3, 0.3, 0.3, 0.3 | 0.26, 0.26, 0.26, 0.26 |  |  |  | 35 | 9 |  |  | Conditioned area | 1 | 10 | Electric | HSPF | Air-source heat pump |  | Conditioned area | 1 | 0.95 | Electric | Conventional | 50 | Air-source heat pump | 19 | SEER | - | - | - | - | - | - | - |  |  | 2.62 | ACH @ 50 Pascals | Exhaust Only | 100 | - | 1196.4874 | 296.8829 | - | 1840.6985 | 4.0836 | 1.0133 | 6.2822 | - | 31.6644 | 31.6645 | 31.7319 | 129.3 | 32.08 | 199.35 | 875.56
Portland | OR | 97206 | Portland-Vancouver-Hillsboro, OR-WA | Multnomah | Portland Metro - 3 | 4C | Portland General Electric | NW Natural Gas | 126775 | 2020 | 2017 ORSC - Updated | No | No | No Solar | No |  |  |  |  | 2020-12-29 | 35 | 48 | 95 | 16% | 3.7 | 4.4 | 8 | 731.38 | 60.95 | 800 | 7820 | 2 | 2 | Single-family detached | Yes | Enclosed crawl space | 460.0, 10.0 | 30.0, 38.0 | [7 empty] | 90 | - | 21 | Between conditioned space and ambient | 1821 | - | 23 |  | 18.0, 92.0, 39.0, 36.0 | 0.3, 0.3, 0.3, 0.3 | 0.26, 0.26, 0.26, 0.26 |  |  |  | 35 | 9 |  |  | Conditioned area | 1 | 10 | Electric | HSPF | Air-source heat pump |  | Conditioned area | 1 | 0.95 | Electric | Conventional | 50 | Air-source heat pump | 19 | SEER | - | - | - | - | - | - | - |  |  | 2.65 | ACH @ 50 Pascals | Exhaust Only | 100 | - | 1197.0841 | 296.8349 | - | 1840.6985 | 4.0856 | 1.0131 | 6.2822 | - | 31.6644 | 31.6645 | 31.7319 | 129.37 | 32.08 | 199.35 | 875.62
Happy Valley | OR | 97086 | Portland-Vancouver-Hillsboro, OR-WA | Clackamas | Portland Metro - 3 | 4C | Portland General Electric | NW Natural Gas | 126814 | 2020 | 2017 ORSC - Updated | No | No | No Solar | No |  |  |  |  | 2020-12-29 | 70 | 88 | 119 | 18% | 6.3 | 7.9 | 10.6 | 1030.16 | 85.85 | 2427 | 24150 | 2 | 4 | Single-family detached | No | Enclosed crawl space | 1009.0, 423.0, 70.0 | 30.0, 38.0, 38.0 | [7 empty] | 159.0, 38.0 | 0.0, 0.0 | 21.0, 21.0 | Between conditioned space and ambient, Between conditioned space and garage | 2751.0, 386.0 | 0.0, 0.0 | 21.0, 21.0 |  | 158.0, 28.0, 95.0, 19.5 | 0.33, 0.33, 0.33, 0.33 | 0.3, 0.3, 0.3, 0.3 |  |  |  | 35 | 9 |  |  | Conditioned area | 1 | 96.1 | Natural gas | AFUE | Fuel-fired air distribution heater |  | Garage or open crawl space | 1 | 2.9 | Electric | Heat pump | 65 | - | - | - | 491.467 | 91.0125 | 84 | CFM @ 50 Pascals | 35.0, 10.0, 60.0, 90.0, 5.0 | Conditioned space, Conditioned space, Attic, exposed, Attic, exposed, Attic, under insulation | 8.0, 8.0, 8.0, 8.0, 8.0 |  |  | 2.4422 | ACH @ 50 Pascals | Exhaust Only | 100 | 335.1286 | 322.8642 | - | - | 939.0641 | 34.6148 | - | 3.205 | - | 9.3706 | - | 31.7319 | 324.36 | - | 101.7 | 1270.4
Canby | OR | 97013 | Portland-Vancouver-Hillsboro, OR-WA | Clackamas | Portland Metro - 3 | 4C | Portland General Electric | NW Natural Gas | 126815 | 2020 | 2017 ORSC - Updated | No | No | No Solar | No |  |  |  |  | 2020-12-29 | 72 | 91 | 116 | 20% | 6.3 | 7.4 | 10.4 | 1017.22 | 84.77 | 2350 | 21550 | 2 | 5 | Single-family detached | No | Enclosed crawl space | 1047.0, 259.0, 11.0 | 30.0, 59.0, 38.0 | [7 empty] | 154.0, 37.0 | 0.0, 0.0 | 21.0, 21.0 | Between conditioned space and ambient, Between conditioned space and garage | 2820.0, 374.0 | 0.0, 0.0 | 23.0, 23.0 |  | 80.5, 181.5, 20.0, 37.5 | 0.29, 0.29, 0.29, 0.29 | 0.3, 0.3, 0.3, 0.3 |  |  |  | 30 | 9 |  |  | Conditioned area | 1 | 96.2 | Natural gas | AFUE | Fuel-fired air distribution heater |  | Garage or open crawl space | 1 | 0.93 | Natural gas | Instant water heater | - | - | - | - | 475.875 | 88.125 | 77 | CFM @ 50 Pascals | 100.0, 90.0, 5.0, 5.0 | Conditioned space, Conditioned space, Attic, exposed, Attic, under insulation | 8.0, 8.0, 8.0, 8.0 |  |  | 3.5666 | ACH @ 50 Pascals | Supply Only | 100 | 273.2721 | 166.9991 | - | 113.1781 | - | 27.8972 | - | 11.3178 | - | 9.108 | - | 8.656 | 254.09 | - | 97.97 | 1257.46
Hillsboro | OR | 97123 | Portland-Vancouver-Hillsboro, OR-WA | Washington | Portland Metro - 3 | 4C | Portland General Electric | NW Natural Gas | 126818 | 2020 | 2017 ORSC - Updated | No | Yes | No Solar | No |  |  |  |  | 2020-12-29 | 86 | 110 | 139 | 21% | 7.5 | 9.1 | 12.3 | 1271.06 | 105.92 | 3093 | 28500 | 1 | 4 | Single-family detached | No | Enclosed crawl space | 3093 | 30 | [7 empty] | - | - | - | - | 2565.0, 607.0 | 0.0, 0.0 | 23.0, 23.0 |  | 124.0, 259.0, 47.0, 89.0 | 0.4, 0.4, 0.4, 0.4 | 0.27, 0.27, 0.27, 0.27 |  |  |  | 35 | 9 |  |  | Garage or open crawl space | 1 | 96 | Natural gas | AFUE | Fuel-fired air distribution heater |  | Garage or open crawl space | 1 | 0.94 | Natural gas | Instant water heater | - | Air conditioner | 14 | SEER | 835.11 | 154.65 | 66 | CFM @ 50 Pascals | 20.0, 50.0, 80.0, 50.0 | Conditioned space, Attic, under insulation, Attic, under insulation, Enclosed crawl space | 8.0, 8.0, 8.0, 8.0 |  |  | 2.9263 | ACH @ 50 Pascals | Exhaust Only | 100 | 414.9916 | 152.9199 | 1011.9166 | 92.6594 | - | 42.0211 | 3.4536 | 9.2659 | - | 8.9236 | 31.6645 | 8.656 | 374.98 | 109.36 | 80.21 | 1511.3
Forest Grove | OR | 97116 | Portland-Vancouver-Hillsboro, OR-WA | Washington | Portland Metro - 3 | 4C | Forest Grove Light & Power | NW Natural Gas | 110252 | 2020 | 2017 ORSC - Updated | No | No | No Solar | No |  |  |  |  | 2020-12-29 | 63 | 89 | 110 | 26% | 2.5 | 3.4 | 4.8 | 694.52 | 57.88 | 2141 | 20250 | 3 | 4 | Single-family detached | No | Enclosed crawl space | 786.0, 362.0, 32.0 | 38.0, 38.0, 38.0 | [7 empty] | 136.0, 38.0 | 0.0, 0.0 | 21.0, 21.0 | Between conditioned space and ambient, Between conditioned space and garage | 3194.0, 384.0, 358.0 | 0.0, 0.0, 0.0 | 23.0, 23.0, 23.0 |  | 168.0, 40.0, 38.0 | 0.36, 0.36, 0.36 | 0.27, 0.28, 0.28 |  |  |  | 32 | 11 |  |  | Conditioned area | 1 | 96.5 | Natural gas | AFUE | Fuel-fired air distribution heater |  | Garage or open crawl space | 1 | 3.4 | Electric | Heat pump | 65 | - | - | - | 433.553 | 160.575 | 67 | CFM @ 50 Pascals | 40.0, 60.0, 5.0, 60.0, 35.0 | Conditioned space, Conditioned space, Attic, exposed, Attic, under insulation, Attic, under insulation | 8.0, 8.0, 8.0, 8.0, 8.0 |  |  | 1.3837 | ACH @ 50 Pascals | Supply Only | 100 | 270.8321 | 158.3071 | - | - | 859.2241 | 27.6235 | - | 2.9325 | - | 8.8386 | - | 18.9571 | 244.15 | - | 55.59 | 1075.28
Portland | OR | 97229 | Portland-Vancouver-Hillsboro, OR-WA | Multnomah | Portland Metro - 3 | 4C | Portland General Electric | NW Natural Gas | 126822 | 2020 | 2017 ORSC - Updated | No | No | No Solar | No |  |  |  |  | 2020-12-29 | 93 | 119 | 161 | 21% | 8.4 | 10 | 14.2 | 1415.62 | 117.97 | 3796 | 37750 | 2 | 6 | Single-family detached | No | Enclosed crawl space | 1766 | 38 | [7 empty] | 337.5, 58.0 | 0.0, 0.0 | 21.0, 21.0 | Between conditioned space and ambient, Between conditioned space and garage | 3308.0, 580.0 | 0.0, 0.0 | 23.0, 23.0 |  | 87.0, 276.0, 134.0, 41.0 | 0.3, 0.3, 0.3, 0.3 | 0.3, 0.3, 0.3, 0.3 |  |  |  | 35 | 9 |  |  | Attic | 1 | 96.2 | Natural gas | AFUE | Fuel-fired air distribution heater |  | Garage or open crawl space | 1 | 0.93 | Natural gas | Instant water heater | - | - | - | - | 768.69 | 284.7 | 93 | CFM @ 50 Pascals | 50.0, 25.0, 50.0, 75.0 | Conditioned space, Conditioned space, Attic, exposed, Attic, exposed | 8.0, 8.0, 8.0, 8.0 |  |  | 2.8895 | ACH @ 50 Pascals | Supply Only | 100 | 411.1367 | 291.727 | - | 128.5111 | - | 42.1093 | - | 12.8511 | - | 9.182 | - | 8.656 | 386.65 | - | 111.24 | 1655.86
Salem | OR | 97305 | Salem, OR | Marion | Mid-Willamette - 4 | 4C | Portland General Electric | NW Natural Gas | 126827 | 2020 | 2017 ORSC - Updated | No | No | No Solar | No |  |  |  |  | 2020-12-29 | 54 | 76 | 95 | 28% | 4.8 | 6.1 | 8.5 | 765.17 | 63.76 | 1650 | 15050 | 1 | 3 | Single-family detached | No | Enclosed crawl space | 1650 | 66.5 | [7 empty] | - | - | - | - | 1478.0, 425.0 | 0.0, 0.0 | 23.0, 23.0 |  | 25.0, 30.0, 79.0, 8.0 | 0.32, 0.32, 0.32, 0.32 | 0.27, 0.27, 0.27, 0.27 |  |  |  | 32 | 11 |  |  | Conditioned area | 1 | 95 | Natural gas | AFUE | Fuel-fired air distribution heater |  | Garage or open crawl space | 1 | 0.93 | Natural gas | Instant water heater | - | - | - | - | 445.5 | 82.5 | 41 | CFM @ 50 Pascals | 100.0, 95.0, 5.0 | Conditioned space, Conditioned space, Attic, exposed | 8.0, 8.0, 8.0 |  |  | 1.3435 | ACH @ 50 Pascals | Exhaust Only | 100 | 201.932 | 163.7328 | - | 78.4618 | - | 20.752 | - | 7.8462 | - | 9.2576 | - | 8.656 | 192.11 | - | 67.92 | 1005.41
Canby | OR | 97013 | Portland-Vancouver-Hillsboro, OR-WA | Clackamas | Portland Metro - 3 | 4C | Portland General Electric | NW Natural Gas | 126828 | 2020 | 2017 ORSC - Updated | No | No | No Solar | No |  |  |  |  | 2020-12-29 | 64 | 76 | 104 | 16% | 5.6 | 6.4 | 9.3 | 899.71 | 74.98 | 1946 | 18500 | 1 | 4 | Single-family detached | No | Enclosed crawl space | 1946 | 30 | [7 empty] | - | - | - | - | 1636.0, 323.0 | 0.0, 0.0 | 23.0, 23.0 |  | 22.5, 49.5, 38.5, 128.0 | 0.29, 0.29, 0.29, 0.29 | 0.3, 0.3, 0.3, 0.3 |  |  |  | 35 | 9 |  |  | Conditioned area | 1 | 95 | Natural gas | AFUE | Fuel-fired air distribution heater |  | Garage or open crawl space | 1 | 0.93 | Natural gas | Instant water heater | - | - | - | - | 525.42 | 97.3 | 74 | CFM @ 50 Pascals | 5.0, 10.0, 95.0, 90.0 | Conditioned space, Conditioned space, Attic, exposed, Attic, exposed | 8.0, 8.0, 8.0, 8.0 |  |  | 3.3795 | ACH @ 50 Pascals | Supply Only | 100 | 237.9831 | 196.4776 | - | 93.9474 | - | 24.4689 | - | 9.3947 | - | 9.2686 | - | 8.656 | 226.79 | - | 81.32 | 1139.95
Happy Valley | OR | 97086 | Portland-Vancouver-Hillsboro, OR-WA | Clackamas | Portland Metro - 3 | 4C | Portland General Electric | NW Natural Gas | 126833 | 2020 | 2017 ORSC - Updated | No | No | No Solar | No |  |  |  |  | 2020-12-29 | 70 | 90 | 115 | 22% | 6.1 | 7.3 | 10.3 | 982.91 | 81.91 | 2306 | 21150 | 2 | 4 | Single-family detached | No | Enclosed crawl space | 1029.0, 586.0 | 30.0, 59.0 | [7 empty] | 154.0, 38.0 | 0.0, 1.3 | 21.0, 21.0 | Between conditioned space and ambient, Between conditioned space and garage | 2729.0, 386.0 | 0.0, 0.0 | 23.0, 23.0 |  | 68.0, 143.0, 53.0, 38.0 | 0.3, 0.3, 0.3, 0.3 | 0.3, 0.3, 0.3, 0.3 |  |  |  | 30 | 9 |  |  | Conditioned area | 1 | 96.2 | Natural gas | AFUE | Fuel-fired air distribution heater |  | Garage or open crawl space | 1 | 0.93 | Natural gas | Instant water heater | - | - | - | - | 466.965 | 86.475 | 83 | CFM @ 50 Pascals | 100.0, 95.0, 5.0 | Conditioned space, Conditioned space, Attic, exposed | 8.0, 8.0, 8.0 |  |  | 3.0014 | ACH @ 50 Pascals | Supply Only | 100 | 281.1574 | 165.8838 | - | 99.9859 | - | 28.6819 | - | 9.9986 | - | 9.0921 | - | 8.656 | 260.78 | - | 86.55 | 1223.15
Happy Valley | OR | 97086 | Portland-Vancouver-Hillsboro, OR-WA | Clackamas | Portland Metro - 3 | 4C | Portland General Electric | NW Natural Gas | 126834 | 2020 | 2017 ORSC - Updated | No | No | No Solar | No |  |  |  |  | 2020-12-29 | 69 | 89 | 115 | 22% | 6 | 7.3 | 10.3 | 973.46 | 81.12 | 2306 | 21150 | 2 | 4 | Single-family detached | No | Enclosed crawl space | 1029.0, 586.0 | 30.0, 59.0 | [7 empty] | 154.0, 38.0 | 0.0, 1.3 | 21.0, 21.0 | Between conditioned space and ambient, Between conditioned space and garage | 2729.0, 386.0 | 0.0, 0.0 | 23.0, 23.0 |  | 68.0, 143.0, 53.0, 38.0 | 0.3, 0.3, 0.3, 0.3 | 0.3, 0.3, 0.3, 0.3 |  |  |  | 30 | 9 |  |  | Conditioned area | 1 | 96.2 | Natural gas | AFUE | Fuel-fired air distribution heater |  | Garage or open crawl space | 1 | 0.93 | Natural gas | Instant water heater | - | - | - | - | 466.965 | 86.475 | 56 | CFM @ 50 Pascals | 100.0, 10.0, 90.0 | Conditioned space, Conditioned space, Attic, exposed | 8.0, 8.0, 8.0 |  |  | 2.4823 | ACH @ 50 Pascals | Supply Only | 100 | 271.3358 | 156.9579 | - | 99.9859 | - | 27.6693 | - | 9.9986 | - | 9.0834 | - | 8.656 | 251.33 | - | 86.55 | 1213.7
Sublimity | OR | 97385 | Salem, OR | Marion | Mid-Willamette - 4 | 4C | Pacific Power | NW Natural Gas | 126835 | 2020 | 2017 ORSC - Updated | No | No | No Solar | No |  |  |  |  | 2020-12-29 | 73 | 96 | 121 | 23% | 6.4 | 7.8 | 10.8 | 974.1 | 81.17 | 2502 | 25050 | 1 | 3 | Single-family detached | No | Enclosed crawl space | 2502 | 30 | [7 empty] | - | - | - | - | 2203.0, 364.0 | 0.0, 0.0 | 23.0, 23.0 |  | 118.0, 34.0, 164.0, 60.0 | 0.3, 0.3, 0.3, 0.3 | 0.26, 0.26, 0.26, 0.26 |  |  |  | 35 | 9 |  |  | Garage or open crawl space | 1 | 96.5 | Natural gas | AFUE | Fuel-fired air distribution heater |  | Conditioned area | 1 | 0.93 | Natural gas | Instant water heater | - | - | - | - | 675.54 | 125.1 | 60 | CFM @ 50 Pascals | 15.0, 20.0, 70.0, 80.0, 5.0, 10.0 | Conditioned space, Conditioned space, Attic, exposed, Attic, under insulation, Garage, Garage | 8.0, 8.0, 8.0, 8.0, 8.0, 8.0 |  |  | 2.8766 | ACH @ 50 Pascals | Exhaust Only | 100 | 370.7739 | 206.1414 | - | 80.7914 | - | 37.7809 | - | 8.0791 | - | 8.9891 | - | 8.656 | 339.62 | - | 69.93 | 1196.1
Canby | OR | 97013 | Portland-Vancouver-Hillsboro, OR-WA | Clackamas | Portland Metro - 3 | 4C | Portland General Electric | NW Natural Gas | 126847 | 2020 | 2017 ORSC - Updated | No | No | No Solar | No |  |  |  |  | 2020-12-29 | 53 | 66 | 92 | 15% | 4.9 | 6.2 | 8.3 | 806.49 | 67.21 | 1580 | 15950 | 1 | 3 | Single-family detached | No | Enclosed crawl space | 1580 | 30 | [7 empty] | - | - | - | - | 1578.0, 367.0 | 0.0, 0.0 | 21.0, 21.0 |  | 121.0, 40.0, 30.0, 21.0 | 0.32, 0.32, 0.32, 0.32 | 0.28, 0.28, 0.28, 0.28 |  |  |  | 35 | 9 |  |  | Conditioned area | 1 | 96.1 | Natural gas | AFUE | Fuel-fired air distribution heater |  | Garage or open crawl space | 1 | 2.9 | Electric | Heat pump | 50 | - | - | - | 426.6 | 79 | 88 | CFM @ 50 Pascals | 15.0, 20.0, 85.0, 80.0 | Conditioned space, Conditioned space, Attic, exposed, Attic, exposed | 8.0, 8.0, 8.0, 8.0 |  |  | 3.205 | ACH @ 50 Pascals | Supply Only | 100 | 215.5127 | 113.5951 | - | - | 788.3931 | 21.939 | - | 2.6908 | - | 9.0445 | - | 31.7319 | 198.43 | - | 85.38 | 1046.73
Beaverton | OR | 97007 | Portland-Vancouver-Hillsboro, OR-WA | Washington | Portland Metro - 3 | 4C | Portland General Electric | NW Natural Gas | 126852 | 2020 | 2017 ORSC - Updated | No | No | No Solar | No |  |  |  |  | 2020-12-29 | 42 | 61 | 112 | 24% | 4 | 5.4 | 9.7 | 790.1 | 65.84 | 1692 | 15720 | 3 | 2 | Single-family detached | No | Slab | 496.0, 208.0 | 59.0, 59.0 | [7 empty] | 68.0, 30.0, 280.0 | 0.0, 0.0, 0.0 | 21.0, 21.0, 21.0 | Between conditioned space and ambient, Between conditioned space and garage, Between cond and another cond unit (adiabatic) | 777.0, 300.0, 2824.0 | 0.0, 0.0, 0.0 | 23.0, 23.0, 23.0 |  | 102.0, 65.0, 104.0 | 0.3, 0.3, 0.3 | 0.28, 0.28, 0.28 |  |  |  | 35 | 9 |  |  | Garage or open crawl space | 1 | 10 | Electric | HSPF | Air-source heat pump |  | Garage or open crawl space | 1 | 2.9 | Electric | Heat pump | 50 | Air-source heat pump | 23 | SEER | 101.004997, 62.063198 | 18.7045, 11.4932 | 63.0, 63.0 | CFM @ 50 Pascals, CFM @ 50 Pascals | 95.0, 90.0, 5.0, 10.0, 5.0, 10.0, 95.0, 90.0 | Conditioned space, Conditioned space, Garage, Garage, Conditioned space, Conditioned space, Attic, exposed, Attic, exposed | 8.0, 8.0, 8.0, 8.0, 8.0, 8.0, 8.0, 8.0 |  |  | 2.2 | ACH @ 50 Pascals | Exhaust Only | 100 | - | 1779.1288 | 352.4771 | - | 689.0547 | 6.0721 | 1.203 | 2.3517 | - | 31.6644 | 31.6645 | 31.7319 | 192.27 | 38.09 | 74.62 | 1030.34
White City | OR | 97503 | Medford, OR | Jackson | Southern - 6 | 4C | Pacific Power | Avista | 127083 | 2020 | 2017 ORSC - Updated | No | No | No Solar | No |  |  |  |  | 2020-12-29 | 38 | 70 | 111 | 34% | 4.1 | 6.2 | 10.3 | 706.84 | 58.9 | 1518 | 13662 | 2 | 3 | Townhouse, end unit | No | Enclosed crawl space | 645.0, 228.0 | 38.0, 38.0 | [7 empty] | 56.0, 45.0, 60.0 | 0.0, 0.0, 0.0 | 21.0, 21.0, 21.0 | Between conditioned space and ambient, Between cond and another cond unit (adiabatic), Between conditioned space and garage | 1226.0, 269.0, 757.0 | 0.0, 0.0, 1.5 | 23.0, 23.0, 21.700001 |  | 39.0, 60.0, 33.0 | 0.3, 0.3, 0.3 | 0.26, 0.26, 0.26 |  |  |  | 30 | 9 |  |  | Conditioned area | 1 | 12.2 | Electric | HSPF | Air-source heat pump |  | Garage or open crawl space | 1 | 3.27 | Electric | Heat pump | 50 | Air-source heat pump | 17.7 | SEER | - | - | - | - | - | - | - |  |  | 3.24 | ACH @ 50 Pascals | Balanced | 100 | - | 1405.3562 | 441.148 | - | 776.8627 | 4.7964 | 1.5056 | 2.6514 | - | 27.5249 | 27.5251 | 27.5836 | 132.02 | 41.44 | 73.14 | 832.84
White City | OR | 97503 | Medford, OR | Jackson | Southern - 6 | 4C | Pacific Power | Avista | 127109 | 2020 | 2017 ORSC - Updated | No | No | No Solar | No |  |  |  |  | 2020-12-29 | 32 | 57 | 105 | 33% | 3.6 | 5.4 | 9.7 | 621.55 | 51.8 | 1297 | 12673 | 2 | 3 | Townhouse, end unit | No | Enclosed crawl space | 243.0, 284.0 | 38.0, 38.0 | [7 empty] | 34.0, 62.0, 34.0 | 0.0, 0.0, 0.0 | 21.0, 21.0, 21.0 | Between conditioned space and ambient, Between cond and another cond unit (adiabatic), Between conditioned space and garage | 1389.0, 274.0, 333.0 | 0.0, 0.0, 1.5 | 23.0, 23.0, 21.700001 |  | 41.0, 26.0, 30.0 | 0.3, 0.3, 0.3 | 0.26, 0.26, 0.26 |  |  |  | 47 | 12.3 |  |  | Conditioned area | 1 | 12.2 | Electric | HSPF | Air-source heat pump |  | Garage or open crawl space | 1 | 2.9 | Electric | Heat pump | 50 | Air-source heat pump | 17.7 | SEER | - | - | - | - | - | - | - |  |  | 2.5 | ACH @ 50 Pascals | Exhaust Only | 100 | - | 1034.9119 | 411.0294 | - | 792.5747 | 3.5321 | 1.4028 | 2.705 | - | 27.5249 | 27.5251 | 27.5836 | 97.22 | 38.61 | 74.61 | 747.55
White City | OR | 97503 | Medford, OR | Jackson | Southern - 6 | 4C | Pacific Power | Avista | 127110 | 2020 | 2017 ORSC - Updated | No | No | No Solar | No |  |  |  |  | 2020-12-29 | 32 | 57 | 105 | 33% | 3.6 | 5.4 | 9.7 | 620.84 | 51.74 | 1297 | 12673 | 2 | 3 | Townhouse, end unit | No | Enclosed crawl space | 243.0, 284.0 | 38.0, 38.0 | [7 empty] | 34.0, 62.0, 34.0 | 0.0, 0.0, 0.0 | 21.0, 21.0, 21.0 | Between conditioned space and ambient, Between cond and another cond unit (adiabatic), Between conditioned space and garage | 1389.0, 274.0, 333.0 | 0.0, 0.0, 1.5 | 23.0, 23.0, 21.700001 |  | 41.0, 26.0, 30.0 | 0.3, 0.3, 0.3 | 0.26, 0.26, 0.26 |  |  |  | 47 | 12.3 |  |  | Conditioned area | 1 | 12.2 | Electric | HSPF | Air-source heat pump |  | Garage or open crawl space | 1 | 2.9 | Electric | Heat pump | 50 | Air-source heat pump | 17.7 | SEER | - | - | - | - | - | - | - |  |  | 2.63 | ACH @ 50 Pascals | Exhaust Only | 100 | - | 1062.765 | 375.6946 | - | 792.5747 | 3.6272 | 1.2822 | 2.705 | - | 27.5249 | 27.5251 | 27.5836 | 99.84 | 35.29 | 74.61 | 746.84
White City | OR | 97503 | Medford, OR | Jackson | Southern - 6 | 4C | Pacific Power | Avista | 127111 | 2020 | 2017 ORSC - Updated | No | No | No Solar | No |  |  |  |  | 2020-12-29 | 37 | 70 | 111 | 34% | 4.1 | 6.2 | 10.3 | 701.4 | 58.45 | 1518 | 13662 | 2 | 3 | Townhouse, end unit | No | Enclosed crawl space | 645.0, 228.0 | 38.0, 38.0 | [7 empty] | 56.0, 45.0, 60.0 | 0.0, 0.0, 0.0 | 21.0, 21.0, 21.0 | Between conditioned space and ambient, Between cond and another cond unit (adiabatic), Between conditioned space and garage | 1226.0, 269.0, 757.0 | 0.0, 0.0, 1.5 | 23.0, 23.0, 21.700001 |  | 39.0, 60.0, 33.0 | 0.3, 0.3, 0.3 | 0.26, 0.26, 0.26 |  |  |  | 30 | 9 |  |  | Conditioned area | 1 | 12.2 | Electric | HSPF | Air-source heat pump |  | Garage or open crawl space | 1 | 3.27 | Electric | Heat pump | 50 | Air-source heat pump | 17.7 | SEER | - | - | - | - | - | - | - |  |  | 3.3 | ACH @ 50 Pascals | Balanced | 100 | - | 1392.9711 | 465.0387 | - | 776.8627 | 4.7542 | 1.5872 | 2.6514 | - | 27.5249 | 27.5251 | 27.5836 | 130.86 | 43.69 | 73.14 | 827.4
Redmond | OR | 97756 | Bend, OR | Deschutes | Central - 8 | 5B | Pacific Power | Cascade Natural Gas | 127112 | 2020 | 2017 ORSC - Updated | No | No | No Solar | No |  |  |  |  | 2020-12-29 | 74 | 89 | 97 | 17% | 6.4 | 7.3 | 8.4 | 906.19 | 75.52 | 1685 | 15982 | 1 | 3 | Single-family detached | No | Enclosed crawl space | 1685 | 38 | [7 empty] | - | - | - | - | 1509.0, 374.0, 38.0 | 0.0, 0.0, 0.0 | 23.0, 23.0, 23.0 |  | 36.0, 100.5, 62.0, 23.299999 | 0.3, 0.3, 0.3, 0.3 | 0.3, 0.3, 0.3, 0.3 |  |  |  | 35.0, 0.0 | 9.0, 30.0 |  |  | Garage or open crawl space | 1 | 96 | Natural gas | AFUE | Fuel-fired air distribution heater |  | Garage or open crawl space | 1 | 0.93 | Natural gas | Instant water heater | - | Air conditioner | 13 | SEER | 454.95 | 84.25 | 98 | CFM @ 50 Pascals | 50.0, 50.0, 50.0, 50.0 | Enclosed crawl space, Enclosed crawl space, Attic, exposed, Attic, exposed | 8.0, 8.0, 8.0, 8.0 |  |  | 3.04 | ACH @ 50 Pascals | Supply Only | 100 | 331.7737 | 311.2719 | 708.5696 | 84.6215 | - | 34.2397 | 2.4183 | 8.4621 | - | 8.3379 | 27.5251 | 7.74 | 285.49 | 66.56 | 65.5 | 1095.91
Redmond | OR | 97756 | Bend, OR | Deschutes | Central - 8 | 5B | Pacific Power | Cascade Natural Gas | 127164 | 2020 | 2017 ORSC - Updated | No | No | No Solar | No |  |  |  |  | 2020-12-29 | 77 | 93 | 108 | 17% | 6.7 | 7.6 | 9.4 | 948.72 | 79.06 | 1959 | 17925 | 1 | 3 | Single-family detached | No | Enclosed crawl space | 1959 | 38 | [7 empty] | - | - | - | - | 1521.0, 315.0 | 0.0, 0.0 | 23.0, 23.0 |  | 113.800003, 38.5, 45.0, 30.0 | 0.3, 0.3, 0.3, 0.3 | 0.3, 0.3, 0.3, 0.3 |  |  |  | 35 | 9 |  |  | Garage or open crawl space | 1 | 96 | Natural gas | AFUE | Fuel-fired air distribution heater |  | Garage or open crawl space | 1 | 0.93 | Natural gas | Instant water heater | - | Air conditioner | 13 | SEER | 528.93 | 97.95 | 116 | CFM @ 50 Pascals | 50.0, 50.0, 50.0, 50.0 | Enclosed crawl space, Enclosed crawl space, Attic, exposed, Attic, exposed | 8.0, 8.0, 8.0, 8.0 |  |  | 3.43 | ACH @ 50 Pascals | Supply Only | 100 | 357.1849 | 338.8733 | 621.577 | 83.8336 | - | 36.8751 | 2.1214 | 8.3834 | - | 8.3446 | 27.5251 | 7.74 | 307.71 | 58.39 | 64.89 | 1138.44
Redmond | OR | 97756 | Bend, OR | Deschutes | Central - 8 | 5B | Pacific Power | Cascade Natural Gas | 127191 | 2020 | 2017 ORSC - Updated | No | No | No Solar | No |  |  |  |  | 2020-12-29 | 80 | 97 | 113 | 17% | 6.9 | 7.9 | 9.8 | 990.9 | 82.58 | 2065 | 19137 | 1 | 3 | Single-family detached | No | Enclosed crawl space | 2065 | 38 | [7 empty] | - | - | - | - | 1527.0, 414.0, 24.0 | 0.0, 0.0, 0.0 | 23.0, 23.0, 23.0 |  | 30.0, 120.0, 59.0, 40.0 | 0.3, 0.3, 0.3, 0.3 | 0.3, 0.3, 0.3, 0.3 |  |  |  | 35.0, 0.0 | 9.0, 30.0 |  |  | Garage or open crawl space | 1 | 96 | Natural gas | AFUE | Fuel-fired air distribution heater |  | Garage or open crawl space | 1 | 0.93 | Natural gas | Instant water heater | - | Air conditioner | 13 | SEER | 557.55 | 103.25 | 121 | CFM @ 50 Pascals | 50.0, 50.0, 50.0, 50.0 | Enclosed crawl space, Enclosed crawl space, Attic, exposed, Attic, exposed | 8.0, 8.0, 8.0, 8.0 |  |  | 2.95 | ACH @ 50 Pascals | Supply Only | 100 | 375.2411 | 359.981 | 782.0054 | 83.6175 | - | 38.7527 | 2.669 | 8.3618 | - | 8.3513 | 27.5251 | 7.74 | 323.64 | 73.46 | 64.72 | 1180.62
Medford | OR | 97504 | Medford, OR | Jackson | Southern - 6 | 4C | Pacific Power | Avista | 127241 | 2020 | 2017 ORSC - Updated | No | No | No Solar | No |  |  |  |  | 2020-12-29 | 46 | 78 | 115 | 33% | 4.4 | 6.1 | 10.7 | 751.72 | 62.64 | 1683 | 15701 | 1 | 3 | Single-family detached | No | Enclosed crawl space | 1683 | 38 | [7 empty] | - | - | - | - | 1405.0, 309.0 | 0.0, 0.0 | 23.0, 23.0 |  | 202.100006, 37.5, 48.0, 36.799999 | 0.3, 0.3, 0.3, 0.3 | 0.27, 0.27, 0.27, 0.27 |  |  |  | 47 | 12.3 |  |  | Attic | 1 | 11.1 | Electric | HSPF | Air-source heat pump |  | Garage or open crawl space | 1 | 0.99 | Natural gas | Instant water heater | - | Air-source heat pump | 20.2 | SEER | - | - | - | - | - | - | - |  |  | 3 | ACH @ 50 Pascals | Exhaust Only | 100 | - | 1696.6281 | 625.1895 | 79.539 | - | 5.7905 | 2.1338 | 7.9539 | - | 27.5249 | 27.5251 | 9.406 | 159.38 | 58.73 | 74.81 | 997.72
Medford | OR | 97504 | Medford, OR | Jackson | Southern - 6 | 4C | Pacific Power | Avista | 127244 | 2020 | 2017 ORSC - Updated | No | No | No Solar | No |  |  |  |  | 2020-12-29 | 47 | 63 | 91 | 25% | 4.5 | 5.5 | 8.2 | 770.39 | 64.2 | 1535 | 14495 | 1 | 3 | Single-family detached | No | Enclosed crawl space | 1535 | 38 | [7 empty] | - | - | - | - | 1377.0, 234.0 | 0.0, 0.0 | 23.0, 23.0 |  | 46.700001, 90.699997, 8.0 | 0.3, 0.3, 0.3 | 0.26, 0.26, 0.26 |  |  |  | 47.0, 0.0 | 12.3, 40.0 |  |  | Attic | 1 | 96.1 | Natural gas | AFUE | Fuel-fired air distribution heater |  | Garage or open crawl space | 1 | 0.99 | Natural gas | Instant water heater | - | Air conditioner | 13 | SEER | 414.45 | 76.75 | 91 | CFM @ 50 Pascals | 100.0, 100.0 | Attic, under insulation, Attic, under insulation | 8.0, 8.0 |  |  | 3.48 | ACH @ 50 Pascals | Exhaust Only | 100 | 193.6771 | 153.3792 | 727.0764 | 77.8512 | - | 19.8912 | 2.4815 | 7.7851 | - | 9.8633 | 27.5251 | 9.406 | 196.19 | 68.3 | 73.23 | 1016.39
Medford | OR | 97504 | Medford, OR | Jackson | Southern - 6 | 4C | Pacific Power | Avista | 127247 | 2020 | 2017 ORSC - Updated | No | No | No Solar | No |  |  |  |  | 2020-12-29 | 62 | 83 | 93 | 24% | 5.6 | 6.8 | 8.4 | 871.64 | 72.64 | 1593 | 15660 | 1 | 3 | Single-family detached | No | Enclosed crawl space | 1593 | 38 | [7 empty] | - | - | - | - | 1780.0, 333.0 | 0.0, 0.0 | 23.0, 23.0 |  | 100.5, 75.0, 73.0, 25.799999 | 0.3, 0.3, 0.3, 0.3 | 0.24, 0.24, 0.24, 0.24 |  |  |  | 30.0, 0.0 | 9.0, 40.0 |  |  | Attic | 1 | 96.2 | Natural gas | AFUE | Fuel-fired air distribution heater |  | Garage or open crawl space | 1 | 0.93 | Natural gas | Instant water heater | - | Air conditioner | 14 | SEER | 430.11 | 159.3 | 97 | CFM @ 50 Pascals | 100.0, 100.0 | Attic, exposed, Attic, exposed | 8.0, 8.0 |  |  | 3.4 | ACH @ 50 Pascals | Balanced | 100 | 240.8911 | 173.7708 | 1015.2432 | 80.835 | - | 24.6822 | 3.465 | 8.0835 | - | 9.8218 | 27.525 | 9.406 | 242.42 | 95.37 | 76.03 | 1117.64
White City | OR | 97503 | Medford, OR | Jackson | Southern - 6 | 4C | Pacific Power | Avista | 127263 | 2020 | 2017 ORSC - Updated | No | No | No Solar | No |  |  |  |  | 2020-12-29 | 32 | 57 | 106 | 33% | 3.6 | 5.4 | 9.8 | 625.64 | 52.14 | 1330 | 12673 | 2 | 3 | Townhouse, end unit | No | Enclosed crawl space | 243.0, 284.0 | 38.0, 38.0 | [7 empty] | 34.0, 62.0, 34.0 | 0.0, 0.0, 0.0 | 21.0, 21.0, 21.0 | Between conditioned space and ambient, Between cond and another cond unit (adiabatic), Between conditioned space and garage | 1389.0, 274.0, 333.0 | 0.0, 0.0, 2.0 | 23.0, 23.0, 28.700001 |  | 41.0, 26.0, 30.0 | 0.3, 0.3, 0.3 | 0.26, 0.26, 0.26 |  |  |  | 47 | 12.3 |  |  | Conditioned area | 1 | 12.2 | Electric | HSPF | Air-source heat pump |  | Garage or open crawl space | 1 | 2.9 | Electric | Heat pump | 50 | Air-source heat pump | 17.7 | SEER | - | - | - | - | - | - | - |  |  | 2.9 | ACH @ 50 Pascals | Exhaust Only | 100 | - | 1057.9102 | 395.6316 | - | 791.2794 | 3.6106 | 1.3503 | 2.7006 | - | 27.5249 | 27.5251 | 27.5836 | 99.38 | 37.17 | 74.49 | 751.64
White City | OR | 97503 | Medford, OR | Jackson | Southern - 6 | 4C | Pacific Power | Avista | 127264 | 2020 | 2017 ORSC - Updated | No | No | No Solar | No |  |  |  |  | 2020-12-29 | 32 | 57 | 106 | 33% | 3.6 | 5.4 | 9.8 | 625.64 | 52.14 | 1330 | 12673 | 2 | 3 | Townhouse, end unit | No | Enclosed crawl space | 243.0, 284.0 | 38.0, 38.0 | [7 empty] | 34.0, 62.0, 34.0 | 0.0, 0.0, 0.0 | 21.0, 21.0, 21.0 | Between conditioned space and ambient, Between cond and another cond unit (adiabatic), Between conditioned space and garage | 1389.0, 274.0, 333.0 | 0.0, 0.0, 2.0 | 23.0, 23.0, 28.700001 |  | 41.0, 26.0, 30.0 | 0.3, 0.3, 0.3 | 0.26, 0.26, 0.26 |  |  |  | 47 | 12.3 |  |  | Conditioned area | 1 | 12.2 | Electric | HSPF | Air-source heat pump |  | Garage or open crawl space | 1 | 2.9 | Electric | Heat pump | 50 | Air-source heat pump | 17.7 | SEER | - | - | - | - | - | - | - |  |  | 2.9 | ACH @ 50 Pascals | Exhaust Only | 100 | - | 1057.9102 | 395.6316 | - | 791.2794 | 3.6106 | 1.3503 | 2.7006 | - | 27.5249 | 27.5251 | 27.5836 | 99.38 | 37.17 | 74.49 | 751.64
Talent | OR | 97540 | Medford, OR | Jackson | Southern - 6 | 4C | Pacific Power | Avista | 127265 | 2020 | 2017 ORSC - Updated | No | No | No Solar | No |  |  |  |  | 2020-12-29 | 61 | 86 | 102 | 28% | 5.6 | 7.1 | 9.2 | 872.87 | 72.74 | 1891 | 18109 | 1 | 3 | Single-family detached | No | Enclosed crawl space | 1891 | 38 | [7 empty] | - | - | - | - | 1652.0, 252.0 | 0.0, 0.0 | 23.0, 23.0 |  | 38.0, 67.0, 45.0, 125.0 | 0.3, 0.3, 0.3, 0.3 | 0.25, 0.25, 0.25, 0.25 |  |  |  | 47.0, 0.0 | 12.3, 40.0 |  |  | Attic | 1 | 96.6 | Natural gas | AFUE | Fuel-fired air distribution heater |  | Garage or open crawl space | 1 | 0.97 | Natural gas | Instant water heater | - | Air conditioner | 14.5 | SEER | 510.57 | 189.1 | 41 | CFM @ 50 Pascals | 100.0, 100.0 | Attic, under insulation, Attic, under insulation | 8.0, 8.0 |  |  | 3.09 | ACH @ 50 Pascals | Balanced | 100 | 224.4633 | 178.5297 | 941.0221 | 80.7214 | - | 23.0556 | 3.2117 | 8.0721 | - | 9.8654 | 27.5251 | 9.406 | 227.45 | 88.4 | 75.93 | 1118.87
Canby | OR | 97013 | Portland-Vancouver-Hillsboro, OR-WA | Clackamas | Portland Metro - 3 | 4C | Portland General Electric | NW Natural Gas | 127272 | 2020 | 2017 ORSC - Updated | No | No | No Solar | No |  |  |  |  | 2020-12-29 | 71 | 91 | 116 | 22% | 6.2 | 7.5 | 10.4 | 1008.73 | 84.06 | 2350 | 21550 | 2 | 5 | Single-family detached | No | Enclosed crawl space | 1047.0, 259.0, 11.0 | 30.0, 59.0, 38.0 | [7 empty] | 154.0, 37.0 | 0.0, 0.0 | 21.0, 21.0 | Between conditioned space and ambient, Between conditioned space and garage | 2820.0, 374.0 | 0.0, 0.0 | 23.0, 23.0 |  | 15.0, 15.0, 16.0, 48.0, 25.0, 25.0, 20.0, 22.5, 22.5, 22.5, 22.5, 15.0, 9.0, 15.0, 15.0, 4.25, 5.0 | 0.34, 0.34, 0.34, 0.34, 0.34, 0.34, 0.34, 0.34, 0.34, 0.34, 0.34, 0.34, 0.34, 0.34, 0.34, 0.34, 0.34 | 0.3, 0.3, 0.3, 0.3, 0.3, 0.3, 0.3, 0.3, 0.3, 0.3, 0.3, 0.3, 0.3, 0.3, 0.3, 0.3, 0.3 |  |  |  | 30 | 9 |  |  | Conditioned area | 1 | 96.2 | Natural gas | AFUE | Fuel-fired air distribution heater |  | Garage or open crawl space | 1 | 0.93 | Natural gas | Instant water heater | - | - | - | - | 475.875 | 88.125 | 62 | CFM @ 50 Pascals | 100.0, 95.0, 5.0 | Conditioned space, Conditioned space, Attic, exposed | 8.0, 8.0, 8.0 |  |  | 3.0905 | ACH @ 50 Pascals | Supply Only | 100 | 264.4577 | 158.8922 | - | 113.1781 | - | 26.9881 | - | 11.3178 | - | 9.1003 | - | 8.656 | 245.6 | - | 97.97 | 1248.97
St helens | OR | 97051 | Portland-Vancouver-Hillsboro, OR-WA | Columbia | Portland Metro - 3 | 4C | Columbia River PUD | NW Natural Gas | 127284 | 2020 | 2017 ORSC - Updated | No | No | No Solar | No |  |  |  |  | 2020-12-29 | 58 | 76 | 105 | 21% | 2.3 | 2.9 | 4.6 | 667.2 | 55.6 | 1970 | 18300 | 2 | 3 | Single-family detached | No | Enclosed crawl space | 964.0, 167.0 | 30.0, 38.0 | [7 empty] | 131.0, 35.0 | 0.0, 0.0 | 21.0, 21.0 | Between conditioned space and ambient, Between conditioned space and garage | 2583.0, 356.0 | 0.0, 0.0 | 21.0, 21.0 |  | 20.0, 20.0, 96.0, 25.0, 12.0, 20.0, 24.0, 10.0, 6.0, 6.0, 6.0, 10.0, 22.5 | 0.29, 0.29, 0.29, 0.29, 0.29, 0.29, 0.29, 0.29, 0.29, 0.29, 0.29, 0.29, 0.29 | 0.28, 0.28, 0.28, 0.28, 0.28, 0.28, 0.28, 0.28, 0.28, 0.28, 0.28, 0.28, 0.28 |  |  |  | 35 | 9 |  |  | Conditioned area | 1 | 96.1 | Natural gas | AFUE | Fuel-fired air distribution heater |  | Garage or open crawl space | 1 | 2.9 | Electric | Heat pump | 50 | - | - | - | 398.925 | 73.875 | 83 | CFM @ 50 Pascals | 100.0, 70.0, 30.0 | Conditioned space, Conditioned space, Attic, exposed | 8.0, 8.0, 8.0 |  |  | 2.05 | ACH @ 50 Pascals | Supply Only | 100 | 244.2432 | 120.2366 | - | - | 834.9988 | 24.8347 | - | 2.8498 | - | 8.8422 | - | 21.0667 | 219.59 | - | 60.04 | 943.2
St helens | OR | 97051 | Portland-Vancouver-Hillsboro, OR-WA | Columbia | Portland Metro - 3 | 4C | Columbia River PUD | NW Natural Gas | 127285 | 2020 | 2017 ORSC - Updated | No | No | No Solar | No |  |  |  |  | 2020-12-29 | 72 | 97 | 124 | 23% | 3 | 4 | 5.5 | 824.54 | 68.71 | 2610 | 24400 | 3 | 3 | Single-family detached | No | Enclosed crawl space | 1279.0, 511.0 | 30.0, 38.0 | [7 empty] | 296.0, 24.0 | 0.0, 0.0 | 21.0, 21.0 | Between conditioned space and ambient, Between conditioned space and garage | 3611.0, 238.0 | 0.0, 0.0 | 21.0, 21.0 |  | 12.0, 8.0, 10.0, 25.0, 48.0, 15.0, 10.0, 18.0, 18.0, 18.0, 18.0, 18.0, 8.0, 8.0, 8.0, 15.0, 15.0, 6.0, 7.0, 20.0, 20.0, 15.0, 15.0, 15.0, 10.0, 10.0, 15.0, 8.0 | 0.3, 0.3, 0.3, 0.3, 0.3, 0.3, 0.3, 0.3, 0.3, 0.3, 0.3, 0.3, 0.3, 0.3, 0.3, 0.3, 0.3, 0.3, 0.3, 0.3, 0.3, 0.3, 0.3, 0.3, 0.3, 0.3, 0.3, 0.3 | 0.28, 0.28, 0.28, 0.28, 0.28, 0.28, 0.28, 0.28, 0.28, 0.28, 0.28, 0.28, 0.28, 0.28, 0.28, 0.28, 0.28, 0.28, 0.28, 0.28, 0.28, 0.28, 0.28, 0.28, 0.28, 0.28, 0.28, 0.28 |  |  |  | 35 | 9 |  |  | Conditioned area | 1 | 96.1 | Natural gas | AFUE | Fuel-fired air distribution heater |  | Garage or open crawl space | 1 | 2.9 | Electric | Heat pump | 50 | - | - | - | 528.525 | 195.75 | 72 | CFM @ 50 Pascals | 100.0, 70.0, 30.0 | Conditioned space, Conditioned space, Attic, exposed | 8.0, 8.0, 8.0 |  |  | 2.24 | ACH @ 50 Pascals | Supply Only | 100 | 363.0898 | 150.8106 | - | - | 843.0934 | 36.8237 | - | 2.8775 | - | 8.8107 | - | 21.0667 | 324.44 | - | 60.62 | 1100.54
St helens | OR | 97051 | Portland-Vancouver-Hillsboro, OR-WA | Columbia | Portland Metro - 3 | 4C | Columbia River PUD | NW Natural Gas | 127286 | 2020 | 2017 ORSC - Updated | No | No | No Solar | No |  |  |  |  | 2020-12-29 | 73 | 97 | 124 | 22% | 3.1 | 4 | 5.5 | 833.51 | 69.46 | 2610 | 24400 | 3 | 3 | Single-family detached | No | Enclosed crawl space | 1279.0, 511.0 | 30.0, 38.0 | [7 empty] | 296.0, 24.0 | 0.0, 0.0 | 21.0, 21.0 | Between conditioned space and ambient, Between conditioned space and garage | 3611.0, 238.0 | 0.0, 0.0 | 21.0, 21.0 |  | 12.0, 8.0, 10.0, 25.0, 48.0, 15.0, 10.0, 18.0, 18.0, 18.0, 18.0, 18.0, 8.0, 8.0, 8.0, 15.0, 15.0, 6.0, 7.0, 20.0, 20.0, 15.0, 15.0, 15.0, 10.0, 10.0, 15.0, 8.0 | 0.29, 0.29, 0.29, 0.29, 0.29, 0.29, 0.29, 0.29, 0.29, 0.29, 0.29, 0.29, 0.29, 0.29, 0.29, 0.29, 0.29, 0.29, 0.29, 0.29, 0.29, 0.29, 0.29, 0.29, 0.29, 0.29, 0.29, 0.29 | 0.28, 0.28, 0.28, 0.28, 0.28, 0.28, 0.28, 0.28, 0.28, 0.28, 0.28, 0.28, 0.28, 0.28, 0.28, 0.28, 0.28, 0.28, 0.28, 0.28, 0.28, 0.28, 0.28, 0.28, 0.28, 0.28, 0.28, 0.28 |  |  |  | 35 | 9 |  |  | Conditioned area | 1 | 96.1 | Natural gas | AFUE | Fuel-fired air distribution heater |  | Garage or open crawl space | 1 | 2.9 | Electric | Heat pump | 50 | - | - | - | 528.525 | 195.75 | 63 | CFM @ 50 Pascals | 100.0, 80.0, 20.0 | Conditioned space, Conditioned space, Attic, exposed | 8.0, 8.0, 8.0 |  |  | 2.81 | ACH @ 50 Pascals | Supply Only | 100 | 373.532 | 150.1628 | - | - | 843.0934 | 37.8657 | - | 2.8775 | - | 8.8052 | - | 21.0667 | 333.41 | - | 60.62 | 1109.51
St helens | OR | 97051 | Portland-Vancouver-Hillsboro, OR-WA | Columbia | Portland Metro - 3 | 4C | Columbia River PUD | NW Natural Gas | 127287 | 2020 | 2017 ORSC - Updated | No | No | No Solar | No |  |  |  |  | 2020-12-29 | 59 | 77 | 105 | 20% | 2.4 | 3 | 4.6 | 680.17 | 56.68 | 1970 | 18300 | 2 | 3 | Single-family detached | No | Enclosed crawl space | 964.0, 167.0 | 30.0, 38.0 | [7 empty] | 131.0, 35.0 | 0.0, 0.0 | 21.0, 21.0 | Between conditioned space and ambient, Between conditioned space and garage | 2583.0, 356.0 | 0.0, 0.0 | 21.0, 21.0 |  | 20.0, 20.0, 96.0, 25.0, 12.0, 20.0, 24.0, 10.0, 6.0, 6.0, 6.0, 10.0, 22.5 | 0.29, 0.29, 0.29, 0.29, 0.29, 0.29, 0.29, 0.29, 0.29, 0.29, 0.29, 0.29, 0.29 | 0.28, 0.28, 0.28, 0.28, 0.28, 0.28, 0.28, 0.28, 0.28, 0.28, 0.28, 0.28, 0.28 |  |  |  | 35 | 9 |  |  | Conditioned area | 1 | 96.1 | Natural gas | AFUE | Fuel-fired air distribution heater |  | Garage or open crawl space | 1 | 2.9 | Electric | Heat pump | 50 | - | - | - | 398.925 | 73.875 | 97 | CFM @ 50 Pascals | 100.0, 90.0, 10.0 | Conditioned space, Conditioned space, Attic, exposed | 8.0, 8.0, 8.0 |  |  | 2.62 | ACH @ 50 Pascals | Supply Only | 100 | 258.8713 | 124.8629 | - | - | 834.9988 | 26.3133 | - | 2.8498 | - | 8.8381 | - | 21.0667 | 232.56 | - | 60.04 | 956.17
Happy Valley | OR | 97086 | Portland-Vancouver-Hillsboro, OR-WA | Clackamas | Portland Metro - 3 | 4C | Portland General Electric | NW Natural Gas | 127289 | 2020 | 2017 ORSC - Updated | No | No | No Solar | No |  |  |  |  | 2020-12-29 | 69 | 92 | 126 | 22% | 6.4 | 8.4 | 11.2 | 1066.71 | 88.89 | 2655 | 24435 | 2 | 4 | Single-family detached | No | Enclosed crawl space | 1185.0, 458.0, 17.0 | 30.0, 38.0, 38.0 | [7 empty] | 182.0, 39.0 | 0.0, 0.0 | 21.0, 21.0 | Between conditioned space and ambient, Between conditioned space and garage | 3131.0, 390.0 | 0.0, 0.0 | 21.0, 21.0 |  | 25.0, 8.0, 48.0, 40.0, 8.0, 25.0, 25.0, 16.0, 20.0, 10.0, 10.0, 15.0, 15.0, 8.0, 8.0, 16.0 | 0.3, 0.3, 0.3, 0.3, 0.3, 0.3, 0.3, 0.3, 0.3, 0.3, 0.3, 0.3, 0.3, 0.3, 0.3, 0.3 | 0.27, 0.27, 0.28, 0.27, 0.28, 0.27, 0.28, 0.28, 0.27, 0.27, 0.28, 0.28, 0.26, 0.27, 0.27, 0.28 |  |  |  | 30 | 9 |  |  | Conditioned area | 1 | 96.1 | Natural gas | AFUE | Fuel-fired air distribution heater |  | Garage or open crawl space | 1 | 2.9 | Electric | Heat pump | 50 | - | - | - | 537.638 | 199.125 | 64 | CFM @ 50 Pascals | 100.0, 80.0, 20.0 | Conditioned space, Conditioned space, Attic, exposed | 8.0, 8.0, 8.0 |  |  | 3.0571 | ACH @ 50 Pascals | Supply Only | 100 | 310.058 | 167.6338 | - | - | 947.0126 | 31.5779 | - | 3.2321 | - | 9.0548 | - | 31.7319 | 285.93 | - | 102.56 | 1306.95
Talent | OR | 97540 | Medford, OR | Jackson | Southern - 6 | 4C | Pacific Power | Avista | 127294 | 2020 | 2017 ORSC - Updated | No | No | No Solar | No |  |  |  |  | 2020-12-29 | 59 | 76 | 99 | 19% | 5.8 | 7.3 | 8.9 | 886.4 | 73.87 | 1797 | 17674 | 1 | 3 | Single-family detached | No | Enclosed crawl space | 1797 | 38 | [7 empty] | - | - | - | - | 1449.0, 369.0 | 0.0, 0.0 | 23.0, 23.0 |  | 122.5, 30.0, 20.0, 74.0 | 0.3, 0.3, 0.3, 0.3 | 0.26, 0.26, 0.26, 0.26 |  |  |  | 35.0, 0.0 | 9.0, 40.0 |  |  | Attic | 1 | 96 | Natural gas | AFUE | Fuel-fired air distribution heater |  | Garage or open crawl space | 1 | 3.27 | Electric | Heat pump | 50 | Air conditioner | 13 | SEER | 485.19 | 179.7 | 57 | CFM @ 50 Pascals | 100.0, 100.0 | Attic, under insulation, Attic, under insulation | 8.0, 8.0 |  |  | 2.6 | ACH @ 50 Pascals | Supply Only | 100 | 229.5908 | 131.9078 | 927.4538 | - | 699.8826 | 23.4093 | 3.1654 | 2.3887 | - | 9.7348 | 27.5251 | 27.5836 | 227.89 | 87.13 | 65.89 | 1132.4
Eagle Point | OR | 97524 | Medford, OR | Jackson | Southern - 6 | 4C | Pacific Power | Avista | 127295 | 2020 | 2017 ORSC - Updated | No | No | No Solar | No |  |  |  |  | 2020-12-29 | 56 | 73 | 97 | 23% | 5.1 | 6.2 | 8.7 | 778.43 | 64.87 | 1731 | 15079 | 1 | 3 | Single-family detached | No | Enclosed crawl space | 1731 | 38 | [7 empty] | - | - | - | - | 1275.0, 240.0 | 0.0, 0.0 | 23.0, 23.0 |  | 15.0, 88.0, 33.0, 10.0 | 0.3, 0.3, 0.3, 0.3 | 0.26, 0.26, 0.26, 0.26 |  |  |  | 47 | 12.3 |  |  | Attic | 1 | 96 | Natural gas | AFUE | Fuel-fired air distribution heater |  | Garage or open crawl space | 1 | 0.93 | Natural gas | Instant water heater | - | Air conditioner | 16 | SEER | 467.37 | 173.1 | 95 | CFM @ 50 Pascals | 100.0, 100.0 | Attic, under insulation, Attic, under insulation | 8.0, 8.0 |  |  | 3.3 | ACH @ 50 Pascals | Exhaust Only | 100 | 193.7099 | 155.031 | 580.4186 | 78.9205 | - | 19.9001 | 1.981 | 7.8921 | - | 9.8683 | 27.5251 | 9.406 | 196.38 | 54.53 | 74.23 | 1024.43
Tigard | OR | 97224 | Portland-Vancouver-Hillsboro, OR-WA | Washington | Portland Metro - 3 | 4C | Portland General Electric | NW Natural Gas | 127298 | 2020 | 2017 ORSC - Updated | No | No | No Solar | No |  |  |  |  | 2020-12-29 | 69 | 89 | 122 | 19% | 6.4 | 8.2 | 10.9 | 1059.18 | 88.26 | 2533 | 23050 | 3 | 4 | Single-family detached | No | More than one type | 668.0, 441.0 | 30.0, 67.0 | [7 empty] | 250.0, 22.0, 22.0 | 0.0, 0.0, 0.0 | 21.0, 21.0, 21.0 | Between conditioned space and ambient, Between conditioned space and garage, Between conditioned space and enclosed crawl | 2973.0, 206.0 | 0.0, 0.0 | 23.0, 23.0 |  | 54.0, 102.699997, 54.0, 56.5, 55.0, 36.0, 40.0, 26.0 | 0.3, 0.3, 0.3, 0.3, 0.3, 0.3, 0.3, 0.3 | 0.3, 0.3, 0.3, 0.3, 0.3, 0.3, 0.3, 0.3 |  |  |  | 30 | 9 |  |  | Conditioned area | 1 | 96.1 | Natural gas | AFUE | Fuel-fired air distribution heater |  | Garage or open crawl space | 1 | 3.15 | Electric | Heat pump | 66 | - | - | - | 512.933 | 94.9875 | 128 | CFM @ 50 Pascals | 75.0, 90.0, 5.0, 25.0, 5.0 | Conditioned space, Conditioned space, Attic, exposed, Enclosed crawl space, Enclosed crawl space | 8.0, 0.0, 8.0, 8.0, 8.0 |  |  | 2.41 | ACH @ 50 Pascals | Supply Only | 100 | 322.1807 | 221.6347 | - | - | 864.407 | 32.9745 | - | 2.9502 | - | 9.1662 | - | 31.7319 | 302.25 | - | 93.62 | 1299.42
North Plains | OR | 97133 | Portland-Vancouver-Hillsboro, OR-WA | Washington | Portland Metro - 3 | 4C | Portland General Electric | NW Natural Gas | 127300 | 2020 | 2017 ORSC - Updated | No | No | No Solar | No |  |  |  |  | 2020-12-29 | 58 | 77 | 107 | 22% | 5.5 | 7.3 | 9.6 | 913.51 | 76.13 | 2060 | 18470 | 2 | 4 | Single-family detached | No | Enclosed crawl space | 892.0, 279.0 | 30.0, 67.0 | [7 empty] | 110.0, 28.0 | 0.0, 0.0 | 21.0, 21.0 | Between conditioned space and ambient, Between conditioned space and garage | 2190.0, 254.0 | 0.0, 0.0 | 23.0, 23.0 |  | 61.0, 65.0, 16.700001, 24.0, 55.0, 46.0, 32.0, 14.0 | 0.3, 0.3, 0.3, 0.3, 0.3, 0.3, 0.3, 0.3 | 0.3, 0.3, 0.3, 0.3, 0.3, 0.3, 0.3, 0.3 |  |  |  | 30 | 9 |  |  | Conditioned area | 1 | 96.6 | Natural gas | AFUE | Fuel-fired air distribution heater |  | Garage or open crawl space | 1 | 3.15 | Electric | Heat pump | 66 | - | - | - | 417.15 | 77.25 | 80 | CFM @ 50 Pascals | 100.0, 95.0, 5.0 | Conditioned space, Conditioned space, Attic, exposed | 8.0, 0.0, 8.0 |  |  | 2.65 | ACH @ 50 Pascals | Supply Only | 100 | 224.0496 | 200.0294 | - | - | 857.1818 | 23.0877 | - | 2.9255 | - | 9.3189 | - | 31.7319 | 215.15 | - | 92.83 | 1153.75
North Plains | OR | 97133 | Portland-Vancouver-Hillsboro, OR-WA | Washington | Portland Metro - 3 | 4C | Portland General Electric | NW Natural Gas | 127301 | 2020 | 2017 ORSC - Updated | No | No | No Solar | No |  |  |  |  | 2020-12-29 | 58 | 77 | 107 | 22% | 5.5 | 7.3 | 9.6 | 912.58 | 76.05 | 2060 | 18470 | 2 | 4 | Single-family detached | No | Enclosed crawl space | 892.0, 279.0 | 30.0, 67.0 | [7 empty] | 110.0, 28.0 | 0.0, 0.0 | 21.0, 21.0 | Between conditioned space and ambient, Between conditioned space and garage | 2190.0, 254.0 | 0.0, 0.0 | 23.0, 23.0 |  | 61.0, 65.0, 16.700001, 24.0, 55.0, 46.0, 32.0, 14.0 | 0.3, 0.3, 0.3, 0.3, 0.3, 0.3, 0.3, 0.3 | 0.3, 0.3, 0.3, 0.3, 0.3, 0.3, 0.3, 0.3 |  |  |  | 30 | 9 |  |  | Conditioned area | 1 | 96.6 | Natural gas | AFUE | Fuel-fired air distribution heater |  | Garage or open crawl space | 1 | 3.15 | Electric | Heat pump | 66 | - | - | - | 417.15 | 77.25 | 80 | CFM @ 50 Pascals | 100.0, 95.0, 5.0 | Conditioned space, Conditioned space, Attic, exposed | 8.0, 0.0, 8.0 |  |  | 2.52 | ACH @ 50 Pascals | Supply Only | 100 | 222.9712 | 200.0294 | - | - | 857.1818 | 22.9798 | - | 2.9255 | - | 9.3221 | - | 31.7319 | 214.22 | - | 92.83 | 1152.82
North Plains | OR | 97133 | Portland-Vancouver-Hillsboro, OR-WA | Washington | Portland Metro - 3 | 4C | Portland General Electric | NW Natural Gas | 127302 | 2020 | 2017 ORSC - Updated | No | No | No Solar | No |  |  |  |  | 2020-12-29 | 57 | 77 | 107 | 22% | 5.5 | 7.3 | 9.6 | 911.56 | 75.96 | 2060 | 18470 | 2 | 4 | Single-family detached | No | Enclosed crawl space | 892.0, 279.0 | 30.0, 67.0 | [7 empty] | 110.0, 28.0 | 0.0, 0.0 | 21.0, 21.0 | Between conditioned space and ambient, Between conditioned space and garage | 2190.0, 254.0 | 0.0, 0.0 | 23.0, 23.0 |  | 61.0, 65.0, 16.700001, 24.0, 55.0, 46.0, 32.0, 14.0 | 0.3, 0.3, 0.3, 0.3, 0.3, 0.3, 0.3, 0.3 | 0.3, 0.3, 0.3, 0.3, 0.3, 0.3, 0.3, 0.3 |  |  |  | 30 | 9 |  |  | Conditioned area | 1 | 96.6 | Natural gas | AFUE | Fuel-fired air distribution heater |  | Garage or open crawl space | 1 | 3.15 | Electric | Heat pump | 66 | - | - | - | 417.15 | 77.25 | 80 | CFM @ 50 Pascals | 100.0, 95.0, 5.0 | Conditioned space, Conditioned space, Attic, exposed | 8.0, 0.0, 8.0 |  |  | 2.68 | ACH @ 50 Pascals | Supply Only | 100 | 221.7936 | 200.0294 | - | - | 857.1818 | 22.8621 | - | 2.9255 | - | 9.3256 | - | 31.7319 | 213.2 | - | 92.83 | 1151.8
North Plains | OR | 97133 | Portland-Vancouver-Hillsboro, OR-WA | Washington | Portland Metro - 3 | 4C | Portland General Electric | NW Natural Gas | 127303 | 2020 | 2017 ORSC - Updated | No | No | No Solar | No |  |  |  |  | 2020-12-29 | 50 | 66 | 96 | 21% | 4.8 | 6.3 | 8.7 | 791.57 | 65.96 | 1707 | 15455 | 2 | 3 | Single-family detached | No | Enclosed crawl space | 814.0, 220.0, 13.0 | 30.0, 67.0, 30.0 | [7 empty] | 92.0, 26.0 | 0.0, 0.0 | 21.0, 21.0 | Between conditioned space and ambient, Between conditioned space and garage | 770.0, 960.0, 248.0 | 0.0, 0.0, 0.0 | 23.0, 23.0, 23.0 |  | 33.5, 74.699997, 35.0, 8.0, 40.0, 13.5 | 0.3, 0.3, 0.3, 0.3, 0.3, 0.3 | 0.3, 0.3, 0.3, 0.3, 0.3, 0.3 |  |  |  | 30.0, 0.0 | 9.0, 30.0 |  |  | Conditioned area | 1 | 96.6 | Natural gas | AFUE | Fuel-fired air distribution heater |  | Garage or open crawl space | 1 | 3.15 | Electric | Heat pump | 66 | - | - | - | 345.668 | 128.025 | 72 | CFM @ 50 Pascals | 100.0, 90.0, 10.0 | Conditioned space, Conditioned space, Attic, exposed | 8.0, 0.0, 8.0 |  |  | 2.7 | ACH @ 50 Pascals | Supply Only | 100 | 181.0979 | 167.7473 | - | - | 727.7751 | 18.6823 | - | 2.4839 | - | 9.3436 | - | 31.7319 | 174.56 | - | 78.82 | 1031.81
North Plains | OR | 97133 | Portland-Vancouver-Hillsboro, OR-WA | Washington | Portland Metro - 3 | 4C | Portland General Electric | NW Natural Gas | 127304 | 2020 | 2017 ORSC - Updated | No | No | No Solar | No |  |  |  |  | 2020-12-29 | 63 | 82 | 112 | 20% | 6 | 7.6 | 10 | 997.73 | 83.14 | 2209 | 19883 | 2 | 3 | Single-family detached | No | Enclosed crawl space | 994.0, 395.0, 17.0 | 30.0, 67.0, 30.0 | [7 empty] | 77.0, 41.0 | 0.0, 0.0 | 21.0, 21.0 | Between conditioned space and ambient, Between conditioned space and garage | 2325.0, 373.0 | 0.0, 0.0 | 23.0, 23.0 |  | 8.0, 25.0, 97.800003, 50.0, 62.0, 28.799999, 45.5, 25.0 | 0.33, 0.33, 0.33, 0.33, 0.33, 0.33, 0.33, 0.33 | 0.3, 0.3, 0.3, 0.3, 0.3, 0.3, 0.3, 0.3 |  |  |  | 30 | 9 |  |  | Conditioned area | 1 | 96.1 | Natural gas | AFUE | Fuel-fired air distribution heater |  | Garage or open crawl space | 1 | 3.15 | Electric | Heat pump | 66 | Air conditioner | 13 | SEER | 447.323 | 82.8375 | 80 | CFM @ 50 Pascals | 100.0, 95.0, 5.0 | Conditioned space, Conditioned space, Attic, exposed | 8.0, 0.0, 8.0 |  |  | 3.28 | ACH @ 50 Pascals | Supply Only | 100 | 267.3728 | 178.7942 | 637.241 | - | 729.9817 | 27.3475 | 2.1749 | 2.4914 | - | 9.1518 | 31.6645 | 31.7319 | 250.28 | 68.87 | 79.06 | 1237.97
Bend | OR | 97702 | Bend, OR | Deschutes | Central - 8 | 5B | Pacific Power | Cascade Natural Gas | 127305 | 2020 | 2017 ORSC - Updated | No | No | No Solar | No |  |  |  |  | 2020-12-29 | 68 | 80 | 94 | 11% | 5.9 | 7.2 | 8.1 | 836.36 | 69.7 | 1609 | 14642 | 1 | 3 | Single-family detached | No | Enclosed crawl space | 1609 | 30 | [7 empty] | - | - | - | - | 1475.0, 347.0 | 0.0, 0.0 | 21.0, 21.0 |  | 28.0, 22.0, 90.0, 45.0 | 0.3, 0.3, 0.3, 0.3 | 0.3, 0.3, 0.3, 0.3 |  |  |  | 30 | 9 |  |  | Attic | 1 | 92.1 | Natural gas | AFUE | Fuel-fired air distribution heater |  | Garage or open crawl space | 1 | 3.51 | Electric | Heat pump | 65 | - | - | - | 434.43 | 80.45 | 90 | CFM @ 50 Pascals | 50.0, 100.0, 50.0 | Attic, exposed, Attic, exposed, Conditioned space | 8.0, 8.0, 0.0 |  |  | 3.97 | ACH @ 50 Pascals | Supply Only | 100 | 353.9615 | 439.3361 | - | - | 677.7713 | 36.8956 | - | 2.3132 | - | 8.5283 | - | 27.5836 | 314.66 | - | 63.81 | 1026.08
North Plains | OR | 97133 | Portland-Vancouver-Hillsboro, OR-WA | Washington | Portland Metro - 3 | 4C | Portland General Electric | NW Natural Gas | 127306 | 2020 | 2017 ORSC - Updated | No | No | No Solar | No |  |  |  |  | 2020-12-29 | 62 | 80 | 107 | 20% | 5.9 | 7.4 | 9.6 | 975.67 | 81.31 | 2064 | 18782 | 2 | 3 | Single-family detached | No | Enclosed crawl space | 962.0, 341.0 | 30.0, 67.0 | [7 empty] | 78.0, 41.0 | 0.0, 0.0 | 21.0, 21.0 | Between conditioned space and ambient, Between conditioned space and garage | 2277.0, 419.0, 56.700001 | 0.0, 0.0, 0.0 | 23.0, 23.0, 23.0 |  | 4.5, 25.0, 97.800003, 50.0, 50.0, 8.8, 41.5, 45.0 | 0.3, 0.3, 0.3, 0.3, 0.3, 0.3, 0.3, 0.3 | 0.3, 0.3, 0.3, 0.3, 0.3, 0.3, 0.3, 0.3 |  |  |  | 30 | 9 |  |  | Conditioned area | 1 | 96.6 | Natural gas | AFUE | Fuel-fired air distribution heater |  | Garage or open crawl space | 1 | 3.15 | Electric | Heat pump | 66 | Air conditioner | 13 | SEER | 417.96 | 77.4 | 80 | CFM @ 50 Pascals | 100.0, 95.0, 5.0 | Conditioned space, Conditioned space, Attic, exposed | 8.0, 0.0, 8.0 |  |  | 3.04 | ACH @ 50 Pascals | Supply Only | 100 | 258.4002 | 206.9922 | 562.2194 | - | 808.1913 | 26.5465 | 1.9188 | 2.7583 | - | 9.2508 | 31.6645 | 31.7319 | 245.58 | 60.76 | 87.53 | 1215.91
Salem | OR | 97305 | Salem, OR | Marion | Mid-Willamette - 4 | 4C | Portland General Electric | NW Natural Gas | 127307 | 2020 | 2017 ORSC - Updated | No | No | No Solar | No |  |  |  |  | 2020-12-29 | 60 | 72 | 95 | 13% | 5.7 | 7.1 | 8.5 | 949.43 | 79.12 | 1650 | 14085 | 2 | 4 | Single-family detached | No | Enclosed crawl space | 24.0, 720.0, 362.0 | 30.0, 30.0, 30.0 | [7 empty] | 80.0, 37.0 | 0.0, 0.0 | 21.0, 21.0 | Between conditioned space and ambient, Between conditioned space and garage | 1832.0, 340.0 | 0.0, 0.0 | 21.0, 21.0 |  | 3.0, 6.0, 69.0, 32.0, 14.7, 22.0, 12.0 | 0.3, 0.3, 0.3, 0.3, 0.3, 0.3, 0.3 | 0.3, 0.3, 0.3, 0.3, 0.3, 0.3, 0.3 |  |  |  | 30.0, 0.0 | 9.0, 40.0 |  |  | Attic | 1 | 96.2 | Natural gas | AFUE | Fuel-fired air distribution heater |  | Garage or open crawl space | 1 | 2.9 | Electric | Heat pump | 65 | Air conditioner | 13 | SEER | 334.125 | 61.875 | 126 | CFM @ 50 Pascals | 50.0, 100.0, 50.0 | Attic, exposed, Attic, exposed, Conditioned space | 8.0, 8.0, 0.0 |  |  | 3.86 | ACH @ 50 Pascals | Supply Only | 100 | 235.2355 | 187.4504 | 656.1318 | - | 919.9243 | 24.1633 | 2.2394 | 3.1397 | - | 9.2476 | 31.6646 | 31.7319 | 223.45 | 70.91 | 99.63 | 1189.67
North Plains | OR | 97133 | Portland-Vancouver-Hillsboro, OR-WA | Washington | Portland Metro - 3 | 4C | Portland General Electric | NW Natural Gas | 127308 | 2020 | 2017 ORSC - Updated | No | No | No Solar | No |  |  |  |  | 2020-12-29 | 62 | 82 | 112 | 21% | 5.9 | 7.6 | 10 | 986.14 | 82.18 | 2209 | 19883 | 2 | 3 | Single-family detached | No | Enclosed crawl space | 994.0, 395.0, 17.0 | 30.0, 67.0, 30.0 | [7 empty] | 77.0, 41.0 | 0.0, 0.0 | 21.0, 21.0 | Between conditioned space and ambient, Between conditioned space and garage | 2325.0, 373.0 | 0.0, 0.0 | 23.0, 23.0 |  | 8.0, 25.0, 97.800003, 50.0, 62.0, 28.799999, 45.5, 25.0 | 0.3, 0.3, 0.3, 0.3, 0.3, 0.3, 0.3, 0.3 | 0.3, 0.3, 0.3, 0.3, 0.3, 0.3, 0.3, 0.3 |  |  |  | 30 | 9 |  |  | Conditioned area | 1 | 96.1 | Natural gas | AFUE | Fuel-fired air distribution heater |  | Garage or open crawl space | 1 | 3.15 | Electric | Heat pump | 66 | Air conditioner | 13 | SEER | 447.323 | 82.8375 | 77 | CFM @ 50 Pascals | 100.0, 90.0, 10.0 | Conditioned space, Conditioned space, Attic, exposed | 8.0, 0.0, 8.0 |  |  | 2.29 | ACH @ 50 Pascals | Supply Only | 100 | 258.0116 | 176.0363 | 607.653 | - | 729.9817 | 26.402 | 2.0739 | 2.4914 | - | 9.162 | 31.6645 | 31.7319 | 241.89 | 65.67 | 79.06 | 1226.38
Happy Valley | OR | 97086 | Portland-Vancouver-Hillsboro, OR-WA | Clackamas | Portland Metro - 3 | 4C | Portland General Electric | NW Natural Gas | 127309 | 2020 | 2017 ORSC - Updated | No | No | No Solar | No |  |  |  |  | 2020-12-29 | 41 | 53 | 93 | 19% | 4.4 | 5.7 | 8.4 | 826.48 | 68.87 | 1602 | 14336 | 2 | 3 | Townhouse, end unit | No | More than one type | 16.0, 679.0, 225.0 | 30.0, 30.0, 30.0 | [7 empty] | 71.0, 27.0, 28.0 | 0.0, 0.0, 0.0 | 21.0, 21.0, 21.0 | Between conditioned space and ambient, Between conditioned space and ambient, Between cond and another cond unit (adiabatic) | 1409.0, 246.0, 600.0 | 0.0, 0.0, 0.0 | 21.0, 21.0, 11.0 |  | 6.0, 56.0, 15.0, 25.299999, 32.0, 12.0 | 0.3, 0.3, 0.3, 0.3, 0.3, 0.3 | 0.3, 0.3, 0.3, 0.3, 0.3, 0.3 |  |  |  | 30 | 9 |  |  | Attic | 1 | 96.2 | Natural gas | AFUE | Fuel-fired air distribution heater |  | Garage or open crawl space | 1 | 2.9 | Electric | Heat pump | 65 | Air conditioner | 13 | SEER | 324.405 | 60.075 | 61 | CFM @ 50 Pascals | 50.0, 100.0, 50.0 | Attic, exposed, Attic, exposed, Conditioned space | 8.0, 8.0, 0.0 |  |  | 2.9 | ACH @ 50 Pascals | Supply Only | 100 | 159.9445 | 124.744 | 577.7673 | - | 803.6133 | 16.4202 | 1.9719 | 2.7427 | - | 9.235 | 31.6645 | 31.7319 | 151.64 | 62.44 | 87.03 | 1066.72
Happy Valley | OR | 97086 | Portland-Vancouver-Hillsboro, OR-WA | Clackamas | Portland Metro - 3 | 4C | Portland General Electric | NW Natural Gas | 127366 | 2020 | 2017 ORSC - Updated | No | No | No Solar | No |  |  |  |  | 2020-12-29 | 32 | 43 | 91 | 19% | 3.7 | 4.8 | 8.2 | 696.05 | 58 | 1530 | 13724 | 2 | 3 | Townhouse, inside unit | No | More than one type | 7.0, 664.0, 195.0 | 30.0, 30.0, 30.0 | [7 empty] | 8.0, 28.0, 43.0 | 0.0, 0.0, 0.0 | 21.0, 21.0, 21.0 | Between conditioned space and ambient, Between conditioned space and ambient, Between cond and another cond unit (adiabatic) | 401.0, 255.0, 1348.0 | 0.0, 0.0, 0.0 | 21.0, 21.0, 11.0 |  | 6.0, 60.0, 35.299999, 19.299999 | 0.3, 0.3, 0.3, 0.3 | 0.3, 0.3, 0.3, 0.3 |  |  |  | 30 | 9 |  |  | Attic | 1 | 96.2 | Natural gas | AFUE | Fuel-fired air distribution heater |  | Garage or open crawl space | 1 | 2.9 | Electric | Heat pump | 65 | - | - | - | 309.825 | 57.375 | 57 | CFM @ 50 Pascals | 50.0, 100.0, 50.0 | Attic, exposed, Attic, exposed, Conditioned space | 8.0, 8.0, 0.0 |  |  | 3.65 | ACH @ 50 Pascals | Supply Only | 100 | 96.5215 | 100.0861 | - | - | 787.5012 | 9.9937 | - | 2.6877 | - | 9.425 | - | 31.7319 | 94.19 | - | 85.29 | 936.29
Happy Valley | OR | 97086 | Portland-Vancouver-Hillsboro, OR-WA | Clackamas | Portland Metro - 3 | 4C | Portland General Electric | NW Natural Gas | 127374 | 2020 | 2017 ORSC - Updated | No | No | No Solar | No |  |  |  |  | 2020-12-29 | 32 | 43 | 91 | 20% | 3.7 | 4.8 | 8.2 | 692.4 | 57.7 | 1530 | 13724 | 2 | 3 | Townhouse, inside unit | No | More than one type | 7.0, 664.0, 195.0 | 30.0, 30.0, 30.0 | [7 empty] | 8.0, 28.0, 43.0 | 0.0, 0.0, 0.0 | 21.0, 21.0, 21.0 | Between conditioned space and ambient, Between conditioned space and ambient, Between cond and another cond unit (adiabatic) | 401.0, 255.0, 1348.0 | 0.0, 0.0, 0.0 | 21.0, 21.0, 11.0 |  | 6.0, 60.0, 35.299999, 19.299999 | 0.3, 0.3, 0.3, 0.3 | 0.3, 0.3, 0.3, 0.3 |  |  |  | 30 | 9 |  |  | Attic | 1 | 96.2 | Natural gas | AFUE | Fuel-fired air distribution heater |  | Garage or open crawl space | 1 | 2.9 | Electric | Heat pump | 65 | - | - | - | 309.825 | 57.375 | 47 | CFM @ 50 Pascals | 50.0, 100.0, 50.0 | Attic, exposed, Attic, exposed, Conditioned space | 8.0, 8.0, 0.0 |  |  | 3.36 | ACH @ 50 Pascals | Supply Only | 100 | 92.925 | 95.0614 | - | - | 787.5012 | 9.6169 | - | 2.6877 | - | 9.4148 | - | 31.7319 | 90.54 | - | 85.29 | 932.64
Tigard | OR | 97224 | Portland-Vancouver-Hillsboro, OR-WA | Washington | Portland Metro - 3 | 4C | Portland General Electric | NW Natural Gas | 127375 | 2020 | 2017 ORSC - Updated | No | No | No Solar | No |  |  |  |  | 2020-12-29 | 67 | 88 | 108 | 21% | 5.9 | 7.7 | 9.6 | 969.72 | 80.81 | 2071 | 23392 | 3 | 3 | Single-family detached | No | More than one type | 632.0, 458.0 | 30.0, 67.0 | [7 empty] | 96.0, 22.0, 22.0 | 0.0, 0.0, 0.0 | 21.0, 21.0, 21.0 | Between conditioned space and ambient, Between conditioned space and garage, Between conditioned space and enclosed crawl | 2693.0, 206.0, 205.199997 | 0.0, 0.0, 0.0 | 23.0, 23.0, 23.0 |  | 99.0, 76.5, 54.0, 152.699997 | 0.3, 0.3, 0.3, 0.3 | 0.3, 0.3, 0.3, 0.3 |  |  |  | 30 | 9 |  |  | Conditioned area | 1 | 96.1 | Natural gas | AFUE | Fuel-fired air distribution heater |  | Garage or open crawl space | 1 | 3.15 | Electric | Heat pump | 66 | - | - | - | 419.378 | 77.6625 | 66 | CFM @ 50 Pascals | 75.0, 90.0, 5.0, 25.0, 5.0 | Conditioned space, Conditioned space, Attic, exposed, Enclosed crawl space, Enclosed crawl space | 8.0, 0.0, 8.0, 8.0, 8.0 |  |  | 2.33 | ACH @ 50 Pascals | Supply Only | 100 | 329.8537 | 196.0974 | - | - | 747.3633 | 33.6546 | - | 2.5507 | - | 9.0959 | - | 31.7319 | 306.12 | - | 80.94 | 1209.96
Happy Valley | OR | 97086 | Portland-Vancouver-Hillsboro, OR-WA | Clackamas | Portland Metro - 3 | 4C | Portland General Electric | NW Natural Gas | 127376 | 2020 | 2017 ORSC - Updated | No | No | No Solar | No |  |  |  |  | 2020-12-29 | 42 | 53 | 93 | 17% | 4.5 | 5.7 | 8.4 | 831.21 | 69.27 | 1602 | 14336 | 2 | 3 | Townhouse, end unit | No | More than one type | 16.0, 679.0, 225.0 | 30.0, 30.0, 30.0 | [7 empty] | 71.0, 27.0, 28.0 | 0.0, 0.0, 0.0 | 21.0, 21.0, 21.0 | Between conditioned space and ambient, Between conditioned space and ambient, Between cond and another cond unit (adiabatic) | 1409.0, 246.0, 600.0 | 0.0, 0.0, 0.0 | 21.0, 21.0, 11.0 |  | 6.0, 56.0, 15.0, 25.299999, 32.0, 12.0 | 0.3, 0.3, 0.3, 0.3, 0.3, 0.3 | 0.3, 0.3, 0.3, 0.3, 0.3, 0.3 |  |  |  | 30 | 9 |  |  | Attic | 1 | 96.2 | Natural gas | AFUE | Fuel-fired air distribution heater |  | Garage or open crawl space | 1 | 2.9 | Electric | Heat pump | 65 | Air conditioner | 13 | SEER | 324.405 | 60.075 | 62 | CFM @ 50 Pascals | 50.0, 100.0, 50.0 | Attic, exposed, Attic, exposed, Conditioned space | 8.0, 8.0, 0.0 |  |  | 3.59 | ACH @ 50 Pascals | Supply Only | 100 | 166.057 | 125.7952 | 571.6182 | - | 803.6133 | 17.035 | 1.9509 | 2.7427 | - | 9.2183 | 31.6645 | 31.7319 | 157.03 | 61.77 | 87.03 | 1071.45
Tigard | OR | 97224 | Portland-Vancouver-Hillsboro, OR-WA | Washington | Portland Metro - 3 | 4C | Portland General Electric | NW Natural Gas | 127377 | 2020 | 2017 ORSC - Updated | No | No | No Solar | No |  |  |  |  | 2020-12-29 | 70 | 89 | 122 | 18% | 6.4 | 8.2 | 10.9 | 1066.13 | 88.84 | 2533 | 23050 | 3 | 4 | Single-family detached | No | More than one type | 668.0, 441.0 | 30.0, 67.0 | [7 empty] | 250.0, 22.0, 22.0 | 0.0, 0.0, 0.0 | 21.0, 21.0, 21.0 | Between conditioned space and ambient, Between conditioned space and garage, Between conditioned space and enclosed crawl | 2973.0, 206.0 | 0.0, 0.0 | 23.0, 23.0 |  | 54.0, 102.699997, 54.0, 56.5, 55.0, 36.0, 40.0, 26.0 | 0.3, 0.3, 0.3, 0.3, 0.3, 0.3, 0.3, 0.3 | 0.3, 0.3, 0.3, 0.3, 0.3, 0.3, 0.3, 0.3 |  |  |  | 30 | 9 |  |  | Conditioned area | 1 | 96.1 | Natural gas | AFUE | Fuel-fired air distribution heater |  | Garage or open crawl space | 1 | 3.15 | Electric | Heat pump | 66 | - | - | - | 512.933 | 94.9875 | 147 | CFM @ 50 Pascals | 75.0, 90.0, 5.0, 25.0, 5.0 | Conditioned space, Conditioned space, Attic, exposed, Enclosed crawl space, Enclosed crawl space | 8.0, 0.0, 8.0, 8.0, 8.0 |  |  | 2.66 | ACH @ 50 Pascals | Supply Only | 100 | 329.1098 | 230.5336 | - | - | 864.407 | 33.6978 | - | 2.9502 | - | 9.1756 | - | 31.7319 | 309.2 | - | 93.62 | 1306.37
Portland | OR | 97267 | Portland-Vancouver-Hillsboro, OR-WA | Clackamas | Portland Metro - 3 | 4C | Portland General Electric | NW Natural Gas | 127378 | 2020 | 2017 ORSC - Updated | No | No | No Solar | No |  |  |  |  | 2020-12-29 | 79 | 104 | 140 | 23% | 7.1 | 8.6 | 12.4 | 1173.69 | 97.81 | 3114 | 30586 | 2 | 3 | Single-family detached | No | Enclosed crawl space | 187.0, 1384.0, 415.0 | 30.0, 30.0, 67.0 | [7 empty] | 150.0, 42.0 | 0.0, 0.0 | 21.0, 21.0 | Between conditioned space and ambient, Between conditioned space and garage | 2823.0, 382.0 | 0.0, 0.0 | 23.0, 23.0 |  | 40.400002, 48.0, 100.0, 8.0, 41.0, 50.0, 73.0, 40.0 | 0.3, 0.3, 0.3, 0.3, 0.3, 0.3, 0.3, 0.3 | 0.3, 0.3, 0.3, 0.3, 0.3, 0.3, 0.3, 0.3 |  |  |  | 30 | 9 |  |  | Conditioned area | 1 | 96.2 | Natural gas | AFUE | Fuel-fired air distribution heater |  | Garage or open crawl space | 1 | 0.93 | Natural gas | Instant water heater | - | Air conditioner | 13 | SEER | 630.585 | 116.775 | 79 | CFM @ 50 Pascals | 100.0, 90.0, 10.0 | Conditioned space, Conditioned space, Attic, exposed | 8.0, 0.0, 8.0 |  |  | 2.12 | ACH @ 50 Pascals | Supply Only | 100 | 345.4037 | 187.2504 | 690.5264 | 81.3027 | - | 35.1795 | 2.3567 | 8.1303 | - | 9.0563 | 31.6645 | 8.6564 | 318.59 | 74.63 | 70.38 | 1413.93
Salem | OR | 97305 | Salem, OR | Marion | Mid-Willamette - 4 | 4C | Portland General Electric | NW Natural Gas | 127379 | 2020 | 2017 ORSC - Updated | No | No | No Solar | No |  |  |  |  | 2020-12-29 | 59 | 74 | 103 | 16% | 5.6 | 7 | 9.3 | 918.75 | 76.56 | 1935 | 16473 | 2 | 4 | Single-family detached | No | Enclosed crawl space | 4.0, 799.0, 357.0 | 30.0, 30.0, 30.0 | [7 empty] | 102.0, 40.0 | 0.0, 0.0 | 21.0, 21.0 | Between conditioned space and ambient, Between conditioned space and garage | 1927.0, 322.0 | 0.0, 0.0 | 21.0, 21.0 |  | 24.0, 76.0, 40.5, 14.0, 30.0, 9.0 | 0.3, 0.3, 0.3, 0.3, 0.3, 0.3 | 0.3, 0.3, 0.3, 0.3, 0.3, 0.3 |  |  |  | 30 | 9 |  |  | Attic | 1 | 96.2 | Natural gas | AFUE | Fuel-fired air distribution heater |  | Garage or open crawl space | 1 | 2.9 | Electric | Heat pump | 65 | - | - | - | 391.8 | 72.6 | 119 | CFM @ 50 Pascals | 50.0, 100.0, 50.0 | Attic, exposed, Attic, exposed, Conditioned space | 8.0, 8.0, 0.0 |  |  | 2.82 | ACH @ 50 Pascals | Supply Only | 100 | 239.1306 | 191.1812 | - | - | 935.0828 | 24.5656 | - | 3.1914 | - | 9.2496 | - | 31.7319 | 227.22 | - | 101.27 | 1158.99
Salem | OR | 97305 | Salem, OR | Marion | Mid-Willamette - 4 | 4C | Portland General Electric | NW Natural Gas | 127380 | 2020 | 2017 ORSC - Updated | No | No | No Solar | No |  |  |  |  | 2020-12-29 | 64 | 80 | 107 | 16% | 6.2 | 7.7 | 9.6 | 1032.19 | 86.02 | 2059 | 18491 | 2 | 4 | Single-family detached | No | Enclosed crawl space | 909.0, 241.0 | 30.0, 30.0 | [7 empty] | 104.0, 30.0 | 0.0, 0.0 | 21.0, 21.0 | Between conditioned space and ambient, Between conditioned space and garage | 2082.0, 274.0 | 0.0, 0.0 | 21.0, 21.0 |  | 10.5, 12.0, 107.800003, 48.0, 15.8, 31.5, 38.0 | 0.3, 0.3, 0.3, 0.3, 0.3, 0.3, 0.3 | 0.3, 0.3, 0.3, 0.3, 0.3, 0.3, 0.3 |  |  |  | 30 | 9 |  |  | Attic | 1 | 96.2 | Natural gas | AFUE | Fuel-fired air distribution heater |  | Garage or open crawl space | 1 | 2.9 | Electric | Heat pump | 65 | Air conditioner | 13 | SEER | 416.948 | 77.2125 | 120 | CFM @ 50 Pascals | 50.0, 100.0, 50.0 | Conditioned space, Conditioned space, Attic, exposed | 8.0, 8.0, 8.0 |  |  | 3.18 | ACH @ 50 Pascals | Supply Only | 100 | 263.6872 | 166.0433 | 672.0599 | - | 1001.3092 | 26.9354 | 2.2937 | 3.4174 | - | 9.1224 | 31.6646 | 31.7319 | 245.72 | 72.63 | 108.44 | 1272.43
Salem | OR | 97305 | Salem, OR | Marion | Mid-Willamette - 4 | 4C | Portland General Electric | NW Natural Gas | 127381 | 2020 | 2017 ORSC - Updated | No | No | No Solar | No |  |  |  |  | 2020-12-29 | 63 | 80 | 107 | 18% | 6.1 | 7.7 | 9.6 | 1023.24 | 85.27 | 2059 | 18491 | 2 | 4 | Single-family detached | No | Enclosed crawl space | 909.0, 241.0 | 30.0, 30.0 | [7 empty] | 104.0, 30.0 | 0.0, 0.0 | 21.0, 21.0 | Between conditioned space and ambient, Between conditioned space and garage | 2082.0, 274.0 | 0.0, 0.0 | 21.0, 21.0 |  | 10.5, 12.0, 107.800003, 48.0, 15.8, 31.5, 38.0 | 0.3, 0.3, 0.3, 0.3, 0.3, 0.3, 0.3 | 0.3, 0.3, 0.3, 0.3, 0.3, 0.3, 0.3 |  |  |  | 30 | 9 |  |  | Attic | 1 | 96.2 | Natural gas | AFUE | Fuel-fired air distribution heater |  | Garage or open crawl space | 1 | 2.9 | Electric | Heat pump | 65 | Air conditioner | 13 | SEER | 416.948 | 77.2125 | 104 | CFM @ 50 Pascals | 50.0, 100.0, 50.0 | Conditioned space, Conditioned space, Attic, exposed | 8.0, 8.0, 8.0 |  |  | 2.49 | ACH @ 50 Pascals | Supply Only | 100 | 253.4071 | 161.4655 | 676.0082 | - | 1001.3092 | 25.8918 | 2.3072 | 3.4174 | - | 9.1281 | 31.6646 | 31.7319 | 236.34 | 73.06 | 108.44 | 1263.48
Salem | OR | 97305 | Salem, OR | Marion | Mid-Willamette - 4 | 4C | Portland General Electric | NW Natural Gas | 127382 | 2020 | 2017 ORSC - Updated | No | No | No Solar | No |  |  |  |  | 2020-12-29 | 71 | 89 | 124 | 17% | 6.7 | 8.4 | 11 | 1130.84 | 94.24 | 2583 | 23118 | 2 | 4 | Single-family detached | No | Enclosed crawl space | 57.0, 1098.0, 368.0 | 30.0, 30.0, 30.0 | [7 empty] | 124.0, 37.0 | 0.0, 0.0 | 21.0, 21.0 | Between conditioned space and ambient, Between conditioned space and garage | 2406.0, 334.0 | 0.0, 0.0 | 21.0, 21.0 |  | 12.0, 20.299999, 92.0, 48.0, 15.8, 47.299999, 24.799999 | 0.3, 0.3, 0.3, 0.3, 0.3, 0.3, 0.3 | 0.3, 0.3, 0.3, 0.3, 0.3, 0.3, 0.3 |  |  |  | 30 | 9 |  |  | Attic | 1 | 96.2 | Natural gas | AFUE | Fuel-fired air distribution heater |  | Garage or open crawl space | 1 | 2.9 | Electric | Heat pump | 65 | Air conditioner | 13 | SEER | 523.1 | 96.9 | 113 | CFM @ 50 Pascals | 50.0, 100.0, 50.0 | Attic, exposed, Attic, exposed, Conditioned space | 8.0, 8.0, 0.0 |  |  | 2.32 | ACH @ 50 Pascals | Supply Only | 100 | 314.9037 | 220.343 | 587.7247 | - | 942.5199 | 32.2424 | 2.0059 | 3.2168 | - | 9.175 | 31.6646 | 31.7319 | 295.83 | 63.52 | 102.07 | 1371.08
Salem | OR | 97305 | Salem, OR | Marion | Mid-Willamette - 4 | 4C | Portland General Electric | NW Natural Gas | 127383 | 2020 | 2017 ORSC - Updated | No | No | No Solar | No |  |  |  |  | 2020-12-29 | 69 | 84 | 116 | 14% | 6.7 | 8.2 | 10.3 | 1122.47 | 93.54 | 2333 | 19867 | 2 | 4 | Single-family detached | No | Enclosed crawl space | 39.0, 970.0, 396.0 | 30.0, 30.0, 30.0 | [7 empty] | 116.0, 39.0 | 0.0, 0.0 | 21.0, 21.0 | Between conditioned space and ambient, Between conditioned space and garage | 2227.0, 353.0 | 0.0, 0.0 | 21.0, 21.0 |  | 20.0, 88.5, 50.0, 16.0, 37.5, 7.0 | 0.3, 0.3, 0.3, 0.3, 0.3, 0.3 | 0.3, 0.3, 0.3, 0.3, 0.3, 0.3 |  |  |  | 30 | 9 |  |  | Attic | 1 | 96.2 | Natural gas | AFUE | Fuel-fired air distribution heater |  | Garage or open crawl space | 1 | 2.9 | Electric | Heat pump | 65 | Air conditioner | 13 | SEER | 472.433 | 87.4875 | 130 | CFM @ 50 Pascals | 50.0, 50.0, 50.0, 50.0 | Attic, exposed, Attic, exposed, Enclosed crawl space, Enclosed crawl space | 8.0, 8.0, 8.0, 8.0 |  |  | 2.78 | ACH @ 50 Pascals | Supply Only | 100 | 292.1502 | 218.3535 | 764.7578 | - | 914.9456 | 29.9603 | 2.6101 | 3.1227 | - | 9.2107 | 31.6646 | 31.7319 | 275.96 | 82.65 | 99.09 | 1362.71
Beaverton | OR | 97007 | Portland-Vancouver-Hillsboro, OR-WA | Washington | Portland Metro - 3 | 4C | Portland General Electric | NW Natural Gas | 127384 | 2020 | 2017 ORSC - Updated | No | No | No Solar | No |  |  |  |  | 2020-12-29 | 77 | 100 | 153 | 19% | 7.4 | 9.5 | 13.5 | 1257.1 | 104.76 | 3519 | 31552 | 2 | 5 | Single-family detached | No | Enclosed crawl space | 44.0, 1524.0, 460.0 | 30.0, 30.0, 30.0 | [7 empty] | 138.0, 40.0 | 0.0, 0.0 | 21.0, 21.0 | Between conditioned space and ambient, Between conditioned space and garage | 2776.0, 366.0 | 0.0, 0.0 | 21.0, 21.0 |  | 7.5, 95.0, 12.0, 43.299999, 20.0, 44.0, 50.0 | 0.29, 0.29, 0.29, 0.29, 0.29, 0.29, 0.29 | 0.29, 0.29, 0.29, 0.29, 0.29, 0.29, 0.29 |  |  |  | 30 | 9 |  |  | Attic | 1 | 96.2 | Natural gas | AFUE | Fuel-fired air distribution heater |  | Garage or open crawl space | 1 | 3.51 | Electric | Heat pump | 65 | - | - | - | 712.598 | 131.963 | 149 | CFM @ 50 Pascals | 50.0, 100.0, 50.0 | Attic, exposed, Attic, exposed, Conditioned space | 8.0, 8.0, 0.0 |  |  | 2.16 | ACH @ 50 Pascals | Supply Only | 100 | 343.5889 | 302.7752 | - | - | 865.2874 | 35.3923 | - | 2.9532 | - | 9.3103 | - | 31.7319 | 329.51 | - | 93.71 | 1497.34
Beaverton | OR | 97007 | Portland-Vancouver-Hillsboro, OR-WA | Washington | Portland Metro - 3 | 4C | Portland General Electric | NW Natural Gas | 127385 | 2020 | 2017 ORSC - Updated | No | No | No Solar | No |  |  |  |  | 2020-12-29 | 65 | 81 | 117 | 16% | 6.3 | 7.9 | 10.4 | 1065.19 | 88.77 | 2363 | 21024 | 2 | 4 | Single-family detached | No | Enclosed crawl space | 100.0, 942.0, 384.0 | 30.0, 30.0, 30.0 | [7 empty] | 108.0, 29.0 | 0.0, 0.0 | 21.0, 21.0 | Between conditioned space and ambient, Between conditioned space and garage | 2254.0, 259.0 | 0.0, 0.0 | 21.0, 21.0 |  | 40.5, 45.5, 89.5, 15.0 | 0.29, 0.29, 0.29, 0.29 | 0.3, 0.3, 0.3, 0.3 |  |  |  | 30 | 9 |  |  | Attic | 1 | 96.2 | Natural gas | AFUE | Fuel-fired air distribution heater |  | Garage or open crawl space | 1 | 2.9 | Electric | Heat pump | 65 | Air conditioner | 13 | SEER | 478.5075 | 88.6125 | 96 | CFM @ 50 Pascals | 50.0, 50.0, 100.0 | Conditioned space, Attic, exposed, Attic, exposed | 0.0, 8.0, 8.0 |  |  | 2.46 | ACH @ 50 Pascals | Supply Only | 100 | 261.8744 | 188.6246 | 669.8292 | - | 959.5405 | 26.8312 | 2.2861 | 3.2749 | - | 9.1905 | 31.6645 | 31.7319 | 246.59 | 72.39 | 103.92 | 1305.43
Salem | OR | 97305 | Salem, OR | Marion | Mid-Willamette - 4 | 4C | Portland General Electric | NW Natural Gas | 127434 | 2020 | 2017 ORSC - Updated | No | No | No Solar | No |  |  |  |  | 2020-12-29 | 59 | 73 | 95 | 15% | 5.6 | 7.1 | 8.5 | 938.06 | 78.17 | 1650 | 14377 | 2 | 4 | Single-family detached | No | Enclosed crawl space | 24.0, 720.0, 362.0 | 30.0, 30.0, 30.0 | [7 empty] | 80.0, 37.0 | 0.0, 0.0 | 21.0, 21.0 | Between conditioned space and ambient, Between conditioned space and garage | 1832.0, 340.0 | 0.0, 0.0 | 21.0, 21.0 |  | 3.0, 6.0, 69.0, 32.0, 14.7, 22.0, 12.0 | 0.3, 0.3, 0.3, 0.3, 0.3, 0.3, 0.3 | 0.3, 0.3, 0.3, 0.3, 0.3, 0.3, 0.3 |  |  |  | 30.0, 0.0 | 9.0, 30.0 |  |  | Attic | 1 | 96.2 | Natural gas | AFUE | Fuel-fired air distribution heater |  | Garage or open crawl space | 1 | 2.9 | Electric | Heat pump | 65 | Air conditioner | 13 | SEER | 334.125 | 61.875 | 107 | CFM @ 50 Pascals | 50.0, 100.0, 50.0 | Attic, exposed, Attic, exposed, Conditioned space | 8.0, 8.0, 8.0 |  |  | 3.07 | ACH @ 50 Pascals | Supply Only | 100 | 232.1089 | 177.2033 | 586.2196 | - | 919.9243 | 23.8157 | 2.0008 | 3.1397 | - | 9.2227 | 31.6646 | 31.7319 | 219.65 | 63.35 | 99.63 | 1178.3
Salem | OR | 97305 | Salem, OR | Marion | Mid-Willamette - 4 | 4C | Portland General Electric | NW Natural Gas | 127436 | 2020 | 2017 ORSC - Updated | No | No | No Solar | No |  |  |  |  | 2020-12-29 | 54 | 66 | 93 | 14% | 5 | 6.2 | 8.4 | 819.72 | 68.31 | 1595 | 13643 | 2 | 3 | Single-family detached | No | Enclosed crawl space | 723.0, 244.0 | 30.0, 30.0 | [7 empty] | 82.0, 33.0 | 0.0, 0.0 | 21.0, 21.0 | Between conditioned space and ambient, Between conditioned space and garage | 1791.0, 304.0 | 0.0, 0.0 | 21.0, 21.0 |  | 5.0, 78.0, 36.0, 14.7, 25.0 | 0.3, 0.3, 0.3, 0.3, 0.3 | 0.3, 0.3, 0.3, 0.3, 0.3 |  |  |  | 30 | 9 |  |  | Attic | 1 | 96.2 | Natural gas | AFUE | Fuel-fired air distribution heater |  | Garage or open crawl space | 1 | 2.9 | Electric | Heat pump | 65 | - | - | - | 322.988 | 59.8125 | 120 | CFM @ 50 Pascals | 50.0, 100.0, 50.0 | Attic, exposed, Attic, exposed, Conditioned space | 8.0, 8.0, 0.0 |  |  | 2.83 | ACH @ 50 Pascals | Supply Only | 100 | 220.4532 | 174.234 | - | - | 793.6091 | 22.64 | - | 2.7086 | - | 9.2428 | - | 31.7319 | 209.26 | - | 85.95 | 1059.96
Salem | OR | 97305 | Salem, OR | Marion | Mid-Willamette - 4 | 4C | Portland General Electric | NW Natural Gas | 127437 | 2020 | 2017 ORSC - Updated | No | No | No Solar | No |  |  |  |  | 2020-12-29 | 62 | 76 | 103 | 15% | 6 | 7.4 | 9.3 | 998.81 | 83.23 | 1935 | 16473 | 2 | 4 | Single-family detached | No | Enclosed crawl space | 4.0, 799.0, 357.0 | 30.0, 30.0, 30.0 | [7 empty] | 102.0, 40.0 | 0.0, 0.0 | 21.0, 21.0 | Between conditioned space and ambient, Between conditioned space and garage | 1927.0, 322.0 | 0.0, 0.0 | 21.0, 21.0 |  | 24.0, 76.0, 40.5, 14.0, 30.0, 9.0 | 0.3, 0.3, 0.3, 0.3, 0.3, 0.3 | 0.3, 0.3, 0.3, 0.3, 0.3, 0.3 |  |  |  | 30 | 9 |  |  | Attic | 1 | 96.2 | Natural gas | AFUE | Fuel-fired air distribution heater |  | Garage or open crawl space | 1 | 2.9 | Electric | Heat pump | 65 | Air conditioner | 13 | SEER | 391.838 | 72.5625 | 139 | CFM @ 50 Pascals | 50.0, 100.0, 50.0 | Attic, exposed, Attic, exposed, Conditioned space | 8.0, 8.0, 8.0 |  |  | 2.68 | ACH @ 50 Pascals | Supply Only | 100 | 240.7477 | 201.7264 | 717.36 | - | 935.0828 | 24.7633 | 2.4483 | 3.1914 | - | 9.2782 | 31.6646 | 31.7319 | 229.76 | 77.53 | 101.27 | 1239.05
Salem | OR | 97305 | Salem, OR | Marion | Mid-Willamette - 4 | 4C | Portland General Electric | NW Natural Gas | 127438 | 2020 | 2017 ORSC - Updated | No | No | No Solar | No |  |  |  |  | 2020-12-29 | 54 | 65 | 93 | 14% | 5 | 6.2 | 8.4 | 818.79 | 68.23 | 1595 | 13643 | 2 | 3 | Single-family detached | No | Enclosed crawl space | 723.0, 244.0 | 30.0, 30.0 | [7 empty] | 82.0, 33.0 | 0.0, 0.0 | 21.0, 21.0 | Between conditioned space and ambient, Between conditioned space and garage | 1791.0, 304.0 | 0.0, 0.0 | 21.0, 21.0 |  | 5.0, 78.0, 36.0, 14.7, 25.0 | 0.3, 0.3, 0.3, 0.3, 0.3 | 0.3, 0.3, 0.3, 0.3, 0.3 |  |  |  | 30 | 9 |  |  | Attic | 1 | 96.2 | Natural gas | AFUE | Fuel-fired air distribution heater |  | Garage or open crawl space | 1 | 2.9 | Electric | Heat pump | 65 | - | - | - | 322.988 | 59.8125 | 120 | CFM @ 50 Pascals | 50.0, 100.0, 50.0 | Attic, exposed, Attic, exposed, Conditioned space | 8.0, 8.0, 0.0 |  |  | 3.33 | ACH @ 50 Pascals | Supply Only | 100 | 219.3805 | 174.234 | - | - | 793.6091 | 22.5327 | - | 2.7086 | - | 9.2457 | - | 31.7319 | 208.33 | - | 85.95 | 1059.03
Bend | OR | 97702 | Bend, OR | Deschutes | Central - 8 | 5B | Pacific Power | Cascade Natural Gas | 127506 | 2020 | 2017 ORSC - Updated | No | No | No Solar | No |  |  |  |  | 2020-12-29 | 81 | 100 | 121 | 18% | 7 | 8.1 | 10.5 | 1019.74 | 84.98 | 2274 | 20237 | 2 | 4 | Single-family detached | No | Enclosed crawl space | 945.0, 325.0 | 38.0, 38.0 | [7 empty] | 104.0, 24.0 | 0.0, 0.0 | 21.0, 21.0 | Between conditioned space and ambient, Between conditioned space and garage | 2186.0, 218.0 | 0.0, 0.0 | 23.0, 23.0 |  | 81.0, 161.0, 34.0, 36.0 | 0.3, 0.3, 0.3, 0.3 | 0.3, 0.3, 0.3, 0.3 |  |  |  | 35 | 9 |  |  | Garage or open crawl space | 1 | 95 | Natural gas | AFUE | Fuel-fired air distribution heater |  | Garage or open crawl space | 1 | 0.93 | Natural gas | Instant water heater | - | - | - | - | 460.4851 | 85.275 | 117 | CFM @ 50 Pascals | 50.0, 50.0, 50.0, 50.0 | Enclosed crawl space, Enclosed crawl space, Attic, exposed, Attic, exposed | 8.0, 8.0, 8.0, 8.0 |  |  | 2.9 | ACH @ 50 Pascals | Supply Only | 100 | 380.1637 | 493.5017 | - | 110.1022 | - | 39.7007 | - | 11.0102 | - | 8.5636 | - | 7.74 | 339.98 | - | 85.22 | 1209.46
Bend | OR | 97702 | Bend, OR | Deschutes | Central - 8 | 5B | Pacific Power | Cascade Natural Gas | 127507 | 2020 | 2017 ORSC - Updated | No | No | No Solar | No |  |  |  |  | 2020-12-29 | 86 | 107 | 128 | 19% | 7.3 | 8.6 | 11.1 | 1073.35 | 89.45 | 2442 | 21700 | 2 | 4 | Single-family detached | No | Enclosed crawl space | 1043.0, 343.0 | 38.0, 38.0 | [7 empty] | 108.0, 44.0 | 0.0, 0.0 | 21.0, 21.0 | Between conditioned space and ambient, Between conditioned space and garage | 2508.0, 392.0 | 0.0, 0.0 | 23.0, 23.0 |  | 90.0, 108.0, 20.0, 48.0 | 0.3, 0.3, 0.3, 0.3 | 0.3, 0.3, 0.3, 0.3 |  |  |  | 35 | 9 |  |  | Garage or open crawl space | 1 | 95 | Natural gas | AFUE | Fuel-fired air distribution heater |  | Garage or open crawl space | 1 | 0.93 | Natural gas | Instant water heater | - | - | - | - | 494.505 | 91.575 | 119 | CFM @ 50 Pascals | 50.0, 50.0, 40.0, 40.0, 10.0, 10.0 | Enclosed crawl space, Enclosed crawl space, Attic, exposed, Attic, exposed, Conditioned space, Conditioned space | 8.0, 8.0, 8.0, 8.0, 0.0, 0.0 |  |  | 2.97 | ACH @ 50 Pascals | Supply Only | 100 | 424.5969 | 514.1265 | - | 109.4726 | - | 44.2144 | - | 10.9473 | - | 8.5094 | - | 7.74 | 376.24 | - | 84.73 | 1263.07
Salem | OR | 97305 | Salem, OR | Marion | Mid-Willamette - 4 | 4C | Portland General Electric | NW Natural Gas | 127509 | 2020 | 2017 ORSC - Updated | No | No | No Solar | No |  |  |  |  | 2020-12-29 | 56 | 67 | 99 | 13% | 5.2 | 6.4 | 8.9 | 860.63 | 71.72 | 1791 | 15229 | 2 | 3 | Single-family detached | No | Enclosed crawl space | 16.0, 722.0, 370.0 | 30.0, 30.0, 30.0 | [7 empty] | 100.0, 42.0 | 0.0, 0.0 | 21.0, 21.0 | Between conditioned space and ambient, Between conditioned space and garage | 1882.0, 337.0 | 0.0, 0.0 | 21.0, 21.0 |  | 3.0, 6.0, 68.0, 36.0, 14.0, 25.0, 12.0 | 0.3, 0.3, 0.3, 0.3, 0.3, 0.3, 0.3 | 0.3, 0.3, 0.3, 0.3, 0.3, 0.3, 0.3 |  |  |  | 30.0, 0.0 | 9.0, 40.0 |  |  | Attic | 1 | 96.2 | Natural gas | AFUE | Fuel-fired air distribution heater |  | Garage or open crawl space | 1 | 2.9 | Electric | Heat pump | 65 | - | - | - | 362.6775 | 67.1625 | 111 | CFM @ 50 Pascals | 50.0, 100.0, 50.0 | Attic, exposed, Attic, exposed, Conditioned space | 8.0, 8.0, 0.0 |  |  | 3.69 | ACH @ 50 Pascals | Supply Only | 100 | 233.581 | 171.5192 | - | - | 848.3028 | 23.9435 | - | 2.8952 | - | 9.2009 | - | 31.7319 | 220.3 | - | 91.87 | 1100.87
Portland | OR | 97267 | Portland-Vancouver-Hillsboro, OR-WA | Clackamas | Portland Metro - 3 | 4C | Portland General Electric | NW Natural Gas | 127531 | 2020 | 2017 ORSC - Updated | No | No | No Solar | No |  |  |  |  | 2020-12-29 | 67 | 78 | 104 | 14% | 6 | 6.7 | 9.3 | 970.31 | 80.86 | 1958 | 17818 | 1 | 4 | Single-family detached | No | Enclosed crawl space | 1958 | 30 | [7 empty] | - | - | - | - | 1476.0, 288.0 | 0.0, 0.0 | 23.0, 23.0 |  | 45.700001, 38.5, 128.0, 22.5 | 0.3, 0.3, 0.3, 0.3 | 0.3, 0.3, 0.3, 0.3 |  |  |  | 30 | 9 |  |  | Conditioned area | 1 | 96.2 | Natural gas | AFUE | Fuel-fired air distribution heater |  | Garage or open crawl space | 1 | 0.93 | Natural gas | Instant water heater | - | Air conditioner | 13 | SEER | 528.66 | 97.9 | 141 | CFM @ 50 Pascals | 50.0, 95.0, 5.0, 50.0 | Attic, exposed, Enclosed crawl space, Conditioned space, Conditioned space | 8.0, 8.0, 0.0, 0.0 |  |  | 3.15 | ACH @ 50 Pascals | Supply Only | 100 | 248.5979 | 222.7089 | 516.9169 | 95.3906 | - | 25.6199 | 1.7642 | 9.5391 | - | 9.3211 | 31.6645 | 8.6564 | 238.81 | 55.86 | 82.57 | 1210.55
Eagle Point | OR | 97524 | Medford, OR | Jackson | Southern - 6 | 4C | Pacific Power | Avista | 127534 | 2020 | 2017 ORSC - Updated | No | No | No Solar | No |  |  |  |  | 2020-12-29 | 62 | 84 | 120 | 25% | 5.9 | 7.3 | 10.7 | 1018.39 | 84.87 | 2468 | 23525 | 1 | 3 | Single-family detached | No | Enclosed crawl space | 2468 | 38 | [7 empty] | - | - | - | - | 1818.0, 405.0 | 0.0, 0.0 | 23.0, 23.0 |  | 62.299999, 147.75, 70.0, 42.0 | 0.3, 0.3, 0.3, 0.3 | 0.26, 0.26, 0.26, 0.26 |  |  |  | 47 | 12.3 |  |  | Attic | 1 | 96.3 | Natural gas | AFUE | Fuel-fired air distribution heater |  | Garage or open crawl space | 1 | 0.99 | Natural gas | Instant water heater | - | Air conditioner | 13 | SEER | 666.36 | 246.8 | 127 | CFM @ 50 Pascals | 100.0, 100.0 | Attic, under insulation, Attic, under insulation | 8.0, 8.0 |  |  | 3.8 | ACH @ 50 Pascals | Exhaust Only | 100 | 312.4454 | 164.728 | 1126.4209 | 76.8768 | - | 31.8068 | 3.8444 | 7.6877 | - | 9.7066 | 27.5251 | 9.406 | 308.74 | 105.82 | 72.31 | 1264.39
White City | OR | 97503 | Medford, OR | Jackson | Southern - 6 | 4C | Pacific Power | Avista | 127535 | 2020 | 2017 ORSC - Updated | No | No | No Solar | No |  |  |  |  | 2020-12-29 | 32 | 57 | 105 | 33% | 3.6 | 5.4 | 9.7 | 622.75 | 51.9 | 1297 | 12673 | 2 | 3 | Townhouse, end unit | No | Enclosed crawl space | 243.0, 284.0 | 30.0, 38.0 | [7 empty] | 34.0, 62.0, 34.0 | 0.0, 0.0, 0.0 | 21.0, 21.0, 21.0 | Between conditioned space and ambient, Between cond and another cond unit (adiabatic), Between conditioned space and garage | 1389.0, 274.0, 333.0 | 0.0, 0.0, 1.5 | 23.0, 23.0, 21.700001 |  | 41.0, 26.0, 30.0 | 0.3, 0.3, 0.3 | 0.26, 0.26, 0.26 |  |  |  | 47 | 12.3 |  |  | Conditioned area | 1 | 12.2 | Electric | HSPF | Air-source heat pump |  | Garage or open crawl space | 1 | 2.9 | Electric | Heat pump | 50 | Air-source heat pump | 17.7 | SEER | - | - | - | - | - | - | - |  |  | 2.47 | ACH @ 50 Pascals | Exhaust Only | 100 | - | 1064.391 | 394.3647 | - | 792.5747 | 3.6327 | 1.346 | 2.705 | - | 27.5249 | 27.5251 | 27.5836 | 99.99 | 37.05 | 74.61 | 748.75
White City | OR | 97503 | Medford, OR | Jackson | Southern - 6 | 4C | Pacific Power | Avista | 127536 | 2020 | 2017 ORSC - Updated | No | No | No Solar | No |  |  |  |  | 2020-12-29 | 32 | 57 | 105 | 32% | 3.6 | 5.4 | 9.7 | 624.07 | 52.01 | 1297 | 12673 | 2 | 3 | Townhouse, end unit | No | Enclosed crawl space | 243.0, 284.0 | 30.0, 38.0 | [7 empty] | 34.0, 62.0, 34.0 | 0.0, 0.0, 0.0 | 21.0, 21.0, 21.0 | Between conditioned space and ambient, Between cond and another cond unit (adiabatic), Between conditioned space and garage | 1389.0, 274.0, 333.0 | 0.0, 0.0, 1.5 | 23.0, 23.0, 21.700001 |  | 41.0, 26.0, 30.0 | 0.3, 0.3, 0.3 | 0.26, 0.26, 0.26 |  |  |  | 47 | 12.3 |  |  | Conditioned area | 1 | 12.2 | Electric | HSPF | Air-source heat pump |  | Garage or open crawl space | 1 | 2.9 | Electric | Heat pump | 50 | Air-source heat pump | 17.7 | SEER | - | - | - | - | - | - | - |  |  | 2.91 | ACH @ 50 Pascals | Exhaust Only | 100 | - | 1079.1443 | 393.6498 | - | 792.5747 | 3.6831 | 1.3435 | 2.705 | - | 27.5249 | 27.5251 | 27.5836 | 101.38 | 36.98 | 74.61 | 750.07
Medford | OR | 97501 | Medford, OR | Jackson | Southern - 6 | 4C | Pacific Power | Avista | 127556 | 2020 | 2017 ORSC - Updated | No | No | No Solar | No |  |  |  |  | 2020-12-29 | 44 | 71 | 111 | 32% | 4.2 | 5.6 | 10.2 | 711.9 | 59.32 | 1501 | 14495 | 1 | 3 | Single-family detached | No | Enclosed crawl space | 1501 | 38 | [7 empty] | - | - | - | - | 1296.0, 387.0 | 0.0, 0.0 | 23.0, 23.0 |  | 28.5, 30.0, 50.0, 110.0 | 0.3, 0.3, 0.3, 0.3 | 0.26, 0.26, 0.26, 0.26 |  |  |  | 47 | 12.3 |  |  | Conditioned area | 1 | 12.2 | Electric | HSPF | Air-source heat pump |  | Garage or open crawl space | 1 | 0.99 | Natural gas | Instant water heater | - | Air-source heat pump | 17.7 | SEER | - | - | - | - | - | - | - |  |  | 3.4 | ACH @ 50 Pascals | Exhaust Only | 100 | - | 1723.3125 | 508.4199 | 73.909 | - | 5.8816 | 1.7352 | 7.3909 | - | 27.5249 | 27.5251 | 9.406 | 161.89 | 47.76 | 69.52 | 957.9
Hillsboro | OR | 97124 | Portland-Vancouver-Hillsboro, OR-WA | Washington | Portland Metro - 3 | 4C | Portland General Electric | NW Natural Gas | 111583 | 2020 | 2017 ORSC - Updated | No | Yes | No Solar | No |  |  |  |  | 2021-01-05 | 77 | 95 | 131 | 18% | 6.8 | 7.9 | 11.6 | 1133.15 | 94.43 | 2816 | 25140 | 2 | 4 | Single-family detached | No | Enclosed crawl space | 1250.0, 650.0 | 38.0, 38.0 | [7 empty] | 103.0, 51.0 | 0.0, 0.0 | 21.0, 21.0 | Between conditioned space and ambient, Between conditioned space and garage | 2578.0, 459.0 | 0.0, 0.0 | 23.0, 23.0 |  | 32.0, 108.0, 131.5, 112.5 | 0.3, 0.3, 0.3, 0.3 | 0.3, 0.3, 0.3, 0.3 |  |  |  | 35 | 9 |  |  | Garage or open crawl space | 1 | 96.2 | Natural gas | AFUE | Fuel-fired air distribution heater |  | Garage or open crawl space | 1 | 0.82 | Natural gas | Instant water heater | - | - | - | - | 570.2401 | 105.6 | 117 | CFM @ 50 Pascals | 50.0, 50.0, 50.0, 50.0 | Enclosed crawl space, Enclosed crawl space, Attic, exposed, Attic, exposed | 8.0, 8.0, 8.0, 8.0 |  |  | 2.51 | ACH @ 50 Pascals | Supply Only | 100 | 332.4312 | 232.5957 | - | 112.1362 | - | 34.037 | - | 11.2136 | - | 9.175 | - | 8.6564 | 312.29 | - | 97.07 | 1373.39
Portland | OR | 97229 | Portland-Vancouver-Hillsboro, OR-WA | Multnomah | Portland Metro - 3 | 4C | Portland General Electric | NW Natural Gas | 117992 | 2020 | 2017 ORSC - Updated | No | Yes | No Solar | No |  |  |  |  | 2021-01-05 | 65 | 104 | 134 | 27% | 5.9 | 7.9 | 11.9 | 1027.12 | 85.59 | 2838 | 28578 | 2 | 4 | Single-family detached | No | Enclosed crawl space | 1280.0, 419.0, 33.0 | 38.0, 59.0, 59.0 | [7 empty] | 110.0, 44.0 | 0.0, 0.0 | 21.0, 21.0 | Between conditioned space and ambient, Between conditioned space and garage | 2836.0, 440.0 | 0.0, 0.0 | 23.0, 23.0 |  | 108.0, 5.8, 107.0, 70.0, 146.5, 30.0, 17.799999, 5.2 | 0.28, 0.28, 0.28, 0.28, 0.28, 0.28, 0.28, 0.28 | 0.25, 0.25, 0.25, 0.25, 0.25, 0.25, 0.25, 0.25 |  |  |  | 38 | 11 |  |  | Conditioned area | 1 | 13.6 | Electric | HSPF | Air-source heat pump |  | Garage or open crawl space | 1 | 0.97 | Natural gas | Instant water heater | - | Air-source heat pump | 18 | SEER | 574.6951 | 212.85 | 38 | CFM @ 50 Pascals | 100.0, 100.0 | Conditioned space, Conditioned space | 0.0, 0.0 |  |  | 1.1 | ACH @ 50 Pascals | Supply Only | 100 | - | 1832.9463 | 600.783 | 93.2296 | - | 6.2558 | 2.0505 | 9.323 | - | 31.6644 | 31.6645 | 8.6564 | 198.09 | 64.93 | 80.7 | 1267.36
Portland | OR | 97229 | Portland-Vancouver-Hillsboro, OR-WA | Multnomah | Portland Metro - 3 | 4C | Portland General Electric | NW Natural Gas | 118051 | 2020 | 2017 ORSC - Updated | No | Yes | No Solar | No |  |  |  |  | 2021-01-05 | 72 | 115 | 140 | 26% | 6.5 | 8.8 | 12.5 | 1149.39 | 95.78 | 3145 | 32250 | 2 | 6 | Single-family detached | No | Enclosed crawl space | 1425.0, 460.0 | 38.0, 59.0 | [7 empty] | 118.0, 48.0 | 0.0, 0.0 | 21.0, 21.0 | Between conditioned space and ambient, Between conditioned space and garage | 2942.0, 480.0 | 0.0, 0.0 | 23.0, 23.0 |  | 160.0, 59.0, 20.0, 139.5, 6.0, 8.1, 92.800003, 9.0 | 0.25, 0.25, 0.25, 0.25, 0.25, 0.25, 0.25, 0.25 | 0.27, 0.27, 0.27, 0.27, 0.27, 0.27, 0.27, 0.27 |  |  |  | 38 | 11 |  |  | Conditioned area | 1 | 13.6 | Electric | HSPF | Air-source heat pump |  | Garage or open crawl space | 1 | 0.97 | Natural gas | Instant water heater | - | Air-source heat pump | 18 | SEER | 636.8625 | 235.875 | 21 | CFM @ 50 Pascals | 100.0, 100.0 | Conditioned space, Conditioned space | 0.0, 0.0 |  |  | 0.85 | ACH @ 50 Pascals | Supply Only | 100 | - | 1929.2338 | 603.1263 | 122.9186 | - | 6.5844 | 2.0585 | 12.2919 | - | 31.6644 | 31.6645 | 8.6564 | 208.49 | 65.18 | 106.4 | 1389.63
Portland | OR | 97229 | Portland-Vancouver-Hillsboro, OR-WA | Washington | Portland Metro - 3 | 4C | Portland General Electric | NW Natural Gas | 118053 | 2020 | 2017 ORSC - Updated | No | Yes | No Solar | No |  |  |  |  | 2021-01-05 | 75 | 126 | 142 | 28% | 6.8 | 9.4 | 12.7 | 1194.53 | 99.54 | 3260 | 32743 | 2 | 6 | Single-family detached | No | Enclosed crawl space | 1364.0, 463.0, 144.0 | 38.0, 59.0, 59.0 | [7 empty] | 124.0, 41.0 | 0.0, 0.0 | 21.0, 21.0 | Between conditioned space and ambient, Between conditioned space and garage | 3223.0, 410.0 | 0.0, 0.0 | 23.0, 23.0 |  | 162.100006, 33.299999, 9.6, 80.0, 101.0, 42.0, 14.1, 124.099998, 17.799999, 5.2, 32.799999, 63.0 | 0.25, 0.25, 0.25, 0.25, 0.25, 0.25, 0.25, 0.25, 0.25, 0.25, 0.25, 0.25 | 0.24, 0.24, 0.24, 0.24, 0.24, 0.24, 0.24, 0.24, 0.24, 0.24, 0.24, 0.24 |  |  |  | 38.0, 0.0 | 11.0, 40.0 |  |  | Conditioned area | 1 | 13.6 | Electric | HSPF | Air-source heat pump |  | Garage or open crawl space | 1 | 0.97 | Natural gas | Instant water heater | - | Air-source heat pump | 18 | SEER | 660.15 | 244.5 | 30 | CFM @ 50 Pascals | 100.0, 100.0 | Conditioned space, Conditioned space | 0.0, 0.0 |  |  | 1.18 | ACH @ 50 Pascals | Supply Only | 100 | - | 2183.887 | 631.5028 | 122.586 | - | 7.4535 | 2.1553 | 12.2586 | - | 31.7113 | 31.6645 | 8.6564 | 236.36 | 68.25 | 106.12 | 1434.77
Portland | OR | 97218 | Portland-Vancouver-Hillsboro, OR-WA | Multnomah | Portland Metro - 3 | 4C | Pacific Power | NW Natural Gas | 119219 | 2020 | 2017 ORSC - Updated | No | No | No Solar | No |  |  |  |  | 2021-01-05 | 32 | 78 | 112 | 44% | 3.7 | 6.7 | 9.7 | 639.6 | 53.3 | 1682 | 20405 | 2 | 3 | Duplex, single unit | No | More than one type | 527.0, 209.0, 182.0 | 50.0, 67.0, 67.0 | [7 empty] | 60.0, 31.0, 24.0 | 0.0, 0.0, 0.0 | 37.0, 37.0, 37.0 | Between conditioned space and ambient, Between conditioned space and garage, Between cond and another cond unit (adiabatic) | 1555.0, 288.0, 280.0, 882.0 | 7.0, 7.0, 7.0, 0.0 | 23.0, 23.0, 23.0, 23.0 |  | 88.0, 40.0, 40.0, 11.3, 64.5 | 0.23, 0.23, 0.23, 0.23, 0.23 | 0.23, 0.23, 0.23, 0.23, 0.23 |  |  |  | 47.0, 39.0 | 12.3, 21.0 |  |  | Conditioned area | 1 | 11.3 | Electric | HSPF | Air-source heat pump |  | Garage or open crawl space | 1 | 3.27 | Electric | Heat pump | 80 | Air-source heat pump | 19.7 | SEER | 177.593 | 32.8875 | 66 | CFM @ 50 Pascals | 100.0, 100.0 | Attic, exposed, Attic, exposed | 8.0, 8.0 |  |  | 1.89 | ACH @ 50 Pascals | Balanced | 100 | - | 1049.4773 | 389.0957 | - | 671.5236 | 3.5818 | 1.328 | 2.2919 | - | 27.5249 | 27.5251 | 27.5836 | 98.59 | 36.55 | 63.22 | 765.6
Portland | OR | 97218 | Portland-Vancouver-Hillsboro, OR-WA | Multnomah | Portland Metro - 3 | 4C | Pacific Power | NW Natural Gas | 119220 | 2020 | 2017 ORSC - Updated | No | No | No Solar | No |  |  |  |  | 2021-01-05 | 34 | 79 | 112 | 41% | 3.9 | 6.7 | 9.7 | 677.57 | 56.46 | 1682 | 20405 | 2 | 3 | Duplex, single unit | No | More than one type | 527.0, 209.0, 182.0 | 50.0, 67.0, 67.0 | [7 empty] | 60.0, 31.0, 24.0 | 0.0, 0.0, 0.0 | 37.0, 37.0, 37.0 | Between conditioned space and ambient, Between conditioned space and garage, Between cond and another cond unit (adiabatic) | 1555.0, 288.0, 280.0, 882.0 | 7.0, 7.0, 7.0, 0.0 | 23.0, 23.0, 23.0, 23.0 |  | 88.0, 40.0, 40.0, 11.3, 64.5 | 0.23, 0.23, 0.23, 0.23, 0.23 | 0.23, 0.23, 0.23, 0.23, 0.23 |  |  |  | 47.0, 39.0 | 12.3, 21.0 |  |  | Conditioned area | 1 | 11.3 | Electric | HSPF | Air-source heat pump |  | Garage or open crawl space | 1 | 3.27 | Electric | Heat pump | 80 | Air-source heat pump | 19.7 | SEER | 177.593 | 32.8875 | 65 | CFM @ 50 Pascals | 100.0, 100.0 | Attic, exposed, Attic, exposed | 8.0, 8.0 |  |  | 1.86 | ACH @ 50 Pascals | Balanced | 100 | - | 1052.9327 | 337.1193 | - | 700.5485 | 3.5936 | 1.1506 | 2.391 | - | 27.5249 | 27.5251 | 27.5836 | 98.91 | 31.67 | 65.95 | 803.57
Tigard | OR | 97223 | Portland-Vancouver-Hillsboro, OR-WA | Washington | Portland Metro - 3 | 4C | Portland General Electric | NW Natural Gas | 121505 | 2020 | 2017 ORSC - Updated | No | No | No Solar | No |  |  |  |  | 2021-01-05 | 65 | 79 | 106 | 17% | 6 | 6.8 | 9.5 | 979.34 | 81.61 | 2009 | 18081 | 1 | 3 | Single-family detached | No | Enclosed crawl space | 2009 | 30 | [7 empty] | - | - | - | - | 1521.0, 324.0 | 0.0, 0.0 | 23.0, 23.0 |  | 63.900002, 205.0, 15.0, 17.0 | 0.28, 0.28, 0.28, 0.28 | 0.28, 0.28, 0.28, 0.28 |  |  |  | 35 | 9 |  |  | Conditioned area | 1 | 96.2 | Natural gas | AFUE | Fuel-fired air distribution heater |  | Garage or open crawl space | 1 | 0.94 | Natural gas | Instant water heater | - | Air conditioner | 13 | SEER | 542.43 | 100.45 | 68 | CFM @ 50 Pascals | 50.0, 50.0, 40.0, 40.0, 10.0, 10.0 | Enclosed crawl space, Enclosed crawl space, Attic, exposed, Attic, exposed, Conditioned space, Conditioned space | 8.0, 8.0, 8.0, 8.0, 0.0, 0.0 |  |  | 3.01 | ACH @ 50 Pascals | Supply Only | 100 | 240.4296 | 172.2016 | 801.876 | 75.553 | - | 24.6307 | 2.7368 | 7.5553 | - | 9.1874 | 31.6645 | 8.6564 | 226.29 | 86.66 | 65.4 | 1219.58
Tigard | OR | 97223 | Portland-Vancouver-Hillsboro, OR-WA | Washington | Portland Metro - 3 | 4C | Portland General Electric | NW Natural Gas | 121569 | 2020 | 2017 ORSC - Updated | No | No | No Solar | No |  |  |  |  | 2021-01-05 | 81 | 101 | 141 | 19% | 7.2 | 8.4 | 12.5 | 1181.79 | 98.48 | 3136 | 28662 | 2 | 4 | Single-family detached | No | Enclosed crawl space | 1472.0, 254.0 | 38.0, 38.0 | [7 empty] | 128.0, 13.0 | 0.0, 0.0 | 21.0, 21.0 | Between conditioned space and ambient, Between conditioned space and garage | 2768.0, 324.0 | 0.0, 0.0 | 23.0, 23.0 |  | 139.0, 200.0, 62.799999, 129.0 | 0.31, 0.31, 0.31, 0.31 | 0.28, 0.28, 0.28, 0.28 |  |  |  | 35 | 9 |  |  | Conditioned area | 1 | 96.2 | Natural gas | AFUE | Fuel-fired air distribution heater |  | Garage or open crawl space | 1 | 0.94 | Natural gas | Instant water heater | - | - | - | - | 635.04 | 117.6 | 148 | CFM @ 50 Pascals | 50.0, 50.0, 20.0, 20.0, 30.0, 30.0 | Enclosed crawl space, Enclosed crawl space, Attic, exposed, Attic, exposed, Conditioned space, Conditioned space | 8.0, 8.0, 8.0, 8.0, 0.0, 0.0 |  |  | 2.49 | ACH @ 50 Pascals | Supply Only | 100 | 353.3438 | 299.4517 | - | 93.9557 | - | 36.3564 | - | 9.3956 | - | 9.2853 | - | 8.6564 | 337.58 | - | 81.33 | 1422.03
Cornelius | OR | 97113 | Portland-Vancouver-Hillsboro, OR-WA | Washington | Portland Metro - 3 | 4C | Portland General Electric | NW Natural Gas | 121700 | 2020 | 2017 ORSC - Updated | No | No | No Solar | No |  |  |  |  | 2021-01-05 | 88 | 106 | 140 | 16% | 8.1 | 9.3 | 12.4 | 1386.62 | 115.55 | 3114 | 27936 | 2 | 6 | Single-family detached | No | Enclosed crawl space | 1236.0, 554.0, 157.0 | 38.0, 38.0, 38.0 | [7 empty] | 113.0, 46.0 | 0.0, 0.0 | 21.0, 21.0 | Between conditioned space and ambient, Between conditioned space and garage | 2586.0, 414.0 | 0.0, 0.0 | 23.0, 23.0 |  | 108.0, 142.0, 28.0, 105.5 | 0.29, 0.29, 0.29, 0.29 | 0.3, 0.3, 0.3, 0.3 |  |  |  | 35 | 9 |  |  | Garage or open crawl space | 1 | 96.2 | Natural gas | AFUE | Fuel-fired air distribution heater |  | Garage or open crawl space | 1 | 0.82 | Natural gas | Instant water heater | - | Air conditioner | 13 | SEER | 630.585 | 116.775 | 116 | CFM @ 50 Pascals | 50.0, 50.0, 35.0, 35.0, 15.0, 15.0 | Enclosed crawl space, Enclosed crawl space, Attic, exposed, Attic, exposed, Conditioned space, Conditioned space | 8.0, 8.0, 8.0, 8.0, 0.0, 0.0 |  |  | 3.39 | ACH @ 50 Pascals | Supply Only | 100 | 333.5095 | 272.6256 | 1022.8345 | 143.3882 | - | 34.2814 | 3.4909 | 14.3388 | - | 9.263 | 31.6645 | 8.6564 | 317.55 | 110.54 | 124.12 | 1626.86
Cornelius | OR | 97113 | Portland-Vancouver-Hillsboro, OR-WA | Washington | Portland Metro - 3 | 4C | Portland General Electric | NW Natural Gas | 122067 | 2020 | 2017 ORSC - Updated | No | No | No Solar | No |  |  |  |  | 2021-01-05 | 73 | 90 | 127 | 19% | 6.7 | 7.8 | 11.3 | 1133.79 | 94.48 | 2688 | 24074 | 2 | 4 | Single-family detached | No | Enclosed crawl space | 1103.0, 541.0 | 38.0, 38.0 | [7 empty] | 89.0, 51.0 | 0.0, 0.0 | 21.0, 21.0 | Between conditioned space and ambient, Between conditioned space and garage | 2226.0, 459.0 | 0.0, 0.0 | 23.0, 23.0 |  | 86.0, 125.5, 6.0, 28.0 | 0.27, 0.27, 0.27, 0.27 | 0.29, 0.29, 0.29, 0.29 |  |  |  | 35 | 9 |  |  | Garage or open crawl space | 1 | 96.2 | Natural gas | AFUE | Fuel-fired air distribution heater |  | Garage or open crawl space | 1 | 0.82 | Natural gas | Instant water heater | - | Air conditioner | 13 | SEER | 544.3201 | 100.8 | 82 | CFM @ 50 Pascals | 50.0, 50.0, 40.0, 40.0, 10.0, 10.0 | Enclosed crawl space, Enclosed crawl space, Attic, exposed, Attic, exposed, Conditioned space, Conditioned space | 8.0, 8.0, 8.0, 8.0, 0.0, 0.0 |  |  | 2.76 | ACH @ 50 Pascals | Supply Only | 100 | 267.5717 | 187.6414 | 739.3155 | 108.978 | - | 27.3976 | 2.5233 | 10.8978 | - | 9.1762 | 31.6645 | 8.6564 | 251.41 | 79.9 | 94.34 | 1374.03
Tigard | OR | 97223 | Portland-Vancouver-Hillsboro, OR-WA | Washington | Portland Metro - 3 | 4C | Portland General Electric | NW Natural Gas | 125039 | 2020 | 2017 ORSC - Updated | No | No | No Solar | No |  |  |  |  | 2021-01-05 | 82 | 93 | 124 | 11% | 7 | 7.6 | 11 | 1127.06 | 93.92 | 2589 | 25532 | 3 | 4 | Single-family detached | No | More than one type | 619.0, 121.0, 357.0, 10.0 | 30.0, 30.0, 30.0, 30.0 | [7 empty] | 169.0, 41.0, 41.0 | 0.0, 0.0, 0.0 | 21.0, 21.0, 21.0 | Between conditioned space and ambient, Between conditioned space and ambient, Between conditioned space and open crawl | 2770.0, 373.0 | 0.0, 0.0 | 23.0, 23.0 |  | 56.5, 8.0, 222.0, 14.0 | 0.3, 0.3, 0.3, 0.3 | 0.3, 0.3, 0.3, 0.3 |  |  |  | 30 | 9 |  |  | Garage or open crawl space | 1 | 96 | Natural gas | AFUE | Fuel-fired air distribution heater |  | Garage or open crawl space | 1 | 0.62 | Natural gas | Conventional | 50 | - | - | - | 524.2725 | 97.0875 | 78 | CFM @ 50 Pascals | 50.0, 100.0, 50.0 | Attic, exposed, Attic, exposed, Conditioned space | 8.0, 8.0, 0.0 |  |  | 2.4 | ACH @ 50 Pascals | Supply Only | 100 | 307.9818 | 369.3168 | - | 174.4544 | - | 32.0586 | - | 17.4454 | - | 9.5433 | - | 8.6564 | 305.95 | - | 151.01 | 1367.3
Portland | OR | 97227 | Portland-Vancouver-Hillsboro, OR-WA | Multnomah | Portland Metro - 3 | 4C | Pacific Power | NW Natural Gas | 126367 | 2020 | 2017 ORSC - Updated | No | No | No Solar | No |  |  |  |  | 2021-01-05 | 50 | 67 | 101 | 25% | 4.6 | 5.6 | 9 | 751.76 | 62.65 | 1842 | 17400 | 3 | 2 | Single-family detached | No | Slab | 72 | 59 | [7 empty] | 193.0, 33.0 | 0.0, 0.0 | 36.0, 36.0 | Between conditioned space and ambient, Between cond and another cond unit (adiabatic) | 2274.0, 594.0 | 0.0, 0.0 | 23.0, 23.0 |  | 177.300003, 48.0, 32.0, 80.0, 80.0 | 0.29, 0.29, 0.29, 0.29, 0.29 | 0.29, 0.29, 0.29, 0.29, 0.29 |  |  |  | 49 | 11 |  |  | Conditioned area | 1 | 96.5 | Natural gas | AFUE | Fuel-fired air distribution heater |  | Conditioned area | 1 | 0.72 | Natural gas | Conventional | 50 | - | - | - | 373.005 | 69.075 | 80 | CFM @ 50 Pascals | 95.0, 95.0, 5.0, 5.0 | Conditioned space, Conditioned space, Attic, exposed, Attic, exposed | 0.0, 0.0, 8.0, 8.0 |  |  | 2.72 | ACH @ 50 Pascals | Supply Only | 100 | 226.9444 | 142.0912 | - | 92.0239 | - | 23.1794 | - | 9.2024 | - | 9.0331 | - | 8.6564 | 209.38 | - | 79.66 | 973.76
Portland | OR | 97227 | Portland-Vancouver-Hillsboro, OR-WA | Multnomah | Portland Metro - 3 | 4C | Pacific Power | NW Natural Gas | 126368 | 2020 | 2017 ORSC - Updated | No | No | No Solar | No |  |  |  |  | 2021-01-05 | 50 | 69 | 101 | 27% | 4.6 | 5.7 | 9 | 755.61 | 62.97 | 1842 | 17400 | 3 | 2 | Single-family detached | No | Slab | 72 | 59 | [7 empty] | 193.0, 33.0 | 0.0, 0.0 | 36.0, 36.0 | Between conditioned space and ambient, Between cond and another cond unit (adiabatic) | 2274.0, 594.0 | 0.0, 0.0 | 23.0, 23.0 |  | 177.300003, 48.0, 32.0, 80.0, 80.0 | 0.29, 0.29, 0.29, 0.29, 0.29 | 0.29, 0.29, 0.29, 0.29, 0.29 |  |  |  | 49 | 11 |  |  | Conditioned area | 1 | 96.5 | Natural gas | AFUE | Fuel-fired air distribution heater |  | Conditioned area | 1 | 0.72 | Natural gas | Conventional | 50 | - | - | - | 373.005 | 69.075 | 80 | CFM @ 50 Pascals | 95.0, 95.0, 5.0, 5.0 | Conditioned space, Conditioned space, Attic, exposed, Attic, exposed | 0.0, 0.0, 8.0, 8.0 |  |  | 2.57 | ACH @ 50 Pascals | Supply Only | 100 | 231.4497 | 141.6952 | - | 92.0242 | - | 23.6286 | - | 9.2024 | - | 9.0245 | - | 8.6564 | 213.24 | - | 79.66 | 977.61
Portland | OR | 97227 | Portland-Vancouver-Hillsboro, OR-WA | Multnomah | Portland Metro - 3 | 4C | Pacific Power | NW Natural Gas | 126370 | 2020 | 2017 ORSC - Updated | No | No | No Solar | No |  |  |  |  | 2021-01-05 | 50 | 69 | 98 | 28% | 4.6 | 5.9 | 8.8 | 759.68 | 63.31 | 1746 | 16527 | 3 | 2 | Single-family detached | No | Slab | 168 | 59 | [7 empty] | 180.0, 33.0 | 0.0, 0.0 | 36.0, 36.0 | Between conditioned space and ambient, Between cond and another cond unit (adiabatic) | 2170.0, 594.0 | 0.0, 0.0 | 23.0, 23.0 |  | 185.300003, 48.0, 80.0, 80.0, 32.0 | 0.29, 0.29, 0.29, 0.29, 0.29 | 0.29, 0.29, 0.29, 0.29, 0.29 |  |  |  | 49 | 11 |  |  | Conditioned area | 1 | 96.5 | Natural gas | AFUE | Fuel-fired air distribution heater |  | Conditioned area | 1 | 0.72 | Natural gas | Conventional | 50 | Air conditioner | 13 | SEER | 353.565 | 65.475 | 80 | CFM @ 50 Pascals | 95.0, 95.0, 5.0, 5.0 | Conditioned space, Conditioned space, Attic, exposed, Attic, exposed | 0.0, 0.0, 8.0, 8.0 |  |  | 2.5 | ACH @ 50 Pascals | Supply Only | 100 | 225.9287 | 139.6548 | 586.6935 | 88.8485 | - | 23.0695 | 2.0024 | 8.8849 | - | 9.0282 | 27.5251 | 8.6564 | 208.28 | 55.12 | 76.91 | 981.68
Portland | OR | 97227 | Portland-Vancouver-Hillsboro, OR-WA | Multnomah | Portland Metro - 3 | 4C | Pacific Power | NW Natural Gas | 126371 | 2020 | 2017 ORSC - Updated | No | No | No Solar | No |  |  |  |  | 2021-01-05 | 49 | 66 | 98 | 25% | 4.5 | 5.5 | 8.8 | 736.69 | 61.39 | 1746 | 16527 | 3 | 2 | Single-family detached | No | Slab | 168 | 59 | [7 empty] | 180.0, 33.0 | 0.0, 0.0 | 36.0, 36.0 | Between conditioned space and ambient, Between cond and another cond unit (adiabatic) | 2170.0, 594.0 | 0.0, 0.0 | 23.0, 23.0 |  | 185.300003, 48.0, 80.0, 80.0, 32.0 | 0.29, 0.29, 0.29, 0.29, 0.29 | 0.29, 0.29, 0.29, 0.29, 0.29 |  |  |  | 49 | 11 |  |  | Conditioned area | 1 | 96.5 | Natural gas | AFUE | Fuel-fired air distribution heater |  | Conditioned area | 1 | 0.72 | Natural gas | Conventional | 50 | - | - | - | 353.565 | 65.475 | 80 | CFM @ 50 Pascals | 95.0, 95.0, 5.0, 5.0 | Conditioned space, Conditioned space, Attic, exposed, Attic, exposed | 0.0, 0.0, 8.0, 8.0 |  |  | 2.69 | ACH @ 50 Pascals | Supply Only | 100 | 221.1752 | 139.6522 | - | 92.3623 | - | 22.5941 | - | 9.2362 | - | 9.0364 | - | 8.6564 | 204.17 | - | 79.95 | 958.69
Newberg | OR | 97132 | Portland-Vancouver-Hillsboro, OR-WA | Yamhill | Portland Metro - 3 | 4C | Portland General Electric | NW Natural Gas | 126748 | 2020 | 2017 ORSC - Updated | No | No | No Solar | No |  |  |  |  | 2021-01-05 | 69 | 85 | 131 | 18% | 6.2 | 7.6 | 11.6 | 1241.47 | 103.46 | 2688 | 21762 | 1 | 4 | Single-family detached | No | Enclosed crawl space | 2688 | 38 | [7 empty] | - | - | - | - | 1832.0, 224.0 | 0.0, 0.0 | 21.0, 21.0 |  | 134.0, 67.5, 25.0, 44.0 | 0.3, 0.3, 0.3, 0.3 | 0.29, 0.29, 0.29, 0.29 |  |  |  | 30.0, 0.0 | 9.0, 30.0 |  |  | Conditioned area | 1 | 9.5 | Electric | HSPF | Air-source heat pump |  | Garage or open crawl space | 1 | 2.9 | Electric | Heat pump | 50 | Air-source heat pump | 15 | SEER | 725.76 | 134.4 | 102 | CFM @ 50 Pascals | 5.0, 5.0, 95.0, 95.0 | Conditioned space, Conditioned space, Attic, exposed, Attic, exposed | 0.0, 0.0, 8.0, 8.0 |  |  | 2.6 | ACH @ 50 Pascals | Exhaust Only | 100 | - | 3738.9336 | 663.6016 | - | 894.3182 | 12.7609 | 2.2649 | 3.0523 | - | 32.3057 | 31.6645 | 32.0197 | 412.25 | 71.72 | 97.73 | 1385.71
Hillsboro | OR | 97123 | Portland-Vancouver-Hillsboro, OR-WA | Washington | Portland Metro - 3 | 4C | Portland General Electric | NW Natural Gas | 126831 | 2020 | 2017 ORSC - Updated | No | No | No Solar | No |  |  |  |  | 2021-01-05 | 77 | 98 | 123 | 21% | 7 | 8.3 | 10.9 | 1146.4 | 95.53 | 2569 | 24950 | 2 | 4 | Single-family detached | No | Enclosed crawl space | 1174.0, 221.0 | 30.0, 59.0 | [7 empty] | 255.0, 21.0 | 0.0, 0.0 | 21.0, 21.0 | Between conditioned space and ambient, Between conditioned space and garage | 2982.0, 223.0 | 0.0, 0.0 | 23.0, 23.0 |  | 68.0, 138.0, 104.0, 141.0 | 0.29, 0.29, 0.29, 0.29 | 0.3, 0.3, 0.3, 0.3 |  |  |  | 30 | 9 |  |  | Conditioned area | 1 | 96.2 | Natural gas | AFUE | Fuel-fired air distribution heater |  | Garage or open crawl space | 1 | 0.93 | Natural gas | Instant water heater | - | Air conditioner | 14 | SEER | 520.223 | 96.3375 | 68 | CFM @ 50 Pascals | 100.0, 25.0, 75.0 | Conditioned space, Conditioned space, Attic, exposed | 8.0, 8.0, 8.0 |  |  | 2.9844 | ACH @ 50 Pascals | Supply Only | 100 | 310.3926 | 167.3698 | 748.3947 | 99.0297 | - | 31.6105 | 2.5542 | 9.903 | - | 9.0537 | 31.6645 | 8.656 | 286.19 | 80.88 | 85.72 | 1386.64
Hillsboro | OR | 97123 | Portland-Vancouver-Hillsboro, OR-WA | Washington | Portland Metro - 3 | 4C | Portland General Electric | NW Natural Gas | 126839 | 2020 | 2017 ORSC - Updated | No | Yes | No Solar | No |  |  |  |  | 2021-01-05 | 59 | 75 | 90 | 21% | 5.1 | 6.1 | 8.2 | 822.77 | 68.56 | 1520 | 13665 | 2 | 3 | Townhouse, end unit | No | Enclosed crawl space | 549.0, 52.0, 390.0 | 30.0, 38.0, 38.0 | [7 empty] | 99.0, 51.0, 20.0 | 0.0, 0.0, 0.0 | 21.0, 21.0, 21.0 | Between conditioned space and ambient, Between cond and another cond unit (adiabatic), Between conditioned space and garage | 1560.0, 765.0, 198.0, 55.0 | 0.0, 0.0, 0.0, 0.0 | 23.0, 23.0, 23.0, 23.0 |  | 143.0, 62.5, 32.0 | 0.36, 0.36, 0.36 | 0.28, 0.28, 0.28 |  |  |  | 35.0, 0.0 | 9.0, 30.0 |  |  | Garage or open crawl space | 1 | 96 | Natural gas | AFUE | Fuel-fired air distribution heater |  | Garage or open crawl space | 1 | 0.94 | Natural gas | Instant water heater | - | Air conditioner | 15.5 | SEER | 307.8 | 57 | 61 | CFM @ 50 Pascals | 10.0, 20.0, 40.0, 75.0, 5.0, 10.0, 5.0, 35.0 | Conditioned space, Conditioned space, Attic, exposed, Attic, exposed, Attic, under insulation, Garage, Garage, Enclosed crawl space | 8.0, 8.0, 8.0, 8.0, 8.0, 8.0, 8.0, 8.0 |  |  | 3.1218 | ACH @ 50 Pascals | Exhaust Only | 100 | 250.6483 | 130.4514 | 495.5869 | 75.6503 | - | 25.5101 | 1.6914 | 7.565 | - | 9.0395 | 31.6645 | 8.656 | 230.6 | 53.56 | 65.48 | 1063.01
Hillsboro | OR | 97123 | Portland-Vancouver-Hillsboro, OR-WA | Washington | Portland Metro - 3 | 4C | Portland General Electric | NW Natural Gas | 126840 | 2020 | 2017 ORSC - Updated | No | Yes | No Solar | No |  |  |  |  | 2021-01-05 | 51 | 65 | 84 | 20% | 4.5 | 5.3 | 7.6 | 719.84 | 59.99 | 1319 | 11850 | 2 | 3 | Townhouse, inside unit | No | Enclosed crawl space | 558.0, 404.0 | 30.0, 59.0 | [7 empty] | 68.0, 188.0, 20.0 | 0.0, 0.0, 0.0 | 21.0, 21.0, 21.0 | Between conditioned space and ambient, Between cond and another cond unit (adiabatic), Between conditioned space and garage | 620.0, 840.0, 200.0 | 0.0, 0.0, 0.0 | 23.0, 23.0, 23.0 |  | 85.0, 32.0 | 0.4, 0.4 | 0.26, 0.26 |  |  |  | 30 | 9 |  |  | Garage or open crawl space | 1 | 96 | Natural gas | AFUE | Fuel-fired air distribution heater |  | Garage or open crawl space | 1 | 0.94 | Natural gas | Instant water heater | - | Air conditioner | 15.5 | SEER | 307.8 | 57 | 66 | CFM @ 50 Pascals | 25.0, 20.0, 35.0, 60.0, 10.0, 10.0, 10.0, 10.0, 20.0 | Conditioned space, Conditioned space, Attic, exposed, Attic, exposed, Attic, under insulation, Attic, under insulation, Garage, Garage, Enclosed crawl space | 8.0, 8.0, 8.0, 8.0, 8.0, 8.0, 8.0, 8.0, 8.0 |  |  | 3.7114 | ACH @ 50 Pascals | Exhaust Only | 100 | 177.1051 | 107.2045 | 353.7771 | 79.1017 | - | 18.0764 | 1.2074 | 7.9102 | - | 9.1037 | 31.6645 | 8.656 | 164.56 | 38.23 | 68.47 | 960.08
Cornelius | OR | 97113 | Portland-Vancouver-Hillsboro, OR-WA | Washington | Portland Metro - 3 | 4C | Portland General Electric | NW Natural Gas | 126841 | 2020 | 2017 ORSC - Updated | No | No | No Solar | No |  |  |  |  | 2021-01-05 | 62 | 81 | 111 | 21% | 5.8 | 7.6 | 9.9 | 956.85 | 79.74 | 2190 | 20450 | 2 | 3 | Single-family detached | No | Enclosed crawl space | 986.0, 289.0, 27.0 | 30.0, 38.0, 38.0 | [7 empty] | 144.0, 34.0 | 0.0, 0.0 | 21.0, 21.0 | Between conditioned space and ambient, Between conditioned space and garage | 2533.0, 340.0 | 0.0, 0.0 | 21.0, 21.0 |  | 98.0, 16.0, 170.0, 36.0 | 0.29, 0.29, 0.29, 0.29 | 0.28, 0.28, 0.28, 0.28 |  |  |  | 35 | 9 |  |  | Conditioned area | 1 | 96.1 | Natural gas | AFUE | Fuel-fired air distribution heater |  | Garage or open crawl space | 1 | 2.9 | Electric | Heat pump | 50 | Air conditioner | 13.5 | SEER | 443.475 | 82.125 | 86 | CFM @ 50 Pascals | 100.0, 10.0, 90.0 | Conditioned space, Conditioned space, Attic, exposed | 8.0, 8.0, 8.0 |  |  | 3.1716 | ACH @ 50 Pascals | Supply Only | 100 | 265.7263 | 106.0356 | 609.6827 | - | 761.6383 | 26.9345 | 2.0808 | 2.5994 | - | 8.947 | 31.6645 | 31.7319 | 240.98 | 65.89 | 82.49 | 1197.09
Cornelius | OR | 97113 | Portland-Vancouver-Hillsboro, OR-WA | Washington | Portland Metro - 3 | 4C | Portland General Electric | NW Natural Gas | 126842 | 2020 | 2017 ORSC - Updated | No | No | No Solar | No |  |  |  |  | 2021-01-05 | 69 | 87 | 113 | 18% | 6.4 | 8 | 10.1 | 1061.1 | 88.43 | 2239 | 20555 | 2 | 3 | Single-family detached | No | Enclosed crawl space | 1008.0, 391.0, 95.0 | 30.0, 38.0, 38.0 | [7 empty] | 174.0, 28.0 | 0.0, 0.0 | 21.0, 21.0 | Between conditioned space and ambient, Between conditioned space and garage | 2882.0, 279.0 | 0.0, 0.0 | 21.0, 21.0 |  | 165.0, 68.0, 44.0, 78.0 | 0.32, 0.32, 0.32, 0.32 | 0.28, 0.28, 0.28, 0.28 |  |  |  | 35 | 9 |  |  | Conditioned area | 1 | 96.1 | Natural gas | AFUE | Fuel-fired air distribution heater |  | Garage or open crawl space | 1 | 2.9 | Electric | Heat pump | 50 | Air conditioner | 13.5 | SEER | 453.398 | 83.9625 | 71 | CFM @ 50 Pascals | 50.0, 75.0, 50.0, 25.0 | Conditioned space, Conditioned space, Attic, exposed, Attic, exposed | 8.0, 8.0, 8.0, 8.0 |  |  | 3.07 | ACH @ 50 Pascals | Supply Only | 100 | 320.8951 | 248.5992 | 812.0569 | - | 808.561 | 32.938 | 2.7715 | 2.7596 | - | 9.2307 | 31.6645 | 31.7319 | 304.04 | 87.76 | 87.57 | 1301.34
Cornelius | OR | 97113 | Portland-Vancouver-Hillsboro, OR-WA | Washington | Portland Metro - 3 | 4C | Portland General Electric | NW Natural Gas | 126843 | 2020 | 2017 ORSC - Updated | No | No | No Solar | No |  |  |  |  | 2021-01-05 | 62 | 82 | 111 | 21% | 5.9 | 7.6 | 9.9 | 974.75 | 81.23 | 2190 | 20450 | 2 | 3 | Single-family detached | No | Enclosed crawl space | 986.0, 289.0, 27.0 | 30.0, 38.0, 38.0 | [7 empty] | 144.0, 34.0 | 0.0, 0.0 | 21.0, 21.0 | Between conditioned space and ambient, Between conditioned space and garage | 2533.0, 340.0 | 0.0, 0.0 | 21.0, 21.0 |  | 98.0, 16.0, 170.0, 36.0 | 0.29, 0.29, 0.29, 0.29 | 0.28, 0.28, 0.28, 0.28 |  |  |  | 35 | 9 |  |  | Conditioned area | 1 | 96.1 | Natural gas | AFUE | Fuel-fired air distribution heater |  | Garage or open crawl space | 1 | 2.9 | Electric | Heat pump | 50 | Air conditioner | 13.5 | SEER | 443.475 | 82.125 | 70 | CFM @ 50 Pascals | 100.0, 90.0, 5.0, 5.0 | Conditioned space, Conditioned space, Attic, exposed, Attic, under insulation | 8.0, 8.0, 8.0, 8.0 |  |  | 3.4944 | ACH @ 50 Pascals | Supply Only | 100 | 265.6077 | 100.5776 | 656.821 | - | 810.0396 | 26.904 | 2.2417 | 2.7646 | - | 8.9314 | 31.6645 | 31.7319 | 240.29 | 70.98 | 87.73 | 1214.99
Cornelius | OR | 97113 | Portland-Vancouver-Hillsboro, OR-WA | Washington | Portland Metro - 3 | 4C | Portland General Electric | NW Natural Gas | 126844 | 2020 | 2017 ORSC - Updated | No | No | No Solar | No |  |  |  |  | 2021-01-05 | 70 | 86 | 113 | 15% | 6.5 | 7.9 | 10.1 | 1077.63 | 89.8 | 2239 | 20555 | 2 | 3 | Single-family detached | No | Enclosed crawl space | 1008.0, 391.0, 95.0 | 30.0, 38.0, 38.0 | [7 empty] | 174.0, 28.0 | 0.0, 0.0 | 21.0, 21.0 | Between conditioned space and ambient, Between conditioned space and garage | 2882.0, 279.0 | 0.0, 0.0 | 21.0, 21.0 |  | 165.0, 68.0, 44.0, 78.0 | 0.32, 0.32, 0.32, 0.32 | 0.28, 0.28, 0.28, 0.28 |  |  |  | 35 | 9 |  |  | Attic | 1 | 96.1 | Natural gas | AFUE | Fuel-fired air distribution heater |  | Garage or open crawl space | 1 | 2.9 | Electric | Heat pump | 50 | Air conditioner | 13.5 | SEER | 453.398 | 83.9625 | 73 | CFM @ 50 Pascals | 40.0, 40.0, 95.0, 20.0, 5.0 | Conditioned space, Attic, exposed, Attic, exposed, Attic, under insulation, Attic, under insulation | 8.0, 8.0, 8.0, 8.0, 8.0 |  |  | 3.9173 | ACH @ 50 Pascals | Supply Only | 100 | 332.292 | 189.6315 | 740.3685 | - | 808.561 | 33.8764 | 2.5269 | 2.7596 | - | 9.0775 | 31.6645 | 31.7319 | 307.51 | 80.01 | 87.57 | 1317.87
Clackamas | OR | 97015 | Portland-Vancouver-Hillsboro, OR-WA | Clackamas | Portland Metro - 3 | 4C | Portland General Electric | NW Natural Gas | 126848 | 2020 | 2017 ORSC - Updated | No | No | No Solar | No |  |  |  |  | 2021-01-05 | 81 | 95 | 116 | 15% | 6.8 | 7.7 | 10.3 | 1094.67 | 91.22 | 2325 | 21950 | 2 | 6 | Single-family detached | No | Enclosed crawl space | 967.0, 461.0 | 30.0, 38.0 | [7 empty] | 158.0, 41.0 | 0.0, 0.0 | 21.0, 21.0 | Between conditioned space and ambient, Between conditioned space and garage | 2659.0, 415.0, 20.0 | 0.0, 0.0, 0.0 | 21.0, 21.0, 21.0 |  | 20.0, 93.0, 192.0, 20.0 | 0.36, 0.36, 0.36, 0.36 | 0.29, 0.29, 0.29, 0.29 |  |  |  | 30.0, 0.0 | 9.0, 30.0 |  |  | Garage or open crawl space | 1 | 96.1 | Natural gas | AFUE | Fuel-fired air distribution heater |  | Garage or open crawl space | 1 | 0.93 | Natural gas | Instant water heater | - | - | - | - | 470.813 | 87.1875 | 91 | CFM @ 50 Pascals | 25.0, 75.0, 25.0, 25.0, 50.0 | Attic, exposed, Attic, exposed, Attic, under insulation, Attic, under insulation, Enclosed crawl space | 8.0, 8.0, 8.0, 8.0, 8.0 |  |  | 3.19 | ACH @ 50 Pascals | Exhaust Only | 100 | 337.0847 | 348.6657 | - | 136.9733 | - | 34.8985 | - | 13.6973 | - | 9.4228 | - | 8.656 | 328.84 | - | 118.56 | 1334.91
Bend | OR | 97701 | Bend, OR | Deschutes | Central - 8 | 5B | Pacific Power | Cascade Natural Gas | 126853 | 2020 | 2017 ORSC - Updated | No | No | Yes, Energy Trust Solar | No |  |  |  |  | 2021-01-05 | 90 | 187 | 196 | 26% | 3.4 | 14.6 | 17 | 765.51 | 63.79 | 4097 | 40271 | 2 | 3 | Single-family detached | No | Enclosed crawl space | 3398.0, 567.0 | 38.0, 38.0 | [7 empty] | 6 | - | 25 | Between conditioned space and ambient | 3288.0, 280.0 | 0.0, 0.0 | 27.0, 27.0 |  | 90.0, 229.5, 282.0, 367.0 | 0.27, 0.27, 0.27, 0.27 | 0.29, 0.29, 0.29, 0.29 |  |  |  | - | 51 |  |  | Conditioned area | 1 | 97.5 | Natural gas | AFUE | Fuel-fired air distribution heater |  | Conditioned area | 1 | 0.95 | Natural gas | Instant water heater | 0.0, 0.0 | Air conditioner | 18 | SEER | 829.643 | 153.638 | 130.7 | CFM @ 50 Pascals | 100.0, 100.0 | Enclosed crawl space, Enclosed crawl space | 8.0, 8.0 |  |  | 3 | ACH @ 50 Pascals | Supply Only | 100 | 877.7072 | 344.3563 | 1164.458 | 82.4904 | - | 88.946 | 3.9743 | 8.249 | -42.3864 | 7.9852 | 27.8775 | 7.74 | 710.25 | 110.79 | 63.85 | 629.6
Corvallis | OR | 97333 | Corvallis, OR | Benton | Southern Willamette - 5 | 4C | Pacific Power | NW Natural Gas | 127270 | 2020 | 2017 ORSC - Updated | No | No | No Solar | No |  |  |  |  | 2021-01-05 | 56 | 77 | 98 | 27% | 4.9 | 6.2 | 8.8 | 709.93 | 59.16 | 1747 | 15875 | 2 | 3 | Single-family detached | No | Enclosed crawl space | 745.0, 393.0 | 38.0, 67.0 | [7 empty] | 107.0, 35.0, 38.0 | 0.0, 0.0, 0.0 | 21.0, 21.0, 21.0 | Between conditioned space and ambient, Between conditioned space and garage, Between cond and another cond unit (adiabatic) | 1948.0, 351.0, 73.0 | 0.0, 0.0, 0.0 | 24.0, 24.0, 24.0 |  | 16.25, 16.25, 16.25, 16.25, 9.75, 22.75, 3.0, 3.0, 14.0, 14.0, 10.0, 20.0, 7.0, 7.0, 15.0, 4.0, 8.75, 4.5, 8.0, 30.0 | 0.23, 0.23, 0.23, 0.23, 0.23, 0.23, 0.23, 0.23, 0.23, 0.23, 0.23, 0.23, 0.23, 0.23, 0.23, 0.23, 0.23, 0.23, 0.23, 0.23 | 0.25, 0.25, 0.25, 0.25, 0.25, 0.25, 0.25, 0.25, 0.25, 0.25, 0.25, 0.25, 0.25, 0.25, 0.25, 0.25, 0.25, 0.25, 0.25, 0.25 |  |  |  | 35 | 9 |  |  | Conditioned area | 1 | 96 | Natural gas | AFUE | Fuel-fired air distribution heater |  | Garage or open crawl space | 1 | 0.96 | Natural gas | Instant water heater | - | - | - | - | 353.768 | 65.5125 | 60 | CFM @ 50 Pascals | 100.0, 100.0 | Conditioned space, Conditioned space | 8.0, 8.0 |  |  | 3.0085 | ACH @ 50 Pascals | Supply Only | 100 | 200.5187 | 102.9831 | - | 77.6384 | - | 20.4033 | - | 7.7638 | - | 8.9627 | - | 8.656 | 182.87 | - | 67.2 | 931.93
Corvallis | OR | 97333 | Corvallis, OR | Benton | Southern Willamette - 5 | 4C | Pacific Power | NW Natural Gas | 127271 | 2020 | 2017 ORSC - Updated | No | No | No Solar | No |  |  |  |  | 2021-01-05 | 58 | 80 | 98 | 27% | 5.2 | 6.6 | 8.8 | 763.54 | 63.63 | 1747 | 15875 | 2 | 3 | Single-family detached | No | Enclosed crawl space | 745.0, 393.0 | 38.0, 67.0 | [7 empty] | 107.0, 35.0, 38.0 | 0.0, 0.0, 0.0 | 21.0, 21.0, 21.0 | Between conditioned space and ambient, Between conditioned space and garage, Between cond and another cond unit (adiabatic) | 1948.0, 351.0, 73.0 | 0.0, 0.0, 0.0 | 24.0, 24.0, 24.0 |  | 16.25, 16.25, 16.25, 16.25, 9.75, 22.75, 3.0, 3.0, 14.0, 14.0, 10.0, 20.0, 7.0, 7.0, 15.0, 4.0, 8.75, 4.5, 8.0, 30.0 | 0.23, 0.23, 0.23, 0.23, 0.23, 0.23, 0.23, 0.23, 0.23, 0.23, 0.23, 0.23, 0.23, 0.23, 0.23, 0.23, 0.23, 0.23, 0.23, 0.23 | 0.25, 0.25, 0.25, 0.25, 0.25, 0.25, 0.25, 0.25, 0.25, 0.25, 0.25, 0.25, 0.25, 0.25, 0.25, 0.25, 0.25, 0.25, 0.25, 0.25 |  |  |  | 38 | 11 |  |  | Conditioned area | 1 | 96 | Natural gas | AFUE | Fuel-fired air distribution heater |  | Garage or open crawl space | 1 | 0.96 | Natural gas | Instant water heater | - | Air conditioner | 15 | SEER | 353.768 | 65.5125 | 56 | CFM @ 50 Pascals | 100.0, 100.0 | Conditioned space, Conditioned space | 8.0, 8.0 |  |  | 2.48 | ACH @ 50 Pascals | Supply Only | 100 | 203.6192 | 69.3478 | 404.6284 | 78.3247 | - | 20.5986 | 1.381 | 7.8325 | - | 8.8545 | 27.5128 | 8.656 | 182.39 | 37.99 | 67.8 | 985.54
Cornelius | OR | 97113 | Portland-Vancouver-Hillsboro, OR-WA | Washington | Portland Metro - 3 | 4C | Portland General Electric | NW Natural Gas | 127274 | 2020 | 2017 ORSC - Updated | No | No | No Solar | No |  |  |  |  | 2021-01-05 | 55 | 68 | 92 | 17% | 4.9 | 5.6 | 8.3 | 773.92 | 64.49 | 1574 | 16825 | 1 | 3 | Single-family detached | No | Enclosed crawl space | 1574 | 30 | [7 empty] | - | - | - | - | 1493.0, 405.0 | 0.0, 0.0 | 23.0, 23.0 |  | 15.0, 15.0, 8.0, 22.5, 40.0, 30.0, 6.0, 30.0 | 0.34, 0.34, 0.34, 0.34, 0.34, 0.34, 0.34, 0.34 | 0.3, 0.3, 0.3, 0.3, 0.3, 0.3, 0.3, 0.3 |  |  |  | 35 | 9 |  |  | Conditioned area | 1 | 95 | Natural gas | AFUE | Fuel-fired air distribution heater |  | Garage or open crawl space | 1 | 0.93 | Natural gas | Instant water heater | - | - | - | - | 205 | 50 | 66 | CFM @ 50 Pascals | 10.0, 10.0, 90.0, 90.0 | Conditioned space, Conditioned space, Attic, exposed, Attic, exposed | 8.0, 8.0, 8.0, 8.0 |  |  | 3.2452 | ACH @ 50 Pascals | Supply Only | 100 | 193.9876 | 139.8247 | - | 80.0677 | - | 19.876 | - | 8.0068 | - | 9.1904 | - | 8.656 | 182.67 | - | 69.31 | 1014.16
Cornelius | OR | 97113 | Portland-Vancouver-Hillsboro, OR-WA | Washington | Portland Metro - 3 | 4C | Portland General Electric | NW Natural Gas | 127275 | 2020 | 2017 ORSC - Updated | No | No | No Solar | No |  |  |  |  | 2021-01-05 | 58 | 70 | 95 | 17% | 5.1 | 5.8 | 8.5 | 805.28 | 67.11 | 1659 | 15875 | 1 | 3 | Single-family detached | No | Enclosed crawl space | 1659 | 30 | [7 empty] | - | - | - | - | 1503.0, 385.0 | 0.0, 0.0 | 23.0, 23.0 |  | 15.0, 15.0, 25.0, 25.0, 6.0, 30.0, 64.0, 25.0, 6.0, 6.0, 5.666667 | 0.34, 0.34, 0.34, 0.34, 0.34, 0.34, 0.34, 0.34, 0.34, 0.34, 0.34 | 0.3, 0.3, 0.3, 0.3, 0.3, 0.3, 0.3, 0.3, 0.3, 0.3, 0.3 |  |  |  | 35 | 9 |  |  | Conditioned area | 1 | 96.2 | Natural gas | AFUE | Fuel-fired air distribution heater |  | Garage or open crawl space | 1 | 0.93 | Natural gas | Instant water heater | - | - | - | - | 447.93 | 82.95 | 66 | CFM @ 50 Pascals | 5.0, 10.0, 95.0, 90.0 | Conditioned space, Conditioned space, Attic, exposed, Attic, exposed | 8.0, 8.0, 8.0, 8.0 |  |  | 3.3676 | ACH @ 50 Pascals | Supply Only | 100 | 215.5612 | 166.7221 | - | 79.4097 | - | 22.1251 | - | 7.941 | - | 9.2298 | - | 8.656 | 204.21 | - | 68.74 | 1045.52
Hillsboro | OR | 97123 | Portland-Vancouver-Hillsboro, OR-WA | Washington | Portland Metro - 3 | 4C | Portland General Electric | NW Natural Gas | 127276 | 2020 | 2017 ORSC - Updated | No | No | No Solar | No |  |  |  |  | 2021-01-05 | 77 | 97 | 131 | 20% | 7 | 8.3 | 11.6 | 1168.8 | 97.4 | 2806 | 27600 | 2 | 4 | Single-family detached | No | Enclosed crawl space | 1434 | 30 | [7 empty] | 169.0, 28.0 | 0.0, 0.0 | 21.0, 21.0 | Between conditioned space and ambient, Between conditioned space and garage | 2810.0, 279.0 | 0.0, 0.0 | 23.0, 23.0 |  | 15.0, 15.0, 15.0, 15.0, 6.0, 6.0, 8.0, 15.0, 15.0, 15.0, 15.0, 15.0, 15.0, 15.0, 15.0, 15.0, 8.0, 8.0, 8.0, 13.5, 15.0, 15.0, 15.0, 15.0, 15.0, 15.0, 15.0, 15.0, 6.0, 15.0, 10.0, 10.0, 15.0, 15.0, 5.0 | 0.34, 0.34, 0.34, 0.34, 0.34, 0.34, 0.34, 0.34, 0.34, 0.34, 0.34, 0.34, 0.34, 0.34, 0.34, 0.34, 0.34, 0.34, 0.34, 0.34, 0.34, 0.34, 0.34, 0.34, 0.34, 0.34, 0.34, 0.34, 0.34, 0.34, 0.34, 0.34, 0.34, 0.34, 0.34 | 0.3, 0.3, 0.3, 0.3, 0.3, 0.3, 0.3, 0.3, 0.3, 0.3, 0.3, 0.3, 0.3, 0.3, 0.3, 0.3, 0.3, 0.3, 0.3, 0.3, 0.3, 0.3, 0.3, 0.3, 0.3, 0.3, 0.3, 0.3, 0.3, 0.3, 0.3, 0.3, 0.3, 0.3, 0.3 |  |  |  | 30 | 9 |  |  | Conditioned area | 1 | 96.2 | Natural gas | AFUE | Fuel-fired air distribution heater |  | Garage or open crawl space | 1 | 0.93 | Natural gas | Instant water heater | - | Air conditioner | 15 | SEER | 235 | 61 | 63 | CFM @ 50 Pascals | 100.0, 80.0, 20.0 | Conditioned space, Conditioned space, Attic, exposed | 8.0, 8.0, 8.0 |  |  | 2.6783 | ACH @ 50 Pascals | Supply Only | 100 | 296.2924 | 161.299 | 812.5489 | 98.2729 | - | 30.1798 | 2.7732 | 9.8273 | - | 9.0576 | 31.6645 | 8.656 | 273.36 | 87.81 | 85.07 | 1409.04
Hillsboro | OR | 97123 | Portland-Vancouver-Hillsboro, OR-WA | Washington | Portland Metro - 3 | 4C | Portland General Electric | NW Natural Gas | 127282 | 2020 | 2017 ORSC - Updated | No | Yes | No Solar | No |  |  |  |  | 2021-01-05 | 68 | 86 | 106 | 21% | 6 | 7.1 | 9.5 | 995.3 | 82.94 | 2010 | 19800 | 1 | 4 | Single-family detached | No | Enclosed crawl space | 2010 | 30 | [7 empty] | - | - | - | - | 1647.0, 444.0 | 0.0, 0.0 | 23.0, 23.0 |  | 30.0, 30.25, 30.25, 3.75, 3.75, 10.0, 12.5, 12.5, 10.0, 8.75, 6.0, 8.75, 6.0, 6.0, 12.0, 13.5, 18.0, 14.0, 14.0, 18.0, 4.0, 15.0, 15.0, 10.0, 20.0, 10.0, 3.0 | 0.32, 0.32, 0.32, 0.32, 0.32, 0.32, 0.32, 0.32, 0.32, 0.32, 0.32, 0.32, 0.32, 0.32, 0.32, 0.32, 0.32, 0.32, 0.32, 0.32, 0.32, 0.32, 0.32, 0.32, 0.32, 0.32, 0.32 | 0.26, 0.26, 0.26, 0.26, 0.26, 0.26, 0.26, 0.26, 0.26, 0.26, 0.26, 0.26, 0.26, 0.26, 0.26, 0.26, 0.26, 0.26, 0.26, 0.26, 0.26, 0.26, 0.26, 0.26, 0.26, 0.26, 0.26 |  |  |  | 35 | 9 |  |  | Garage or open crawl space | 1 | 96 | Natural gas | AFUE | Fuel-fired air distribution heater |  | Garage or open crawl space | 1 | 0.94 | Natural gas | Instant water heater | - | Air conditioner | 13.5 | SEER | 542.7 | 100.5 | 73 | CFM @ 50 Pascals | 75.0, 25.0, 50.0, 50.0 | Conditioned space, Attic, exposed, Attic, under insulation, Enclosed crawl space | 8.0, 8.0, 8.0, 8.0 |  |  | 3.3182 | ACH @ 50 Pascals | Exhaust Only | 100 | 283.9103 | 153.8911 | 794.2344 | 91.8428 | - | 28.9163 | 2.7107 | 9.1843 | - | 9.0558 | 31.6645 | 8.656 | 261.86 | 85.83 | 79.5 | 1235.54
Hillsboro | OR | 97123 | Portland-Vancouver-Hillsboro, OR-WA | Washington | Portland Metro - 3 | 4C | Portland General Electric | NW Natural Gas | 127283 | 2020 | 2017 ORSC - Updated | No | Yes | No Solar | No |  |  |  |  | 2021-01-05 | 83 | 109 | 135 | 23% | 7.4 | 9.1 | 12 | 1252.26 | 104.36 | 2957 | 28750 | 2 | 6 | Single-family detached | No | Enclosed crawl space | 1161.0, 639.0, 26.0 | 30.0, 38.0, 38.0 | [7 empty] | 189.0, 54.0 | 0.0, 0.0 | 21.0, 21.0 | Between conditioned space and ambient, Between conditioned space and garage | 2997.0, 541.0 | 0.0, 0.0 | 23.0, 23.0 |  | 18.0, 18.0, 18.0, 13.5, 3.75, 3.75, 30.0, 6.0, 10.0, 27.5, 25.0, 6.0, 18.0, 25.0, 21.0, 13.5, 18.0, 18.0, 4.0, 22.5, 27.0, 12.0, 14.0, 8.75, 4.0, 10.0, 3.0 | 0.32, 0.32, 0.32, 0.32, 0.32, 0.32, 0.32, 0.32, 0.32, 0.32, 0.32, 0.32, 0.32, 0.32, 0.32, 0.32, 0.32, 0.32, 0.32, 0.32, 0.32, 0.32, 0.32, 0.32, 0.32, 0.32, 0.32 | 0.28, 0.28, 0.28, 0.28, 0.28, 0.28, 0.28, 0.28, 0.28, 0.28, 0.28, 0.28, 0.28, 0.28, 0.28, 0.28, 0.28, 0.28, 0.28, 0.28, 0.28, 0.28, 0.28, 0.28, 0.28, 0.28, 0.28 |  |  |  | 35 | 9 |  |  | Garage or open crawl space | 1 | 96 | Natural gas | AFUE | Fuel-fired air distribution heater |  | Garage or open crawl space | 1 | 0.94 | Natural gas | Instant water heater | - | Air conditioner | 13.5 | SEER | 598.793 | 221.775 | 60 | CFM @ 50 Pascals | 60.0, 5.0, 60.0, 40.0, 35.0 | Conditioned space, Conditioned space, Attic, exposed, Attic, under insulation, Attic, under insulation | 8.0, 8.0, 8.0, 8.0, 8.0 |  |  | 2.8925 | ACH @ 50 Pascals | Exhaust Only | 100 | 344.7007 | 175.7549 | 851.4249 | 128.5848 | - | 35.0699 | 2.9059 | 12.8585 | - | 9.0314 | 31.6645 | 8.656 | 316.73 | 92.01 | 111.3 | 1492.5
Happy Valley | OR | 97086 | Portland-Vancouver-Hillsboro, OR-WA | Clackamas | Portland Metro - 3 | 4C | Portland General Electric | NW Natural Gas | 127292 | 2020 | 2017 ORSC - Updated | No | No | No Solar | No |  |  |  |  | 2021-01-05 | 92 | 114 | 143 | 19% | 8.3 | 9.8 | 12.7 | 1420.71 | 118.39 | 3218 | 31450 | 2 | 5 | Single-family detached | No | Enclosed crawl space | 1307.0, 625.0, 70.0 | 30.0, 38.0, 38.0 | [7 empty] | 192.0, 44.0 | 0.0, 0.0 | 21.0, 21.0 | Between conditioned space and ambient, Between conditioned space and garage | 3265.0, 447.0 | 0.0, 0.0 | 23.0, 23.0 |  | 128.0, 33.0, 11.0, 11.0, 11.0, 16.5, 11.0, 11.0, 11.0, 13.75, 13.75, 11.0, 16.5, 13.75, 11.0, 11.0, 11.0, 13.75, 16.5, 16.5, 11.0, 11.0, 44.0, 9.0, 44.0, 9.0, 9.0, 5.0 | 0.3, 0.3, 0.3, 0.3, 0.3, 0.3, 0.3, 0.3, 0.3, 0.3, 0.3, 0.3, 0.3, 0.3, 0.3, 0.3, 0.3, 0.3, 0.3, 0.3, 0.3, 0.3, 0.3, 0.3, 0.3, 0.3, 0.3, 0.3 | 0.3, 0.3, 0.3, 0.3, 0.3, 0.3, 0.3, 0.3, 0.3, 0.3, 0.3, 0.3, 0.3, 0.3, 0.3, 0.3, 0.3, 0.3, 0.3, 0.3, 0.3, 0.3, 0.3, 0.3, 0.3, 0.3, 0.3, 0.3 |  |  |  | 35 | 9 |  |  | Attic | 1 | 96.2 | Natural gas | AFUE | Fuel-fired air distribution heater |  | Garage or open crawl space | 1 | 0.93 | Natural gas | Instant water heater | - | Air conditioner | 14 | SEER | 651.645 | 241.35 | 92 | CFM @ 50 Pascals | 45.0, 55.0, 100.0 | Conditioned space, Attic, exposed, Attic, exposed | 8.0, 8.0, 8.0 |  |  | 3.3959 | ACH @ 50 Pascals | Supply Only | 100 | 413.6948 | 287.5305 | 1011.9453 | 115.5699 | - | 42.3508 | 3.4537 | 11.557 | - | 9.1711 | 31.6645 | 8.656 | 388.41 | 109.36 | 100.04 | 1660.95
Happy Valley | OR | 97086 | Portland-Vancouver-Hillsboro, OR-WA | Clackamas | Portland Metro - 3 | 4C | Portland General Electric | NW Natural Gas | 127386 | 2020 | 2017 ORSC - Updated | No | No | No Solar | No |  |  |  |  | 2021-01-05 | 74 | 95 | 140 | 19% | 7.1 | 9 | 12.3 | 1198.08 | 99.84 | 3096 | 27736 | 2 | 5 | Single-family detached | No | Enclosed crawl space | 64.0, 1329.0, 374.0 | 30.0, 30.0, 30.0 | [7 empty] | 136.0, 37.0 | 0.0, 0.0 | 21.0, 21.0 | Between conditioned space and ambient, Between conditioned space and garage | 2697.0, 336.0 | 0.0, 0.0 | 21.0, 21.0 |  | 16.0, 22.5, 89.0, 15.8, 56.5, 20.0, 56.0, 44.5 | 0.3, 0.3, 0.3, 0.3, 0.3, 0.3, 0.3, 0.3 | 0.3, 0.3, 0.3, 0.3, 0.3, 0.3, 0.3, 0.3 |  |  |  | 30 | 9 |  |  | Attic | 1 | 96.2 | Natural gas | AFUE | Fuel-fired air distribution heater |  | Garage or open crawl space | 1 | 2.9 | Electric | Heat pump | 65 | - | - | - | 626.9 | 116.1 | 78 | CFM @ 50 Pascals | 50.0, 100.0, 50.0 | Attic, exposed, Attic, exposed, Conditioned space | 8.0, 8.0, 0.0 |  |  | 2.5 | ACH @ 50 Pascals | Supply Only | 100 | 318.6974 | 250.6275 | - | - | 1048.0984 | 32.7251 | - | 3.5771 | - | 9.2399 | - | 31.7319 | 302.38 | - | 113.51 | 1438.32
Happy Valley | OR | 97086 | Portland-Vancouver-Hillsboro, OR-WA | Clackamas | Portland Metro - 3 | 4C | Portland General Electric | NW Natural Gas | 127387 | 2020 | 2017 ORSC - Updated | No | No | No Solar | No |  |  |  |  | 2021-01-05 | 64 | 79 | 117 | 16% | 6.1 | 7.6 | 10.4 | 1015.85 | 84.65 | 2363 | 21024 | 2 | 4 | Single-family detached | No | Enclosed crawl space | 100.0, 942.0, 384.0 | 30.0, 30.0, 30.0 | [7 empty] | 108.0, 29.0 | 0.0, 0.0 | 21.0, 21.0 | Between conditioned space and ambient, Between conditioned space and garage | 2254.0, 259.0 | 0.0, 0.0 | 21.0, 21.0 |  | 40.5, 45.5, 89.5, 15.0 | 0.3, 0.3, 0.3, 0.3 | 0.3, 0.3, 0.3, 0.3 |  |  |  | 30 | 9 |  |  | Attic | 1 | 96.2 | Natural gas | AFUE | Fuel-fired air distribution heater |  | Garage or open crawl space | 1 | 2.9 | Electric | Heat pump | 65 | - | - | - | 478.5 | 88.6 | 95 | CFM @ 50 Pascals | 50.0, 50.0, 100.0 | Conditioned space, Attic, exposed, Attic, exposed | 0.0, 8.0, 8.0 |  |  | 2.7 | ACH @ 50 Pascals | Supply Only | 100 | 259.556 | 176.081 | - | - | 961.9181 | 26.5566 | - | 3.283 | - | 9.1591 | - | 31.7319 | 243.23 | - | 104.18 | 1256.09
La Grande | OR | 97850 | - | Union | Northeast - 10 | 5B | Oregon Trail Electric Co-Op | Avista | 127389 | 2020 | 2017 ORSC - Updated | No | No | No Solar | No |  |  |  |  | 2021-01-05 | 58 | 79 | 108 | 26% | 2.4 | 3.6 | 4.9 | 767.54 | 63.96 | 1959 | 19590 | 1 | 2 | Single-family detached | No | Slab | - | - | [7 empty] | - | - | - | - | 1877.0, 530.0 | 5.0, 0.0 | 23.0, 23.0 |  | 186.0, 79.0, 14.0 | 0.22, 0.22, 0.22 | 0.27, 0.27, 0.27 |  |  |  | 38 | 11 |  |  | Conditioned area | 2 | 95 | Natural gas | AFUE | Fuel-fired hydronic distribution heater |  | Conditioned area | 1 | 0.95 | Natural gas | Instant water heater | - | Air-source heat pump | 16.5 | SEER | 528.93 | 97.95 | 262 | CFM @ 50 Pascals | 100.0, 100.0 | Attic, exposed, Attic, exposed | 8.0, 8.0 |  |  | 3.5 | ACH @ 50 Pascals | Balanced | 100 | 309.8145 | 368.8634 | 565.0943 | 68.0277 | - | 32.2404 | 1.9286 | 6.8028 | - | 9.8246 | 20.6185 | 9.406 | 316.75 | 39.77 | 63.99 | 1289.54
Portland | OR | 97223 | Portland-Vancouver-Hillsboro, OR-WA | Washington | Portland Metro - 3 | 4C | Portland General Electric | NW Natural Gas | 127406 | 2020 | 2017 ORSC - Updated | No | No | No Solar | No |  |  |  |  | 2021-01-05 | 104 | 116 | 149 | 10% | 8.7 | 9.5 | 13.2 | 1426.01 | 118.83 | 3401 | 36750 | 2 | 4 | Single-family detached | No | Enclosed crawl space | 1597.0, 497.0, 524.0 | 30.0, 30.0, 30.0 | [7 empty] | 60.0, 36.0, 56.0 | 0.0, 0.0, 0.0 | 21.0, 21.0, 21.0 | Between conditioned space and ambient, Between conditioned space and attic, Between conditioned space and garage | 3184.0, 246.0, 480.0 | 0.0, 0.0, 0.0 | 21.0, 21.0, 21.0 |  | 36.0, 93.300003, 166.0, 58.799999, 73.5, 90.0, 10.0 | 0.3, 0.3, 0.3, 0.3, 0.3, 0.3, 0.3 | 0.29, 0.29, 0.29, 0.29, 0.29, 0.29, 0.29 |  |  |  | 30 | 9 |  |  | Garage or open crawl space | 1 | 96.2 | Natural gas | AFUE | Fuel-fired air distribution heater |  | Garage or open crawl space | 1 | 0.68 | Natural gas | Conventional | 75 | - | - | - | 688.7026 | 127.5375 | 208 | CFM @ 50 Pascals | 30.0, 80.0, 15.0, 15.0, 50.0, 5.0, 5.0 | Attic, exposed, Attic, exposed, Conditioned space, Conditioned space, Enclosed crawl space, Garage, Garage | 8.0, 8.0, 8.0, 8.0, 8.0, 8.0, 8.0 |  |  | 3.13 | ACH @ 50 Pascals | Supply Only | 100 | 517.9249 | 378.3675 | - | 140.1017 | - | 53.0839 | - | 14.0102 | - | 9.1981 | - | 8.6564 | 488.27 | - | 121.28 | 1666.25
Hood River | OR | 97031 | - | Hood River | Columbia Basin - 7 | 5B | Pacific Power | NW Natural Gas | 127417 | 2020 | 2017 ORSC - Updated | No | No | No Solar | No |  |  |  |  | 2021-01-05 | 90 | 119 | 147 | 24% | 7.6 | 9.6 | 12.8 | 1221.86 | 101.82 | 2913 | 28041 | 2 | 3 | Single-family detached | No | Enclosed crawl space | 2549.0, 364.0 | 38.0, 38.0 | [7 empty] | - | - | - | - | 2226.0, 520.0, 381.0 | 0.0, 0.0, 0.0 | 23.0, 23.0, 23.0 |  | 120.0, 20.0, 207.0, 54.0 | 0.3, 0.3, 0.3, 0.3 | 0.24, 0.24, 0.24, 0.24 |  |  |  | 47.0, 0.0 | 12.3, 32.0 |  |  | Conditioned area | 1 | 96 | Natural gas | AFUE | Fuel-fired air distribution heater |  | Conditioned area | 1 | 0.97 | Natural gas | Instant water heater | - | Air conditioner | 14.3 | SEER | 589.883 | 218.475 | 143 | CFM @ 50 Pascals | 100.0, 100.0 | Attic, exposed, Attic, exposed | 8.0, 8.0 |  |  | 3.32 | ACH @ 50 Pascals | Exhaust Only | 100 | 583.2366 | 234.3014 | 740.0036 | 88.026 | - | 59.1233 | 2.5256 | 8.8026 | - | 8.8934 | 27.5251 | 8.6564 | 525.81 | 69.52 | 76.2 | 1443.86
Cornelius | OR | 97113 | Portland-Vancouver-Hillsboro, OR-WA | Washington | Portland Metro - 3 | 4C | Portland General Electric | NW Natural Gas | 127433 | 2020 | 2017 ORSC - Updated | No | No | No Solar | No |  |  |  |  | 2021-01-05 | 56 | 70 | 98 | 16% | 5.2 | 6.6 | 8.8 | 845.43 | 70.45 | 1750 | 15773 | 2 | 4 | Single-family detached | No | Enclosed crawl space | 31.0, 693.0, 415.0 | 30.0, 30.0, 30.0 | [7 empty] | 86.0, 34.0 | 0.0, 0.0 | 21.0, 21.0 | Between conditioned space and ambient, Between conditioned space and ambient | 1956.0, 309.0 | 0.0, 0.0 | 21.0, 21.0 |  | 7.5, 81.0, 8.0, 42.0, 16.0, 28.0 | 0.3, 0.3, 0.3, 0.3, 0.3, 0.3 | 0.3, 0.3, 0.3, 0.3, 0.3, 0.3 |  |  |  | 30 | 9 |  |  | Conditioned area | 1 | 96.1 | Natural gas | AFUE | Fuel-fired air distribution heater |  | Garage or open crawl space | 1 | 2.9 | Electric | Heat pump | 65 | - | - | - | 354.375 | 65.625 | 96 | CFM @ 50 Pascals | 50.0, 75.0, 50.0, 25.0 | Attic, exposed, Attic, exposed, Conditioned space, Conditioned space | 8.0, 8.0, 0.0, 0.0 |  |  | 2.65 | ACH @ 50 Pascals | Exhaust Only | 100 | 224.8761 | 255.2704 | - | - | 944.7482 | 23.3588 | - | 3.2244 | - | 9.4968 | - | 31.7319 | 221.83 | - | 102.32 | 1085.67
Cornelius | OR | 97113 | Portland-Vancouver-Hillsboro, OR-WA | Washington | Portland Metro - 3 | 4C | Portland General Electric | NW Natural Gas | 127435 | 2020 | 2017 ORSC - Updated | No | No | No Solar | No |  |  |  |  | 2021-01-05 | 58 | 70 | 103 | 14% | 5.2 | 6.4 | 9.2 | 852.72 | 71.06 | 1927 | 17321 | 2 | 3 | Single-family detached | No | Enclosed crawl space | 68.0, 744.0, 383.0 | 30.0, 30.0, 30.0 | [7 empty] | 86.0, 21.0 | 0.0, 0.0 | 21.0, 21.0 | Between conditioned space and ambient, Between conditioned space and ambient | 2084.0, 192.0 | 0.0, 0.0 | 21.0, 21.0 |  | 43.5, 30.0, 39.200001, 45.0, 62.0, 25.0 | 0.3, 0.3, 0.3, 0.3, 0.3, 0.3 | 0.3, 0.3, 0.3, 0.3, 0.3, 0.3 |  |  |  | 30 | 9 |  |  | Conditioned area | 1 | 96.1 | Natural gas | AFUE | Fuel-fired air distribution heater |  | Garage or open crawl space | 1 | 2.9 | Electric | Heat pump | 65 | - | - | - | 390.218 | 72.2625 | 115 | CFM @ 50 Pascals | 50.0, 75.0, 50.0, 25.0 | Attic, exposed, Attic, exposed, Conditioned space, Conditioned space | 8.0, 8.0, 0.0, 0.0 |  |  | 2.87 | ACH @ 50 Pascals | Exhaust Only | 100 | 254.0271 | 278.9354 | - | - | 795.8533 | 26.3547 | - | 2.7162 | - | 9.4697 | - | 31.7319 | 249.57 | - | 86.19 | 1092.96
Wilsonville | OR | 97070 | Portland-Vancouver-Hillsboro, OR-WA | Clackamas | Portland Metro - 3 | 4C | Portland General Electric | NW Natural Gas | 127530 | 2020 | 2017 ORSC - Updated | No | No | No Solar | No |  |  |  |  | 2021-01-05 | 67 | 86 | 110 | 21% | 6 | 7.1 | 9.8 | 986.94 | 82.24 | 2151 | 19006 | 2 | 3 | Single-family detached | No | Enclosed crawl space | 23.0, 833.0, 468.0 | 67.0, 30.0, 67.0 | [7 empty] | 111.0, 46.0 | 0.0, 0.0 | 21.0, 21.0 | Between conditioned space and ambient, Between conditioned space and garage | 2308.0, 416.0 | 0.0, 0.0 | 23.0, 23.0 |  | 24.5, 54.0, 90.0, 17.5, 62.0, 48.0, 82.0, 4.0 | 0.3, 0.3, 0.3, 0.3, 0.3, 0.3, 0.3, 0.3 | 0.3, 0.3, 0.3, 0.3, 0.3, 0.3, 0.3, 0.3 |  |  |  | 30 | 9 |  |  | Garage or open crawl space | 1 | 96 | Natural gas | AFUE | Fuel-fired air distribution heater |  | Garage or open crawl space | 1 | 0.93 | Natural gas | Instant water heater | - | Air conditioner | 13 | SEER | 435.578 | 80.6625 | 62 | CFM @ 50 Pascals | 50.0, 100.0, 50.0 | Attic, exposed, Attic, exposed, Conditioned space | 8.0, 8.0, 0.0 |  |  | 2.01 | ACH @ 50 Pascals | Exhaust Only | 100 | 294.2811 | 223.1308 | 803.024 | 77.8193 | - | 30.1897 | 2.7407 | 7.7819 | - | 9.2188 | 31.6645 | 8.6564 | 278.31 | 86.78 | 67.36 | 1227.18
Happy Valley | OR | 97086 | Portland-Vancouver-Hillsboro, OR-WA | Clackamas | Portland Metro - 3 | 4C | Portland General Electric | NW Natural Gas | 110196 | 2020 | 2017 ORSC - Updated | No | No | No Solar | No |  |  |  |  | 2021-01-05 | 123 | 145 | 176 | 15% | 11 | 12.4 | 15.5 | 1870.03 | 155.84 | 4271 | 49370 | 2 | 6 | Single-family detached | No | Enclosed crawl space | 2374.0, 554.0 | 30.0, 38.0 | [7 empty] | 196.0, 64.0 | 0.0, 0.0 | 21.0, 21.0 | Between conditioned space and ambient, Between conditioned space and garage | 4210.0, 640.0, 155.0 | 0.0, 0.0, 0.0 | 23.0, 23.0, 23.0 |  | 150.0, 381.5, 108.0, 148.0 | 0.28, 0.28, 0.28, 0.28 | 0.26, 0.26, 0.26, 0.26 |  |  |  | 35.0, 0.0 | 9.0, 40.0 |  |  | Garage or open crawl space | 1 | 96.1 | Natural gas | AFUE | Fuel-fired air distribution heater |  | Garage or open crawl space | 1 | 0.82 | Natural gas | Instant water heater | - | Air conditioner | 13 | SEER | 240.367523, 192.071259 | 44.512501, 35.568752 | 142.0, 113.0 | CFM @ 50 Pascals, CFM @ 50 Pascals | 100.0, 100.0, 100.0, 100.0 | Enclosed crawl space, Enclosed crawl space, Enclosed crawl space, Enclosed crawl space | 8.0, 8.0, 8.0, 8.0 |  |  | 2.76 | ACH @ 50 Pascals | Supply Only | 100 | 581.5145 | 409.5504 | 1479.6516 | 147.7812 | - | 59.5492 | 5.05 | 14.7781 | - | 9.1785 | 32.2908 | 8.6564 | 546.57 | 163.07 | 127.93 | 2110.27
Bend | OR | 97702 | Bend, OR | Deschutes | Central - 8 | 5B | Pacific Power | Cascade Natural Gas | 127622 | 2020 | 2017 ORSC - Updated | No | No | No Solar | No |  |  |  |  | 2021-01-05 | 81 | 129 | 123 | 29% | 6.2 | 9.1 | 10.4 | 1004.7 | 83.73 | 1681 | 17864 | 2 | 2 | Single-family detached | No | Enclosed crawl space | 515.0, 636.0, 15.0 | 38.0, 38.0, 38.0 | [7 empty] | 79.0, 19.0 | 0.0, 0.0 | 21.0, 21.0 | Between conditioned space and ambient, Between conditioned space and garage | 2398.0, 171.0 | 0.0, 0.0 | 23.0, 23.0 |  | 68.5, 28.0, 393.299988, 124.800003 | 0.26, 0.26, 0.26, 0.26 | 0.27, 0.27, 0.27, 0.27 |  |  |  | - | 30 |  |  | Conditioned area | 1 | 11 | Electric | HSPF | Air-source heat pump |  | Garage or open crawl space | 1 | 3.15 | Electric | Heat pump | 80 | Air-source heat pump | 18 | SEER | - | - | - | - | - | - | - |  |  | 1.71 | ACH @ 50 Pascals | Exhaust Only | 100 | - | 4567.1084 | 627.0128 | - | 669.3796 | 15.5874 | 2.14 | 2.2846 | - | 28.652 | 27.5251 | 28.113 | 446.61 | 58.9 | 64.23 | 1130.7
Central Point | OR | 97502 | Medford, OR | Jackson | Southern - 6 | 4C | Pacific Power | Avista | 127623 | 2020 | 2017 ORSC - Updated | No | No | No Solar | No |  |  |  |  | 2021-01-05 | 42 | 59 | 84 | 30% | 4.1 | 5.1 | 7.6 | 694.91 | 57.91 | 1315 | 12890 | 1 | 2 | Single-family detached | No | Enclosed crawl space | 1315 | 38 | [7 empty] | - | - | - | - | 1237.0, 209.0 | 0.0, 0.0 | 23.0, 23.0 |  | 90.0, 20.0, 67.0 | 0.3, 0.3, 0.3 | 0.25, 0.25, 0.25 |  |  |  | 47 | 12.3 |  |  | Attic | 1 | 96.1 | Natural gas | AFUE | Fuel-fired air distribution heater |  | Garage or open crawl space | 1 | 0.93 | Natural gas | Instant water heater | - | Air conditioner | 13 | SEER | 355.05 | 131.5 | 45 | CFM @ 50 Pascals | 100.0, 100.0 | Attic, exposed, Attic, exposed | 8.0, 8.0 |  |  | 2.8 | ACH @ 50 Pascals | Balanced | 100 | 160.2342 | 253.8049 | 679.2003 | 60.2395 | - | 16.8896 | 2.3181 | 6.024 | - | 10.3163 | 27.5251 | 9.406 | 174.24 | 63.81 | 56.66 | 940.91
Powell Butte | OR | 97753 | - | Crook | Central - 8 | 5B | Central Electric Cooperative | Cascade Natural Gas | 127625 | 2020 | 2017 ORSC - Updated | No | No | No Solar | No |  |  |  |  | 2021-01-05 | 113 | 135 | 160 | 16% | 5.4 | 6.6 | 7.2 | 1137.1 | 94.76 | 3210 | 30205 | 2 | 3 | Single-family detached | No | Enclosed crawl space | 2853.0, 357.0 | 38.0, 38.0 | [7 empty] | 16.0, 64.0 | 0.0, 0.0 | 21.0, 21.0 | Between conditioned space and ambient, Between conditioned space and garage | 2746.0, 234.0, 240.0 | 0.0, 0.0, 0.0 | 23.0, 23.0, 23.0 |  | 112.0, 181.0, 54.299999, 96.0 | 0.27, 0.27, 0.27, 0.27 | 0.29, 0.29, 0.29, 0.29 |  |  |  | 35.0, 0.0 | 9.0, 30.0 |  |  | Garage or open crawl space | 1 | 96 | Natural gas | AFUE | Fuel-fired air distribution heater |  | Garage or open crawl space | 1 | 0.97 | Natural gas | Instant water heater | - | Air conditioner | 17 | SEER | 650.025 | 120.375 | 200 | CFM @ 50 Pascals | 50.0, 50.0, 40.0, 40.0, 10.0, 10.0 | Enclosed crawl space, Enclosed crawl space, Attic, exposed, Attic, exposed, Conditioned space, Conditioned space | 8.0, 8.0, 8.0, 8.0, 0.0, 0.0 |  |  | 3.31 | ACH @ 50 Pascals | Exhaust Only | 100 | 683.6518 | 408.128 | 703.8627 | 85.6247 | - | 69.7581 | 2.4023 | 8.5625 | - | 7.9899 | 21.6945 | 7.74 | 557.36 | 52.12 | 66.27 | 1433.38
Warren | OR | 97053 | Portland-Vancouver-Hillsboro, OR-WA | Columbia | Portland Metro - 3 | 4C | Columbia River PUD | NW Natural Gas | 127631 | 2020 | 2017 ORSC - Updated | No | No | No Solar | No |  |  |  |  | 2021-01-05 | 97 | 118 | 162 | 15% | 4 | 4.6 | 7.2 | 1153.95 | 96.16 | 3811 | 39587 | 2 | 4 | Single-family detached | No | Enclosed crawl space | 2906.0, 428.0 | 30.0, 30.0 | [7 empty] | 14.0, 39.0, 61.0 | 0.0, 0.0, 0.0 | 21.0, 21.0, 21.0 | Between conditioned space and ambient, Between conditioned space and garage, Between conditioned space and attic | 2272.0, 465.0, 1015.0 | 0.0, 0.0, 0.0 | 21.0, 21.0, 21.0 |  | 107.0, 25.0, 232.0, 19.0, 90.5 | 0.3, 0.3, 0.3, 0.3, 0.3 | 0.3, 0.3, 0.3, 0.3, 0.3 |  |  |  | 30 | 9 |  |  | Garage or open crawl space | 1 | 96 | Natural gas | AFUE | Fuel-fired air distribution heater |  | Garage or open crawl space | 1 | 3.51 | Electric | Heat pump | 65 | Air conditioner | 14 | SEER | 771.7 | 142.9 | 102 | CFM @ 50 Pascals | 5.0, 5.0, 95.0, 95.0 | Garage, Garage, Enclosed crawl space, Attic, exposed | 8.0, 8.0, 8.0, 8.0 |  |  | 2.66 | ACH @ 50 Pascals | Supply Only | 100 | 508.9434 | 301.9226 | 873.5894 | - | 821.2173 | 51.9248 | 2.9815 | 2.8028 | - | 8.8837 | 21.022 | 21.0667 | 461.29 | 62.68 | 59.05 | 1429.95
Bend | OR | 97703 | Bend, OR | Deschutes | Central - 8 | 5B | Pacific Power | Cascade Natural Gas | 127708 | 2020 | 2017 ORSC - Updated | No | No | No Solar | No |  |  |  |  | 2021-01-05 | 44 | 59 | 94 | 27% | 3.4 | 4.8 | 7.9 | 593.62 | 49.47 | 815 | 6597 | 1 | 1 | Single-family detached | Yes | More than one type | 787.0, 28.0 | 38.0, 38.0 | [7 empty] | - | - | - | - | 932 | - | 24 |  | 18.0, 52.5, 18.0, 12.0 | 0.34, 0.34, 0.34, 0.34 | 0.26, 0.26, 0.26, 0.26 |  |  |  | 27 | 12.3 |  |  | Conditioned area | 1 | 9 | Electric | HSPF | Air-source heat pump |  | Conditioned area | 1 | 3.27 | Electric | Heat pump | 50 | Air-source heat pump | 19 | SEER | - | - | - | - | - | - | - |  |  | 2.99 | ACH @ 50 Pascals | Exhaust Only | 100 | - | 2775.0493 | 100.8108 | - | 399.3278 | 9.4712 | 0.34406 | 1.3629 | - | 27.5249 | 27.5251 | 27.5836 | 260.69 | 9.47 | 37.59 | 719.62
Prineville | OR | 97754 | - | Crook | Central - 8 | 5B | Pacific Power | Cascade Natural Gas | 127713 | 2020 | 2017 ORSC - Updated | No | No | No Solar | No |  |  |  |  | 2021-01-05 | 60 | 68 | 88 | 11% | 5.2 | 5.7 | 7.6 | 793.84 | 66.15 | 1470 | 11907 | 1 | 3 | Single-family detached | No | Enclosed crawl space | 1470 | 38 | [7 empty] | - | - | - | - | 1176.0, 224.0 | 0.0, 0.0 | 23.0, 23.0 |  | 28.0, 61.799999, 60.0 | 0.27, 0.27, 0.27 | 0.3, 0.3, 0.3 |  |  |  | 35 | 9 |  |  | Attic | 1 | 95 | Natural gas | AFUE | Fuel-fired air distribution heater |  | Garage or open crawl space | 1 | 0.62 | Natural gas | Conventional | 40 | Air conditioner | 13 | SEER | 396.9 | 73.5 | 37 | CFM @ 50 Pascals | 50.0, 50.0, 50.0, 50.0 | Enclosed crawl space, Enclosed crawl space, Attic, exposed, Attic, exposed | 8.0, 8.0, 8.0, 8.0 |  |  | 3.43 | ACH @ 50 Pascals | Exhaust Only | 100 | 256.3999 | 243.5077 | 469.9391 | 149.4032 | - | 26.4711 | 1.6039 | 14.9403 | - | 8.3452 | 27.5251 | 7.74 | 220.91 | 44.15 | 115.64 | 983.56
Redmond | OR | 97756 | Bend, OR | Deschutes | Central - 8 | 5B | Pacific Power | Cascade Natural Gas | 127715 | 2020 | 2017 ORSC - Updated | No | No | No Solar | No |  |  |  |  | 2021-01-05 | 76 | 92 | 99 | 16% | 6.5 | 7.4 | 8.6 | 923.41 | 76.95 | 1741 | 16204 | 1 | 3 | Single-family detached | No | Enclosed crawl space | 1741 | 38 | [7 empty] | - | - | - | - | 1608.0, 396.0, 15.0 | 0.0, 0.0, 0.0 | 23.0, 23.0, 23.0 |  | 103.5, 72.0, 11.3, 45.0 | 0.3, 0.3, 0.3, 0.3 | 0.3, 0.3, 0.3, 0.3 |  |  |  | 35.0, 0.0 | 9.0, 30.0 |  |  | Garage or open crawl space | 1 | 96 | Natural gas | AFUE | Fuel-fired air distribution heater |  | Garage or open crawl space | 1 | 0.93 | Natural gas | Instant water heater | - | Air conditioner | 13 | SEER | 470.07 | 87.05 | 102 | CFM @ 50 Pascals | 50.0, 50.0, 50.0, 50.0 | Enclosed crawl space, Enclosed crawl space, Attic, exposed, Attic, exposed | 8.0, 8.0, 8.0, 8.0 |  |  | 3.37 | ACH @ 50 Pascals | Supply Only | 100 | 353.4985 | 321.8526 | 640.8539 | 84.4462 | - | 36.4483 | 2.1872 | 8.4446 | - | 8.3203 | 27.5251 | 7.74 | 303.26 | 60.2 | 65.36 | 1113.13
Redmond | OR | 97756 | Bend, OR | Deschutes | Central - 8 | 5B | Pacific Power | Cascade Natural Gas | 127722 | 2020 | 2017 ORSC - Updated | No | No | No Solar | No |  |  |  |  | 2021-01-05 | 81 | 99 | 122 | 18% | 6.9 | 8 | 10.6 | 1008.89 | 84.07 | 2294 | 20646 | 1 | 3 | Single-family detached | No | Enclosed crawl space | 2294 | 38 | [7 empty] | - | - | - | - | 1539.0, 450.0 | 0.0, 0.0 | 23.0, 23.0 |  | 66.0, 137.5, 28.0, 50.0 | 0.27, 0.27, 0.27, 0.27 | 0.3, 0.3, 0.3, 0.3 |  |  |  | 35 | 9 |  |  | Garage or open crawl space | 1 | 95 | Natural gas | AFUE | Fuel-fired air distribution heater |  | Garage or open crawl space | 1 | 0.93 | Natural gas | Instant water heater | - | - | - | - | 619.38 | 229.4 | 110 | CFM @ 50 Pascals | 50.0, 50.0, 50.0, 50.0 | Enclosed crawl space, Enclosed crawl space, Attic, exposed, Attic, exposed | 8.0, 8.0, 8.0, 8.0 |  |  | 2.59 | ACH @ 50 Pascals | Supply Only | 100 | 408.8353 | 542.6981 | - | 85.7414 | - | 42.7357 | - | 8.5741 | - | 8.5817 | - | 7.74 | 366.75 | - | 66.36 | 1198.61
Powell Butte | OR | 97753 | - | Crook | Central - 8 | 5B | Central Electric Cooperative | Cascade Natural Gas | 127724 | 2020 | 2017 ORSC - Updated | No | No | No Solar | No |  |  |  |  | 2021-01-05 | 115 | 136 | 154 | 15% | 5.5 | 6.7 | 6.9 | 1211.42 | 100.95 | 3077 | 30995 | 2 | 4 | Single-family detached | No | Enclosed crawl space | 2286.0, 23.0 | 38.0, 38.0 | [7 empty] | 106 | - | 21 | Between conditioned space and ambient | 3312.0, 216.0 | 0.0, 0.0 | 23.0, 23.0 |  | 58.5, 85.5, 356.0, 131.0 | 0.27, 0.27, 0.27, 0.27 | 0.3, 0.3, 0.3, 0.3 |  |  |  | 35.0, 0.0 | 9.0, 40.0 |  |  | Garage or open crawl space | 1 | 95 | Natural gas | AFUE | Fuel-fired air distribution heater |  | Garage or open crawl space | 1 | 0.93 | Natural gas | Instant water heater | - | - | - | - | 623.093 | 115.388 | 131 | CFM @ 50 Pascals | 50.0, 50.0, 50.0, 50.0 | Enclosed crawl space, Enclosed crawl space, Attic, exposed, Attic, exposed | 8.0, 8.0, 8.0, 8.0 |  |  | 3.92 | ACH @ 50 Pascals | Supply Only | 100 | 705.7897 | 683.684 | - | 107.8184 | - | 72.9124 | - | 10.7818 | - | 8.1504 | - | 7.74 | 594.27 | - | 83.45 | 1507.7
Bend | OR | 97702 | Bend, OR | Deschutes | Central - 8 | 5B | Pacific Power | Cascade Natural Gas | 127788 | 2020 | 2017 ORSC - Updated | No | No | No Solar | No |  |  |  |  | 2021-01-05 | 88 | 109 | 127 | 19% | 7.5 | 8.7 | 11 | 1090.72 | 90.89 | 2427 | 21583 | 2 | 4 | Single-family detached | No | Enclosed crawl space | 1606.0, 465.0 | 38.0, 38.0 | [7 empty] | 111.0, 45.0 | 0.0, 0.0 | 21.0, 21.0 | Between conditioned space and ambient, Between conditioned space and garage | 1718.0, 405.0, 492.0 | 0.0, 0.0, 0.0 | 23.0, 23.0, 23.0 |  | 128.0, 85.5, 32.0, 24.0 | 0.29, 0.29, 0.29, 0.29 | 0.3, 0.3, 0.3, 0.3 |  |  |  | 35 | 9 |  |  | Garage or open crawl space | 1 | 95 | Natural gas | AFUE | Fuel-fired air distribution heater |  | Garage or open crawl space | 1 | 0.93 | Natural gas | Instant water heater | - | - | - | - | 491.4675 | 91.0125 | 123 | CFM @ 50 Pascals | 50.0, 50.0, 30.0, 30.0, 20.0, 20.0 | Enclosed crawl space, Enclosed crawl space, Attic, exposed, Attic, exposed, Conditioned space, Conditioned space | 8.0, 8.0, 8.0, 8.0, 0.0, 0.0 |  |  | 3.23 | ACH @ 50 Pascals | Supply Only | 100 | 448.5171 | 518.9511 | - | 109.5265 | - | 46.6229 | - | 10.9526 | - | 8.4758 | - | 7.74 | 395.16 | - | 84.77 | 1280.44
Bend | OR | 97702 | Bend, OR | Deschutes | Central - 8 | 5B | Pacific Power | Cascade Natural Gas | 127789 | 2020 | 2017 ORSC - Updated | No | No | No Solar | No |  |  |  |  | 2021-01-05 | 84 | 105 | 135 | 20% | 7.6 | 8.8 | 11.7 | 1121.68 | 93.47 | 2601 | 22950 | 2 | 4 | Single-family detached | No | Enclosed crawl space | 1028.0, 605.0 | 38.0, 38.0 | [7 empty] | 97.0, 50.0 | 0.0, 0.0 | 21.0, 21.0 | Between conditioned space and ambient, Between conditioned space and garage | 1662.0, 457.0 | 0.0, 0.0 | 23.0, 23.0 |  | 121.0, 148.0, 18.0 | 0.27, 0.27, 0.27 | 0.29, 0.29, 0.29 |  |  |  | 35 | 9 |  |  | Garage or open crawl space | 1 | 95 | Natural gas | AFUE | Fuel-fired air distribution heater |  | Garage or open crawl space | 1 | 0.93 | Natural gas | Instant water heater | - | Air conditioner | 13 | SEER | 526.7025 | 97.5375 | 115 | CFM @ 50 Pascals | 50.0, 50.0, 50.0, 50.0 | Enclosed crawl space, Enclosed crawl space, Attic, exposed, Attic, exposed | 8.0, 8.0, 8.0, 8.0 |  |  | 2.45 | ACH @ 50 Pascals | Supply Only | 100 | 374.7571 | 467.5613 | 795.5632 | 108.9272 | - | 39.0715 | 2.7152 | 10.8927 | - | 8.5323 | 27.5251 | 7.74 | 333.37 | 74.74 | 84.31 | 1311.4
Bend | OR | 97701 | Bend, OR | Deschutes | Central - 8 | 5B | Pacific Power | Cascade Natural Gas | 126021 | 2020 | 2017 ORSC - Updated | No | No | No Solar | NEST Learning Thermostat |  |  |  |  | 12/29/2020 | 123 | 171 | 199 | 28% | 10.3 | 13.3 | 17.2 | 1525.5 | 127.13 | 4155 | 40623 | 2 | 2 | Single-family detached | No | Enclosed crawl space | 3122 | 38 | [7 empty] | 88 | - | 25 | Between conditioned space and ambient | 4116.0, 350.0 | 0.0, 0.0 | 24.0, 24.0 |  | 372.0, 74.5, 144.5, 32.0 | 0.28, 0.28, 0.28, 0.28 | 0.23, 0.23, 0.23, 0.23 |  |  |  | 38 | 11 |  |  | Garage or open crawl space | 1 | 96.1 | Natural gas | AFUE | Fuel-fired air distribution heater |  | Garage or open crawl space | 1 | 0.97 | Natural gas | Instant water heater | 0.0, 0.0 | Air conditioner | 13 | SEER | 841.388 | 155.813 | 86.44 | CFM @ 50 Pascals | 70.0, 100.0, 30.0 | Attic, exposed, Attic, exposed, Conditioned space | 8.0, 8.0, 8.0 |  |  | 3.33 | ACH @ 50 Pascals | Supply Only | 100 | 785.2012 | 337.4014 | 924.2158 | 74.7347 | - | 79.6717 | 3.1543 | 7.4735 | - | 8.0097 | 27.576 | 7.74 | 638.15 | 86.98 | 57.84 | 1715.22
Salem | OR | 97305 | Salem, OR | Marion | Mid-Willamette - 4 | 4C | Portland General Electric | NW Natural Gas | 126827 | 2020 | 2017 ORSC - Updated | No | No | No Solar | NEST Thermostat E |  |  |  |  | 12/29/2020 | 49 | 77 | 95 | 36% | 4.5 | 6.2 | 8.5 | 725.03 | 60.42 | 1650 | 15050 | 1 | 3 | Single-family detached | No | Enclosed crawl space | 1650 | 66.5 | [7 empty] | - | - | - | - | 1478.0, 425.0 | 0.0, 0.0 | 23.0, 23.0 |  | 25.0, 30.0, 79.0, 8.0 | 0.32, 0.32, 0.32, 0.32 | 0.27, 0.27, 0.27, 0.27 |  |  |  | 32 | 11 |  |  | Conditioned area | 1 | 95 | Natural gas | AFUE | Fuel-fired air distribution heater |  | Garage or open crawl space | 1 | 0.93 | Natural gas | Instant water heater | - | - | - | - | 445.5 | 82.5 | 41 | CFM @ 50 Pascals | 100.0, 95.0, 5.0 | Conditioned space, Conditioned space, Attic, exposed | 8.0, 8.0, 8.0 |  |  | 1.34 | ACH @ 50 Pascals | Balanced | 100 | 140.3293 | 134.5036 | - | 78.4618 | - | 14.492 | - | 7.8462 | - | 9.367 | - | 8.656 | 135.75 | - | 67.92 | 965.27
Bend | OR | 97703 | Bend, OR | Deschutes | Central - 8 | 5B | Pacific Power | Cascade Natural Gas | 89111 | 2020 | 2017 ORSC - Updated | No | No | Yes, Energy Trust Solar | No |  |  |  |  | 01/05/2021 | 29 | 209 | 170 | 41% | 1.8 | 13.5 | 14.5 | 187.72 | 15.64 | 3066 | 29837 | 1 | 4 | Single-family detached | No | Slab | - | - | [7 empty] | - | - | - | - | 3301.0, 182.0 | 0.0, 0.0 | 27.0, 27.0 |  | 134.5, 145.0, 70.5, 391.5 | 0.25, 0.25, 0.25, 0.25 | 0.27, 0.27, 0.27, 0.27 |  |  |  | 0.0, 0.0, 29.0 | 54.900002, 63.099998, 21.0 |  |  | Conditioned area | 1 | 11.5 | Electric | HSPF | Air-source heat pump |  | Garage or open crawl space | 2 | 0.93 | Natural gas | Instant water heater | - | Air-source heat pump | 20.5 | SEER | - | - | - | - | - | - | - |  |  | 1.83 | ACH @ 50 Pascals | Balanced | 100 | 51.725 | 4750.9268 | 708.6495 | 102.709 | - | 21.3873 | 2.4186 | 10.2709 | -39.5406 | 24.0002 | 27.5251 | 7.74 | 513.3 | 66.57 | 79.5 | 377.44
Canby | OR | 97013 | Portland-Vancouver-Hillsboro, OR-WA | Clackamas | Portland Metro - 3 | 4C | Canby Utility Board | NW Natural Gas | 127576 | 2020 | 2017 ORSC - Updated | No | No | No Solar | No |  |  |  |  | 01/14/2021 | 51 | 61 | 88 | 13% | 2.1 | 2.3 | 3.8 | 561.68 | 46.81 | 1425 | 15400 | 1 | 2 | Single-family detached | No | Enclosed crawl space | 1425 | 30 | [7 empty] | - | - | - | - | 1449.0, 371.0 | 0.0, 0.0 | 21.0, 21.0 |  | 21.0, 10.0, 25.0, 10.0, 96.0, 20.0, 20.0 | 0.32, 0.32, 0.32, 0.32, 0.32, 0.32, 0.32 | 0.28, 0.28, 0.28, 0.28, 0.28, 0.28, 0.28 |  |  |  | 35 | 9 |  |  | Conditioned area | 1 | 96.1 | Natural gas | AFUE | Fuel-fired air distribution heater |  | Garage or open crawl space | 1 | 2.9 | Electric | Heat pump | 50 | - | - | - | 384.75 | 71.25 | 53 | CFM @ 50 Pascals | 100.0, 75.0, 25.0 | Attic, exposed, Attic, exposed, Garage | 8.0, 8.0, 8.0 |  |  | 3.8455 | ACH @ 50 Pascals | Supply Only | 100 | 210.3833 | 194.6541 | - | - | 640.3347 | 21.7027 | - | 2.1854 | - | 9.005 | - | 20.6858 | 195.43 | - | 45.21 | 820.52
Canby | OR | 97013 | Portland-Vancouver-Hillsboro, OR-WA | Clackamas | Portland Metro - 3 | 4C | Canby Utility Board | NW Natural Gas | 127577 | 2020 | 2017 ORSC - Updated | No | No | No Solar | No |  |  |  |  | 01/14/2021 | 55 | 69 | 99 | 16% | 2.2 | 2.5 | 4.3 | 630.84 | 52.57 | 1800 | 16400 | 1 | 3 | Single-family detached | No | Enclosed crawl space | 1581 | 30 | [7 empty] | 144.0, 36.0 | 0.0, 0.0 | 21.0, 21.0 | Between enclosed crawl and ambient, Between enclosed crawl and garage | 1750.0, 368.0 | 0.0, 0.0 | 21.0, 21.0 |  | 21.0, 20.0, 20.0, 12.5, 12.5, 80.0, 8.0, 15.0, 15.0, 20.0, 20.0 | 0.3, 0.3, 0.3, 0.3, 0.3, 0.3, 0.3, 0.3, 0.3, 0.3, 0.3 | 0.28, 0.28, 0.28, 0.28, 0.28, 0.28, 0.28, 0.28, 0.28, 0.28, 0.28 |  |  |  | 35 | 9 |  |  | Garage or open crawl space | 1 | 96.1 | Natural gas | AFUE | Fuel-fired air distribution heater |  | Garage or open crawl space | 1 | 2.9 | Electric | Heat pump | 50 | - | - | - | 486 | 90 | 60 | CFM @ 50 Pascals | 5.0, 5.0, 90.0, 90.0, 5.0, 5.0 | Conditioned space, Conditioned space, Attic, exposed, Attic, exposed, Attic, under insulation, Attic, under insulation | 8.0, 8.0, 8.0, 8.0, 8.0, 8.0 |  |  | 2.378 | ACH @ 50 Pascals | Supply Only | 100 | 222.5883 | 219.5108 | - | - | 787.6718 | 23.008 | - | 2.6883 | - | 9.0285 | - | 20.6858 | 207.73 | - | 55.61 | 889.68
Cornelius | OR | 97113 | Portland-Vancouver-Hillsboro, OR-WA | Washington | Portland Metro - 3 | 4C | Portland General Electric | NW Natural Gas | 127866 | 2020 | 2017 ORSC - Updated | No | No | No Solar | No |  |  |  |  | 01/14/2021 | 57 | 69 | 95 | 17% | 5.1 | 5.9 | 8.5 | 828.55 | 69.05 | 1659 | 15875 | 1 | 3 | Single-family detached | No | Enclosed crawl space | 1659 | 30 | [7 empty] | - | - | - | - | 1503.0, 385.0 | 0.0, 0.0 | 23.0, 23.0 |  | 15.0, 15.0, 25.0, 25.0, 6.0, 30.0, 64.0, 25.0, 6.0, 6.0, 5.666667 | 0.34, 0.34, 0.34, 0.34, 0.34, 0.34, 0.34, 0.34, 0.34, 0.34, 0.34 | 0.3, 0.3, 0.3, 0.3, 0.3, 0.3, 0.3, 0.3, 0.3, 0.3, 0.3 |  |  |  | 35 | 9 |  |  | Conditioned area | 1 | 96.2 | Natural gas | AFUE | Fuel-fired air distribution heater |  | Garage or open crawl space | 1 | 0.93 | Natural gas | Instant water heater | - | - | - | - | 447.93 | 82.95 | 60 | CFM @ 50 Pascals | 100.0, 100.0 | Attic, exposed, Attic, exposed | 8.0, 8.0 |  |  | 3.2126 | ACH @ 50 Pascals | Supply Only | 100 | 221.076 | 165.7151 | - | 79.4097 | - | 22.6732 | - | 7.941 | - | 9.212 | - | 8.656 | 208.86 | - | 68.74 | 1068.79
Estacada | OR | 97023 | Portland-Vancouver-Hillsboro, OR-WA | Clackamas | Portland Metro - 3 | 4C | Portland General Electric | NW Natural Gas | 127567 | 2020 | 2017 ORSC - Updated | No | No | No Solar | Ecobee3 (not 'lite') |  |  |  |  | 01/14/2021 | 44 | 62 | 115 | 24% | 4.4 | 5.9 | 10 | 905.37 | 75.45 | 1853 | 17100 | 1 | 3 | Single-family detached | No | Enclosed crawl space | 1853 | 30 | [7 empty] | - | - | - | - | 1724.0, 440.0 | 0.0, 0.0 | 21.0, 21.0 |  | 30.0, 22.5, 22.5, 30.0, 10.0, 20.0, 25.0, 4.0, 30.0, 6.0, 4.0, 3.0 | 0.3, 0.3, 0.3, 0.3, 0.3, 0.3, 0.3, 0.3, 0.3, 0.3, 0.3, 0.3 | 0.27, 0.27, 0.27, 0.27, 0.27, 0.27, 0.27, 0.27, 0.27, 0.27, 0.27, 0.27 |  |  |  | 30 | 9 |  |  | Garage or open crawl space | 1 | 9.5 | Electric | HSPF | Air-source heat pump |  | Garage or open crawl space | 1 | 2.9 | Electric | Heat pump | 50 | Air-source heat pump | 15.25 | SEER | 500.31 | 92.65 | 57 | CFM @ 50 Pascals | 10.0, 5.0, 95.0, 90.0 | Conditioned space, Conditioned space, Attic, exposed, Attic, under insulation | 8.0, 8.0, 8.0, 8.0 |  |  | 2.7333 | ACH @ 50 Pascals | Exhaust Only | 100 | - | 2229.7749 | 403.5235 | - | 771.1931 | 7.6102 | 1.3772 | 2.6321 | - | 31.6644 | 31.6645 | 31.7319 | 240.97 | 43.61 | 83.52 | 1049.61
Portland | OR | 97267 | Portland-Vancouver-Hillsboro, OR-WA | Clackamas | Portland Metro - 3 | 4C | Portland General Electric | NW Natural Gas | 127850 | 2020 | 2017 ORSC - Updated | No | No | No Solar | No |  |  |  |  | 01/14/2021 | 65 | 76 | 102 | 14% | 5.8 | 6.5 | 9.1 | 940.29 | 78.36 | 1880 | 17108 | 1 | 3 | Single-family detached | No | Enclosed crawl space | 1880 | 30 | [7 empty] | - | - | - | - | 1526.0, 517.0 | 0.0, 0.0 | 23.0, 23.0 |  | 36.0, 42.299999, 184.5, 8.0 | 0.3, 0.3, 0.3, 0.3 | 0.3, 0.3, 0.3, 0.3 |  |  |  | 30 | 9 |  |  | Conditioned area | 1 | 96.2 | Natural gas | AFUE | Fuel-fired air distribution heater |  | Garage or open crawl space | 1 | 0.93 | Natural gas | Instant water heater | - | Air conditioner | 14 | SEER | 507.6 | 94 | 115 | CFM @ 50 Pascals | 10.0, 10.0, 90.0, 90.0 | Garage, Garage, Enclosed crawl space, Attic, exposed | 8.0, 8.0, 8.0, 8.0 |  |  | 3.09 | ACH @ 50 Pascals | Supply Only | 100 | 254.3021 | 209.3718 | 655.9427 | 78.2945 | - | 26.1448 | 2.2387 | 7.8294 | - | 9.2673 | 31.6645 | 8.6564 | 242.29 | 70.89 | 67.77 | 1180.53
Canby | OR | 97013 | Portland-Vancouver-Hillsboro, OR-WA | Clackamas | Portland Metro - 3 | 4C | Portland General Electric | NW Natural Gas | 127561 | 2020 | 2017 ORSC - Updated | No | No | No Solar | No |  |  |  |  | 01/14/2021 | 63 | 77 | 104 | 17% | 5.6 | 6.4 | 9.3 | 895.66 | 74.64 | 1946 | 18500 | 1 | 4 | Single-family detached | No | Enclosed crawl space | 1946 | 30 | [7 empty] | - | - | - | - | 1636.0, 323.0 | 0.0, 0.0 | 23.0, 23.0 |  | 30.0, 25.0, 25.0, 48.0, 22.5, 15.0, 15.0, 5.0, 5.0, 5.666667, 22.5, 16.0 | 0.34, 0.34, 0.34, 0.34, 0.34, 0.34, 0.34, 0.34, 0.34, 0.34, 0.34, 0.34 | 0.3, 0.3, 0.3, 0.3, 0.3, 0.3, 0.3, 0.3, 0.3, 0.3, 0.3, 0.3 |  |  |  | 35 | 9 |  |  | Conditioned area | 1 | 96.2 | Natural gas | AFUE | Fuel-fired air distribution heater |  | Garage or open crawl space | 1 | 0.93 | Natural gas | Instant water heater | - | - | - | - | 525.42 | 97.3 | 75 | CFM @ 50 Pascals | 5.0, 10.0, 90.0, 85.0, 5.0, 5.0 | Conditioned space, Conditioned space, Attic, exposed, Attic, exposed, Attic, under insulation, Attic, under insulation | 8.0, 8.0, 8.0, 8.0, 8.0, 8.0 |  |  | 3.5124 | ACH @ 50 Pascals | Supply Only | 100 | 234.4844 | 186.9424 | - | 93.9474 | - | 24.0865 | - | 9.3947 | - | 9.2475 | - | 8.656 | 222.74 | - | 81.32 | 1135.9
Hillsboro | OR | 97123 | Portland-Vancouver-Hillsboro, OR-WA | Washington | Portland Metro - 3 | 4C | Portland General Electric | NW Natural Gas | 127569 | 2020 | 2017 ORSC - Updated | No | Yes | No Solar | Ecobee3 (not 'lite') |  |  |  |  | 01/14/2021 | 67 | 85 | 108 | 21% | 5.8 | 6.9 | 9.7 | 949.93 | 79.16 | 2088 | 19200 | 1 | 3 | Single-family detached | No | Enclosed crawl space | 2088 | 30 | [7 empty] | - | - | - | - | 1647.0, 444.0 | 0.0, 0.0 | 23.0, 23.0 |  | 3.75, 3.75, 4.0, 4.0, 4.0, 4.0, 4.0, 36.0, 9.0, 15.0, 40.0, 30.0, 9.0, 16.0, 16.0, 16.0, 16.0, 6.0, 7.5, 4.0, 3.0 | 0.32, 0.32, 0.32, 0.32, 0.32, 0.32, 0.32, 0.32, 0.32, 0.32, 0.32, 0.32, 0.32, 0.32, 0.32, 0.32, 0.32, 0.32, 0.32, 0.32, 0.32 | 0.27, 0.27, 0.27, 0.27, 0.27, 0.27, 0.27, 0.28, 0.28, 0.28, 0.28, 0.28, 0.28, 0.28, 0.28, 0.28, 0.28, 0.27, 0.27, 0.27, 0.28 |  |  |  | 35 | 9 |  |  | Garage or open crawl space | 1 | 96 | Natural gas | AFUE | Fuel-fired air distribution heater |  | Garage or open crawl space | 1 | 0.94 | Natural gas | Instant water heater | - | Air conditioner | 13.5 | SEER | 563.76 | 104.4 | 56 | CFM @ 50 Pascals | 10.0, 10.0, 20.0, 80.0, 25.0, 10.0, 10.0, 35.0 | Conditioned space, Conditioned space, Attic, exposed, Attic, exposed, Attic, under insulation, Garage, Garage, Enclosed crawl space | 8.0, 8.0, 8.0, 8.0, 8.0, 8.0, 8.0, 8.0 |  |  | 2.01 | ACH @ 50 Pascals | Exhaust Only | 100 | 314.5924 | 157.2265 | 499.0455 | 75.4749 | - | 31.9959 | 1.7032 | 7.5475 | - | 9.0238 | 31.6645 | 8.656 | 288.72 | 53.93 | 65.33 | 1190.17
Cornelius | OR | 97113 | Portland-Vancouver-Hillsboro, OR-WA | Washington | Portland Metro - 3 | 4C | Portland General Electric | NW Natural Gas | 127564 | 2020 | 2017 ORSC - Updated | No | No | No Solar | No |  |  |  |  | 01/14/2021 | 70 | 86 | 114 | 18% | 6.2 | 7.2 | 10.2 | 1004.9 | 83.74 | 2285 | 21500 | 1 | 4 | Single-family detached | No | Enclosed crawl space | 2285 | 30 | [7 empty] | - | - | - | - | 1938.0, 190.0, 479.0 | 0.0, 0.0, 0.0 | 23.0, 23.0, 23.0 |  | 36.0, 6.0, 4.416667, 22.5, 22.5, 4.0, 4.0, 30.0, 15.0, 64.0, 9.375, 9.375, 30.0, 4.0, 4.0, 15.0, 3.0 | 0.34, 0.34, 0.34, 0.34, 0.34, 0.34, 0.34, 0.34, 0.34, 0.34, 0.34, 0.34, 0.34, 0.34, 0.34, 0.34, 0.34 | 0.3, 0.3, 0.3, 0.3, 0.3, 0.3, 0.3, 0.3, 0.3, 0.3, 0.3, 0.3, 0.3, 0.3, 0.3, 0.3, 0.3 |  |  |  | 35 | 9 |  |  | Conditioned area | 1 | 96.2 | Natural gas | AFUE | Fuel-fired air distribution heater |  | Garage or open crawl space | 1 | 0.93 | Natural gas | Instant water heater | - | - | - | - | 616.95 | 114.25 | 60 | CFM @ 50 Pascals | 5.0, 5.0, 55.0, 95.0, 40.0 | Conditioned space, Conditioned space, Attic, exposed, Attic, exposed, Attic, under insulation | 8.0, 8.0, 8.0, 8.0, 8.0 |  |  | 3.1033 | ACH @ 50 Pascals | Supply Only | 100 | 283.9255 | 184.584 | - | 93.3381 | - | 29.0225 | - | 9.3338 | - | 9.1374 | - | 8.656 | 265.19 | - | 80.79 | 1245.14
Tigard | OR | 97224 | Portland-Vancouver-Hillsboro, OR-WA | Washington | Portland Metro - 3 | 4C | Portland General Electric | NW Natural Gas | 121565 | 2020 | 2017 ORSC - Updated | No | No | No Solar | No |  |  |  |  | 01/14/2021 | 83 | 103 | 142 | 19% | 7.7 | 8.9 | 12.5 | 1278.45 | 106.54 | 3163 | 29349 | 2 | 4 | Single-family detached | No | Enclosed crawl space | 2546 | 30 | [7 empty] | 28 | - | 21 | Between conditioned space and ambient | 2067.0, 396.0, 536.0 | 0.0, 0.0, 0.0 | 23.0, 23.0, 23.0 |  | 88.400002, 212.0, 46.0, 55.0 | 0.31, 0.31, 0.31, 0.31 | 0.28, 0.28, 0.28, 0.28 |  |  |  | 35 | 9 |  |  | Conditioned area | 1 | 96.2 | Natural gas | AFUE | Fuel-fired air distribution heater |  | Garage or open crawl space | 1 | 0.94 | Natural gas | Instant water heater | - | Air conditioner | 13 | SEER | 640.5076 | 118.6125 | 55 | CFM @ 50 Pascals | 50.0, 50.0, 20.0, 20.0, 30.0, 30.0 | Enclosed crawl space, Enclosed crawl space, Attic, exposed, Attic, exposed, Conditioned space, Conditioned space | 8.0, 8.0, 8.0, 8.0, 0.0, 0.0 |  |  | 2.81 | ACH @ 50 Pascals | Supply Only | 100 | 343.8956 | 256.7148 | 982.6414 | 93.8956 | - | 35.2657 | 3.3537 | 9.3896 | - | 9.2101 | 31.6645 | 8.6564 | 324.8 | 106.19 | 81.28 | 1518.69
Amity | OR | 97101 | Portland-Vancouver-Hillsboro, OR-WA | Yamhill | Portland Metro - 3 | 4C | Portland General Electric | NW Natural Gas | 127768 | 2020 | 2017 ORSC - Updated | No | No | No Solar | No |  |  |  |  | 01/14/2021 | 50 | 63 | 112 | 20% | 4.6 | 5.8 | 9.7 | 914.96 | 76.25 | 1702 | 14066 | 1 | 3 | Single-family detached | No | Enclosed crawl space | 1702 | 38 | [7 empty] | - | - | - | - | 1088.0, 160.0 | 0.0, 0.0 | 21.0, 21.0 |  | 90.0, 78.0 | 0.3, 0.3 | 0.29, 0.29 |  |  |  | 30 | 9 |  |  | Conditioned area | 1 | 9.5 | Electric | HSPF | Air-source heat pump |  | Garage or open crawl space | 1 | 2.9 | Electric | Heat pump | 50 | Air-source heat pump | 15.2 | SEER | 459.54 | 85.1 | 57 | CFM @ 50 Pascals | 5.0, 5.0, 95.0, 95.0 | Conditioned space, Conditioned space, Attic, exposed, Attic, exposed | 0.0, 0.0, 8.0, 8.0 |  |  | 2 | ACH @ 50 Pascals | Exhaust Only | 100 | - | 2592.0261 | 385.7558 | - | 798.2034 | 8.8465 | 1.3166 | 2.7242 | - | 31.666 | 31.6646 | 31.7326 | 280.13 | 41.69 | 86.45 | 1059.2
Colton | OR | 97017 | Portland-Vancouver-Hillsboro, OR-WA | Clackamas | Portland Metro - 3 | 4C | Portland General Electric | NW Natural Gas | 127763 | 2020 | 2017 ORSC - Updated | No | No | No Solar | No |  |  |  |  | 01/14/2021 | 51 | 63 | 114 | 20% | 4.7 | 5.8 | 9.9 | 927.53 | 77.29 | 1784 | 14373 | 1 | 3 | Single-family detached | No | Enclosed crawl space | 1784 | 38 | [7 empty] | - | - | - | - | 1264.0, 374.0 | 0.0, 0.0 | 21.0, 21.0 |  | 30.0, 40.0, 89.0, 15.0 | 0.3, 0.3, 0.3, 0.3 | 0.29, 0.29, 0.29, 0.29 |  |  |  | 30 | 9 |  |  | Conditioned area | 1 | 9.5 | Electric | HSPF | Air-source heat pump |  | Garage or open crawl space | 1 | 2.9 | Electric | Heat pump | 50 | Air-source heat pump | 15.2 | SEER | 481.6801 | 89.2 | 62 | CFM @ 50 Pascals | 5.0, 5.0, 95.0, 95.0 | Conditioned space, Conditioned space, Attic, exposed, Attic, exposed | 0.0, 0.0, 8.0, 8.0 |  |  | 1.98 | ACH @ 50 Pascals | Exhaust Only | 100 | - | 2646.0347 | 412.7794 | - | 736.7428 | 9.0308 | 1.4088 | 2.5145 | - | 31.6933 | 31.6645 | 31.7435 | 286.22 | 44.61 | 79.82 | 1071.77
Redmond | OR | 97756 | Bend, OR | Deschutes | Central - 8 | 5B | Pacific Power | Cascade Natural Gas | 121415 | 2020 | 2017 ORSC - Updated | No | No | No Solar | No |  |  |  |  | 01/14/2021 | 79 | 95 | 103 | 16% | 6.8 | 7.6 | 8.9 | 963.31 | 80.28 | 1824 | 17787 | 1 | 3 | Single-family detached | No | Enclosed crawl space | 1824 | 38 | [7 empty] | - | - | - | - | 1593.0, 396.0, 63.0 | 0.0, 0.0, 0.0 | 23.0, 23.0, 23.0 |  | 93.5, 45.0, 60.0, 41.299999 | 0.27, 0.27, 0.27, 0.27 | 0.28, 0.28, 0.28, 0.28 |  |  |  | 35.0, 0.0 | 9.0, 30.0 |  |  | Garage or open crawl space | 1 | 95 | Natural gas | AFUE | Fuel-fired air distribution heater |  | Garage or open crawl space | 1 | 0.93 | Natural gas | Instant water heater | - | Air conditioner | 13 | SEER | 492.48 | 91.2 | 104 | CFM @ 50 Pascals | 50.0, 50.0, 50.0, 50.0 | Enclosed crawl space, Enclosed crawl space, Attic, exposed, Attic, exposed | 8.0, 8.0, 8.0, 8.0 |  |  | 3.22 | ACH @ 50 Pascals | Supply Only | 100 | 381.6216 | 635.0574 | 680.9932 | 82.7492 | - | 40.3296 | 2.3242 | 8.2749 | - | 8.7877 | 27.5251 | 7.74 | 354.4 | 63.97 | 64.05 | 1153.03
Tigard | OR | 97224 | Portland-Vancouver-Hillsboro, OR-WA | Washington | Portland Metro - 3 | 4C | Portland General Electric | NW Natural Gas | 125063 | 2020 | 2017 ORSC - Updated | No | No | No Solar | No |  |  |  |  | 01/14/2021 | 40 | 46 | 92 | 13% | 4.6 | 5 | 8.3 | 874.03 | 72.84 | 1554 | 14970 | 3 | 3 | Townhouse, end unit | No | Slab | 132 | 59 | [7 empty] | 122.0, 17.0 | 0.0, 0.0 | 21.0, 21.0 | Between conditioned space and ambient, Between conditioned space and garage | 714.0, 169.0, 2364.0 | 0.0, 0.0, 0.0 | 23.0, 23.0, 23.0 |  | 63.0, 63.0 | 0.3, 0.3 | 0.27, 0.27 |  |  |  | 30 | 9 |  |  | Conditioned area | 1 | 95 | Natural gas | AFUE | Fuel-fired air distribution heater |  | Garage or open crawl space | 1 | 0.95 | Electric | Conventional | 50 | - | - | - | 314.685 | 58.275 | 57 | CFM @ 50 Pascals | 100.0, 100.0 | Conditioned space, Conditioned space | 8.0, 8.0 |  |  | 3.42 | ACH @ 50 Pascals | Supply Only | 100 | 90.1639 | 69.2162 | - | - | 2485.8147 | 9.2526 | - | 8.484 | - | 9.2255 | - | 31.7319 | 85.36 | - | 269.21 | 1114.27
Salem | OR | 97305 | Salem, OR | Marion | Mid-Willamette - 4 | 4C | Portland General Electric | NW Natural Gas | 127760 | 2020 | 2017 ORSC - Updated | No | No | No Solar | No |  |  |  |  | 01/14/2021 | 46 | 57 | 93 | 15% | 4.6 | 5.7 | 8.4 | 827.07 | 68.92 | 1595 | 13643 | 2 | 3 | Single-family detached | No | Enclosed crawl space | 723.0, 244.0 | 30.0, 30.0 | [7 empty] | 82.0, 33.0 | 0.0, 0.0 | 21.0, 21.0 | Between conditioned space and ambient, Between conditioned space and garage | 1791.0, 304.0 | 0.0, 0.0 | 21.0, 21.0 |  | 5.0, 78.0, 36.0, 14.7, 25.0 | 0.3, 0.3, 0.3, 0.3, 0.3 | 0.3, 0.3, 0.3, 0.3, 0.3 |  |  |  | 30 | 9 |  |  | Vented Attic | 1 | 96.2 | Natural gas | AFUE | Fuel-fired air distribution heater |  | Garage or open crawl space | 1 | 2.9 | Electric | Heat pump | 65 | - | - | - | 322.987 | 59.8125 | 122 | CFM @ 50 Pascals | 50.0, 100.0, 50.0 | Attic, exposed, Attic, exposed, Conditioned space | 8.0, 8.0, 8.0 |  |  | 3.66 | ACH @ 50 Pascals | Supply Only | 100 | 228.8357 | 175.2817 | - | - | 793.6091 | 23.4818 | - | 2.7086 | - | 9.2246 | - | 31.7319 | 216.61 | - | 85.95 | 1067.31
Salem | OR | 97305 | Salem, OR | Marion | Mid-Willamette - 4 | 4C | Portland General Electric | NW Natural Gas | 127792 | 2020 | 2017 ORSC - Updated | No | No | No Solar | No |  |  |  |  | 01/14/2021 | 45 | 57 | 93 | 16% | 4.5 | 5.7 | 8.4 | 819.85 | 68.32 | 1595 | 13643 | 2 | 3 | Single-family detached | No | Enclosed crawl space | 723.0, 244.0 | 30.0, 30.0 | [7 empty] | 82.0, 33.0 | 0.0, 0.0 | 21.0, 21.0 | Between conditioned space and ambient, Between conditioned space and garage | 1791.0, 304.0 | 0.0, 0.0 | 21.0, 21.0 |  | 5.0, 78.0, 36.0, 14.7, 25.0 | 0.3, 0.3, 0.3, 0.3, 0.3 | 0.3, 0.3, 0.3, 0.3, 0.3 |  |  |  | 30 | 9 |  |  | Vented Attic | 1 | 96.2 | Natural gas | AFUE | Fuel-fired air distribution heater |  | Garage or open crawl space | 1 | 2.9 | Electric | Heat pump | 65 | - | - | - | 322.987 | 59.8125 | 115 | CFM @ 50 Pascals | 50.0, 100.0, 50.0 | Attic, exposed, Attic, exposed, Conditioned space | 8.0, 8.0, 8.0 |  |  | 3.57 | ACH @ 50 Pascals | Supply Only | 100 | 220.9319 | 171.6104 | - | - | 793.6091 | 22.6789 | - | 2.7086 | - | 9.2327 | - | 31.7319 | 209.39 | - | 85.95 | 1060.09
Salem | OR | 97305 | Salem, OR | Marion | Mid-Willamette - 4 | 4C | Portland General Electric | NW Natural Gas | 127774 | 2020 | 2017 ORSC - Updated | No | No | No Solar | No |  |  |  |  | 01/14/2021 | 55 | 72 | 107 | 20% | 5.6 | 7.2 | 9.6 | 1024.71 | 85.39 | 2059 | 18491 | 2 | 4 | Single-family detached | No | Enclosed crawl space | 909.0, 241.0 | 30.0, 30.0 | [7 empty] | 104.0, 30.0 | 0.0, 0.0 | 21.0, 21.0 | Between conditioned space and ambient, Between conditioned space and garage | 2082.0, 274.0 | 0.0, 0.0 | 21.0, 21.0 |  | 10.5, 12.0, 107.800003, 48.0, 15.8, 31.5, 38.0 | 0.3, 0.3, 0.3, 0.3, 0.3, 0.3, 0.3 | 0.3, 0.3, 0.3, 0.3, 0.3, 0.3, 0.3 |  |  |  | 30 | 9 |  |  | Vented Attic | 1 | 96.2 | Natural gas | AFUE | Fuel-fired air distribution heater |  | Garage or open crawl space | 1 | 2.9 | Electric | Heat pump | 65 | Air conditioner | 13 | SEER | 416.948 | 77.2125 | 119 | CFM @ 50 Pascals | 50.0, 100.0, 50.0 | Conditioned space, Conditioned space, Attic, exposed | 8.0, 8.0, 8.0 |  |  | 2.31 | ACH @ 50 Pascals | Supply Only | 100 | 253.9736 | 165.7571 | 680.7808 | - | 1001.3092 | 25.9631 | 2.3235 | 3.4174 | - | 9.1397 | 31.6646 | 31.7319 | 237.3 | 73.57 | 108.44 | 1264.95
Salem | OR | 97305 | Salem, OR | Marion | Mid-Willamette - 4 | 4C | Portland General Electric | NW Natural Gas | 127773 | 2020 | 2017 ORSC - Updated | No | No | No Solar | No |  |  |  |  | 01/14/2021 | 60 | 75 | 117 | 17% | 6 | 7.6 | 10.4 | 1099.89 | 91.66 | 2363 | 21024 | 2 | 4 | Single-family detached | No | Enclosed crawl space | 100.0, 942.0, 384.0 | 30.0, 30.0, 30.0 | [7 empty] | 108.0, 29.0 | 0.0, 0.0 | 21.0, 21.0 | Between conditioned space and ambient, Between conditioned space and garage | 2254.0, 259.0 | 0.0, 0.0 | 21.0, 21.0 |  | 40.5, 45.5, 89.5, 15.0 | 0.3, 0.3, 0.3, 0.3 | 0.3, 0.3, 0.3, 0.3 |  |  |  | 30 | 9 |  |  | Vented Attic | 1 | 96.2 | Natural gas | AFUE | Fuel-fired air distribution heater |  | Garage or open crawl space | 1 | 2.9 | Electric | Heat pump | 65 | Air conditioner | 13 | SEER | 478.5 | 88.6 | 132 | CFM @ 50 Pascals | 50.0, 50.0, 100.0 | Conditioned space, Attic, exposed, Attic, exposed | 0.0, 8.0, 8.0 |  |  | 2.49 | ACH @ 50 Pascals | Supply Only | 100 | 289.7027 | 219.0848 | 715.2493 | - | 979.9061 | 29.718 | 2.4411 | 3.3444 | - | 9.2173 | 31.6646 | 31.7319 | 273.92 | 77.3 | 106.12 | 1340.13
Salem | OR | 97305 | Salem, OR | Marion | Mid-Willamette - 4 | 4C | Portland General Electric | NW Natural Gas | 127618 | 2020 | 2017 ORSC - Updated | No | No | No Solar | No |  |  |  |  | 01/14/2021 | 60 | 73 | 95 | 14% | 5.7 | 7.1 | 8.5 | 949.07 | 79.09 | 1650 | 14377 | 2 | 4 | Single-family detached | No | Enclosed crawl space | 24.0, 720.0, 362.0 | 30.0, 30.0, 30.0 | [7 empty] | 80.0, 37.0 | 0.0, 0.0 | 21.0, 21.0 | Between conditioned space and ambient, Between conditioned space and garage | 1832.0, 340.0 | 0.0, 0.0 | 21.0, 21.0 |  | 3.0, 6.0, 69.0, 32.0, 14.7, 22.0, 12.0 | 0.3, 0.3, 0.3, 0.3, 0.3, 0.3, 0.3 | 0.3, 0.3, 0.3, 0.3, 0.3, 0.3, 0.3 |  |  |  | 30.0, 0.0 | 9.0, 30.0 |  |  | Vented Attic | 1 | 96.2 | Natural gas | AFUE | Fuel-fired air distribution heater |  | Garage or open crawl space | 1 | 2.9 | Electric | Heat pump | 65 | Air conditioner | 13 | SEER | 334.125 | 61.875 | 167 | CFM @ 50 Pascals | 50.0, 100.0, 50.0 | Attic, exposed, Attic, exposed, Conditioned space | 8.0, 8.0, 8.0 |  |  | 2.81 | ACH @ 50 Pascals | Supply Only | 100 | 238.6082 | 208.7393 | 604.5953 | - | 919.9243 | 24.5732 | 2.0635 | 3.1397 | - | 9.3056 | 31.6646 | 31.7319 | 228.67 | 65.34 | 99.63 | 1189.31
Salem | OR | 97305 | Salem, OR | Marion | Mid-Willamette - 4 | 4C | Portland General Electric | NW Natural Gas | 127619 | 2020 | 2017 ORSC - Updated | No | No | No Solar | No |  |  |  |  | 01/14/2021 | 60 | 73 | 95 | 13% | 5.7 | 7.1 | 8.5 | 953.02 | 79.42 | 1650 | 14377 | 2 | 4 | Single-family detached | No | Enclosed crawl space | 24.0, 720.0, 362.0 | 30.0, 30.0, 30.0 | [7 empty] | 80.0, 37.0 | 0.0, 0.0 | 21.0, 21.0 | Between conditioned space and ambient, Between conditioned space and garage | 1832.0, 340.0 | 0.0, 0.0 | 21.0, 21.0 |  | 3.0, 6.0, 69.0, 32.0, 14.7, 22.0, 12.0 | 0.3, 0.3, 0.3, 0.3, 0.3, 0.3, 0.3 | 0.3, 0.3, 0.3, 0.3, 0.3, 0.3, 0.3 |  |  |  | 30.0, 0.0 | 9.0, 30.0 |  |  | Vented Attic | 1 | 96.2 | Natural gas | AFUE | Fuel-fired air distribution heater |  | Garage or open crawl space | 1 | 2.9 | Electric | Heat pump | 65 | Air conditioner | 13 | SEER | 334.125 | 61.875 | 136 | CFM @ 50 Pascals | 50.0, 100.0, 50.0 | Attic, exposed, Attic, exposed, Conditioned space | 8.0, 8.0, 8.0 |  |  | 3.72 | ACH @ 50 Pascals | Supply Only | 100 | 237.9076 | 192.5503 | 662.9326 | - | 919.9243 | 24.4479 | 2.2626 | 3.1397 | - | 9.2569 | 31.6646 | 31.7319 | 226.31 | 71.64 | 99.63 | 1193.26
Salem | OR | 97305 | Salem, OR | Marion | Mid-Willamette - 4 | 4C | Portland General Electric | NW Natural Gas | 127620 | 2020 | 2017 ORSC - Updated | No | No | No Solar | No |  |  |  |  | 01/14/2021 | 58 | 71 | 95 | 14% | 5.4 | 6.7 | 8.5 | 880.33 | 73.36 | 1650 | 14377 | 2 | 4 | Single-family detached | No | Enclosed crawl space | 24.0, 720.0, 362.0 | 30.0, 30.0, 30.0 | [7 empty] | 80.0, 37.0 | 0.0, 0.0 | 21.0, 21.0 | Between conditioned space and ambient, Between conditioned space and garage | 1832.0, 340.0 | 0.0, 0.0 | 21.0, 21.0 |  | 3.0, 6.0, 69.0, 32.0, 14.7, 22.0, 12.0 | 0.3, 0.3, 0.3, 0.3, 0.3, 0.3, 0.3 | 0.3, 0.3, 0.3, 0.3, 0.3, 0.3, 0.3 |  |  |  | 30.0, 0.0 | 9.0, 30.0 |  |  | Vented Attic | 1 | 96.2 | Natural gas | AFUE | Fuel-fired air distribution heater |  | Garage or open crawl space | 1 | 2.9 | Electric | Heat pump | 65 | - | - | - | 334.125 | 61.875 | 145 | CFM @ 50 Pascals | 50.0, 100.0, 50.0 | Attic, exposed, Attic, exposed, Conditioned space | 8.0, 8.0, 8.0 |  |  | 3.41 | ACH @ 50 Pascals | Supply Only | 100 | 236.1096 | 197.2665 | - | - | 919.9243 | 24.2842 | - | 3.1397 | - | 9.2764 | - | 31.7319 | 225.27 | - | 99.63 | 1120.57
Salem | OR | 97305 | Salem, OR | Marion | Mid-Willamette - 4 | 4C | Portland General Electric | NW Natural Gas | 127621 | 2020 | 2017 ORSC - Updated | No | No | No Solar | No |  |  |  |  | 01/14/2021 | 59 | 73 | 95 | 15% | 5.6 | 7 | 8.5 | 927.49 | 77.29 | 1650 | 14377 | 2 | 4 | Single-family detached | No | Enclosed crawl space | 24.0, 720.0, 362.0 | 30.0, 30.0, 30.0 | [7 empty] | 80.0, 37.0 | 0.0, 0.0 | 21.0, 21.0 | Between conditioned space and ambient, Between conditioned space and garage | 1832.0, 340.0 | 0.0, 0.0 | 21.0, 21.0 |  | 3.0, 6.0, 69.0, 32.0, 14.7, 22.0, 12.0 | 0.3, 0.3, 0.3, 0.3, 0.3, 0.3, 0.3 | 0.3, 0.3, 0.3, 0.3, 0.3, 0.3, 0.3 |  |  |  | 30.0, 0.0 | 9.0, 30.0 |  |  | Vented Attic | 1 | 96.2 | Natural gas | AFUE | Fuel-fired air distribution heater |  | Garage or open crawl space | 1 | 2.9 | Electric | Heat pump | 65 | Air conditioner | 13 | SEER | 334.125 | 61.875 | 117 | CFM @ 50 Pascals | 50.0, 100.0, 50.0 | Attic, exposed, Attic, exposed, Conditioned space | 8.0, 8.0, 8.0 |  |  | 3.02 | ACH @ 50 Pascals | Supply Only | 100 | 233.3448 | 182.5163 | 473.2229 | - | 919.9243 | 23.9574 | 1.6151 | 3.1397 | - | 9.2367 | 31.6646 | 31.7319 | 221.29 | 51.14 | 99.63 | 1167.73
Beaverton | OR | 97007 | Portland-Vancouver-Hillsboro, OR-WA | Washington | Portland Metro - 3 | 4C | Portland General Electric | NW Natural Gas | 127694 | 2020 | 2017 ORSC - Updated | No | No | No Solar | No |  |  |  |  | 01/14/2021 | 73 | 89 | 125 | 15% | 7 | 8.6 | 11.1 | 1186.38 | 98.87 | 2625 | 23888 | 2 | 4 | Single-family detached | No | Enclosed crawl space | 271.0, 1008.0, 338.0 | 30.0, 30.0, 30.0 | [7 empty] | 121.0, 35.0 | 0.0, 0.0 | 21.0, 21.0 | Between conditioned space and ambient, Between conditioned space and garage | 2497.0, 319.0 | 0.0, 0.0 | 21.0, 21.0 |  | 25.0, 87.0, 8.0, 72.800003, 40.0, 66.0, 20.0 | 0.3, 0.3, 0.3, 0.3, 0.3, 0.3, 0.3 | 0.3, 0.3, 0.3, 0.3, 0.3, 0.3, 0.3 |  |  |  | 30 | 9 |  |  | Vented Attic | 1 | 96.2 | Natural gas | AFUE | Fuel-fired air distribution heater |  | Garage or open crawl space | 1 | 2.9 | Electric | Heat pump | 65 | Air conditioner | 13 | SEER | 531.6 | 98.4 | 129 | CFM @ 50 Pascals | 75.0, 100.0, 25.0 | Attic, exposed, Attic, exposed, Conditioned space | 8.0, 8.0, 8.0 |  |  | 2.62 | ACH @ 50 Pascals | Supply Only | 100 | 319.7268 | 219.6036 | 814.4039 | - | 907.2916 | 32.7222 | 2.7795 | 3.0966 | - | 9.1654 | 31.6645 | 31.7319 | 299.91 | 88.01 | 98.26 | 1426.62
Portland | OR | 97229 | Portland-Vancouver-Hillsboro, OR-WA | Washington | Portland Metro - 3 | 4C | Portland General Electric | NW Natural Gas | 126490 | 2020 | 2017 ORSC - Updated | No | No | No Solar | No |  |  |  |  | 01/14/2021 | 46 | 59 | 98 | 19% | 4.9 | 6.3 | 8.8 | 911.13 | 75.93 | 1769 | 17563 | 3 | 4 | Townhouse, end unit | No | Enclosed crawl space | 28.0, 304.0, 414.0 | 30.0, 30.0, 30.0 | [7 empty] | 111.0, 26.0, 46.0 | 0.0, 0.0, 0.0 | 21.0, 21.0, 21.0 | Between conditioned space and ambient, Between conditioned space and garage, Between cond and another cond unit (adiabatic) | 1623.0, 207.0, 697.0 | 0.0, 0.0, 0.0 | 21.0, 21.0, 11.0 |  | 20.0, 57.0, 24.0, 52.0 | 0.3, 0.3, 0.3, 0.3 | 0.3, 0.3, 0.3, 0.3 |  |  |  | 30 | 9 |  |  | Vented Attic | 1 | 96.2 | Natural gas | AFUE | Fuel-fired air distribution heater |  | Garage or open crawl space | 1 | 2.9 | Electric | Heat pump | 65 | Air conditioner | 13 | SEER | 358.223 | 66.3375 | 111 | CFM @ 50 Pascals | 25.0, 100.0, 75.0 | Attic, exposed, Attic, exposed, Conditioned space | 8.0, 8.0, 0.0 |  |  | 3.21 | ACH @ 50 Pascals | Supply Only | 100 | 178.3216 | 148.7674 | 613.5868 | - | 967.0545 | 18.3399 | 2.0942 | 3.3005 | - | 9.2755 | 31.6645 | 31.7319 | 170.11 | 66.31 | 104.73 | 1151.37
Salem | OR | 97305 | Salem, OR | Marion | Mid-Willamette - 4 | 4C | Portland General Electric | NW Natural Gas | 127661 | 2020 | 2017 ORSC - Updated | No | No | No Solar | No |  |  |  |  | 01/14/2021 | 60 | 74 | 103 | 15% | 5.6 | 7 | 9.3 | 925.37 | 77.11 | 1935 | 16473 | 2 | 4 | Single-family detached | No | Enclosed crawl space | 4.0, 799.0, 357.0 | 30.0, 30.0, 30.0 | [7 empty] | 102.0, 40.0 | 0.0, 0.0 | 21.0, 21.0 | Between conditioned space and ambient, Between conditioned space and garage | 1927.0, 322.0 | 0.0, 0.0 | 21.0, 21.0 |  | 24.0, 76.0, 40.5, 14.0, 30.0, 9.0 | 0.3, 0.3, 0.3, 0.3, 0.3, 0.3 | 0.3, 0.3, 0.3, 0.3, 0.3, 0.3 |  |  |  | 30 | 9 |  |  | Vented Attic | 1 | 96.2 | Natural gas | AFUE | Fuel-fired air distribution heater |  | Garage or open crawl space | 1 | 2.9 | Electric | Heat pump | 65 | - | - | - | 391.838 | 72.5625 | 156 | CFM @ 50 Pascals | 50.0, 100.0, 50.0 | Attic, exposed, Attic, exposed, Conditioned space | 8.0, 8.0, 8.0 |  |  | 2.45 | ACH @ 50 Pascals | Supply Only | 100 | 244.3674 | 210.6113 | - | - | 935.0828 | 25.1555 | - | 3.1914 | - | 9.2959 | - | 31.7319 | 233.84 | - | 101.27 | 1165.61
Salem | OR | 97305 | Salem, OR | Marion | Mid-Willamette - 4 | 4C | Portland General Electric | NW Natural Gas | 127766 | 2020 | 2017 ORSC - Updated | No | No | No Solar | No |  |  |  |  | 01/14/2021 | 53 | 67 | 103 | 17% | 5.4 | 6.9 | 9.3 | 993.13 | 82.76 | 1935 | 16473 | 2 | 4 | Single-family detached | No | Enclosed crawl space | 4.0, 799.0, 357.0 | 30.0, 30.0, 30.0 | [7 empty] | 102.0, 40.0 | 0.0, 0.0 | 21.0, 21.0 | Between conditioned space and ambient, Between conditioned space and garage | 1927.0, 322.0 | 0.0, 0.0 | 21.0, 21.0 |  | 24.0, 76.0, 40.5, 14.0, 30.0, 9.0 | 0.3, 0.3, 0.3, 0.3, 0.3, 0.3 | 0.3, 0.3, 0.3, 0.3, 0.3, 0.3 |  |  |  | 30 | 9 |  |  | Vented Attic | 1 | 96.2 | Natural gas | AFUE | Fuel-fired air distribution heater |  | Garage or open crawl space | 1 | 2.9 | Electric | Heat pump | 65 | Air conditioner | 13 | SEER | 391.8 | 72.6 | 125 | CFM @ 50 Pascals | 50.0, 100.0, 50.0 | Attic, exposed, Attic, exposed, Conditioned space | 8.0, 8.0, 0.0 |  |  | 2.73 | ACH @ 50 Pascals | Supply Only | 100 | 242.7148 | 194.3566 | 656.4425 | - | 935.0828 | 24.9348 | 2.2404 | 3.1914 | - | 9.2505 | 31.6646 | 31.7319 | 230.66 | 70.94 | 101.27 | 1233.37
Beaverton | OR | 97007 | Portland-Vancouver-Hillsboro, OR-WA | Washington | Portland Metro - 3 | 4C | Portland General Electric | NW Natural Gas | 127689 | 2020 | 2017 ORSC - Updated | No | No | No Solar | No |  |  |  |  | 01/14/2021 | 71 | 87 | 124 | 15% | 6.8 | 8.4 | 11 | 1153.54 | 96.13 | 2583 | 23118 | 2 | 4 | Single-family detached | No | Enclosed crawl space | 57.0, 1098.0, 368.0 | 30.0, 30.0, 30.0 | [7 empty] | 124.0, 37.0 | 0.0, 0.0 | 21.0, 21.0 | Between conditioned space and ambient, Between conditioned space and garage | 2406.0, 334.0 | 0.0, 0.0 | 21.0, 21.0 |  | 12.0, 20.299999, 92.0, 48.0, 15.8, 47.299999, 24.799999 | 0.3, 0.3, 0.3, 0.3, 0.3, 0.3, 0.3 | 0.3, 0.3, 0.3, 0.3, 0.3, 0.3, 0.3 |  |  |  | 30 | 9 |  |  | Vented Attic | 1 | 96.2 | Natural gas | AFUE | Fuel-fired air distribution heater |  | Garage or open crawl space | 1 | 2.9 | Electric | Heat pump | 65 | Air conditioner | 13 | SEER | 523.058 | 96.8625 | 114 | CFM @ 50 Pascals | 90.0, 100.0, 10.0 | Attic, exposed, Attic, exposed, Conditioned space | 8.0, 8.0, 8.0 |  |  | 2.49 | ACH @ 50 Pascals | Supply Only | 100 | 296.2165 | 209.4089 | 740.4407 | - | 922.9094 | 30.3364 | 2.5271 | 3.1499 | - | 9.1805 | 31.6645 | 31.7319 | 278.5 | 80.02 | 99.95 | 1393.78
Cornelius | OR | 97113 | Portland-Vancouver-Hillsboro, OR-WA | Washington | Portland Metro - 3 | 4C | Portland General Electric | NW Natural Gas | 127739 | 2020 | 2017 ORSC - Updated | No | No | No Solar | No |  |  |  |  | 01/14/2021 | 57 | 70 | 103 | 15% | 5.2 | 6.4 | 9.2 | 847.76 | 70.65 | 1927 | 17321 | 2 | 3 | Single-family detached | No | Enclosed crawl space | 68.0, 744.0, 383.0 | 30.0, 30.0, 30.0 | [7 empty] | 86.0, 21.0 | 0.0, 0.0 | 21.0, 21.0 | Between conditioned space and ambient, Between conditioned space and ambient | 2084.0, 192.0 | 0.0, 0.0 | 21.0, 21.0 |  | 43.5, 30.0, 39.200001, 45.0, 62.0, 25.0 | 0.3, 0.3, 0.3, 0.3, 0.3, 0.3 | 0.3, 0.3, 0.3, 0.3, 0.3, 0.3 |  |  |  | 30 | 9 |  |  | Conditioned area | 1 | 96.1 | Natural gas | AFUE | Fuel-fired air distribution heater |  | Garage or open crawl space | 1 | 2.9 | Electric | Heat pump | 65 | - | - | - | 390.218 | 72.2625 | 105 | CFM @ 50 Pascals | 50.0, 75.0, 50.0, 25.0 | Attic, exposed, Attic, exposed, Conditioned space, Conditioned space | 8.0, 8.0, 0.0, 0.0 |  |  | 2.59 | ACH @ 50 Pascals | Exhaust Only | 100 | 249.2601 | 271.1168 | - | - | 795.8533 | 25.8513 | - | 2.7162 | - | 9.4622 | - | 31.7319 | 244.61 | - | 86.19 | 1088
Cornelius | OR | 97113 | Portland-Vancouver-Hillsboro, OR-WA | Washington | Portland Metro - 3 | 4C | Portland General Electric | NW Natural Gas | 127717 | 2020 | 2017 ORSC - Updated | No | No | No Solar | No |  |  |  |  | 01/14/2021 | 62 | 78 | 112 | 16% | 5.7 | 7.2 | 10 | 947.04 | 78.92 | 2220 | 19902 | 2 | 4 | Single-family detached | No | Enclosed crawl space | 79.0, 835.0, 483.0 | 30.0, 30.0, 30.0 | [7 empty] | 97.0, 21.0 | 0.0, 0.0 | 21.0, 21.0 | Between conditioned space and ambient, Between conditioned space and ambient | 2332.0, 188.0 | 0.0, 0.0 | 21.0, 21.0 |  | 36.0, 30.0, 33.5, 50.0, 50.0, 38.0 | 0.3, 0.3, 0.3, 0.3, 0.3, 0.3 | 0.3, 0.3, 0.3, 0.3, 0.3, 0.3 |  |  |  | 30.0, 0.0 | 9.0, 40.0 |  |  | Conditioned area | 1 | 96.1 | Natural gas | AFUE | Fuel-fired air distribution heater |  | Garage or open crawl space | 1 | 2.9 | Electric | Heat pump | 65 | - | - | - | 449.55 | 83.25 | 117 | CFM @ 50 Pascals | 50.0, 75.0, 50.0, 25.0 | Attic, exposed, Attic, exposed, Conditioned space, Conditioned space | 8.0, 8.0, 0.0, 0.0 |  |  | 2.51 | ACH @ 50 Pascals | Exhaust Only | 100 | 273.4294 | 304.6498 | - | - | 916.1608 | 28.3827 | - | 3.1268 | - | 9.4815 | - | 31.7319 | 269.11 | - | 99.22 | 1187.28
Salem | OR | 97305 | Salem, OR | Marion | Mid-Willamette - 4 | 4C | Portland General Electric | NW Natural Gas | 127771 | 2020 | 2017 ORSC - Updated | No | No | No Solar | No |  |  |  |  | 01/14/2021 | 59 | 75 | 114 | 18% | 6 | 7.5 | 10.2 | 1088.27 | 90.69 | 2282 | 20430 | 2 | 4 | Single-family detached | No | Enclosed crawl space | 972.0, 39.0, 399.0 | 30.0, 30.0, 30.0 | [7 empty] | 108.0, 39.0 | 0.0, 0.0 | 21.0, 21.0 | Between conditioned space and ambient, Between conditioned space and garage | 2256.0, 357.0 | 0.0, 0.0 | 21.0, 21.0 |  | 20.0, 88.5, 50.0, 16.0, 37.5, 7.0 | 0.3, 0.3, 0.3, 0.3, 0.3, 0.3 | 0.3, 0.3, 0.3, 0.3, 0.3, 0.3 |  |  |  | 30 | 9 |  |  | Vented Attic | 1 | 96.2 | Natural gas | AFUE | Fuel-fired air distribution heater |  | Garage or open crawl space | 1 | 2.9 | Electric | Heat pump | 65 | Air conditioner | 13 | SEER | 462.105 | 85.575 | 150 | CFM @ 50 Pascals | 50.0, 100.0, 50.0 | Attic, exposed, Attic, exposed, Conditioned space | 8.0, 8.0, 8.0 |  |  | 2.16 | ACH @ 50 Pascals | Supply Only | 100 | 287.5809 | 227.7626 | 758.9744 | - | 928.6168 | 29.5354 | 2.5904 | 3.1693 | - | 9.244 | 31.6646 | 31.7319 | 273.03 | 82.02 | 100.57 | 1328.51
Salem | OR | 97305 | Salem, OR | Marion | Mid-Willamette - 4 | 4C | Portland General Electric | NW Natural Gas | 127791 | 2020 | 2017 ORSC - Updated | No | No | No Solar | No |  |  |  |  | 01/14/2021 | 70 | 84 | 114 | 14% | 6.6 | 8 | 10.2 | 1101.71 | 91.81 | 2282 | 20430 | 2 | 4 | Single-family detached | No | Enclosed crawl space | 972.0, 39.0, 399.0 | 30.0, 30.0, 30.0 | [7 empty] | 108.0, 39.0 | 0.0, 0.0 | 21.0, 21.0 | Between conditioned space and ambient, Between conditioned space and garage | 2256.0, 357.0 | 0.0, 0.0 | 21.0, 21.0 |  | 20.0, 88.5, 50.0, 16.0, 37.5, 7.0 | 0.3, 0.3, 0.3, 0.3, 0.3, 0.3 | 0.3, 0.3, 0.3, 0.3, 0.3, 0.3 |  |  |  | 30 | 9 |  |  | Vented Attic | 1 | 96.2 | Natural gas | AFUE | Fuel-fired air distribution heater |  | Garage or open crawl space | 1 | 2.9 | Electric | Heat pump | 65 | Air conditioner | 13 | SEER | 462.105 | 85.575 | 214 | CFM @ 50 Pascals | 50.0, 100.0, 50.0 | Attic, exposed, Attic, exposed, Conditioned space | 8.0, 8.0, 8.0 |  |  | 2.53 | ACH @ 50 Pascals | Supply Only | 100 | 306.3065 | 261.2478 | 700.2437 | - | 928.6168 | 31.5223 | 2.3899 | 3.1693 | - | 9.2893 | 31.6646 | 31.7319 | 292.82 | 75.68 | 100.57 | 1341.95
Lake Oswego | OR | 97035 | Portland-Vancouver-Hillsboro, OR-WA | Clackamas | Portland Metro - 3 | 4C | Portland General Electric | NW Natural Gas | 127632 | 2020 | 2017 ORSC - Updated | No | No | No Solar | Ecobee3 (not 'lite') |  |  |  |  | 01/14/2021 | 97 | 109 | 142 | 10% | 8 | 8.7 | 12.6 | 1327.89 | 110.66 | 3179 | 31440 | 2 | 5 | Single-family detached | No | Enclosed crawl space | 1544.0, 216.0, 412.0 | 30.0, 30.0, 67.0 | [7 empty] | 53.0, 43.0 | 0.0, 0.0 | 21.0, 21.0 | Between conditioned space and ambient, Between conditioned space and garage | 2885.0, 164.0, 519.0 | 0.0, 0.0, 0.0 | 23.0, 23.0, 23.0 |  | 45.0, 95.0, 165.0, 45.5, 38.0, 78.800003, 40.0 | 0.27, 0.27, 0.27, 0.27, 0.27, 0.27, 0.27 | 0.27, 0.27, 0.27, 0.27, 0.27, 0.27, 0.27 |  |  |  | 30 | 9 |  |  | Garage or open crawl space | 1 | 96.1 | Natural gas | AFUE | Fuel-fired air distribution heater |  | Garage or open crawl space | 1 | 0.62 | Natural gas | Conventional | 74 | - | - | - | 643.748 | 119.213 | 148 | CFM @ 50 Pascals | 45.0, 90.0, 10.0, 10.0, 45.0 | Attic, exposed, Attic, exposed, Garage, Garage, Enclosed crawl space | 8.0, 8.0, 8.0, 8.0, 8.0 |  |  | 3.83 | ACH @ 50 Pascals | Exhaust Only | 100 | 456.2084 | 515.1761 | - | 180.7768 | - | 47.3791 | - | 18.0777 | - | 9.4925 | - | 8.6564 | 449.75 | - | 156.49 | 1568.13
Saint Helens | OR | 97051 | Portland-Vancouver-Hillsboro, OR-WA | Columbia | Portland Metro - 3 | 4C | Columbia River PUD | NW Natural Gas | 127574 | 2020 | 2017 ORSC - Updated | No | No | No Solar | No |  |  |  |  | 01/14/2021 | 74 | 97 | 124 | 22% | 3.1 | 4 | 5.5 | 835.63 | 69.64 | 2610 | 24400 | 3 | 3 | Single-family detached | No | Enclosed crawl space | 1279.0, 511.0 | 30.0, 38.0 | [7 empty] | 296.0, 24.0 | 0.0, 0.0 | 21.0, 21.0 | Between conditioned space and ambient, Between conditioned space and garage | 3611.0, 238.0 | 0.0, 0.0 | 21.0, 21.0 |  | 12.0, 8.0, 10.0, 25.0, 48.0, 15.0, 10.0, 18.0, 18.0, 18.0, 18.0, 18.0, 8.0, 8.0, 8.0, 15.0, 15.0, 6.0, 7.0, 20.0, 20.0, 15.0, 15.0, 15.0, 10.0, 10.0, 15.0, 8.0 | 0.29, 0.29, 0.29, 0.29, 0.29, 0.29, 0.29, 0.29, 0.29, 0.29, 0.29, 0.29, 0.29, 0.29, 0.29, 0.29, 0.29, 0.29, 0.29, 0.29, 0.29, 0.29, 0.29, 0.29, 0.29, 0.29, 0.29, 0.29 | 0.28, 0.28, 0.28, 0.28, 0.28, 0.28, 0.28, 0.28, 0.28, 0.28, 0.28, 0.28, 0.28, 0.28, 0.28, 0.28, 0.28, 0.28, 0.28, 0.28, 0.28, 0.28, 0.28, 0.28, 0.28, 0.28, 0.28, 0.28 |  |  |  | 35 | 9 |  |  | Conditioned area | 1 | 96.1 | Natural gas | AFUE | Fuel-fired air distribution heater |  | Garage or open crawl space | 1 | 2.9 | Electric | Heat pump | 50 | - | - | - | 528.525 | 195.75 | 98 | CFM @ 50 Pascals | 100.0, 95.0, 5.0 | Conditioned space, Conditioned space, Attic, exposed | 8.0, 8.0, 8.0 |  |  | 2.59 | ACH @ 50 Pascals | Supply Only | 100 | 375.3082 | 158.3911 | - | - | 843.0934 | 38.0714 | - | 2.8775 | - | 8.8134 | - | 21.0667 | 335.54 | - | 60.62 | 1111.63
Saint Helens | OR | 97051 | Portland-Vancouver-Hillsboro, OR-WA | Columbia | Portland Metro - 3 | 4C | Columbia River PUD | NW Natural Gas | 127573 | 2020 | 2017 ORSC - Updated | No | No | No Solar | No |  |  |  |  | 01/14/2021 | 64 | 83 | 118 | 20% | 2.6 | 3.2 | 5.2 | 735.92 | 61.33 | 2406 | 23900 | 2 | 3 | Single-family detached | No | Enclosed crawl space | 1074.0, 220.0, 38.0 | 30.0, 38.0, 38.0 | [7 empty] | 207.0, 65.0 | 0.0, 2.0 | 21.0, 21.0 | Between conditioned space and ambient, Between conditioned space and garage | 2731.0, 379.0 | 0.0, 0.0 | 21.0, 21.0 |  | 18.0, 10.0, 10.0, 30.0, 25.0, 6.0, 6.0, 15.0, 15.0, 20.0, 6.0, 8.0, 30.0, 10.0, 10.0, 15.0 | 0.3, 0.3, 0.3, 0.3, 0.3, 0.3, 0.3, 0.3, 0.3, 0.3, 0.3, 0.3, 0.3, 0.3, 0.3, 0.3 | 0.28, 0.28, 0.28, 0.28, 0.28, 0.28, 0.28, 0.28, 0.28, 0.28, 0.28, 0.28, 0.28, 0.28, 0.28, 0.28 |  |  |  | 35 | 9 |  |  | Conditioned area | 1 | 96.1 | Natural gas | AFUE | Fuel-fired air distribution heater |  | Garage or open crawl space | 1 | 2.9 | Electric | Heat pump | 50 | - | - | - | 487.215 | 90.225 | 70 | CFM @ 50 Pascals | 100.0, 80.0, 20.0 | Conditioned space, Conditioned space, Attic, exposed | 8.0, 8.0, 8.0 |  |  | 3.79 | ACH @ 50 Pascals | Supply Only | 100 | 285.8794 | 101.0369 | - | - | 817.8784 | 28.9328 | - | 2.7914 | - | 8.7852 | - | 21.0667 | 254.18 | - | 58.81 | 1011.92
Hillsboro | OR | 97123 | Portland-Vancouver-Hillsboro, OR-WA | Washington | Portland Metro - 3 | 4C | Portland General Electric | NW Natural Gas | 126836 | 2020 | 2017 ORSC - Updated | No | No | No Solar | Ecobee4 |  |  |  |  | 01/14/2021 | 60 | 75 | 90 | 20% | 5.2 | 6.1 | 8.2 | 835.12 | 69.59 | 1520 | 13665 | 2 | 3 | Townhouse, end unit | No | Enclosed crawl space | 549.0, 52.0, 390.0 | 30.0, 38.0, 38.0 | [7 empty] | 99.0, 51.0, 20.0 | 0.0, 0.0, 0.0 | 21.0, 21.0, 21.0 | Between conditioned space and ambient, Between cond and another cond unit (adiabatic), Between conditioned space and garage | 1560.0, 765.0, 198.0, 55.0 | 0.0, 0.0, 0.0, 0.0 | 23.0, 23.0, 23.0, 23.0 |  | 143.0, 62.5, 32.0 | 0.3, 0.3, 0.3 | 0.28, 0.27, 0.27 |  |  |  | 35.0, 0.0 | 9.0, 30.0 |  |  | Garage or open crawl space | 1 | 96 | Natural gas | AFUE | Fuel-fired air distribution heater |  | Garage or open crawl space | 1 | 0.94 | Natural gas | Instant water heater | - | Air conditioner | 14 | SEER | 307.8 | 57 | 66 | CFM @ 50 Pascals | 50.0, 50.0, 50.0, 50.0 | Conditioned space, Attic, exposed, Attic, exposed, Enclosed crawl space | 8.0, 8.0, 8.0, 8.0 |  |  | 3.5785 | ACH @ 50 Pascals | Exhaust Only | 100 | 255.4617 | 132.9802 | 578.9717 | 75.0582 | - | 26 | 1.976 | 7.5058 | - | 9.0395 | 31.6645 | 8.656 | 235.03 | 62.57 | 64.97 | 1075.36
Hillsboro | OR | 97123 | Portland-Vancouver-Hillsboro, OR-WA | Washington | Portland Metro - 3 | 4C | Portland General Electric | NW Natural Gas | 126837 | 2020 | 2017 ORSC - Updated | No | No | No Solar | Ecobee4 |  |  |  |  | 01/14/2021 | 62 | 80 | 97 | 21% | 5.3 | 6.4 | 8.7 | 865.89 | 72.16 | 1713 | 15240 | 2 | 3 | Townhouse, end unit | No | Enclosed crawl space | 558.0, 166.0, 469.0 | 30.0, 38.0, 38.0 | [7 empty] | 156.0, 20.0 | 0.0, 0.0 | 23.5, 23.5 | Between conditioned space and ambient, Between conditioned space and garage | 1520.0, 650.0, 50.0, 200.0 | 0.0, 0.0, 0.0, 0.0 | 23.0, 23.0, 23.0, 23.0 |  | 168.0, 85.0, 32.0 | 0.3, 0.3, 0.3 | 0.27, 0.27, 0.27 |  |  |  | 35.0, 0.0 | 9.0, 30.0 |  |  | Garage or open crawl space | 1 | 96 | Natural gas | AFUE | Fuel-fired air distribution heater |  | Garage or open crawl space | 1 | 0.94 | Natural gas | Instant water heater | - | Air conditioner | 14 | SEER | 347.49 | 64.35 | 66 | CFM @ 50 Pascals | 20.0, 10.0, 50.0, 50.0, 20.0, 10.0, 10.0, 30.0 | Conditioned space, Attic, exposed, Attic, exposed, Attic, under insulation, Attic, under insulation, Garage, Garage, Enclosed crawl space | 8.0, 8.0, 8.0, 8.0, 8.0, 8.0, 8.0, 8.0 |  |  | 3.0748 | ACH @ 50 Pascals | Exhaust Only | 100 | 279.9633 | 136.0977 | 443.3717 | 75.4587 | - | 28.4608 | 1.5132 | 7.5459 | - | 9.0134 | 31.6645 | 8.656 | 256.53 | 47.92 | 65.32 | 1106.13
Happy Valley | OR | 97086 | Portland-Vancouver-Hillsboro, OR-WA | Clackamas | Portland Metro - 3 | 4C | Portland General Electric | NW Natural Gas | 127594 | 2020 | 2017 ORSC - Updated | No | No | No Solar | No |  |  |  |  | 01/14/2021 | 49 | 71 | 109 | 28% | 4.2 | 5.4 | 9.4 | 808.23 | 67.35 | 1520 | 14350 | 2 | 3 | Single-family detached | No | Enclosed crawl space | 637.0, 223.0, 73.0 | 30.0, 38.0, 38.0 | [7 empty] | 87.0, 90.0, 31.0 | 0.0, 0.0, 0.0 | 21.0, 21.0, 21.0 | Between cond and another cond unit (adiabatic), Between conditioned space and ambient, Between conditioned space and garage | 1611.0, 309.0, 878.0, 88.0 | 0.0, 0.0, 0.0, 5.0 | 21.0, 21.0, 21.0, 21.0 |  | 100.0, 61.0, 79.0 | 0.3, 0.3, 0.3 | 0.28, 0.28, 0.28 |  |  |  | 35.0, 0.0 | 9.0, 51.0 |  |  | Vented Attic | 1 | 10 | Electric | HSPF | Air-source heat pump |  | Garage or open crawl space | 1 | 0.99 | Natural gas | Instant water heater | - | Air-source heat pump | 21 | SEER | 166.455 | 30.825 | 53 | CFM @ 50 Pascals | 100.0, 100.0 | Attic, exposed, Attic, exposed | 8.0, 8.0 |  |  | 3.72 | ACH @ 50 Pascals | Exhaust Only | 100 | - | 1977.2705 | 347.8777 | 76.8848 | - | 6.7484 | 1.1873 | 7.6885 | - | 31.6644 | 31.6645 | 8.6564 | 213.68 | 37.6 | 66.55 | 1048.47
Happy Valley | OR | 97086 | Portland-Vancouver-Hillsboro, OR-WA | Clackamas | Portland Metro - 3 | 4C | Portland General Electric | NW Natural Gas | 127595 | 2020 | 2017 ORSC - Updated | No | No | No Solar | No |  |  |  |  | 01/14/2021 | 46 | 67 | 109 | 28% | 4 | 5.2 | 9.4 | 770.16 | 64.18 | 1520 | 14350 | 2 | 3 | Single-family detached | No | Enclosed crawl space | 637.0, 223.0, 73.0 | 30.0, 38.0, 38.0 | [7 empty] | 87.0, 90.0, 31.0 | 0.0, 0.0, 0.0 | 21.0, 21.0, 21.0 | Between cond and another cond unit (adiabatic), Between conditioned space and ambient, Between conditioned space and garage | 1611.0, 309.0, 878.0, 88.0 | 0.0, 0.0, 0.0, 5.0 | 21.0, 21.0, 21.0, 21.0 |  | 100.0, 61.0, 79.0 | 0.3, 0.3, 0.3 | 0.28, 0.28, 0.28 |  |  |  | 35.0, 0.0 | 9.0, 51.0 |  |  | Vented Attic | 1 | 10 | Electric | HSPF | Air-source heat pump |  | Garage or open crawl space | 1 | 0.99 | Natural gas | Instant water heater | - | Air-source heat pump | 21 | SEER | 166.455 | 30.825 | 49 | CFM @ 50 Pascals | 100.0, 100.0 | Attic, exposed, Attic, exposed | 8.0, 8.0 |  |  | 3.55 | ACH @ 50 Pascals | Exhaust Only | 100 | - | 1714.6973 | 373.2174 | 76.8848 | - | 5.8522 | 1.2738 | 7.6885 | - | 31.6644 | 31.6645 | 8.6564 | 185.31 | 40.33 | 66.55 | 1010.4
Happy Valley | OR | 97086 | Portland-Vancouver-Hillsboro, OR-WA | Clackamas | Portland Metro - 3 | 4C | Portland General Electric | NW Natural Gas | 127596 | 2020 | 2017 ORSC - Updated | No | No | No Solar | No |  |  |  |  | 01/14/2021 | 46 | 67 | 109 | 28% | 4.1 | 5.2 | 9.4 | 773.51 | 64.46 | 1520 | 14350 | 2 | 3 | Single-family detached | No | Enclosed crawl space | 637.0, 223.0, 73.0 | 30.0, 38.0, 38.0 | [7 empty] | 87.0, 90.0, 31.0 | 0.0, 0.0, 0.0 | 21.0, 21.0, 21.0 | Between cond and another cond unit (adiabatic), Between conditioned space and ambient, Between conditioned space and garage | 1611.0, 309.0, 878.0, 88.0 | 0.0, 0.0, 0.0, 5.0 | 21.0, 21.0, 21.0, 21.0 |  | 100.0, 61.0, 79.0 | 0.3, 0.3, 0.3 | 0.28, 0.28, 0.28 |  |  |  | 35.0, 0.0 | 9.0, 51.0 |  |  | Vented Attic | 1 | 10 | Electric | HSPF | Air-source heat pump |  | Garage or open crawl space | 1 | 0.99 | Natural gas | Instant water heater | - | Air-source heat pump | 21 | SEER | 166.455 | 30.825 | 57 | CFM @ 50 Pascals | 100.0, 100.0 | Attic, exposed, Attic, exposed | 8.0, 8.0 |  |  | 3.73 | ACH @ 50 Pascals | Exhaust Only | 100 | - | 1744.2761 | 374.5979 | 76.8848 | - | 5.9532 | 1.2785 | 7.6885 | - | 31.6644 | 31.6645 | 8.6564 | 188.5 | 40.48 | 66.55 | 1013.75
Portland | OR | 97213 | Portland-Vancouver-Hillsboro, OR-WA | Multnomah | Portland Metro - 3 | 4C | Pacific Power | NW Natural Gas | 119571 | 2020 | 2017 ORSC - Updated | No | No | No Solar | No |  |  |  |  | 01/14/2021 | 58 | 73 | 94 | 20% | 5.1 | 6.1 | 8.5 | 747.95 | 62.33 | 1627 | 14886 | 2 | 3 | Single-family detached | No | Enclosed crawl space | 690.0, 232.0, 75.0 | 30.0, 38.0, 38.0 | [7 empty] | 75.0, 28.0 | 0.0, 0.0 | 21.0, 21.0 | Between conditioned space and ambient, Between conditioned space and garage | 2117.0, 252.0 | 0.0, 0.0 | 23.0, 23.0 |  | 74.0, 79.5, 40.5, 104.0 | 0.33, 0.33, 0.33, 0.33 | 0.26, 0.26, 0.26, 0.26 |  |  |  | 35 | 9 |  |  | Vented Attic | 1 | 96 | Natural gas | AFUE | Fuel-fired air distribution heater |  | Garage or open crawl space | 1 | 0.95 | Natural gas | Instant water heater | - | - | - | - | 329.468 | 61.0125 | 97 | CFM @ 50 Pascals | 50.0, 50.0, 50.0, 50.0 | Conditioned space, Conditioned space, Attic, exposed, Attic, exposed | 0.0, 0.0, 8.0, 8.0 |  |  | 2.8 | ACH @ 50 Pascals | Supply Only | 100 | 215.8848 | 99.1428 | - | 77.7796 | - | 21.9268 | - | 7.778 | - | 8.9294 | - | 8.6564 | 195.79 | - | 67.33 | 969.95
Cornelius | OR | 97113 | Portland-Vancouver-Hillsboro, OR-WA | Washington | Portland Metro - 3 | 4C | Portland General Electric | NW Natural Gas | 127691 | 2020 | 2017 ORSC - Updated | No | No | No Solar | No |  |  |  |  | 01/14/2021 | 44 | 58 | 96 | 19% | 4.3 | 5.6 | 8.6 | 789.15 | 65.76 | 1685 | 15351 | 2 | 3 | Single-family detached | No | Enclosed crawl space | 741.0, 278.0, 7.0 | 30.0, 38.0, 38.0 | [7 empty] | 77.0, 33.0 | 0.0, 0.0 | 21.0, 21.0 | Between conditioned space and ambient, Between conditioned space and garage | 1942.0, 303.0 | 0.0, 0.0 | 21.0, 21.0 |  | 10.0, 47.799999, 75.0, 26.799999, 20.0, 40.0, 12.0 | 0.3, 0.3, 0.3, 0.3, 0.3, 0.3, 0.3 | 0.3, 0.3, 0.3, 0.3, 0.3, 0.3, 0.3 |  |  |  | 30 | 9 |  |  | Garage or open crawl space | 1 | 96.1 | Natural gas | AFUE | Fuel-fired air distribution heater |  | Garage or open crawl space | 1 | 2.9 | Electric | Heat pump | 65 | - | - | - | 341.2125 | 63.1875 | 61 | CFM @ 50 Pascals | 50.0, 100.0, 50.0 | Attic, exposed, Attic, exposed, Conditioned space | 8.0, 8.0, 0.0 |  |  | 2.57 | ACH @ 50 Pascals | Exhaust Only | 100 | 220.8621 | 224.3129 | - | - | 800.868 | 22.8518 | - | 2.7333 | - | 9.4094 | - | 31.7319 | 215.02 | - | 86.73 | 1029.39
Gresham | OR | 97080 | Portland-Vancouver-Hillsboro, OR-WA | Multnomah | Portland Metro - 3 | 4C | Portland General Electric | NW Natural Gas | 127862 | 2020 | 2017 ORSC - Updated | No | No | No Solar | No |  |  |  |  | 01/14/2021 | 75 | 98 | 119 | 23% | 6.8 | 8.2 | 10.6 | 1123.01 | 93.58 | 2448 | 24750 | 2 | 4 | Single-family detached | No | Enclosed crawl space | 1179.0, 487.0 | 30.0, 59.0 | [7 empty] | 156.0, 41.0 | 0.0, 0.0 | 21.0, 21.0 | Between conditioned space and ambient, Between conditioned space and garage | 2941.0, 416.0 | 0.0, 0.0 | 23.0, 23.0 |  | 25.0, 25.0, 64.0, 25.0, 12.0, 8.0, 25.0, 20.0, 8.0, 22.5, 22.5, 8.0, 6.0, 6.0, 6.0, 6.25, 6.25, 25.0, 25.0, 20.0, 6.66667, 6.66667, 5.41667 | 0.3, 0.32, 0.3, 0.3, 0.3, 0.3, 0.32, 0.3, 0.3, 0.3, 0.3, 0.3, 0.3, 0.3, 0.3, 0.32, 0.3, 0.32, 0.32, 0.32, 0.32, 0.32, 0.32 | 0.3, 0.28, 0.3, 0.3, 0.3, 0.3, 0.28, 0.3, 0.3, 0.3, 0.3, 0.3, 0.3, 0.3, 0.3, 0.28, 0.3, 0.28, 0.28, 0.28, 0.28, 0.28, 0.28 |  |  |  | 35 | 9 |  |  | Conditioned area | 1 | 96.2 | Natural gas | AFUE | Fuel-fired air distribution heater |  | Garage or open crawl space | 1 | 0.93 | Natural gas | Instant water heater | - | Air conditioner | 15 | SEER | 495.72 | 91.8 | 59 | CFM @ 50 Pascals | 100.0, 70.0, 30.0 | Conditioned space, Conditioned space, Attic, exposed | 8.0, 8.0, 8.0 |  |  | 2.04 | ACH @ 50 Pascals | Supply Only | 95 | 283.8091 | 155.1416 | 770.5213 | 100.4578 | - | 28.9104 | 2.6298 | 10.0458 | - | 9.0593 | 31.6645 | 8.656 | 261.91 | 83.27 | 86.96 | 1363.25
McMinnville | OR | 97128 | Portland-Vancouver-Hillsboro, OR-WA | Yamhill | Portland Metro - 3 | 4C | Portland General Electric | NW Natural Gas | 127571 | 2020 | 2017 ORSC - Updated | No | No | No Solar | Ecobee4 |  |  |  |  | 01/14/2021 | 90 | 113 | 139 | 20% | 7.9 | 9.3 | 12.3 | 1321.45 | 110.12 | 3063 | 30500 | 2 | 3 | Single-family detached | No | Enclosed crawl space | 2114.0, 338.0 | 30.0, 59.0 | [7 empty] | 40.0, 62.0 | 0.0, 0.0 | 21.0, 21.0 | Between conditioned space and ambient, Between conditioned space and garage | 2096.0, 628.0, 1081.0 | 0.0, 0.0, 5.0 | 23.0, 23.0, 21.0 |  | 18.0, 18.0, 6.25, 6.25, 11.25, 3.75, 16.0, 18.0, 18.0, 64.0, 18.0, 18.0, 21.0, 21.0, 30.0, 18.0, 18.0, 24.0, 9.0, 7.5, 24.0, 24.0, 10.5, 10.5, 10.5, 10.5 | 0.3, 0.3, 0.3, 0.3, 0.3, 0.3, 0.3, 0.3, 0.3, 0.3, 0.3, 0.3, 0.3, 0.3, 0.3, 0.3, 0.3, 0.3, 0.3, 0.3, 0.3, 0.3, 0.3, 0.3, 0.3, 0.3 | 0.3, 0.3, 0.3, 0.3, 0.3, 0.3, 0.3, 0.3, 0.3, 0.3, 0.3, 0.3, 0.3, 0.3, 0.3, 0.3, 0.3, 0.3, 0.3, 0.3, 0.3, 0.3, 0.3, 0.3, 0.3, 0.3 |  |  |  | 35 | 9 |  |  | Garage or open crawl space | 1 | 96.5 | Natural gas | AFUE | Fuel-fired air distribution heater |  | Garage or open crawl space | 1 | 0.92 | Natural gas | Instant water heater | - | Air conditioner | 14 | SEER | 620.258 | 229.725 | 98 | CFM @ 50 Pascals | 50.0, 25.0, 50.0, 75.0 | Conditioned space, Conditioned space, Attic, exposed, Attic, exposed | 8.0, 8.0, 8.0, 8.0 |  |  | 3.7102 | ACH @ 50 Pascals | Supply Only | 100 | 470.6603 | 250.5005 | 749.2667 | 89.0883 | - | 47.921 | 2.5572 | 8.9088 | - | 9.0484 | 31.6646 | 8.656 | 433.61 | 80.97 | 77.11 | 1561.69
Hillsboro | OR | 97123 | Portland-Vancouver-Hillsboro, OR-WA | Washington | Portland Metro - 3 | 4C | Portland General Electric | NW Natural Gas | 121600 | 2020 | 2017 ORSC - Updated | No | No | No Solar | Ecobee4 |  |  |  |  | 01/14/2021 | 52 | 65 | 84 | 19% | 4.6 | 5.3 | 7.6 | 733.71 | 61.14 | 1319 | 11850 | 2 | 3 | Townhouse, inside unit | No | Enclosed crawl space | 558.0, 404.0 | 30.0, 59.0 | [7 empty] | 68.0, 188.0, 20.0 | 0.0, 0.0, 0.0 | 21.0, 21.0, 21.0 | Between conditioned space and ambient, Between cond and another cond unit (adiabatic), Between conditioned space and garage | 620.0, 840.0, 200.0 | 0.0, 0.0, 0.0 | 23.0, 23.0, 23.0 |  | 85.0, 32.0 | 0.36, 0.36 | 0.28, 0.28 |  |  |  | 30 | 9 |  |  | Garage or open crawl space | 1 | 96 | Natural gas | AFUE | Fuel-fired air distribution heater |  | Garage or open crawl space | 1 | 0.94 | Natural gas | Instant water heater | - | Air conditioner | 14 | SEER | 307.8 | 57 | 89 | CFM @ 50 Pascals | 10.0, 90.0, 45.0, 10.0, 45.0 | Conditioned space, Conditioned space, Attic, exposed, Attic, exposed, Enclosed crawl space | 8.0, 8.0, 8.0, 8.0, 8.0 |  |  | 4.2582 | ACH @ 50 Pascals | Exhaust Only | 100 | 186.3599 | 118.613 | 407.0138 | 78.4974 | - | 19.0408 | 1.3891 | 7.8497 | - | 9.1271 | 31.6645 | 8.656 | 173.79 | 43.99 | 67.95 | 973.95
Hillsboro | OR | 97123 | Portland-Vancouver-Hillsboro, OR-WA | Washington | Portland Metro - 3 | 4C | Portland General Electric | NW Natural Gas | 126375 | 2020 | 2017 ORSC - Updated | No | No | No Solar | No |  |  |  |  | 01/14/2021 | 57 | 70 | 90 | 18% | 5.2 | 6 | 8.2 | 848.73 | 70.73 | 1520 | 14500 | 2 | 3 | Townhouse, end unit | No | Enclosed crawl space | 558.0, 404.0 | 30.0, 59.0 | [7 empty] | 99.0, 94.0, 20.0 | 0.0, 0.0, 0.0 | 21.0, 21.0, 21.0 | Between conditioned space and ambient, Between conditioned space and ambient, Between conditioned space and garage | 1515.0, 944.0, 197.0 | 0.0, 0.0, 0.0 | 23.0, 23.0, 23.0 |  | 85.0, 32.0, 121.0 | 0.34, 0.34, 0.34 | 0.3, 0.3, 0.3 |  |  |  | 35 | 9 |  |  | Garage or open crawl space | 1 | 96.2 | Natural gas | AFUE | Fuel-fired air distribution heater |  | Garage or open crawl space | 1 | 0.93 | Natural gas | Instant water heater | - | Air conditioner | 14 | SEER | 307.8 | 57 | 66 | CFM @ 50 Pascals | 90.0, 50.0, 10.0, 50.0 | Conditioned space, Attic, exposed, Attic, exposed, Enclosed crawl space | 8.0, 8.0, 8.0, 8.0 |  |  | 3.5586 | ACH @ 50 Pascals | Supply Only | 100 | 184.5884 | 132.3624 | 625.0518 | 76.4637 | - | 18.9106 | 2.1333 | 7.6464 | - | 9.1877 | 31.6645 | 8.656 | 173.74 | 67.55 | 66.19 | 1088.97
Hillsboro | OR | 97123 | Portland-Vancouver-Hillsboro, OR-WA | Washington | Portland Metro - 3 | 4C | Portland General Electric | NW Natural Gas | 127277 | 2020 | 2017 ORSC - Updated | No | No | No Solar | No |  |  |  |  | 01/14/2021 | 57 | 72 | 90 | 20% | 5.2 | 6.1 | 8.2 | 845.62 | 70.47 | 1520 | 14500 | 2 | 3 | Townhouse, end unit | No | Enclosed crawl space | 558.0, 404.0 | 30.0, 59.0 | [7 empty] | 99.0, 94.0, 20.0 | 0.0, 0.0, 0.0 | 21.0, 21.0, 21.0 | Between conditioned space and ambient, Between conditioned space and ambient, Between conditioned space and garage | 1515.0, 944.0, 197.0 | 0.0, 0.0, 0.0 | 23.0, 23.0, 23.0 |  | 10.0, 10.0, 22.5, 10.0, 10.0, 27.5, 48.0, 16.0, 16.0, 10.0, 6.0, 9.0, 22.5, 10.0, 10.0, 8.0, 4.0, 8.0 | 0.27, 0.27, 0.27, 0.22, 0.3, 0.3, 0.3, 0.27, 0.27, 0.32, 0.32, 0.3, 0.27, 0.27, 0.27, 0.32, 0.32, 0.32 | 0.28, 0.28, 0.28, 0.28, 0.3, 0.3, 0.3, 0.28, 0.28, 0.3, 0.3, 0.3, 0.28, 0.28, 0.28, 0.3, 0.3, 0.3 |  |  |  | 35 | 9 |  |  | Garage or open crawl space | 1 | 96.2 | Natural gas | AFUE | Fuel-fired air distribution heater |  | Garage or open crawl space | 1 | 0.93 | Natural gas | Instant water heater | - | Air conditioner | 15 | SEER | 307.8 | 57 | 60 | CFM @ 50 Pascals | 75.0, 50.0, 25.0, 50.0 | Conditioned space, Attic, exposed, Attic, exposed, Enclosed crawl space | 8.0, 8.0, 8.0, 8.0 |  |  | 2.14 | ACH @ 50 Pascals | Supply Only | 100 | 189.8664 | 134.8755 | 551.561 | 76.4637 | - | 19.447 | 1.8825 | 7.6464 | - | 9.1826 | 31.6645 | 8.656 | 178.57 | 59.61 | 66.19 | 1085.86
Portland | OR | 97229 | Portland-Vancouver-Hillsboro, OR-WA | Washington | Portland Metro - 3 | 4C | Portland General Electric | NW Natural Gas | 127697 | 2020 | 2017 ORSC - Updated | No | No | No Solar | No |  |  |  |  | 01/14/2021 | 60 | 79 | 107 | 22% | 5.9 | 7.7 | 9.6 | 985.14 | 82.09 | 2060 | 18470 | 2 | 4 | Single-family detached | No | Enclosed crawl space | 892.0, 279.0 | 30.0, 59.0 | [7 empty] | 110.0, 28.0 | 0.0, 0.0 | 21.0, 21.0 | Between conditioned space and ambient, Between conditioned space and garage | 2190.0, 254.0 | 0.0, 0.0 | 23.0, 23.0 |  | 61.0, 65.0, 16.700001, 24.0, 55.0, 46.0, 32.0, 14.0 | 0.3, 0.3, 0.3, 0.3, 0.3, 0.3, 0.3, 0.3 | 0.3, 0.3, 0.3, 0.3, 0.3, 0.3, 0.3, 0.3 |  |  |  | 30 | 9 |  |  | Conditioned area | 1 | 96.6 | Natural gas | AFUE | Fuel-fired air distribution heater |  | Garage or open crawl space | 1 | 3.15 | Electric | Heat pump | 66 | Air conditioner | 14.5 | SEER | 417.15 | 77.25 | 80 | CFM @ 50 Pascals | 100.0, 95.0, 5.0 | Conditioned space, Conditioned space, Attic, exposed | 0.0, 0.0, 8.0 |  |  | 2.23 | ACH @ 50 Pascals | Supply Only | 100 | 219.1501 | 200.3576 | 701.6188 | - | 857.1818 | 22.5988 | 2.3946 | 2.9255 | - | 9.3347 | 31.6645 | 31.7319 | 210.95 | 75.82 | 92.83 | 1225.38
Lake Oswego | OR | 97034 | Portland-Vancouver-Hillsboro, OR-WA | Clackamas | Portland Metro - 3 | 4C | Portland General Electric | NW Natural Gas | 127570 | 2020 | 2017 ORSC - Updated | No | No | No Solar | Ecobee4 |  |  |  |  | 01/14/2021 | 91 | 125 | 161 | 27% | 8.1 | 10.3 | 14.1 | 1368.48 | 114.04 | 3771 | 35600 | 2 | 5 | Single-family detached | No | Enclosed crawl space | 1475.0, 690.0, 240.0 | 30.0, 59.0, 59.0 | [7 empty] | 224.0, 52.0 | 0.0, 0.0 | 21.0, 21.0 | Between conditioned space and ambient, Between conditioned space and garage | 3737.0, 528.0, 50.0 | 0.0, 0.0, 0.0 | 23.0, 23.0, 23.0 |  | 16.5, 16.5, 16.5, 12.0, 6.0, 9.0, 9.0, 21.0, 21.0, 21.0, 80.0, 18.0, 18.0, 18.0, 18.0, 18.0, 8.0, 11.25, 32.0, 9.0, 9.0, 15.0, 15.0, 15.0, 9.0, 9.0, 15.0, 8.75, 27.0, 8.75, 18.0, 30.0, 15.0, 15.0, 15.0, 15.0, 12.0, 20.0 | 0.3, 0.3, 0.3, 0.3, 0.3, 0.3, 0.3, 0.3, 0.3, 0.3, 0.3, 0.3, 0.3, 0.3, 0.3, 0.3, 0.3, 0.3, 0.3, 0.3, 0.3, 0.3, 0.3, 0.3, 0.3, 0.3, 0.3, 0.3, 0.3, 0.3, 0.3, 0.3, 0.3, 0.3, 0.3, 0.3, 0.3, 0.3 | 0.28, 0.28, 0.28, 0.28, 0.28, 0.28, 0.28, 0.28, 0.28, 0.28, 0.28, 0.28, 0.28, 0.28, 0.28, 0.28, 0.28, 0.28, 0.28, 0.28, 0.28, 0.28, 0.28, 0.28, 0.28, 0.28, 0.28, 0.28, 0.28, 0.28, 0.28, 0.28, 0.28, 0.28, 0.28, 0.28, 0.28, 0.28 |  |  |  | 35.0, 0.0 | 9.0, 40.0 |  |  | Conditioned area | 1 | 96.5 | Natural gas | AFUE | Fuel-fired air distribution heater |  | Garage or open crawl space | 1 | 0.92 | Natural gas | Instant water heater | - | - | - | - | 763.628 | 282.825 | 97 | CFM @ 50 Pascals | 100.0, 75.0, 25.0 | Conditioned space, Conditioned space, Attic, exposed | 8.0, 8.0, 8.0 |  |  | 2.3629 | ACH @ 50 Pascals | Supply Only | 100 | 421.3823 | 216.7236 | - | 117.018 | - | 42.8779 | - | 11.7018 | - | 9.0348 | - | 8.656 | 387.39 | - | 101.29 | 1608.72
Lake Oswego | OR | 97034 | Portland-Vancouver-Hillsboro, OR-WA | Clackamas | Portland Metro - 3 | 4C | Portland General Electric | NW Natural Gas | 127572 | 2020 | 2017 ORSC - Updated | No | No | No Solar | Ecobee4 |  |  |  |  | 01/14/2021 | 97 | 126 | 161 | 23% | 8.6 | 10.4 | 14.2 | 1448.27 | 120.69 | 3784 | 35650 | 2 | 6 | Single-family detached | No | Enclosed crawl space | 1552.0, 661.0, 164.0 | 30.0, 59.0, 59.0 | [7 empty] | 224.0, 53.0 | 0.0, 0.0 | 21.0, 21.0 | Between conditioned space and ambient, Between conditioned space and garage | 3856.0, 532.0, 164.0 | 0.0, 0.0, 5.0 | 23.0, 23.0, 21.0 |  | 21.0, 21.0, 15.0, 6.0, 9.0, 9.0, 18.0, 18.0, 36.0, 18.0, 18.0, 18.0, 18.0, 9.0, 17.5, 17.5, 17.5, 28.0, 20.0, 12.0, 15.0, 6.25, 6.25, 15.0, 15.0, 25.0, 30.0, 27.0, 6.0, 27.0, 3.0 | 0.3, 0.3, 0.3, 0.3, 0.3, 0.3, 0.3, 0.3, 0.3, 0.3, 0.3, 0.3, 0.3, 0.3, 0.3, 0.3, 0.3, 0.3, 0.3, 0.3, 0.3, 0.3, 0.3, 0.3, 0.3, 0.3, 0.3, 0.3, 0.3, 0.3, 0.3 | 0.28, 0.28, 0.28, 0.28, 0.28, 0.28, 0.28, 0.28, 0.28, 0.28, 0.28, 0.28, 0.28, 0.28, 0.28, 0.28, 0.28, 0.28, 0.28, 0.28, 0.28, 0.28, 0.28, 0.28, 0.28, 0.28, 0.28, 0.28, 0.28, 0.28, 0.28 |  |  |  | 35.0, 0.0 | 9.0, 30.0 |  |  | Conditioned area | 1 | 96.5 | Natural gas | AFUE | Fuel-fired air distribution heater |  | Garage or open crawl space | 1 | 0.92 | Natural gas | Instant water heater | - | - | - | - | 766.26 | 283.8 | 98 | CFM @ 50 Pascals | 75.0, 50.0, 25.0, 50.0 | Conditioned space, Attic, exposed, Attic, exposed, Enclosed crawl space | 8.0, 8.0, 8.0, 8.0 |  |  | 2.2334 | ACH @ 50 Pascals | Supply Only | 100 | 455.8583 | 328.6852 | - | 131.1651 | - | 46.7076 | - | 13.1165 | - | 9.1906 | - | 8.656 | 429.27 | - | 113.54 | 1688.51
Hillsboro | OR | 97123 | Portland-Vancouver-Hillsboro, OR-WA | Washington | Portland Metro - 3 | 4C | Portland General Electric | NW Natural Gas | 127279 | 2020 | 2017 ORSC - Updated | No | No | No Solar | No |  |  |  |  | 01/14/2021 | 57 | 72 | 97 | 20% | 5.3 | 6.3 | 8.7 | 870.37 | 72.53 | 1713 | 15240 | 2 | 3 | Townhouse, end unit | No | Enclosed crawl space | 558.0, 404.0, 159.0 | 30.0, 59.0, 59.0 | [7 empty] | 132.0, 20.0 | 0.0, 0.0 | 23.5, 23.5 | Between conditioned space and ambient, Between conditioned space and garage | 1020.0, 650.0, 200.0, 45.0 | 0.0, 0.0, 0.0, 5.0 | 23.0, 23.0, 23.0, 21.0 |  | 10.0, 10.0, 27.0, 10.0, 10.0, 27.5, 48.0, 16.0, 16.0, 24.0, 12.25, 10.5, 6.0, 5.0, 5.0, 13.75, 22.5, 10.0, 10.0 | 0.34, 0.34, 0.34, 0.34, 0.34, 0.34, 0.34, 0.34, 0.34, 0.34, 0.34, 0.34, 0.34, 0.34, 0.34, 0.34, 0.34, 0.34, 0.34 | 0.3, 0.3, 0.3, 0.3, 0.3, 0.3, 0.3, 0.3, 0.3, 0.3, 0.3, 0.3, 0.3, 0.3, 0.3, 0.3, 0.3, 0.3, 0.3 |  |  |  | 35.0, 0.0 | 9.0, 30.0 |  |  | Garage or open crawl space | 1 | 96.2 | Natural gas | AFUE | Fuel-fired air distribution heater |  | Garage or open crawl space | 1 | 0.93 | Natural gas | Instant water heater | - | Air conditioner | 15 | SEER | 346.883 | 64.2375 | 61 | CFM @ 50 Pascals | 50.0, 90.0, 50.0, 10.0 | Conditioned space, Conditioned space, Attic, exposed, Attic, exposed | 8.0, 8.0, 8.0, 8.0 |  |  | 1.8 | ACH @ 50 Pascals | Supply Only | 100 | 177.3246 | 126.2674 | 668.0104 | 76.87 | - | 18.1634 | 2.2799 | 7.687 | - | 9.1839 | 31.6645 | 8.656 | 166.81 | 72.19 | 66.54 | 1110.61
Beaverton | OR | 97007 | Portland-Vancouver-Hillsboro, OR-WA | Washington | Portland Metro - 3 | 4C | Portland General Electric | NW Natural Gas | 127278 | 2020 | 2017 ORSC - Updated | No | No | No Solar | No |  |  |  |  | 01/14/2021 | 49 | 62 | 90 | 20% | 4.7 | 5.5 | 8.2 | 769.85 | 64.15 | 1520 | 14500 | 2 | 3 | Townhouse, inside unit | No | Enclosed crawl space | 558.0, 404.0, 60.0 | 30.0, 59.0, 59.0 | [7 empty] | 68.0, 20.0 | 0.0, 0.0 | 21.0, 21.0 | Between conditioned space and ambient, Between conditioned space and garage | 620.0, 840.0, 200.0 | 0.0, 0.0, 0.0 | 23.0, 23.0, 23.0 |  | 10.0, 10.0, 22.5, 16.0, 16.0, 22.5, 10.0, 10.0 | 0.35, 0.35, 0.35, 0.35, 0.35, 0.35, 0.35, 0.35 | 0.29, 0.29, 0.29, 0.29, 0.29, 0.29, 0.29, 0.29 |  |  |  | 30 | 9 |  |  | Garage or open crawl space | 1 | 96.2 | Natural gas | AFUE | Fuel-fired air distribution heater |  | Garage or open crawl space | 1 | 0.93 | Natural gas | Instant water heater | - | Air conditioner | 15 | SEER | 307.8 | 57 | 53 | CFM @ 50 Pascals | 90.0, 50.0, 10.0, 50.0 | Conditioned space, Attic, exposed, Attic, exposed, Enclosed crawl space | 8.0, 8.0, 8.0, 8.0 |  |  | 2 | ACH @ 50 Pascals | Supply Only | 100 | 113.2878 | 107.8662 | 468.1881 | 79.1317 | - | 11.6969 | 1.5979 | 7.9132 | - | 9.3623 | 31.6645 | 8.656 | 109.51 | 50.6 | 68.5 | 1010.09
Portland | OR | 97267 | Portland-Vancouver-Hillsboro, OR-WA | Clackamas | Portland Metro - 3 | 4C | Portland General Electric | NW Natural Gas | 127605 | 2020 | 2017 ORSC - Updated | No | No | No Solar | No |  |  |  |  | 01/14/2021 | 71 | 92 | 123 | 22% | 6.4 | 7.7 | 11 | 1047.85 | 87.32 | 2574 | 23483 | 2 | 3 | Single-family detached | No | Enclosed crawl space | 1197.0, 455.0 | 30.0, 67.0 | [7 empty] | 75.0, 40.0 | 0.0, 0.0 | 21.0, 21.0 | Between conditioned space and ambient, Between conditioned space and garage | 2564.0, 375.0 | 0.0, 0.0 | 23.0, 23.0 |  | 41.700001, 139.0, 20.0, 35.5, 20.0, 68.0, 14.0 | 0.3, 0.3, 0.3, 0.3, 0.3, 0.3, 0.3 | 0.3, 0.3, 0.3, 0.3, 0.3, 0.3, 0.3 |  |  |  | 30 | 9 |  |  | Conditioned area | 1 | 96.2 | Natural gas | AFUE | Fuel-fired air distribution heater |  | Garage or open crawl space | 1 | 0.93 | Natural gas | Instant water heater | - | Air conditioner | 13 | SEER | 521.235 | 96.525 | 74 | CFM @ 50 Pascals | 100.0, 90.0, 10.0 | Conditioned space, Conditioned space, Attic, exposed | 8.0, 0.0, 8.0 |  |  | 2.55 | ACH @ 50 Pascals | Supply Only | 100 | 292.344 | 163.5179 | 561.8718 | 84.1181 | - | 29.7925 | 1.9177 | 8.4118 | - | 9.0693 | 31.6645 | 8.6564 | 270.2 | 60.72 | 72.82 | 1288.09
Lake Oswego | OR | 97035 | Portland-Vancouver-Hillsboro, OR-WA | Clackamas | Portland Metro - 3 | 4C | Portland General Electric | NW Natural Gas | 127626 | 2020 | 2017 ORSC - Updated | No | No | No Solar | Ecobee3 (not 'lite') |  |  |  |  | 01/14/2021 | 104 | 121 | 157 | 13% | 8.5 | 9.5 | 13.8 | 1414.77 | 117.9 | 3656 | 40034 | 2 | 3 | Single-family detached | No | Enclosed crawl space | 2183.0, 373.0 | 30.0, 67.0 | [7 empty] | 65.0, 52.0, 45.299999 | 0.0, 0.0, 0.0 | 21.0, 21.0, 21.0 | Between conditioned space and ambient, Between conditioned space and attic, Between conditioned space and garage | 3449.0, 305.0, 427.0 | 0.0, 0.0, 0.0 | 23.0, 23.0, 23.0 |  | 43.799999, 155.0, 236.800003, 57.5, 62.5, 80.0, 55.0 | 0.27, 0.27, 0.27, 0.27, 0.27, 0.27, 0.27 | 0.27, 0.27, 0.27, 0.27, 0.27, 0.27, 0.27 |  |  |  | 30 | 9 |  |  | Garage or open crawl space | 1 | 96.1 | Natural gas | AFUE | Fuel-fired air distribution heater |  | Garage or open crawl space | 1 | 0.62 | Natural gas | Conventional | 74 | - | - | - | 740.34 | 274.2 | 156 | CFM @ 50 Pascals | 45.0, 90.0, 5.0, 10.0, 50.0 | Attic, exposed, Attic, exposed, Garage, Garage, Enclosed crawl space | 8.0, 8.0, 8.0, 8.0, 8.0 |  |  | 3.3 | ACH @ 50 Pascals | Exhaust Only | 100 | 581.4496 | 600.0883 | - | 134.1646 | - | 60.193 | - | 13.4165 | - | 9.4215 | - | 8.6564 | 567.11 | - | 116.14 | 1655.01
Hillsboro | OR | 97123 | Portland-Vancouver-Hillsboro, OR-WA | Washington | Portland Metro - 3 | 4C | Portland General Electric | NW Natural Gas | 88779 | 2020 | 2017 ORSC - Updated | No | Yes | No Solar | NEST Learning Thermostat |  |  |  |  | 01/14/2021 | 73 | 90 | 122 | 18% | 6.7 | 7.7 | 10.8 | 1124.67 | 93.72 | 2523 | 22975 | 2 | 3 | Single-family detached | No | Enclosed crawl space | 1123.0, 353.0 | 38.0, 38.0 | [7 empty] | 111.0, 25.0 | 0.0, 0.0 | 21.0, 21.0 | Between conditioned space and ambient, Between conditioned space and garage | 2492.0, 225.0 | 0.0, 0.0 | 23.0, 23.0 |  | 50.0, 91.0, 94.0, 142.5 | 0.3, 0.3, 0.3, 0.3 | 0.3, 0.3, 0.3, 0.3 |  |  |  | 35 | 9 |  |  | Garage or open crawl space | 1 | 96.2 | Natural gas | AFUE | Fuel-fired air distribution heater |  | Garage or open crawl space | 1 | 0.82 | Natural gas | Instant water heater | - | Air conditioner | 13 | SEER | 510.9075 | 189.225 | 125 | CFM @ 50 Pascals | 50.0, 50.0, 40.0, 40.0, 10.0, 10.0 | Enclosed crawl space, Enclosed crawl space, Attic, exposed, Attic, exposed, Conditioned space, Conditioned space | 8.0, 8.0, 8.0, 8.0, 0.0, 0.0 |  |  | 3.07 | ACH @ 50 Pascals | Supply Only | 100 | 307.0119 | 213.3792 | 871.7571 | 90.8381 | - | 31.4294 | 2.9753 | 9.0838 | - | 9.1715 | 31.6645 | 8.6564 | 288.26 | 94.21 | 78.63 | 1364.91
Happy Valley | OR | 97086 | Portland-Vancouver-Hillsboro, OR-WA | Clackamas | Portland Metro - 3 | 4C | Portland General Electric | NW Natural Gas | 123846 | 2020 | 2017 ORSC - Updated | No | No | No Solar | NEST Learning Thermostat |  |  |  |  | 01/14/2021 | 86 | 107 | 143 | 19% | 8.1 | 9.4 | 12.6 | 1389.57 | 115.8 | 3190 | 28837 | 2 | 6 | Single-family detached | No | Enclosed crawl space | 1586.0, 278.0 | 38.0, 38.0 | [7 empty] | 108.0, 32.0 | 0.0, 0.0 | 21.0, 21.0 | Between conditioned space and ambient, Between conditioned space and garage | 2658.0, 351.0 | 0.0, 0.0 | 23.0, 23.0 |  | 87.5, 181.5, 32.0, 126.0 | 0.29, 0.29, 0.29, 0.29 | 0.29, 0.29, 0.29, 0.29 |  |  |  | 35 | 9 |  |  | Garage or open crawl space | 1 | 96.2 | Natural gas | AFUE | Fuel-fired air distribution heater |  | Garage or open crawl space | 1 | 0.82 | Natural gas | Instant water heater | - | Air conditioner | 13 | SEER | 645.975 | 119.625 | 100 | CFM @ 50 Pascals | 50.0, 50.0, 45.0, 45.0, 5.0, 5.0 | Enclosed crawl space, Enclosed crawl space, Attic, exposed, Attic, exposed, Conditioned space, Conditioned space | 8.0, 8.0, 8.0, 8.0, 0.0, 0.0 |  |  | 1.85 | ACH @ 50 Pascals | Supply Only | 100 | 309.1815 | 272.2481 | 1155.4803 | 143.1448 | - | 31.8473 | 3.9436 | 14.3145 | - | 9.3098 | 31.7234 | 8.6564 | 296.49 | 125.1 | 123.91 | 1629.81
Hillsboro | OR | 97123 | Portland-Vancouver-Hillsboro, OR-WA | Washington | Portland Metro - 3 | 4C | Portland General Electric | NW Natural Gas | 117638 | 2020 | 2017 ORSC - Updated | No | Yes | No Solar | NEST Learning Thermostat |  |  |  |  | 01/14/2021 | 96 | 116 | 153 | 17% | 8.8 | 10.1 | 13.4 | 1518.66 | 126.55 | 3511 | 31752 | 2 | 6 | Single-family detached | No | Enclosed crawl space | 1700.0, 297.0 | 38.0, 38.0 | [7 empty] | 123.0, 36.0 | 0.0, 0.0 | 21.0, 21.0 | Between conditioned space and ambient, Between conditioned space and garage | 3020.0, 324.0 | 0.0, 0.0 | 23.0, 23.0 |  | 128.0, 82.0, 207.0, 154.0 | 0.3, 0.3, 0.3, 0.3 | 0.3, 0.3, 0.3, 0.3 |  |  |  | 35 | 9 |  |  | Garage or open crawl space | 1 | 96.2 | Natural gas | AFUE | Fuel-fired air distribution heater |  | Garage or open crawl space | 1 | 0.82 | Natural gas | Instant water heater | - | Air conditioner | 13 | SEER | 710.9775 | 131.6625 | 140 | CFM @ 50 Pascals | 50.0, 50.0, 40.0, 40.0, 10.0, 10.0 | Enclosed crawl space, Enclosed crawl space, Attic, exposed, Attic, exposed, Conditioned space, Conditioned space | 8.0, 8.0, 8.0, 8.0, 0.0, 0.0 |  |  | 2.83 | ACH @ 50 Pascals | Supply Only | 100 | 396.3522 | 320.4936 | 1234.0574 | 142.1963 | - | 40.7291 | 4.2118 | 14.2196 | - | 9.2564 | 31.873 | 8.6564 | 377 | 134.24 | 123.09 | 1758.9
Portland | OR | 97206 | Portland-Vancouver-Hillsboro, OR-WA | Multnomah | Portland Metro - 3 | 4C | Portland General Electric | NW Natural Gas | 86769 | 2020 | 2017 ORSC - Updated | No | No | No Solar | No |  |  |  |  | 01/14/2021 | 61 | 78 | 107 | 14% | 5.5 | 6.4 | 9.2 | 1090.99 | 90.92 | 1407 | 13355 | 2 | 3 | Townhouse, end unit | No | Enclosed crawl space | 593.0, 232.0 | 38.0, 38.0 | [7 empty] | 70.0, 22.0, 32.0 | 0.0, 0.0, 0.0 | 21.0, 21.0, 21.0 | Between conditioned space and ambient, Between cond and another cond unit (adiabatic), Between conditioned space and garage | 1539.0, 396.0, 288.0 | 0.0, 0.0, 0.0 | 23.0, 23.0, 23.0 |  | 27.0, 106.0, 102.300003 | 0.3, 0.3, 0.3 | 0.28, 0.28, 0.28 |  |  |  | 35 | 9 |  |  | Conditioned area | 7 | 1 | Electric | COP | Electric baseboard or radiant |  | Conditioned area | 1 | 0.95 | Electric | Conventional | 50 | Air-source heat pump | 18.5 | SEER | - | - | - | - | - | - | - |  |  | 2.7 | ACH @ 50 Pascals | Exhaust Only | 100 | - | 3041.6335 | 389.7159 | - | 2245.6167 | 10.381 | 1.3301 | 7.6642 | - | 31.9544 | 31.6645 | 31.8573 | 331.72 | 42.12 | 244.16 | 1235.23
Happy Valley | OR | 97086 | Portland-Vancouver-Hillsboro, OR-WA | Clackamas | Portland Metro - 3 | 4C | Portland General Electric | NW Natural Gas | 114725 | 2020 | 2017 ORSC - Updated | No | No | No Solar | No |  |  |  |  | 01/14/2021 | 61 | 83 | 103 | 26% | 5.1 | 6.5 | 9.3 | 800.4 | 66.7 | 1931 | 19682 | 3 | 3 | Single-family detached | No | More than one type | 87.0, 295.0 | 38.0, 38.0 | [7 empty] | 175.0, 34.0, 23.0 | 0.0, 0.0, 0.0 | 21.0, 21.0, 21.0 | Between conditioned space and ambient, Between conditioned space and garage, Between conditioned space and enclosed crawl | 2554.0, 306.0, 184.0 | 0.0, 0.0, 0.0 | 23.0, 23.0, 23.0 |  | 50.0, 166.0, 64.0, 13.0 | 0.28, 0.28, 0.28, 0.28 | 0.28, 0.28, 0.28, 0.28 |  |  |  | 35 | 9 |  |  | Conditioned area | 1 | 95 | Natural gas | AFUE | Fuel-fired air distribution heater |  | Garage or open crawl space | 1 | 0.99 | Natural gas | Instant water heater | - | - | - | - | 391.0275 | 144.825 | 80 | CFM @ 50 Pascals | 100.0, 100.0 | Conditioned space, Conditioned space | 0.0, 0.0 |  |  | 3.18 | ACH @ 50 Pascals | Exhaust Only | 100 | 263.6234 | 378.4212 | - | 75.0305 | - | 27.6539 | - | 7.5031 | - | 9.7134 | - | 8.6564 | 268.61 | - | 64.95 | 1040.64
Beaverton | OR | 97007 | Portland-Vancouver-Hillsboro, OR-WA | Washington | Portland Metro - 3 | 4C | Portland General Electric | NW Natural Gas | 121747 | 2020 | 2017 ORSC - Updated | No | No | No Solar | No |  |  |  |  | 01/14/2021 | 40 | 61 | 111 | 27% | 4.2 | 5.7 | 9.5 | 825.09 | 68.76 | 1601 | 15985 | 3 | 3 | Single-family detached | No | Slab | 391.0, 100.0 | 59.0, 59.0 | [7 empty] | 60.0, 46.0, 268.0 | 0.0, 0.0, 0.0 | 21.0, 21.0, 21.0 | Between conditioned space and ambient, Between conditioned space and garage, Between cond and another cond unit (adiabatic) | 776.0, 461.0, 2702.0 | 0.0, 0.0, 0.0 | 23.0, 23.0, 23.0 |  | 147.0, 92.0 | 0.3, 0.3 | 0.28, 0.28 |  |  |  | 35 | 9 |  |  | Garage or open crawl space | 1 | 10 | Electric | HSPF | Air-source heat pump |  | Garage or open crawl space | 1 | 3.27 | Electric | Heat pump | 50 | Air-source heat pump | 21 | SEER | 67.088898, 93.272697 | 12.4239, 17.272699 | 63.0, 63.0 | CFM @ 50 Pascals, CFM @ 50 Pascals | 95.0, 90.0, 5.0, 10.0, 5.0, 10.0, 95.0, 90.0 | Conditioned space, Conditioned space, Garage, Garage, Conditioned space, Conditioned space, Attic, exposed, Attic, exposed | 8.0, 8.0, 8.0, 8.0, 8.0, 8.0, 8.0, 8.0 |  |  | 2.2 | ACH @ 50 Pascals | Exhaust Only | 100 | - | 1708.791 | 396.5913 | - | 746.5041 | 5.8321 | 1.3536 | 2.5478 | - | 31.6644 | 31.6645 | 31.7319 | 184.67 | 42.86 | 80.85 | 969.33
Estacada | OR | 97023 | Portland-Vancouver-Hillsboro, OR-WA | Clackamas | Portland Metro - 3 | 4C | Portland General Electric | NW Natural Gas | 127871 | 2020 | 2017 ORSC - Updated | No | No | No Solar | Ecobee3 (not 'lite') |  |  |  |  | 01/19/2021 | 45 | 62 | 115 | 22% | 4.5 | 5.9 | 10 | 928.04 | 77.34 | 1853 | 17100 | 1 | 3 | Single-family detached | No | Enclosed crawl space | 1853 | 30 | [7 empty] | - | - | - | - | 1724.0, 440.0 | 0.0, 0.0 | 21.0, 21.0 |  | 30.0, 22.5, 22.5, 30.0, 10.0, 20.0, 25.0, 4.0, 30.0, 6.0, 4.0, 3.0 | 0.36, 0.36, 0.36, 0.36, 0.36, 0.36, 0.36, 0.36, 0.36, 0.36, 0.36, 0.36 | 0.28, 0.28, 0.28, 0.28, 0.28, 0.28, 0.28, 0.28, 0.28, 0.28, 0.28, 0.28 |  |  |  | 30 | 9 |  |  | Garage or open crawl space | 1 | 9.5 | Electric | HSPF | Air-source heat pump |  | Garage or open crawl space | 1 | 2.9 | Electric | Heat pump | 50 | Air-source heat pump | 15.25 | SEER | 500.31 | 92.65 | 58 | CFM @ 50 Pascals | 40.0, 85.0, 55.0, 5.0, 5.0, 10.0 | Attic, exposed, Attic, exposed, Attic, under insulation, Attic, under insulation, Garage, Garage | 8.0, 8.0, 8.0, 8.0, 8.0, 8.0 |  |  | 2.5298 | ACH @ 50 Pascals | Exhaust Only | 95 | - | 2272.3469 | 483.7174 | - | 769.2346 | 7.7554 | 1.6509 | 2.6254 | - | 31.6644 | 31.6645 | 31.7319 | 245.57 | 52.28 | 83.31 | 1072.28
Tigard | OR | 97224 | Portland-Vancouver-Hillsboro, OR-WA | Washington | Portland Metro - 3 | 4C | Portland General Electric | NW Natural Gas | 123004 | 2020 | 2017 ORSC - Updated | No | No | No Solar | No |  |  |  |  | 01/19/2021 | 66 | 79 | 108 | 16% | 6.1 | 6.9 | 9.7 | 992.66 | 82.72 | 2081 | 18982 | 1 | 3 | Single-family detached | No | Enclosed crawl space | 2081 | 30 | [7 empty] | - | - | - | - | 1548.0, 423.0 | 0.0, 0.0 | 23.0, 23.0 |  | 47.0, 171.0, 25.700001, 19.0 | 0.27, 0.27, 0.27, 0.27 | 0.27, 0.27, 0.27, 0.27 |  |  |  | 35 | 9 |  |  | Conditioned area | 1 | 96.2 | Natural gas | AFUE | Fuel-fired air distribution heater |  | Garage or open crawl space | 1 | 0.94 | Natural gas | Instant water heater | - | Air conditioner | 13 | SEER | 561.87 | 104.05 | 93 | CFM @ 50 Pascals | 50.0, 50.0, 40.0, 40.0, 10.0, 10.0 | Enclosed crawl space, Enclosed crawl space, Attic, exposed, Attic, exposed, Conditioned space, Conditioned space | 8.0, 8.0, 8.0, 8.0, 0.0, 0.0 |  |  | 3.73 | ACH @ 50 Pascals | Supply Only | 100 | 252.7395 | 185.6407 | 733.4637 | 75.3592 | - | 25.9075 | 2.5033 | 7.5359 | - | 9.2011 | 31.6645 | 8.6564 | 238.38 | 79.27 | 65.23 | 1232.9
Portland | OR | 97206 | Portland-Vancouver-Hillsboro, OR-WA | Multnomah | Portland Metro - 3 | 4C | Portland General Electric | NW Natural Gas | 86735 | 2020 | 2017 ORSC - Updated | No | No | No Solar | No |  |  |  |  | 01/19/2021 | 50 | 68 | 106 | 21% | 4.6 | 5.9 | 9.1 | 918.92 | 76.58 | 1369 | 13350 | 2 | 3 | Townhouse, end unit | No | Enclosed crawl space | 705 | 38 | [7 empty] | 87.0, 22.0 | 0.0, 0.0 | 21.0, 21.0 | Between conditioned space and ambient, Between cond and another cond unit (adiabatic) | 1566.0, 396.0 | 0.0, 0.0 | 23.0, 23.0 |  | 35.0, 130.0, 50.0 | 0.3, 0.3, 0.3 | 0.28, 0.28, 0.28 |  |  |  | 35 | 9 |  |  | Conditioned area | 1 | 9.6 | Electric | HSPF | Air-source heat pump |  | Conditioned area | 1 | 0.95 | Electric | Conventional | 50 | Air-source heat pump | 19.8 | SEER | - | - | - | - | - | - | - |  |  | 2.3 | ACH @ 50 Pascals | Exhaust Only | 100 | - | 2333.1841 | 369.2794 | - | 2158.5161 | 7.9631 | 1.2603 | 7.3669 | - | 31.6644 | 31.6645 | 31.7319 | 252.15 | 39.91 | 233.77 | 1063.16
Happy Valley | OR | 97086 | Portland-Vancouver-Hillsboro, OR-WA | Clackamas | Portland Metro - 3 | 4C | Portland General Electric | NW Natural Gas | 125038 | 2020 | 2017 ORSC - Updated | No | No | No Solar | No |  |  |  |  | 01/19/2021 | 76 | 95 | 133 | 17% | 7.2 | 8.9 | 11.8 | 1217.65 | 101.47 | 2886 | 26246 | 3 | 4 | Single-family detached | No | Enclosed crawl space | 951.0, 489.0 | 30.0, 30.0 | [7 empty] | 114.0, 46.0 | 0.0, 0.0 | 21.0, 21.0 | Between conditioned space and ambient, Between conditioned space and garage | 3149.0, 419.0 | 0.0, 0.0 | 21.0, 21.0 |  | 7.5, 70.0, 24.0, 70.0, 20.0, 50.0 | 0.3, 0.3, 0.3, 0.3, 0.3, 0.3 | 0.3, 0.3, 0.3, 0.3, 0.3, 0.3 |  |  |  | 30 | 9 |  |  | Vented Attic | 1 | 96.2 | Natural gas | AFUE | Fuel-fired air distribution heater |  | Garage or open crawl space | 1 | 2.9 | Electric | Heat pump | 65 | Air conditioner | 13 | SEER | 584.4 | 108.2 | 80 | CFM @ 50 Pascals | 80.0, 100.0, 20.0 | Attic, exposed, Attic, exposed, Conditioned space | 8.0, 8.0, 0.0 |  |  | 2.48 | ACH @ 50 Pascals | Supply Only | 100 | 337.3856 | 207.5377 | 620.7659 | - | 963.7024 | 34.4469 | 2.1187 | 3.2891 | - | 9.1115 | 31.6645 | 31.7319 | 313.86 | 67.09 | 104.37 | 1457.89
Salem | OR | 97305 | Salem, OR | Marion | Mid-Willamette - 4 | 4C | Portland General Electric | NW Natural Gas | 127910 | 2020 | 2017 ORSC - Updated | No | No | No Solar | No |  |  |  |  | 01/19/2021 | 69 | 85 | 117 | 15% | 6.5 | 8.1 | 10.4 | 1097.17 | 91.43 | 2363 | 21024 | 2 | 4 | Single-family detached | No | Enclosed crawl space | 100.0, 942.0, 384.0 | 30.0, 30.0, 30.0 | [7 empty] | 108.0, 29.0 | 0.0, 0.0 | 21.0, 21.0 | Between conditioned space and ambient, Between conditioned space and garage | 2254.0, 259.0 | 0.0, 0.0 | 21.0, 21.0 |  | 40.5, 45.5, 89.5, 15.0 | 0.3, 0.3, 0.3, 0.3 | 0.3, 0.3, 0.3, 0.3 |  |  |  | 30 | 9 |  |  | Vented Attic | 1 | 96.2 | Natural gas | AFUE | Fuel-fired air distribution heater |  | Garage or open crawl space | 1 | 2.9 | Electric | Heat pump | 65 | Air conditioner | 13 | SEER | 478.5 | 88.6 | 121 | CFM @ 50 Pascals | 50.0, 50.0, 100.0 | Conditioned space, Attic, exposed, Attic, exposed | 0.0, 8.0, 8.0 |  |  | 2.76 | ACH @ 50 Pascals | Supply Only | 100 | 296.0628 | 213.2217 | 645.14 | - | 979.9061 | 30.334 | 2.2018 | 3.3444 | - | 9.1904 | 31.6646 | 31.7319 | 278.78 | 69.72 | 106.12 | 1337.41
Milwaukie | OR | 97222 | Portland-Vancouver-Hillsboro, OR-WA | Clackamas | Portland Metro - 3 | 4C | Portland General Electric | NW Natural Gas | 127949 | 2020 | 2017 ORSC - Updated | No | No | No Solar | No |  |  |  |  | 01/19/2021 | 78 | 88 | 126 | 11% | 6.7 | 7.3 | 11.2 | 1086.41 | 90.53 | 2671 | 27006 | 2 | 3 | Single-family detached | No | Enclosed crawl space | 1075.0, 31.0, 489.0 | 30.0, 30.0, 30.0 | [7 empty] | 141.0, 49.0 | 0.0, 0.0 | 21.0, 21.0 | Between conditioned space and ambient, Between conditioned space and garage | 2336.0, 362.0 | 0.0, 0.0 | 23.0, 23.0 |  | 30.0, 12.0, 108.5, 13.5, 75.5, 6.0, 71.0, 20.0 | 0.26, 0.26, 0.26, 0.26, 0.26, 0.26, 0.26, 0.26 | 0.21, 0.21, 0.21, 0.21, 0.21, 0.21, 0.21, 0.21 |  |  |  | 30 | 9 |  |  | Garage or open crawl space | 1 | 95 | Natural gas | AFUE | Fuel-fired air distribution heater |  | Garage or open crawl space | 1 | 0.6 | Natural gas | Conventional | 50 | - | - | - | 540.878 | 100.163 | 186 | CFM @ 50 Pascals | 60.0, 90.0, 30.0, 10.0, 10.0 | Attic, exposed, Attic, exposed, Enclosed crawl space, Garage, Garage | 8.0, 8.0, 8.0, 8.0, 8.0 |  |  | 2.66 | ACH @ 50 Pascals | Supply Only | 100 | 304.7896 | 365.4292 | - | 148.1637 | - | 31.7262 | - | 14.8164 | - | 9.5432 | - | 8.6564 | 302.77 | - | 128.26 | 1326.65
Portland | OR | 97223 | Portland-Vancouver-Hillsboro, OR-WA | Washington | Portland Metro - 3 | 4C | Portland General Electric | NW Natural Gas | 127854 | 2020 | 2017 ORSC - Updated | No | No | No Solar | No |  |  |  |  | 01/19/2021 | 102 | 119 | 154 | 14% | 8.7 | 9.8 | 13.6 | 1439.26 | 119.94 | 3568 | 34841 | 3 | 5 | Single-family detached | No | Enclosed crawl space | 1186.0, 20.0, 437.0 | 30.0, 30.0, 30.0 | [7 empty] | 124.0, 43.0, 37.0 | 0.0, 0.0, 0.0 | 21.0, 21.0, 21.0 | Between conditioned space and ambient, Between conditioned space and garage, Between conditioned space and enclosed crawl | 3502.0, 433.0, 337.0 | 0.0, 0.0, 0.0 | 21.0, 21.0, 21.0 |  | 48.299999, 47.0, 262.399994, 12.5, 75.0, 34.0, 78.5, 8.0 | 0.3, 0.3, 0.3, 0.3, 0.3, 0.3, 0.3, 0.3 | 0.29, 0.29, 0.29, 0.29, 0.29, 0.29, 0.29, 0.29 |  |  |  | 30 | 9 |  |  | Garage or open crawl space | 1 | 96.2 | Natural gas | AFUE | Fuel-fired air distribution heater |  | Garage or open crawl space | 1 | 0.68 | Natural gas | Conventional | 75 | - | - | - | 722.52 | 267.6 | 119 | CFM @ 50 Pascals | 50.0, 80.0, 20.0, 10.0, 20.0, 10.0, 10.0 | Attic, exposed, Attic, exposed, Conditioned space, Conditioned space, Enclosed crawl space, Garage, Garage | 8.0, 8.0, 8.0, 8.0, 8.0, 8.0, 8.0 |  |  | 2.42 | ACH @ 50 Pascals | Supply Only | 100 | 464.1924 | 330.6897 | - | 158.1286 | - | 47.5479 | - | 15.8129 | - | 9.1845 | - | 8.6564 | 436.71 | - | 136.88 | 1679.5
Happy Valley | OR | 97086 | Portland-Vancouver-Hillsboro, OR-WA | Clackamas | Portland Metro - 3 | 4C | Portland General Electric | NW Natural Gas | 127887 | 2020 | 2017 ORSC - Updated | No | No | No Solar | No |  |  |  |  | 01/19/2021 | 96 | 108 | 147 | 10% | 8 | 8.7 | 13 | 1298.62 | 108.22 | 3347 | 33329 | 2 | 4 | Single-family detached | No | Enclosed crawl space | 13.0, 1437.0, 529.0 | 30.0, 30.0, 30.0 | [7 empty] | 137.0, 51.0 | 0.0, 0.0 | 21.0, 21.0 | Between conditioned space and ambient, Between conditioned space and ambient | 3078.0, 513.0 | 0.0, 0.0 | 23.0, 23.0 |  | 51.299999, 67.5, 131.5, 18.0, 91.0, 78.5, 69.5, 36.5 | 0.3, 0.3, 0.3, 0.3, 0.3, 0.3, 0.3, 0.3 | 0.3, 0.3, 0.3, 0.3, 0.3, 0.3, 0.3, 0.3 |  |  |  | 30 | 9 |  |  | Conditioned area | 1 | 95 | Natural gas | AFUE | Fuel-fired air distribution heater |  | Garage or open crawl space | 1 | 0.6 | Natural gas | Conventional | 50 | - | - | - | 677.7676 | 125.5125 | 101 | CFM @ 50 Pascals | 90.0, 100.0, 10.0 | Attic, exposed, Attic, exposed, Conditioned space | 8.0, 8.0, 0.0 |  |  | 2.38 | ACH @ 50 Pascals | Exhaust Only | 100 | 437.7411 | 383.4261 | - | 166.9114 | - | 45.0827 | - | 16.6911 | - | 9.3064 | - | 8.6564 | 419.56 | - | 144.49 | 1538.86
Salem | OR | 97305 | Salem, OR | Marion | Mid-Willamette - 4 | 4C | Portland General Electric | NW Natural Gas | 127913 | 2020 | 2017 ORSC - Updated | No | No | No Solar | No |  |  |  |  | 01/19/2021 | 53 | 67 | 103 | 17% | 5.4 | 6.9 | 9.3 | 996.77 | 83.06 | 1935 | 16473 | 2 | 4 | Single-family detached | No | Enclosed crawl space | 4.0, 799.0, 357.0 | 30.0, 30.0, 30.0 | [7 empty] | 102.0, 40.0 | 0.0, 0.0 | 21.0, 21.0 | Between conditioned space and ambient, Between conditioned space and garage | 1927.0, 322.0 | 0.0, 0.0 | 21.0, 21.0 |  | 24.0, 76.0, 40.5, 14.0, 30.0, 9.0 | 0.3, 0.3, 0.3, 0.3, 0.3, 0.3 | 0.3, 0.3, 0.3, 0.3, 0.3, 0.3 |  |  |  | 30 | 9 |  |  | Vented Attic | 1 | 96.2 | Natural gas | AFUE | Fuel-fired air distribution heater |  | Garage or open crawl space | 1 | 2.9 | Electric | Heat pump | 65 | Air conditioner | 13 | SEER | 391.8 | 72.6 | 127 | CFM @ 50 Pascals | 50.0, 100.0, 50.0 | Attic, exposed, Attic, exposed, Conditioned space | 8.0, 8.0, 0.0 |  |  | 3.12 | ACH @ 50 Pascals | Supply Only | 100 | 247.1845 | 195.4121 | 653.3342 | - | 935.0828 | 25.3854 | 2.2298 | 3.1914 | - | 9.2429 | 31.6646 | 31.7319 | 234.64 | 70.61 | 101.27 | 1237.01
Cornelius | OR | 97113 | Portland-Vancouver-Hillsboro, OR-WA | Washington | Portland Metro - 3 | 4C | Portland General Electric | NW Natural Gas | 127853 | 2020 | 2017 ORSC - Updated | No | No | No Solar | No |  |  |  |  | 01/19/2021 | 56 | 70 | 103 | 17% | 5.1 | 6.5 | 9.2 | 834.56 | 69.55 | 1924 | 18792 | 2 | 3 | Single-family detached | No | Enclosed crawl space | 803.0, 312.0, 5.0 | 30.0, 30.0, 30.0 | [7 empty] | 98.0, 35.0 | 0.0, 0.0 | 21.0, 21.0 | Between conditioned space and ambient, Between conditioned space and garage | 1982.0, 311.0 | 0.0, 0.0 | 21.0, 21.0 |  | 29.0, 89.0, 59.0, 53.0, 4.0 | 0.3, 0.3, 0.3, 0.3, 0.3 | 0.3, 0.3, 0.3, 0.3, 0.3 |  |  |  | 30 | 9 |  |  | Garage or open crawl space | 1 | 96.1 | Natural gas | AFUE | Fuel-fired air distribution heater |  | Garage or open crawl space | 1 | 2.9 | Electric | Heat pump | 65 | - | - | - | 389.61 | 72.15 | 57 | CFM @ 50 Pascals | 50.0, 100.0, 50.0 | Attic, exposed, Attic, exposed, Conditioned space | 8.0, 8.0, 0.0 |  |  | 2.45 | ACH @ 50 Pascals | Exhaust Only | 100 | 237.8843 | 231.8584 | - | - | 804.5274 | 24.5798 | - | 2.7458 | - | 9.3793 | - | 31.7319 | 230.54 | - | 87.13 | 1074.8
Hillsboro | OR | 97123 | Portland-Vancouver-Hillsboro, OR-WA | Washington | Portland Metro - 3 | 4C | Portland General Electric | NW Natural Gas | 127868 | 2020 | 2017 ORSC - Updated | No | No | No Solar | Ecobee3 (not 'lite') |  |  |  |  | 01/19/2021 | 52 | 67 | 90 | 21% | 4.6 | 5.6 | 8.2 | 748.59 | 62.38 | 1520 | 13665 | 2 | 3 | Townhouse, end unit | No | Enclosed crawl space | 549.0, 52.0, 390.0 | 30.0, 38.0, 38.0 | [7 empty] | 99.0, 51.0, 20.0 | 0.0, 0.0, 0.0 | 21.0, 21.0, 21.0 | Between conditioned space and ambient, Between cond and another cond unit (adiabatic), Between conditioned space and garage | 1560.0, 765.0, 198.0, 55.0 | 0.0, 0.0, 0.0, 0.0 | 23.0, 23.0, 23.0, 23.0 |  | 10.0, 10.0, 13.75, 48.0, 22.5, 22.5, 10.0, 10.0, 9.0, 9.0, 9.0, 9.0, 9.0, 9.0, 10.0, 16.0, 16.0 | 0.32, 0.32, 0.32, 0.32, 0.32, 0.32, 0.32, 0.32, 0.32, 0.32, 0.32, 0.32, 0.32, 0.32, 0.32, 0.32, 0.32 | 0.26, 0.26, 0.26, 0.26, 0.26, 0.26, 0.26, 0.26, 0.26, 0.26, 0.26, 0.26, 0.26, 0.26, 0.26, 0.26, 0.26 |  |  |  | 35.0, 0.0 | 9.0, 30.0 |  |  | Garage or open crawl space | 1 | 96 | Natural gas | AFUE | Fuel-fired air distribution heater |  | Garage or open crawl space | 1 | 0.94 | Natural gas | Instant water heater | - | - | - | - | 307.8 | 57 | 58 | CFM @ 50 Pascals | 10.0, 10.0, 55.0, 75.0, 5.0, 5.0, 5.0, 10.0, 25.0 | Conditioned space, Conditioned space, Attic, exposed, Attic, exposed, Attic, under insulation, Attic, under insulation, Garage, Garage, Enclosed crawl space | 8.0, 8.0, 8.0, 8.0, 8.0, 8.0, 8.0, 8.0, 8.0 |  |  | 3.6751 | ACH @ 50 Pascals | Supply Only | 100 | 181.6313 | 110.7965 | - | 75.0582 | - | 18.5413 | - | 7.5058 | - | 9.1072 | - | 8.656 | 168.86 | - | 64.97 | 988.83
Hillsboro | OR | 97123 | Portland-Vancouver-Hillsboro, OR-WA | Washington | Portland Metro - 3 | 4C | Portland General Electric | NW Natural Gas | 123844 | 2020 | 2017 ORSC - Updated | No | Yes | No Solar | No |  |  |  |  | 01/19/2021 | 60 | 76 | 94 | 21% | 5.1 | 6.1 | 8.5 | 815.71 | 67.98 | 1635 | 16864 | 2 | 3 | Single-family detached | No | Enclosed crawl space | 701.0, 276.0, 44.0 | 30.0, 59.0, 59.0 | [7 empty] | 93.0, 22.0 | 0.0, 0.0 | 21.0, 21.0 | Between conditioned space and ambient, Between conditioned space and garage | 2172.0, 220.0 | 0.0, 0.0 | 23.0, 23.0 |  | 107.0, 50.400002, 83.0, 114.0 | 0.28, 0.28, 0.28, 0.28 | 0.28, 0.28, 0.28, 0.28 |  |  |  | 35 | 9 |  |  | Conditioned area | 1 | 96.2 | Natural gas | AFUE | Fuel-fired air distribution heater |  | Garage or open crawl space | 1 | 0.94 | Natural gas | Instant water heater | - | - | - | - | 331.088 | 61.3125 | 80 | CFM @ 50 Pascals | 95.0, 95.0, 5.0, 5.0 | Conditioned space, Conditioned space, Attic, exposed, Attic, exposed | 0.0, 0.0, 8.0, 8.0 |  |  | 3.16 | ACH @ 50 Pascals | Supply Only | 100 | 235.2056 | 147.0432 | - | 78.8686 | - | 24.0224 | - | 7.8869 | - | 9.119 | - | 8.6564 | 219.06 | - | 68.27 | 1056.67
Portland | OR | 97229 | Portland-Vancouver-Hillsboro, OR-WA | Washington | Portland Metro - 3 | 4C | Portland General Electric | NW Natural Gas | 127826 | 2020 | 2017 ORSC - Updated | No | No | No Solar | No |  |  |  |  | 01/19/2021 | 57 | 77 | 107 | 22% | 5.5 | 7.3 | 9.6 | 912.16 | 76.01 | 2060 | 18470 | 2 | 4 | Single-family detached | No | Enclosed crawl space | 892.0, 279.0 | 30.0, 67.0 | [7 empty] | 110.0, 28.0 | 0.0, 0.0 | 21.0, 21.0 | Between conditioned space and ambient, Between conditioned space and garage | 2190.0, 254.0 | 0.0, 0.0 | 23.0, 23.0 |  | 61.0, 65.0, 16.700001, 24.0, 55.0, 46.0, 32.0, 14.0 | 0.3, 0.3, 0.3, 0.3, 0.3, 0.3, 0.3, 0.3 | 0.3, 0.3, 0.3, 0.3, 0.3, 0.3, 0.3, 0.3 |  |  |  | 30 | 9 |  |  | Conditioned area | 1 | 96.6 | Natural gas | AFUE | Fuel-fired air distribution heater |  | Garage or open crawl space | 1 | 3.15 | Electric | Heat pump | 66 | - | - | - | 417.15 | 77.25 | 80 | CFM @ 50 Pascals | 100.0, 95.0, 5.0 | Conditioned space, Conditioned space, Attic, exposed | 8.0, 0.0, 8.0 |  |  | 2.36 | ACH @ 50 Pascals | Supply Only | 100 | 222.424 | 200.5041 | - | - | 857.1818 | 22.9267 | - | 2.9255 | - | 9.3253 | - | 31.7319 | 213.8 | - | 92.83 | 1152.4
Wilsonville | OR | 97070 | Portland-Vancouver-Hillsboro, OR-WA | Clackamas | Portland Metro - 3 | 4C | Portland General Electric | NW Natural Gas | 127511 | 2020 | 2017 ORSC - Updated | No | No | No Solar | Ecobee4 |  |  |  |  | 01/19/2021 | 81 | 103 | 132 | 21% | 7.2 | 8.6 | 11.7 | 1218.34 | 101.53 | 2861 | 28071 | 2 | 5 | Single-family detached | No | Enclosed crawl space | 1210.0, 358.0, 109.0 | 30.0, 67.0, 67.0 | [7 empty] | 139.0, 42.0 | 0.0, 0.0 | 21.0, 21.0 | Between conditioned space and ambient, Between conditioned space and garage | 2721.0, 382.0 | 0.0, 0.0 | 23.0, 23.0 |  | 39.799999, 27.0, 90.0, 29.5, 82.5, 48.0, 72.0, 30.0 | 0.3, 0.3, 0.3, 0.3, 0.3, 0.3, 0.3, 0.3 | 0.3, 0.3, 0.3, 0.3, 0.3, 0.3, 0.3, 0.3 |  |  |  | 30 | 9 |  |  | Garage or open crawl space | 1 | 96 | Natural gas | AFUE | Fuel-fired air distribution heater |  | Garage or open crawl space | 1 | 0.93 | Natural gas | Instant water heater | - | Air conditioner | 13 | SEER | 579.353 | 107.288 | 93 | CFM @ 50 Pascals | 50.0, 100.0, 50.0 | Attic, exposed, Attic, exposed, Conditioned space | 8.0, 8.0, 0.0 |  |  | 1.79 | ACH @ 50 Pascals | Exhaust Only | 100 | 340.2459 | 265.1763 | 863.5497 | 118.0863 | - | 34.9296 | 2.9473 | 11.8086 | - | 9.2346 | 31.6645 | 8.6564 | 322.56 | 93.32 | 102.22 | 1458.58
Bend | OR | 97701 | Bend, OR | Deschutes | Central - 8 | 5B | Pacific Power | Cascade Natural Gas | 123071 | 2020 | 2017 ORSC - Updated | No | No | No Solar | Ecobee4 |  |  |  |  | 01/19/2021 | 105 | 121 | 132 | 13% | 8.6 | 9.7 | 11.4 | 1254.26 | 104.52 | 2534 | 24473 | 2 | 4 | Single-family detached | No | More than one type | 645.0, 11.0 | 38.0, 38.0 | [7 empty] | 103.0, 58.0 | 0.0, 0.0 | 21.0, 21.0 | Between conditioned space and ambient, Between conditioned space and ambient | 2276.0, 108.0, 162.0, 40.0 | 0.0, 0.0, 0.0, 0.0 | 23.0, 23.0, 23.0, 23.0 |  | 253.800003, 55.099998, 36.0, 112.5 | 0.27, 0.27, 0.27, 0.27 | 0.29, 0.29, 0.29, 0.29 |  |  |  | 35.0, 0.0 | 9.0, 49.0 |  |  | Conditioned area | 1 | 96 | Natural gas | AFUE | Fuel-fired air distribution heater |  | Garage or open crawl space | 1 | 0.68 | Natural gas | Conventional | 75 | Air conditioner | 13 | SEER | 513.135 | 95.025 | 121 | CFM @ 50 Pascals | 25.0, 25.0, 25.0, 25.0, 50.0, 50.0 | Enclosed crawl space, Enclosed crawl space, Attic, exposed, Attic, exposed, Conditioned space, Conditioned space | 8.0, 8.0, 8.0, 8.0, 0.0, 0.0 |  |  | 4.41 | ACH @ 50 Pascals | Supply Only | 100 | 548.1072 | 364.0411 | 692.5887 | 170.534 | - | 56.0532 | 2.3638 | 17.0534 | - | 8.1624 | 27.5251 | 7.74 | 457.53 | 65.06 | 131.99 | 1443.98
Portland | OR | 97206 | Portland-Vancouver-Hillsboro, OR-WA | Multnomah | Portland Metro - 3 | 4C | Portland General Electric | NW Natural Gas | 86746 | 2020 | 2017 ORSC - Updated | No | No | No Solar | No |  |  |  |  | 01/19/2021 | 46 | 61 | 106 | 21% | 4.4 | 5.6 | 9.1 | 869.33 | 72.44 | 1358 | 13300 | 2 | 3 | Townhouse, inside unit | No | Enclosed crawl space | 700.0, 12.0 | 38.0, 38.0 | [7 empty] | 63.0, 44.0 | 0.0, 0.0 | 21.0, 21.0 | Between conditioned space and ambient, Between cond and another cond unit (adiabatic) | 1152.0, 792.0 | 0.0, 0.0 | 23.0, 23.0 |  | 52.0, 130.0 | 0.3, 0.3 | 0.28, 0.28 |  |  |  | 35 | 9 |  |  | Conditioned area | 1 | 9.6 | Electric | HSPF | Air-source heat pump |  | Conditioned area | 1 | 0.95 | Electric | Conventional | 50 | Air-source heat pump | 19.8 | SEER | - | - | - | - | - | - | - |  |  | 2.72 | ACH @ 50 Pascals | Exhaust Only | 100 | - | 1911.6465 | 343.2749 | - | 2159.6318 | 6.5244 | 1.1716 | 7.3708 | - | 31.6644 | 31.6645 | 31.7319 | 206.59 | 37.1 | 233.89 | 1013.57
Portland | OR | 97202 | Portland-Vancouver-Hillsboro, OR-WA | Multnomah | Portland Metro - 3 | 4C | Portland General Electric | NW Natural Gas | 127883 | 2020 | 2017 ORSC - Updated | No | No | No Solar | Ecobee4 |  |  |  |  | 01/19/2021 | 75 | 107 | 129 | 29% | 6.9 | 8.9 | 11.5 | 1163.97 | 97 | 2764 | 28406 | 3 | 4 | Single-family detached | No | Slab | 89.0, 702.0 | 67.0, 67.0 | [7 empty] | 336.0, 44.0 | 0.0, 0.0 | 21.0, 21.0 | Between conditioned space and ambient, Between conditioned space and garage | 3061.0, 360.0 | 0.0, 0.0 | 23.0, 23.0 |  | 69.0, 25.0, 85.199997, 54.0, 18.799999, 34.0, 69.0, 27.5 | 0.3, 0.3, 0.3, 0.3, 0.3, 0.3, 0.3, 0.3 | 0.3, 0.3, 0.3, 0.3, 0.3, 0.3, 0.3, 0.3 |  |  |  | 30 | 9 |  |  | Conditioned area | 1 | 96.5 | Natural gas | AFUE | Fuel-fired air distribution heater |  | Garage or open crawl space | 1 | 0.94 | Natural gas | Instant water heater | - | Air conditioner | 13 | SEER | 559.71 | 103.65 | 23 | CFM @ 50 Pascals | 100.0, 100.0 | Conditioned space, Conditioned space | 0.0, 0.0 |  |  | 1.86 | ACH @ 50 Pascals | Supply Only | 100 | 304.4996 | 144.2391 | 743.3284 | 101.1835 | - | 30.9422 | 2.537 | 10.1184 | - | 9.0043 | 31.6645 | 8.6564 | 278.61 | 80.33 | 87.59 | 1404.21
Hillsboro | OR | 97124 | Portland-Vancouver-Hillsboro, OR-WA | Washington | Portland Metro - 3 | 4C | Portland General Electric | NW Natural Gas | 127955 | 2020 | 2017 ORSC - Updated | No | No | No Solar | No |  |  |  |  | 01/21/2021 | 70 | 87 | 120 | 10% | 5.7 | 6.5 | 10.5 | 964.21 | 80.35 | 2078 | 19709 | 2 | 3 | Single-family detached | No | Enclosed crawl space | 907.0, 34.0, 358.0 | 30.0, 30.0, 30.0 | [7 empty] | 92.0, 44.0, 37.0 | 0.0, 0.0, 0.0 | 21.0, 21.0, 21.0 | Between conditioned space and ambient, Between cond and another cond unit (adiabatic), Between conditioned space and garage | 1714.0, 322.0, 852.0 | 0.0, 0.0, 0.0 | 23.0, 23.0, 11.0 |  | 3.0, 99.0, 85.0, 24.0, 24.0, 78.0 | 0.26, 0.26, 0.26, 0.26, 0.26, 0.26 | 0.21, 0.21, 0.21, 0.21, 0.21, 0.21 |  |  |  | 30 | 9 |  |  | Conditioned area | 1 | 9.8 | Electric | HSPF | Air-source heat pump |  | Garage or open crawl space | 1 | 0.6 | Natural gas | Conventional | 50 | Air-source heat pump | 20 | SEER | 237.33 | 43.95 | 69 | CFM @ 50 Pascals | 100.0, 100.0 | Attic, exposed, Attic, exposed | 8.0, 8.0 |  |  | 2.71 | ACH @ 50 Pascals | Exhaust Only | 100 | - | 2132.7141 | 562.4728 | 157.1271 | - | 7.2789 | 1.9197 | 15.7127 | - | 31.6644 | 31.6645 | 8.6564 | 230.48 | 60.79 | 136.02 | 1204.45
Hillsboro | OR | 97124 | Portland-Vancouver-Hillsboro, OR-WA | Washington | Portland Metro - 3 | 4C | Portland General Electric | NW Natural Gas | 127953 | 2020 | 2017 ORSC - Updated | No | No | No Solar | No |  |  |  |  | 01/21/2021 | 70 | 89 | 120 | 10% | 5.6 | 6.5 | 10.5 | 959.23 | 79.94 | 2092 | 19856 | 2 | 3 | Single-family detached | No | Enclosed crawl space | 919.0, 19.0, 359.0 | 30.0, 30.0, 30.0 | [7 empty] | 96.0, 44.0, 37.0 | 0.0, 0.0, 0.0 | 21.0, 21.0, 21.0 | Between conditioned space and ambient, Between cond and another cond unit (adiabatic), Between conditioned space and garage | 1746.0, 321.0, 852.0 | 0.0, 0.0, 0.0 | 23.0, 23.0, 11.0 |  | 3.0, 85.0, 78.0, 24.0, 24.0, 78.0 | 0.26, 0.26, 0.26, 0.26, 0.26, 0.26 | 0.21, 0.21, 0.21, 0.21, 0.21, 0.21 |  |  |  | 30 | 9 |  |  | Conditioned area | 1 | 9.8 | Electric | HSPF | Air-source heat pump |  | Garage or open crawl space | 1 | 0.6 | Natural gas | Conventional | 50 | Air-source heat pump | 20 | SEER | 237.33 | 43.95 | 64 | CFM @ 50 Pascals | 100.0, 100.0 | Attic, exposed, Attic, exposed | 8.0, 8.0 |  |  | 2.98 | ACH @ 50 Pascals | Exhaust Only | 100 | - | 2224.5854 | 409.3776 | 157.039 | - | 7.5924 | 1.3972 | 15.7039 | - | 31.6644 | 31.6645 | 8.6564 | 240.41 | 44.24 | 135.94 | 1199.47
Estacada | OR | 97023 | Portland-Vancouver-Hillsboro, OR-WA | Clackamas | Portland Metro - 3 | 4C | Portland General Electric | NW Natural Gas | 127566 | 2020 | 2017 ORSC - Updated | No | No | No Solar | Ecobee3 (not 'lite') |  |  |  |  | 02/03/2021 | 41 | 58 | 112 | 25% | 4.2 | 5.6 | 9.7 | 858.87 | 71.57 | 1679 | 15800 | 1 | 3 | Single-family detached | No | Enclosed crawl space | 1679 | 30 | [7 empty] | - | - | - | - | 1542.0, 359.0, 26.0 | 0.0, 0.0, 0.0 | 23.0, 23.0, 23.0 |  | 30.0, 6.0, 25.0, 16.0, 20.0, 20.0, 48.0, 24.0, 6.0, 3.0 | 0.2, 0.2, 0.2, 0.2, 0.2, 0.2, 0.2, 0.2, 0.2, 0.2 | 0.28, 0.28, 0.28, 0.28, 0.28, 0.28, 0.28, 0.28, 0.28, 0.28 |  |  |  | 35.0, 0.0 | 9.0, 30.0 |  |  | Garage or open crawl space | 1 | 9.5 | Electric | HSPF | Air-source heat pump |  | Garage or open crawl space | 1 | 2.9 | Electric | Heat pump | 50 | Air-source heat pump | 15.25 | SEER | 453.33 | 83.95 | 80 | CFM @ 50 Pascals | 95.0, 90.0, 5.0, 10.0 | Attic, under insulation, Attic, under insulation, Garage, Garage | 8.0, 8.0, 8.0, 8.0 |  |  | 2.3165 | ACH @ 50 Pascals | Exhaust Only | 100 | - | 2035.8281 | 358.2278 | - | 776.8845 | 6.9482 | 1.2226 | 2.6515 | - | 31.6644 | 31.6645 | 31.7319 | 220.01 | 38.71 | 84.14 | 1003.11
Hillsboro | OR | 97123 | Portland-Vancouver-Hillsboro, OR-WA | Washington | Portland Metro - 3 | 4C | Portland General Electric | NW Natural Gas | 126760 | 2020 | 2017 ORSC - Updated | No | No | No Solar | Ecobee3 (not 'lite') |  |  |  |  | 02/03/2021 | 65 | 80 | 98 | 19% | 5.6 | 6.5 | 8.8 | 922.1 | 76.84 | 1746 | 16890 | 1 | 3 | Single-family detached | No | Enclosed crawl space | 1746 | 30 | [7 empty] | - | - | - | - | 1627.0, 400.0 | 0.0, 0.0 | 23.0, 23.0 |  | 75.0, 30.0, 40.0, 138.0 | 0.36, 0.36, 0.36, 0.36 | 0.28, 0.28, 0.28, 0.28 |  |  |  | 30 | 9 |  |  | Garage or open crawl space | 1 | 96 | Natural gas | AFUE | Fuel-fired air distribution heater |  | Garage or open crawl space | 1 | 0.94 | Natural gas | Instant water heater | - | Air conditioner | 13 | SEER | 471.42 | 87.3 | 60 | CFM @ 50 Pascals | 95.0, 75.0, 5.0, 25.0 | Attic, exposed, Attic, exposed, Garage, Garage | 8.0, 8.0, 8.0, 8.0 |  |  | 3.2611 | ACH @ 50 Pascals | Exhaust Only | 100 | 289.144 | 155.7494 | 713.9332 | 77.081 | - | 29.446 | 2.4366 | 7.7081 | - | 9.0533 | 31.6645 | 8.656 | 266.58 | 77.15 | 66.72 | 1162.34
Hillsboro | OR | 97007 | Portland-Vancouver-Hillsboro, OR-WA | Washington | Portland Metro - 3 | 4C | Portland General Electric | NW Natural Gas | 127869 | 2020 | 2017 ORSC - Updated | No | No | No Solar | Ecobee3 (not 'lite') |  |  |  |  | 02/03/2021 | 59 | 76 | 98 | 22% | 5.2 | 6.4 | 8.8 | 854.82 | 71.23 | 1746 | 16890 | 1 | 3 | Single-family detached | No | Enclosed crawl space | 1746 | 30 | [7 empty] | - | - | - | - | 1622.0, 400.0 | 0.0, 0.0 | 23.0, 23.0 |  | 30.0, 12.0, 6.0, 30.0, 4.5, 4.5, 18.0, 48.0, 30.0, 30.0, 30.0, 12.0, 6.0, 10.0, 3.0 | 0.36, 0.36, 0.36, 0.36, 0.36, 0.36, 0.36, 0.36, 0.36, 0.36, 0.36, 0.36, 0.36, 0.36, 0.36 | 0.28, 0.28, 0.28, 0.28, 0.28, 0.28, 0.28, 0.28, 0.28, 0.28, 0.28, 0.28, 0.28, 0.28, 0.28 |  |  |  | 30 | 9 |  |  | Garage or open crawl space | 1 | 96 | Natural gas | AFUE | Fuel-fired air distribution heater |  | Garage or open crawl space | 1 | 0.94 | Natural gas | Instant water heater | - | Air conditioner | 14.5 | SEER | 471.42 | 87.3 | 45 | CFM @ 50 Pascals | 95.0, 90.0, 5.0, 10.0 | Attic, exposed, Attic, exposed, Garage, Garage | 8.0, 8.0, 8.0, 8.0 |  |  | 2.579 | ACH @ 50 Pascals | Supply Only | 95 | 233.332 | 120.5175 | 662.0446 | 74.9796 | - | 23.7445 | 2.2595 | 7.498 | - | 9.0365 | 31.6645 | 8.656 | 214.57 | 71.55 | 64.9 | 1095.06
Estacada | OR | 97023 | Portland-Vancouver-Hillsboro, OR-WA | Clackamas | Portland Metro - 3 | 4C | Portland General Electric | NW Natural Gas | 127870 | 2020 | 2017 ORSC - Updated | No | No | No Solar | Ecobee3 (not 'lite') |  |  |  |  | 02/03/2021 | 48 | 66 | 115 | 23% | 4.6 | 6.1 | 10 | 952.1 | 79.34 | 1853 | 17100 | 1 | 3 | Single-family detached | No | Enclosed crawl space | 1853 | 30 | [7 empty] | - | - | - | - | 1724.0, 440.0 | 0.0, 0.0 | 21.0, 21.0 |  | 30.0, 22.5, 22.5, 30.0, 10.0, 20.0, 25.0, 4.0, 30.0, 6.0, 4.0, 3.0 | 0.3, 0.3, 0.3, 0.3, 0.3, 0.3, 0.3, 0.3, 0.3, 0.3, 0.3, 0.3 | 0.27, 0.27, 0.27, 0.27, 0.27, 0.27, 0.27, 0.27, 0.27, 0.27, 0.27, 0.27 |  |  |  | 30 | 9 |  |  | Garage or open crawl space | 1 | 9.5 | Electric | HSPF | Air-source heat pump |  | Garage or open crawl space | 1 | 2.9 | Electric | Heat pump | 50 | Air-source heat pump | 15.25 | SEER | 500.31 | 92.65 | 63 | CFM @ 50 Pascals | 100.0, 100.0 | Attic, under insulation, Attic, under insulation | 8.0, 8.0 |  |  | 3.2491 | ACH @ 50 Pascals | Exhaust Only | 100 | - | 2603.0237 | 400.0845 | - | 771.1931 | 8.884 | 1.3655 | 2.6321 | - | 31.7059 | 31.6645 | 31.7486 | 281.68 | 43.24 | 83.56 | 1096.34
Canby | OR | 97013 | Portland-Vancouver-Hillsboro, OR-WA | Clackamas | Portland Metro - 3 | 4C | Canby Utility Board | NW Natural Gas | 127562 | 2020 | 2017 ORSC - Updated | No | No | No Solar | No |  |  |  |  | 02/03/2021 | 68 | 82 | 102 | 17% | 3.1 | 3.9 | 4.4 | 718.21 | 59.85 | 1897 | 19100 | 1 | 3 | Single-family detached | No | Enclosed crawl space | 1897 | 30 | [7 empty] | 224.0, 48.0 | 0.0, 0.0 | 21.0, 21.0 | Between conditioned space and ambient, Between conditioned space and garage | 2262.0, 481.0 | 0.0, 0.0 | 23.0, 23.0 |  | 18.0, 18.0, 8.0, 30.0, 30.0, 18.0, 18.0, 18.0, 48.0, 16.0, 25.0, 3.0 | 0.34, 0.34, 0.34, 0.34, 0.34, 0.34, 0.34, 0.34, 0.34, 0.34, 0.34, 0.34 | 0.3, 0.3, 0.3, 0.3, 0.3, 0.3, 0.3, 0.3, 0.3, 0.3, 0.3, 0.3 |  |  |  | 35 | 9 |  |  | Conditioned area | 1 | 96.2 | Natural gas | AFUE | Fuel-fired air distribution heater |  | Garage or open crawl space | 1 | 0.93 | Natural gas | Instant water heater | - | - | - | - | 512.19 | 94.85 | 74 | CFM @ 50 Pascals | 5.0, 10.0, 75.0, 90.0, 20.0 | Conditioned space, Conditioned space, Attic, exposed, Attic, exposed, Attic, under insulation | 8.0, 8.0, 8.0, 8.0, 8.0 |  |  | 3.4304 | ACH @ 50 Pascals | Supply Only | 100 | 301.3588 | 196.3575 | - | 79.535 | - | 30.806 | - | 7.9535 | - | 8.8987 | - | 8.656 | 274.13 | - | 68.85 | 977.05
Estacada | OR | 97023 | Portland-Vancouver-Hillsboro, OR-WA | Clackamas | Portland Metro - 3 | 4C | Portland General Electric | NW Natural Gas | 127568 | 2020 | 2017 ORSC - Updated | No | No | No Solar | Ecobee3 (not 'lite') |  |  |  |  | 02/03/2021 | 58 | 81 | 119 | 24% | 5.4 | 7.2 | 10.4 | 1132.06 | 94.34 | 2070 | 19100 | 1 | 4 | Single-family detached | No | Enclosed crawl space | 2070 | 30 | [7 empty] | - | - | - | - | 1648.0, 29.0, 446.0 | 0.0, 5.0, 0.0 | 21.0, 21.0, 21.0 |  | 20.0, 20.0, 48.0, 25.0, 25.0, 12.0, 12.0, 25.0, 24.0, 30.0, 25.0, 25.0, 3.0 | 0.36, 0.36, 0.36, 0.36, 0.36, 0.36, 0.36, 0.36, 0.36, 0.36, 0.36, 0.36, 0.36 | 0.28, 0.28, 0.28, 0.28, 0.28, 0.28, 0.28, 0.28, 0.28, 0.28, 0.28, 0.28, 0.28 |  |  |  | 35.0, 0.0 | 9.0, 30.0 |  |  | Garage or open crawl space | 1 | 9.5 | Electric | HSPF | Air-source heat pump |  | Garage or open crawl space | 1 | 2.9 | Electric | Heat pump | 50 | Air-source heat pump | 15.25 | SEER | 558.9 | 103.5 | 60 | CFM @ 50 Pascals | 10.0, 5.0, 85.0, 90.0, 5.0, 5.0 | Conditioned space, Attic, exposed, Attic, exposed, Attic, under insulation, Attic, under insulation, Garage | 8.0, 8.0, 8.0, 8.0, 8.0, 8.0 |  |  | 2.75 | ACH @ 50 Pascals | Exhaust Only | 100 | - | 3376.3684 | 555.5862 | - | 905.2991 | 11.5234 | 1.8962 | 3.0898 | - | 32.075 | 31.6645 | 31.9129 | 369.61 | 60.04 | 98.6 | 1276.3
Hillsboro | OR | 97123 | Portland-Vancouver-Hillsboro, OR-WA | Washington | Portland Metro - 3 | 4C | Portland General Electric | NW Natural Gas | 127873 | 2020 | 2017 ORSC - Updated | No | Yes | No Solar | Ecobee3 (not 'lite') |  |  |  |  | 02/03/2021 | 68 | 87 | 110 | 21% | 5.9 | 7.1 | 9.8 | 982.31 | 81.86 | 2149 | 20300 | 1 | 3 | Single-family detached | No | Enclosed crawl space | 2149 | 30 | [7 empty] | - | - | - | - | 2209.0, 400.0 | 0.0, 0.0 | 23.0, 23.0 |  | 17.5, 17.5, 10.0, 6.0, 25.0, 25.0, 6.0, 12.0, 30.0, 16.25, 16.25, 32.5, 48.0, 30.0, 12.0, 4.5, 4.5, 25.0, 3.0, 8.75 | 0.36, 0.36, 0.36, 0.36, 0.36, 0.36, 0.36, 0.36, 0.36, 0.36, 0.36, 0.36, 0.36, 0.36, 0.36, 0.36, 0.36, 0.36, 0.36, 0.36 | 0.28, 0.28, 0.28, 0.28, 0.28, 0.28, 0.28, 0.28, 0.28, 0.28, 0.28, 0.28, 0.28, 0.28, 0.28, 0.28, 0.28, 0.28, 0.28, 0.28 |  |  |  | 30 | 9 |  |  | Garage or open crawl space | 1 | 96 | Natural gas | AFUE | Fuel-fired air distribution heater |  | Garage or open crawl space | 1 | 0.94 | Natural gas | Instant water heater | - | Air conditioner | 14 | SEER | 580.23 | 107.45 | 84 | CFM @ 50 Pascals | 100.0, 100.0 | Attic, under insulation, Attic, under insulation | 8.0, 8.0 |  |  | 2.65 | ACH @ 50 Pascals | Exhaust Only | 95 | 304.5053 | 163.2188 | 712.279 | 76.6231 | - | 31.0076 | 2.431 | 7.6623 | - | 9.0513 | 31.6645 | 8.656 | 280.66 | 76.98 | 66.32 | 1222.55
Portland | OR | 97206 | Portland-Vancouver-Hillsboro, OR-WA | Multnomah | Portland Metro - 3 | 4C | Portland General Electric | NW Natural Gas | 84348 | 2020 | 2017 ORSC - Updated | No | Yes | No Solar | No |  |  |  |  | 02/03/2021 | 47 | 91 | 120 | 36% | 4.8 | 7.5 | 10.5 | 947.98 | 79 | 2088 | 19889 | 3 | 3 | Single-family detached | No | Slab | 21 | 38 | [7 empty] | 220 | - | 21 | Between conditioned space and ambient | 3014 | - | 23 |  | 88.599998, 129.0, 169.5, 70.0 | 0.37, 0.37, 0.37, 0.37 | 0.26, 0.26, 0.26, 0.26 |  |  |  | 35 | 9 |  |  | Conditioned area | 1 | 9.6 | Electric | HSPF | Air-source heat pump |  | Conditioned area | 1 | 2.78 | Electric | Heat pump | 50 | Air-source heat pump | 16.2 | SEER | 281.07 | 52.05 | 80 | CFM @ 50 Pascals | 100.0, 100.0 | Conditioned space, Conditioned space | 0.0, 0.0 |  |  | 1.04 | ACH @ 50 Pascals | Balanced | 100 | - | 2041.751 | 672.8968 | - | 799.9108 | 6.9684 | 2.2966 | 2.7301 | - | 31.6644 | 31.6645 | 31.7319 | 220.65 | 72.72 | 86.63 | 1092.22
Portland | OR | 97219 | Portland-Vancouver-Hillsboro, OR-WA | Multnomah | Portland Metro - 3 | 4C | Portland General Electric | NW Natural Gas | 65708 | 2020 | 2017 ORSC - Updated | No | No | No Solar | NEST Learning Thermostat |  |  |  |  | 02/03/2021 | 90 | 193 | 172 | 40% | 7.8 | 13 | 15.8 | 1532.62 | 127.72 | 4850 | 46460 | 3 | 4 | Single-family detached | No | More than one type | 418 | 38 | [7 empty] | 401 | 6 | 21 | Between conditioned space and ambient | 4876.0, 42.0 | 6.0, 0.0 | 23.0, 23.0 |  | 685.299988, 162.699997, 126.599998, 87.599998 | 0.37, 0.37, 0.37, 0.37 | 0.28, 0.28, 0.28, 0.28 |  |  |  | 47 | 12.3 |  |  | Conditioned area | 3 | 10.3 | Electric | HSPF | Air-source heat pump |  | Ambient | 1 | 0.93 | Natural gas | Instant water heater | - | Air-source heat pump | 17 | SEER | 61.8638, 108.540001 | 11.4563, 20.1 | 80.0, 80.0 | CFM @ 50 Pascals, CFM @ 50 Pascals | 100.0, 100.0, 100.0, 100.0 | Conditioned space, Conditioned space, Conditioned space, Conditioned space | 0.0, 0.0, 0.0, 0.0 |  |  | 1.21 | ACH @ 50 Pascals | Balanced | 100 | - | 4325.1255 | 1149.0793 | 92.5486 | - | 14.7615 | 3.9218 | 9.2549 | - | 32.5932 | 31.7123 | 8.6564 | 481.12 | 124.37 | 80.11 | 1772.86
Silverton | OR | 97381 | Salem, OR | Marion | Mid-Willamette - 4 | 4C | Portland General Electric | NW Natural Gas | 126713 | 2020 | 2017 ORSC - Updated | No | No | No Solar | No |  |  |  |  | 02/03/2021 | 30 | 57 | 98 | 43% | 2.7 | 4.3 | 8.3 | 521.2 | 43.43 | 951 | 10020 | 2 | 1 | Single-family detached | No | Enclosed crawl space | 693 | 38 | [7 empty] | 70 | - | 21 | Between conditioned space and ambient | 1781 | - | 24 |  | 41.0, 68.0, 24.0, 42.0 | 0.3, 0.3, 0.3, 0.3 | 0.24, 0.24, 0.24, 0.24 |  |  |  | - | 51 |  |  | Garage or open crawl space | 1 | 11 | Electric | HSPF | Air-source heat pump |  | Garage or open crawl space | 1 | 0.92 | Natural gas | Instant water heater | - | Air-source heat pump | 19.2 | SEER | - | - | - | - | - | - | - |  |  | 1.91 | ACH @ 50 Pascals | Exhaust Only | 100 | - | 1289.9056 | 248.941 | 41.4723 | - | 4.4024 | 0.84963 | 4.1472 | - | 31.6644 | 31.6646 | 8.6564 | 139.4 | 26.9 | 35.9 | 761.44
Silverton | OR | 97381 | Salem, OR | Marion | Mid-Willamette - 4 | 4C | Portland General Electric | NW Natural Gas | 126722 | 2020 | 2017 ORSC - Updated | No | No | No Solar | No |  |  |  |  | 02/03/2021 | 30 | 57 | 98 | 43% | 2.7 | 4.3 | 8.3 | 521.2 | 43.43 | 951 | 10020 | 2 | 1 | Single-family detached | No | Enclosed crawl space | 693 | 38 | [7 empty] | 70 | - | 21 | Between conditioned space and ambient | 1781 | - | 24 |  | 41.0, 68.0, 24.0, 42.0 | 0.3, 0.3, 0.3, 0.3 | 0.24, 0.24, 0.24, 0.24 |  |  |  | - | 51 |  |  | Garage or open crawl space | 1 | 11 | Electric | HSPF | Air-source heat pump |  | Garage or open crawl space | 1 | 0.92 | Natural gas | Instant water heater | - | Air-source heat pump | 19.2 | SEER | - | - | - | - | - | - | - |  |  | 1.91 | ACH @ 50 Pascals | Exhaust Only | 100 | - | 1289.9056 | 248.941 | 41.4723 | - | 4.4024 | 0.84963 | 4.1472 | - | 31.6644 | 31.6646 | 8.6564 | 139.4 | 26.9 | 35.9 | 761.44
Silverton | OR | 97381 | Salem, OR | Marion | Mid-Willamette - 4 | 4C | Portland General Electric | NW Natural Gas | 126708 | 2020 | 2017 ORSC - Updated | No | No | No Solar | No |  |  |  |  | 02/03/2021 | 26 | 50 | 95 | 43% | 2.5 | 4 | 7.9 | 485.64 | 40.47 | 762 | 8450 | 1 | 2 | Single-family detached | No | Enclosed crawl space | 762 | 38 | [7 empty] | - | - | - | - | 1133.0, 264.0 | 0.0, 7.0 | 24.0, 23.0 |  | 20.0, 50.0, 35.0, 11.0 | 0.3, 0.3, 0.3, 0.3 | 0.24, 0.24, 0.24, 0.24 |  |  |  | 38.0, 0.0 | 11.0, 51.0 |  |  | Garage or open crawl space | 1 | 11 | Electric | HSPF | Air-source heat pump |  | Garage or open crawl space | 1 | 0.92 | Natural gas | Instant water heater | - | Air-source heat pump | 19.2 | SEER | - | - | - | - | - | - | - |  |  | 1.8 | ACH @ 50 Pascals | Exhaust Only | 100 | - | 876.0964 | 244.4422 | 53.6438 | - | 2.9901 | 0.83427 | 5.3644 | - | 31.6644 | 31.6646 | 8.6564 | 94.68 | 26.42 | 46.44 | 725.88
Silverton | OR | 97381 | Salem, OR | Marion | Mid-Willamette - 4 | 4C | Portland General Electric | NW Natural Gas | 126710 | 2020 | 2017 ORSC - Updated | No | No | No Solar | No |  |  |  |  | 02/03/2021 | 40 | 79 | 108 | 42% | 3.6 | 5.7 | 9.2 | 693.23 | 57.77 | 1443 | 14600 | 2 | 2 | Single-family detached | No | Enclosed crawl space | 950 | 38 | [7 empty] | 106 | - | 21 | Between conditioned space and ambient | 2746 | - | 24 |  | 121.0, 60.0, 44.0, 71.0 | 0.3, 0.3, 0.3, 0.3 | 0.24, 0.24, 0.24, 0.24 |  |  |  | - | 51 |  |  | Garage or open crawl space | 1 | 11 | Electric | HSPF | Air-source heat pump |  | Garage or open crawl space | 1 | 0.92 | Natural gas | Instant water heater | - | Air-source heat pump | 19.2 | SEER | - | - | - | - | - | - | - |  |  | 2.16 | ACH @ 50 Pascals | Exhaust Only | 100 | - | 1851.1984 | 390.4037 | 57.389 | - | 6.3181 | 1.3324 | 5.7389 | - | 31.6644 | 31.6646 | 8.6564 | 200.06 | 42.19 | 49.68 | 933.47
Silverton | OR | 97381 | Salem, OR | Marion | Mid-Willamette - 4 | 4C | Portland General Electric | NW Natural Gas | 126718 | 2020 | 2017 ORSC - Updated | No | No | No Solar | No |  |  |  |  | 02/03/2021 | 40 | 79 | 108 | 42% | 3.6 | 5.7 | 9.2 | 692.81 | 57.73 | 1443 | 14600 | 2 | 2 | Single-family detached | No | Enclosed crawl space | 950 | 38 | [7 empty] | 106 | - | 21 | Between conditioned space and ambient | 2746 | - | 24 |  | 121.0, 60.0, 44.0, 71.0 | 0.3, 0.3, 0.3, 0.3 | 0.24, 0.24, 0.24, 0.24 |  |  |  | - | 51 |  |  | Garage or open crawl space | 1 | 11 | Electric | HSPF | Air-source heat pump |  | Garage or open crawl space | 1 | 0.92 | Natural gas | Instant water heater | - | Air-source heat pump | 19.2 | SEER | - | - | - | - | - | - | - |  |  | 2.1 | ACH @ 50 Pascals | Exhaust Only | 100 | - | 1847.0525 | 390.6968 | 57.389 | - | 6.3039 | 1.3334 | 5.7389 | - | 31.6644 | 31.6646 | 8.6564 | 199.61 | 42.22 | 49.68 | 933.05
Silverton | OR | 97381 | Salem, OR | Marion | Mid-Willamette - 4 | 4C | Portland General Electric | NW Natural Gas | 126721 | 2020 | 2017 ORSC - Updated | No | No | No Solar | No |  |  |  |  | 02/03/2021 | 40 | 79 | 108 | 42% | 3.6 | 5.7 | 9.2 | 692.54 | 57.71 | 1443 | 14600 | 2 | 2 | Single-family detached | No | Enclosed crawl space | 950 | 38 | [7 empty] | 106 | - | 21 | Between conditioned space and ambient | 2746 | - | 24 |  | 121.0, 60.0, 44.0, 71.0 | 0.3, 0.3, 0.3, 0.3 | 0.24, 0.24, 0.24, 0.24 |  |  |  | - | 51 |  |  | Garage or open crawl space | 1 | 11 | Electric | HSPF | Air-source heat pump |  | Garage or open crawl space | 1 | 0.92 | Natural gas | Instant water heater | - | Air-source heat pump | 19.2 | SEER | - | - | - | - | - | - | - |  |  | 2.06 | ACH @ 50 Pascals | Exhaust Only | 100 | - | 1844.3345 | 390.8886 | 57.389 | - | 6.2947 | 1.3341 | 5.7389 | - | 31.6644 | 31.6646 | 8.6564 | 199.32 | 42.24 | 49.68 | 932.78
Silverton | OR | 97381 | Salem, OR | Marion | Mid-Willamette - 4 | 4C | Portland General Electric | NW Natural Gas | 126719 | 2020 | 2017 ORSC - Updated | No | No | No Solar | No |  |  |  |  | 02/03/2021 | 41 | 80 | 109 | 42% | 3.6 | 5.8 | 9.4 | 702.26 | 58.52 | 1503 | 15200 | 2 | 2 | Single-family detached | No | Enclosed crawl space | 975 | 38 | [7 empty] | 106 | - | 21 | Between conditioned space and ambient | 2746 | - | 24 |  | 121.0, 60.0, 44.0, 71.0 | 0.3, 0.3, 0.3, 0.3 | 0.24, 0.24, 0.24, 0.24 |  |  |  | - | 51 |  |  | Garage or open crawl space | 1 | 11 | Electric | HSPF | Air-source heat pump |  | Garage or open crawl space | 1 | 0.92 | Natural gas | Instant water heater | - | Air-source heat pump | 19.2 | SEER | - | - | - | - | - | - | - |  |  | 2.16 | ACH @ 50 Pascals | Exhaust Only | 100 | - | 1865.5447 | 393.1162 | 57.2228 | - | 6.367 | 1.3417 | 5.7223 | - | 31.6644 | 31.6646 | 8.6564 | 201.61 | 42.48 | 49.53 | 942.5
Silverton | OR | 97381 | Salem, OR | Marion | Mid-Willamette - 4 | 4C | Portland General Electric | NW Natural Gas | 126712 | 2020 | 2017 ORSC - Updated | No | No | No Solar | No |  |  |  |  | 02/03/2021 | 34 | 66 | 102 | 43% | 3 | 4.8 | 8.7 | 586.61 | 48.88 | 1168 | 11650 | 2 | 1 | Single-family detached | No | Enclosed crawl space | 980 | 38 | [7 empty] | 84 | - | 21 | Between conditioned space and ambient | 1795 | - | 24 |  | 92.0, 84.0, 52.0, 78.0 | 0.3, 0.3, 0.3, 0.3 | 0.24, 0.24, 0.24, 0.24 |  |  |  | - | 51 |  |  | Garage or open crawl space | 1 | 11 | Electric | HSPF | Air-source heat pump |  | Garage or open crawl space | 1 | 0.92 | Natural gas | Instant water heater | - | Air-source heat pump | 19.2 | SEER | - | - | - | - | - | - | - |  |  | 1.94 | ACH @ 50 Pascals | Exhaust Only | 100 | - | 1545.755 | 359.5522 | 40.6613 | - | 5.2756 | 1.2271 | 4.0661 | - | 31.6644 | 31.6646 | 8.6564 | 167.05 | 38.86 | 35.2 | 826.85
Silverton | OR | 97381 | Salem, OR | Marion | Mid-Willamette - 4 | 4C | Portland General Electric | NW Natural Gas | 126714 | 2020 | 2017 ORSC - Updated | No | No | No Solar | No |  |  |  |  | 02/03/2021 | 34 | 66 | 102 | 43% | 3 | 4.8 | 8.7 | 587.44 | 48.95 | 1168 | 11650 | 2 | 1 | Single-family detached | No | Enclosed crawl space | 980 | 38 | [7 empty] | 84 | - | 21 | Between conditioned space and ambient | 1795 | - | 24 |  | 92.0, 84.0, 52.0, 78.0 | 0.3, 0.3, 0.3, 0.3 | 0.24, 0.24, 0.24, 0.24 |  |  |  | - | 51 |  |  | Garage or open crawl space | 1 | 11 | Electric | HSPF | Air-source heat pump |  | Garage or open crawl space | 1 | 0.92 | Natural gas | Instant water heater | - | Air-source heat pump | 19.2 | SEER | - | - | - | - | - | - | - |  |  | 2.13 | ACH @ 50 Pascals | Exhaust Only | 100 | - | 1554.0203 | 358.9526 | 40.6613 | - | 5.3038 | 1.2251 | 4.0661 | - | 31.6644 | 31.6646 | 8.6564 | 167.94 | 38.79 | 35.2 | 827.68
Silverton | OR | 97381 | Salem, OR | Marion | Mid-Willamette - 4 | 4C | Portland General Electric | NW Natural Gas | 126716 | 2020 | 2017 ORSC - Updated | No | No | No Solar | No |  |  |  |  | 02/03/2021 | 34 | 66 | 102 | 43% | 3 | 4.8 | 8.7 | 586.36 | 48.86 | 1168 | 11650 | 2 | 1 | Single-family detached | No | Enclosed crawl space | 980 | 38 | [7 empty] | 84 | - | 21 | Between conditioned space and ambient | 1795 | - | 24 |  | 92.0, 84.0, 52.0, 78.0 | 0.3, 0.3, 0.3, 0.3 | 0.24, 0.24, 0.24, 0.24 |  |  |  | - | 51 |  |  | Garage or open crawl space | 1 | 11 | Electric | HSPF | Air-source heat pump |  | Garage or open crawl space | 1 | 0.92 | Natural gas | Instant water heater | - | Air-source heat pump | 19.2 | SEER | - | - | - | - | - | - | - |  |  | 1.88 | ACH @ 50 Pascals | Exhaust Only | 100 | - | 1543.2758 | 359.7313 | 40.6613 | - | 5.2672 | 1.2278 | 4.0661 | - | 31.6644 | 31.6646 | 8.6564 | 166.78 | 38.88 | 35.2 | 826.6
Silverton | OR | 97381 | Salem, OR | Marion | Mid-Willamette - 4 | 4C | Portland General Electric | NW Natural Gas | 126720 | 2020 | 2017 ORSC - Updated | No | No | No Solar | No |  |  |  |  | 02/03/2021 | 34 | 66 | 102 | 43% | 3 | 4.8 | 8.7 | 586.91 | 48.91 | 1168 | 11650 | 2 | 1 | Single-family detached | No | Enclosed crawl space | 980 | 38 | [7 empty] | 84 | - | 21 | Between conditioned space and ambient | 1795 | - | 24 |  | 92.0, 84.0, 52.0, 78.0 | 0.3, 0.3, 0.3, 0.3 | 0.24, 0.24, 0.24, 0.24 |  |  |  | - | 51 |  |  | Garage or open crawl space | 1 | 11 | Electric | HSPF | Air-source heat pump |  | Garage or open crawl space | 1 | 0.92 | Natural gas | Instant water heater | - | Air-source heat pump | 19.2 | SEER | - | - | - | - | - | - | - |  |  | 2.01 | ACH @ 50 Pascals | Exhaust Only | 100 | - | 1548.7267 | 359.3367 | 40.6613 | - | 5.2858 | 1.2264 | 4.0661 | - | 31.6644 | 31.6646 | 8.6564 | 167.37 | 38.83 | 35.2 | 827.15
Silverton | OR | 97381 | Salem, OR | Marion | Mid-Willamette - 4 | 4C | Portland General Electric | NW Natural Gas | 126715 | 2020 | 2017 ORSC - Updated | No | No | No Solar | No |  |  |  |  | 02/03/2021 | 41 | 81 | 110 | 42% | 3.7 | 5.9 | 9.5 | 713.71 | 59.48 | 1596 | 16020 | 2 | 2 | Single-family detached | No | Enclosed crawl space | 998 | 38 | [7 empty] | 148 | - | 21 | Between conditioned space and ambient | 2867 | - | 24 |  | 44.0, 60.0, 121.0, 57.0 | 0.3, 0.3, 0.3, 0.3 | 0.24, 0.24, 0.24, 0.24 |  |  |  | 38.0, 0.0 | 11.0, 51.0 |  |  | Garage or open crawl space | 1 | 11 | Electric | HSPF | Air-source heat pump |  | Garage or open crawl space | 1 | 0.92 | Natural gas | Instant water heater | - | Air-source heat pump | 19.2 | SEER | - | - | - | - | - | - | - |  |  | 1.94 | ACH @ 50 Pascals | Exhaust Only | 100 | - | 1881.3781 | 388.466 | 55.9315 | - | 6.4211 | 1.3258 | 5.5931 | - | 31.6644 | 31.6646 | 8.6564 | 203.32 | 41.98 | 48.42 | 953.95
Madras | OR | 97741 | - | Jefferson | Central - 8 | 5B | Pacific Power | Cascade Natural Gas | 128052 | 2020 | 2017 ORSC - Updated | No | No | No Solar | No |  |  |  |  | 02/03/2021 | 92 | 111 | 142 | 18% | 7.2 | 8.8 | 12 | 1310.61 | 109.22 | 2226 | 19685 | 2 | 4 | Single-family detached | No | Enclosed crawl space | 1132 | 38 | [7 empty] | 130 | - | 21 | Between conditioned space and ambient | 2308.0, 162.0, 26.0 | 0.0, 0.0, 0.0 | 23.0, 23.0, 23.0 |  | 109.0, 32.0, 62.0, 50.0 | 0.3, 0.3, 0.3, 0.3 | 0.29, 0.29, 0.29, 0.29 |  |  |  | 35.0, 0.0 | 9.0, 30.0 |  |  | Conditioned area | 1 | 8.5 | Electric | HSPF | Air-source heat pump |  | Garage or open crawl space | 1 | 2.6 | Electric | Heat pump | 66 | Air-source heat pump | 14.5 | SEER | 450.765 | 83.475 | 130 | CFM @ 50 Pascals | 75.0, 75.0, 25.0, 25.0 | Conditioned space, Conditioned space, Attic, exposed, Attic, exposed | 0.0, 0.0, 8.0, 8.0 |  |  | 3.51 | ACH @ 50 Pascals | Exhaust Only | 100 | - | 5827.0947 | 587.2485 | - | 1181.829 | 19.8877 | 2.0043 | 4.0335 | - | 29.956 | 27.5251 | 28.8115 | 595.75 | 55.17 | 116.21 | 1436.61
Mount Angel | OR | 97362 | Salem, OR | Marion | Mid-Willamette - 4 | 4C | Portland General Electric | NW Natural Gas | 126850 | 2020 | 2017 ORSC - Updated | No | No | No Solar | No |  |  |  |  | 02/03/2021 | 30 | 57 | 102 | 38% | 3.1 | 5 | 8.7 | 612.58 | 51.05 | 1173 | 12050 | 1 | 2 | Single-family detached | No | Enclosed crawl space | 1173 | 38 | [7 empty] | - | - | - | - | 1451.0, 139.0 | 0.0, 0.0 | 23.0, 23.0 |  | 40.0, 61.0, 25.0, 66.0 | 0.25, 0.25, 0.25, 0.25 | 0.24, 0.24, 0.24, 0.24 |  |  |  | 35 | 9 |  |  | Conditioned area | 2 | 11.6 | Electric | HSPF | Air-source heat pump |  | Garage or open crawl space | 1 | 2.7 | Electric | Heat pump | 50 | Air-source heat pump | 20.6 | SEER | - | - | - | - | - | - | - |  |  | 1.28 | ACH @ 50 Pascals | Exhaust Only | 100 | - | 1246.2782 | 233.3689 | - | 625.5446 | 4.2535 | 0.79648 | 2.135 | - | 31.6644 | 31.6646 | 31.7319 | 134.68 | 25.22 | 67.75 | 756.82
Mount Angel | OR | 97362 | Salem, OR | Marion | Mid-Willamette - 4 | 4C | Portland General Electric | NW Natural Gas | 126851 | 2020 | 2017 ORSC - Updated | No | No | No Solar | No |  |  |  |  | 02/03/2021 | 30 | 57 | 102 | 38% | 3.1 | 5 | 8.7 | 612.68 | 51.06 | 1173 | 12050 | 1 | 2 | Single-family detached | No | Enclosed crawl space | 1173 | 38 | [7 empty] | - | - | - | - | 1451.0, 139.0 | 0.0, 0.0 | 23.0, 23.0 |  | 40.0, 61.0, 25.0, 66.0 | 0.25, 0.25, 0.25, 0.25 | 0.24, 0.24, 0.24, 0.24 |  |  |  | 35 | 9 |  |  | Conditioned area | 2 | 11.6 | Electric | HSPF | Air-source heat pump |  | Garage or open crawl space | 1 | 2.7 | Electric | Heat pump | 50 | Air-source heat pump | 20.6 | SEER | - | - | - | - | - | - | - |  |  | 1.34 | ACH @ 50 Pascals | Exhaust Only | 100 | - | 1247.2246 | 233.3027 | - | 625.5446 | 4.2567 | 0.79626 | 2.135 | - | 31.6644 | 31.6646 | 31.7319 | 134.79 | 25.21 | 67.75 | 756.92
Mount Angel | OR | 97362 | Salem, OR | Marion | Mid-Willamette - 4 | 4C | Portland General Electric | NW Natural Gas | 126849 | 2020 | 2017 ORSC - Updated | No | No | No Solar | No |  |  |  |  | 02/03/2021 | 30 | 57 | 103 | 38% | 3.1 | 5 | 8.8 | 613.67 | 51.14 | 1188 | 12330 | 1 | 2 | Single-family detached | No | Enclosed crawl space | 1188 | 38 | [7 empty] | - | - | - | - | 1382.0, 219.0 | 0.0, 0.0 | 23.0, 23.0 |  | 61.0, 41.0, 17.0, 66.0 | 0.25, 0.25, 0.25, 0.25 | 0.24, 0.24, 0.24, 0.24 |  |  |  | 35 | 9 |  |  | Conditioned area | 2 | 11.6 | Electric | HSPF | Air-source heat pump |  | Garage or open crawl space | 1 | 2.7 | Electric | Heat pump | 50 | Air-source heat pump | 20.6 | SEER | - | - | - | - | - | - | - |  |  | 1.25 | ACH @ 50 Pascals | Exhaust Only | 100 | - | 1248.8022 | 224.3325 | - | 625.1335 | 4.2621 | 0.76564 | 2.1336 | - | 31.6644 | 31.6646 | 31.7319 | 134.96 | 24.24 | 67.7 | 757.91
Woodburn | OR | 97071 | Salem, OR | Marion | Mid-Willamette - 4 | 4C | Portland General Electric | NW Natural Gas | 126739 | 2020 | 2017 ORSC - Updated | No | Yes | No Solar | No |  |  |  |  | 02/03/2021 | 51 | 66 | 90 | 19% | 4.9 | 6.2 | 8.2 | 811.52 | 67.63 | 1515 | 14850 | 1 | 3 | Single-family detached | No | Enclosed crawl space | 1515 | 38 | [7 empty] | - | - | - | - | 1360.0, 422.0 | 0.0, 0.0 | 23.0, 23.0 |  | 33.0, 42.0, 25.0, 93.0 | 0.3, 0.3, 0.3, 0.3 | 0.26, 0.28, 0.28, 0.26 |  |  |  | 32 | 11 |  |  | Conditioned area | 1 | 95 | Natural gas | AFUE | Fuel-fired air distribution heater |  | Garage or open crawl space | 1 | 2.4 | Electric | Heat pump | 50 | - | - | - | 409.05 | 75.75 | 53 | CFM @ 50 Pascals | 5.0, 10.0, 90.0, 95.0 | Conditioned space, Conditioned space, Attic, exposed, Attic, under insulation | 8.0, 8.0, 8.0, 8.0 |  |  | 2.6545 | ACH @ 50 Pascals | Supply Only | 100 | 183.4493 | 132.0598 | - | - | 987.2902 | 18.7956 | - | 3.3696 | - | 9.1898 | - | 31.7319 | 172.73 | - | 106.92 | 1051.76
Woodburn | OR | 97071 | Salem, OR | Marion | Mid-Willamette - 4 | 4C | Portland General Electric | NW Natural Gas | 127579 | 2020 | 2017 ORSC - Updated | No | Yes | No Solar | No |  |  |  |  | 02/03/2021 | 51 | 66 | 90 | 19% | 4.8 | 6.2 | 8.2 | 794.93 | 66.24 | 1515 | 14850 | 1 | 3 | Single-family detached | No | Enclosed crawl space | 1515 | 38 | [7 empty] | - | - | - | - | 1360.0, 422.0 | 0.0, 0.0 | 23.0, 23.0 |  | 42.0, 25.0, 8.0, 30.0, 15.0, 48.0, 25.0, 3.0 | 0.3, 0.3, 0.3, 0.3, 0.3, 0.3, 0.3, 0.3 | 0.27, 0.27, 0.27, 0.27, 0.27, 0.27, 0.27, 0.27 |  |  |  | 32 | 11 |  |  | Conditioned area | 1 | 95 | Natural gas | AFUE | Fuel-fired air distribution heater |  | Garage or open crawl space | 1 | 2.4 | Electric | Heat pump | 50 | - | - | - | 409.05 | 75.75 | 56 | CFM @ 50 Pascals | 10.0, 5.0, 45.0, 90.0, 50.0 | Conditioned space, Conditioned space, Attic, exposed, Attic, under insulation, Attic, under insulation | 8.0, 8.0, 8.0, 8.0, 8.0 |  |  | 2.2222 | ACH @ 50 Pascals | Supply Only | 100 | 183.9891 | 132.7232 | - | - | 987.2902 | 18.8519 | - | 3.3696 | - | 9.1909 | - | 31.7319 | 173.27 | - | 106.92 | 1035.17
Woodburn | OR | 97071 | Salem, OR | Marion | Mid-Willamette - 4 | 4C | Portland General Electric | NW Natural Gas | 127580 | 2020 | 2017 ORSC - Updated | No | Yes | No Solar | No |  |  |  |  | 02/03/2021 | 51 | 66 | 90 | 19% | 4.9 | 6.2 | 8.2 | 798.8 | 66.57 | 1515 | 14850 | 1 | 3 | Single-family detached | No | Enclosed crawl space | 1515 | 38 | [7 empty] | - | - | - | - | 1360.0, 422.0 | 0.0, 0.0 | 23.0, 23.0 |  | 42.0, 25.0, 8.0, 30.0, 15.0, 48.0, 25.0, 3.0 | 0.3, 0.3, 0.3, 0.3, 0.3, 0.3, 0.3, 0.3 | 0.27, 0.27, 0.27, 0.27, 0.27, 0.27, 0.27, 0.27 |  |  |  | 32 | 11 |  |  | Conditioned area | 1 | 95 | Natural gas | AFUE | Fuel-fired air distribution heater |  | Garage or open crawl space | 1 | 2.4 | Electric | Heat pump | 50 | - | - | - | 409.05 | 75.75 | 60 | CFM @ 50 Pascals | 5.0, 10.0, 95.0, 90.0 | Conditioned space, Conditioned space, Attic, under insulation, Attic, under insulation | 8.0, 8.0, 8.0, 8.0 |  |  | 2.602 | ACH @ 50 Pascals | Supply Only | 100 | 188.2611 | 134.3998 | - | - | 987.2902 | 19.2848 | - | 3.3696 | - | 9.1853 | - | 31.7319 | 177.14 | - | 106.92 | 1039.04
Woodburn | OR | 97071 | Salem, OR | Marion | Mid-Willamette - 4 | 4C | Portland General Electric | NW Natural Gas | 127879 | 2020 | 2017 ORSC - Updated | No | Yes | No Solar | No |  |  |  |  | 02/03/2021 | 51 | 66 | 90 | 19% | 4.8 | 6.2 | 8.2 | 795.5 | 66.29 | 1515 | 14850 | 1 | 3 | Single-family detached | No | Enclosed crawl space | 1515 | 38 | [7 empty] | - | - | - | - | 1360.0, 422.0 | 0.0, 0.0 | 23.0, 23.0 |  | 42.0, 25.0, 8.0, 30.0, 15.0, 48.0, 25.0, 3.0 | 0.3, 0.3, 0.3, 0.3, 0.3, 0.3, 0.3, 0.3 | 0.27, 0.27, 0.27, 0.27, 0.27, 0.27, 0.27, 0.27 |  |  |  | 32 | 11 |  |  | Conditioned area | 1 | 95 | Natural gas | AFUE | Fuel-fired air distribution heater |  | Garage or open crawl space | 1 | 2.4 | Electric | Heat pump | 50 | - | - | - | 409.05 | 75.75 | 53 | CFM @ 50 Pascals | 100.0, 100.0 | Attic, under insulation, Attic, under insulation | 8.0, 8.0 |  |  | 2.3677 | ACH @ 50 Pascals | Supply Only | 100 | 184.8891 | 130.8099 | - | - | 987.2902 | 18.9354 | - | 3.3696 | - | 9.1805 | - | 31.7319 | 173.84 | - | 106.92 | 1035.74
Redmond | OR | 97756 | Bend, OR | Deschutes | Central - 8 | 5B | Pacific Power | Cascade Natural Gas | 128090 | 2020 | 2017 ORSC - Updated | No | No | No Solar | No |  |  |  |  | 02/03/2021 | 72 | 87 | 98 | 17% | 6.1 | 7 | 8.5 | 849.93 | 70.83 | 1720 | 16096 | 1 | 3 | Single-family detached | No | Enclosed crawl space | 1720 | 38 | [7 empty] | - | - | - | - | 1625.0, 369.0, 32.0 | 0.0, 0.0, 0.0 | 23.0, 23.0, 23.0 |  | 40.0, 85.5, 57.0, 30.0 | 0.3, 0.3, 0.3, 0.3 | 0.3, 0.3, 0.3, 0.3 |  |  |  | 35.0, 0.0 | 9.0, 40.0 |  |  | Garage or open crawl space | 1 | 96 | Natural gas | AFUE | Fuel-fired air distribution heater |  | Garage or open crawl space | 1 | 0.93 | Natural gas | Instant water heater | - | - | - | - | 464.4 | 86 | 99 | CFM @ 50 Pascals | 50.0, 50.0, 50.0, 50.0 | Enclosed crawl space, Enclosed crawl space, Attic, exposed, Attic, exposed | 8.0, 8.0, 8.0, 8.0 |  |  | 3.56 | ACH @ 50 Pascals | Supply Only | 100 | 337.0903 | 313.7359 | - | 87.5358 | - | 34.7798 | - | 8.7536 | - | 8.3332 | - | 7.74 | 289.83 | - | 67.75 | 1039.65
Redmond | OR | 97756 | Bend, OR | Deschutes | Central - 8 | 5B | Pacific Power | Cascade Natural Gas | 128091 | 2020 | 2017 ORSC - Updated | No | No | No Solar | No |  |  |  |  | 02/03/2021 | 75 | 90 | 101 | 17% | 6.5 | 7.4 | 8.7 | 917.84 | 76.49 | 1780 | 16649 | 1 | 3 | Single-family detached | No | Enclosed crawl space | 1780 | 38 | [7 empty] | - | - | - | - | 1707.0, 211.0, 28.0 | 0.0, 0.0, 0.0 | 23.0, 23.0, 23.0 |  | 33.0, 114.5, 30.0, 34.799999 | 0.3, 0.3, 0.3, 0.3 | 0.3, 0.3, 0.3, 0.3 |  |  |  | 35.0, 0.0 | 9.0, 40.0 |  |  | Garage or open crawl space | 1 | 96 | Natural gas | AFUE | Fuel-fired air distribution heater |  | Garage or open crawl space | 1 | 0.93 | Natural gas | Instant water heater | - | Air conditioner | 13 | SEER | 480.6 | 89 | 105 | CFM @ 50 Pascals | 50.0, 50.0, 50.0, 50.0 | Enclosed crawl space, Enclosed crawl space, Attic, exposed, Attic, exposed | 8.0, 8.0, 8.0, 8.0 |  |  | 3.1 | ACH @ 50 Pascals | Supply Only | 100 | 335.7869 | 319.9025 | 666.2558 | 87.0117 | - | 34.6705 | 2.2739 | 8.7012 | - | 8.3471 | 27.5251 | 7.74 | 289.4 | 62.59 | 67.35 | 1107.56
Sandy | OR | 97055 | Portland-Vancouver-Hillsboro, OR-WA | Clackamas | Portland Metro - 3 | 4C | Portland General Electric | NW Natural Gas | 110266 | 2020 | 2017 ORSC - Updated | No | Yes | No Solar | No |  |  |  |  | 02/03/2021 | 55 | 72 | 101 | 20% | 5.3 | 6.8 | 9.1 | 868.78 | 72.4 | 1870 | 17250 | 1 | 3 | Single-family detached | No | Enclosed crawl space | 1870 | 38 | [7 empty] | - | - | - | - | 1826.0, 447.0 | 0.0, 0.0 | 23.0, 23.0 |  | 58.0, 33.0, 78.0, 45.0 | 0.3, 0.3, 0.3, 0.3 | 0.28, 0.27, 0.27, 0.28 |  |  |  | 32 | 11 |  |  | Conditioned area | 1 | 96.5 | Natural gas | AFUE | Fuel-fired air distribution heater |  | Garage or open crawl space | 1 | 2.9 | Electric | Heat pump | 50 | - | - | - | 504.9 | 93.5 | 56 | CFM @ 50 Pascals | 60.0, 40.0, 50.0, 10.0, 40.0 | Conditioned space, Conditioned space, Attic, exposed, Attic, under insulation, Garage | 8.0, 8.0, 8.0, 8.0, 8.0 |  |  | 2.2991 | ACH @ 50 Pascals | Supply Only | 100 | 214.0215 | 142.4698 | - | - | 780.3671 | 21.8884 | - | 2.6634 | - | 9.1491 | - | 31.7319 | 200.26 | - | 84.51 | 1109.02
Medford | OR | 97504 | Medford, OR | Jackson | Southern - 6 | 4C | Pacific Power | Avista | 127555 | 2020 | 2017 ORSC - Updated | No | No | No Solar | No |  |  |  |  | 02/03/2021 | 62 | 84 | 101 | 26% | 5.7 | 7 | 9.1 | 865.02 | 72.09 | 1870 | 17760 | 1 | 3 | Single-family detached | No | Enclosed crawl space | 1870 | 38 | [7 empty] | - | - | - | - | 1544.0, 396.0 | 0.0, 0.0 | 23.0, 23.0 |  | 66.0, 141.0, 49.0, 22.5 | 0.3, 0.3, 0.3, 0.3 | 0.25, 0.25, 0.25, 0.25 |  |  |  | 47.0, 0.0 | 12.3, 40.0 |  |  | Vented Attic | 1 | 96 | Natural gas | AFUE | Fuel-fired air distribution heater |  | Garage or open crawl space | 1 | 0.99 | Natural gas | Instant water heater | - | Air conditioner | 13 | SEER | 504.9 | 187 | 96 | CFM @ 50 Pascals | 100.0, 100.0 | Attic, under insulation, Attic, under insulation | 8.0, 8.0 |  |  | 2.8 | ACH @ 50 Pascals | Balanced | 100 | 225.5012 | 135.743 | 879.9757 | 75.4035 | - | 23.0134 | 3.0033 | 7.5404 | - | 9.7511 | 27.5251 | 9.406 | 224.41 | 82.67 | 70.92 | 1111.02
Redmond | OR | 97756 | Bend, OR | Deschutes | Central - 8 | 5B | Pacific Power | Cascade Natural Gas | 128088 | 2020 | 2017 ORSC - Updated | No | No | No Solar | No |  |  |  |  | 02/03/2021 | 78 | 93 | 108 | 16% | 6.7 | 7.6 | 9.4 | 951.92 | 79.33 | 1959 | 17925 | 1 | 3 | Single-family detached | No | Enclosed crawl space | 1959 | 38 | [7 empty] | - | - | - | - | 1521.0, 315.0 | 0.0, 0.0 | 23.0, 23.0 |  | 113.800003, 38.5, 45.0, 30.0 | 0.27, 0.27, 0.27, 0.27 | 0.3, 0.3, 0.3, 0.3 |  |  |  | 35 | 9 |  |  | Garage or open crawl space | 1 | 96 | Natural gas | AFUE | Fuel-fired air distribution heater |  | Garage or open crawl space | 1 | 0.93 | Natural gas | Instant water heater | - | Air conditioner | 13 | SEER | 528.93 | 97.95 | 115 | CFM @ 50 Pascals | 50.0, 50.0, 50.0, 50.0 | Enclosed crawl space, Enclosed crawl space, Attic, exposed, Attic, exposed | 8.0, 8.0, 8.0, 8.0 |  |  | 3.59 | ACH @ 50 Pascals | Supply Only | 100 | 362.9503 | 338.0785 | 584.8392 | 86.7231 | - | 37.4489 | 1.996 | 8.6723 | - | 8.3336 | 27.5251 | 7.74 | 312.09 | 54.94 | 67.12 | 1141.64
Bend | OR | 97702 | Bend, OR | Deschutes | Central - 8 | 5B | Pacific Power | Cascade Natural Gas | 127784 | 2020 | 2017 ORSC - Updated | No | No | No Solar | NEST Learning Thermostat |  |  |  |  | 02/03/2021 | 95 | 120 | 135 | 23% | 6.9 | 9 | 11.5 | 1376.71 | 114.73 | 2043 | 23095 | 1 | 3 | Single-family detached | No | Enclosed crawl space | 2043 | 38 | [7 empty] | - | - | - | - | 1900.0, 505.0, 115.0 | 0.0, 0.0, 0.0 | 23.0, 23.0, 23.0 |  | 94.0, 218.0, 46.5 | 0.27, 0.27, 0.27 | 0.3, 0.3, 0.3 |  |  |  | 35.0, 0.0 | 9.0, 30.0 |  |  | Garage or open crawl space | 1 | 8.5 | Electric | HSPF | Air-source heat pump |  | Garage or open crawl space | 1 | 3.15 | Electric | Heat pump | 80 | Air-source heat pump | 14.5 | SEER | 551.61 | 102.15 | 88 | CFM @ 50 Pascals | 50.0, 50.0, 50.0, 50.0 | Enclosed crawl space, Enclosed crawl space, Attic, exposed, Attic, exposed | 8.0, 8.0, 8.0, 8.0 |  |  | 3.88 | ACH @ 50 Pascals | Exhaust Only | 100 | - | 7456.9893 | 677.8035 | - | 741.1337 | 25.4505 | 2.3133 | 2.5295 | - | 30.4243 | 27.5251 | 29.0628 | 774.31 | 63.67 | 73.51 | 1502.71
Wilsonville | OR | 97070 | Portland-Vancouver-Hillsboro, OR-WA | Clackamas | Portland Metro - 3 | 4C | Portland General Electric | NW Natural Gas | 127266 | 2020 | 2017 ORSC - Updated | No | No | No Solar | Ecobee4 |  |  |  |  | 02/03/2021 | 66 | 84 | 108 | 21% | 5.7 | 6.8 | 9.6 | 934.54 | 77.88 | 2072 | 21800 | 1 | 3 | Single-family detached | No | Enclosed crawl space | 2069 | 38 | [7 empty] | - | - | - | - | 1819.0, 444.0, 150.0 | 0.0, 0.0, 5.0 | 23.0, 23.0, 21.0 |  | 15.0, 45.0, 8.0, 12.0, 30.0, 10.0, 22.5, 15.0, 18.0, 72.0, 6.0, 6.0, 6.0, 21.0, 21.0, 21.0, 15.0, 45.0, 30.0, 6.0 | 0.29, 0.29, 0.29, 0.29, 0.29, 0.29, 0.29, 0.29, 0.29, 0.29, 0.29, 0.29, 0.29, 0.29, 0.29, 0.29, 0.29, 0.29, 0.29, 0.29 | 0.3, 0.3, 0.3, 0.3, 0.3, 0.3, 0.3, 0.3, 0.3, 0.3, 0.3, 0.3, 0.3, 0.3, 0.3, 0.3, 0.3, 0.3, 0.3, 0.3 |  |  |  | 35.0, 0.0 | 9.0, 30.0 |  |  | Garage or open crawl space | 1 | 96.5 | Natural gas | AFUE | Fuel-fired air distribution heater |  | Garage or open crawl space | 1 | 0.94 | Natural gas | Instant water heater | - | - | - | - | 559.44 | 103.6 | 66 | CFM @ 50 Pascals | 25.0, 35.0, 40.0, 25.0, 75.0 | Attic, exposed, Attic, exposed, Attic, under insulation, Garage, Enclosed crawl space | 8.0, 8.0, 8.0, 8.0, 8.0 |  |  | 1.8248 | ACH @ 50 Pascals | Supply Only | 100 | 301.666 | 206.3127 | - | 79.8421 | - | 30.8707 | - | 7.9842 | - | 9.1628 | - | 8.656 | 282.86 | - | 69.11 | 1174.78
Portland | OR | 97218 | Portland-Vancouver-Hillsboro, OR-WA | Multnomah | Portland Metro - 3 | 4C | Pacific Power | NW Natural Gas | 96840 | 2020 | 2017 ORSC - Updated | No | No | No Solar | No |  |  |  |  | 02/03/2021 | 36 | 93 | 116 | 44% | 4.3 | 7.7 | 10.1 | 737.19 | 61.43 | 1883 | 19707 | 2 | 3 | Duplex, single unit | No | Slab | 11 | 42.5 | [7 empty] | - | - | - | - | 1582.0, 492.0 | 8.5, 8.5 | 23.0, 23.0 |  | 30.0, 18.0, 48.0, 30.0, 82.300003, 6.3, 21.0 | 0.37, 0.37, 0.37, 0.37, 0.37, 0.37, 0.37 | 0.15, 0.15, 0.15, 0.15, 0.15, 0.15, 0.15 |  |  |  | 18.8 | 42.5 |  |  | Conditioned area | 1 | 9.5 | Electric | HSPF | Air-source heat pump |  | Conditioned area | 1 | 3.2 | Electric | Heat pump | 50 | Air-source heat pump | 14.1 | SEER | 381.308 | 282.45 | 80 | CFM @ 50 Pascals | 100.0, 100.0 | Conditioned space, Conditioned space | 0.0, 0.0 |  |  | 0.85 | ACH @ 50 Pascals | Balanced | 100 | - | 1023.8218 | 596.2276 | - | 655.6671 | 3.4943 | 2.0349 | 2.2378 | - | 27.5249 | 27.5251 | 27.5836 | 96.18 | 56.01 | 61.73 | 863.19
Salem | OR | 97305 | Salem, OR | Marion | Mid-Willamette - 4 | 4C | Portland General Electric | NW Natural Gas | 127268 | 2020 | 2017 ORSC - Updated | No | No | No Solar | NEST Thermostat E |  |  |  |  | 02/03/2021 | 53 | 82 | 101 | 35% | 5 | 6.7 | 9.1 | 825.06 | 68.76 | 1857 | 16950 | 1 | 3 | Single-family detached | No | Enclosed crawl space | 1857 | 66.5 | [7 empty] | - | - | - | - | 1600.0, 423.0 | 0.0, 0.0 | 23.0, 23.0 |  | 30.0, 25.0, 8.0, 8.0, 36.0, 25.0, 30.0, 4.0, 4.0, 4.0, 8.0 | 0.36, 0.36, 0.36, 0.36, 0.36, 0.36, 0.36, 0.36, 0.36, 0.36, 0.36 | 0.28, 0.28, 0.28, 0.28, 0.26, 0.26, 0.26, 0.26, 0.26, 0.26, 0.26 |  |  |  | 32 | 11 |  |  | Conditioned area | 1 | 95 | Natural gas | AFUE | Fuel-fired air distribution heater |  | Garage or open crawl space | 1 | 0.93 | Natural gas | Instant water heater | - | Air conditioner | 14 | SEER | 501.66 | 92.9 | 42 | CFM @ 50 Pascals | 100.0, 90.0, 10.0 | Conditioned space, Conditioned space, Attic, exposed | 8.0, 8.0, 8.0 |  |  | 1.05 | ACH @ 50 Pascals | Balanced | 100 | 151.1034 | 143.6959 | 626.3581 | 79.0968 | - | 15.6008 | 2.1377 | 7.9097 | - | 9.3615 | 31.6646 | 8.656 | 146.05 | 67.69 | 68.47 | 1065.3
Hillsboro | OR | 97123 | Portland-Vancouver-Hillsboro, OR-WA | Washington | Portland Metro - 3 | 4C | Portland General Electric | NW Natural Gas | 117869 | 2020 | 2017 ORSC - Updated | No | Yes | No Solar | NEST Learning Thermostat |  |  |  |  | 02/03/2021 | 88 | 105 | 136 | 16% | 7.9 | 9 | 12 | 1341.58 | 111.8 | 2965 | 26702 | 2 | 5 | Single-family detached | No | Enclosed crawl space | 1791.0, 334.0 | 30.0, 30.0 | [7 empty] | 75.0, 38.0 | 0.0, 0.0 | 21.0, 21.0 | Between conditioned space and ambient, Between conditioned space and garage | 2922.0, 360.0 | 0.0, 0.0 | 23.0, 23.0 |  | 144.300003, 159.5, 84.0, 42.0 | 0.3, 0.3, 0.3, 0.3 | 0.3, 0.3, 0.3, 0.3 |  |  |  | 35 | 9 |  |  | Garage or open crawl space | 1 | 96.2 | Natural gas | AFUE | Fuel-fired air distribution heater |  | Garage or open crawl space | 1 | 0.82 | Natural gas | Instant water heater | - | Air conditioner | 13 | SEER | 600.4125 | 111.1875 | 131 | CFM @ 50 Pascals | 50.0, 50.0, 50.0, 50.0 | Enclosed crawl space, Enclosed crawl space, Attic, exposed, Attic, exposed | 8.0, 8.0, 8.0, 8.0 |  |  | 2.74 | ACH @ 50 Pascals | Supply Only | 100 | 377.8124 | 257.7866 | 1020.6801 | 128.0757 | - | 38.6611 | 3.4836 | 12.8076 | - | 9.162 | 31.6645 | 8.6564 | 354.21 | 110.31 | 110.87 | 1581.82
Salem | OR | 97305 | Salem, OR | Marion | Mid-Willamette - 4 | 4C | Portland General Electric | NW Natural Gas | 128053 | 2020 | 2017 ORSC - Updated | No | No | No Solar | No |  |  |  |  | 02/03/2021 | 47 | 59 | 93 | 17% | 4.7 | 6 | 8.4 | 868.84 | 72.4 | 1595 | 13643 | 2 | 3 | Single-family detached | No | Enclosed crawl space | 723.0, 244.0 | 30.0, 30.0 | [7 empty] | 82.0, 33.0 | 0.0, 0.0 | 21.0, 21.0 | Between conditioned space and ambient, Between conditioned space and garage | 1791.0, 304.0 | 0.0, 0.0 | 21.0, 21.0 |  | 5.0, 78.0, 36.0, 14.7, 25.0 | 0.3, 0.3, 0.3, 0.3, 0.3 | 0.3, 0.3, 0.3, 0.3, 0.3 |  |  |  | 30 | 9 |  |  | Vented Attic | 1 | 96.2 | Natural gas | AFUE | Fuel-fired air distribution heater |  | Garage or open crawl space | 1 | 2.9 | Electric | Heat pump | 65 | Air conditioner | 14 | SEER | 322.988 | 59.8125 | 104 | CFM @ 50 Pascals | 50.0, 100.0, 50.0 | Attic, exposed, Attic, exposed, Conditioned space | 8.0, 8.0, 0.0 |  |  | 2.63 | ACH @ 50 Pascals | Supply Only | 100 | 216.1532 | 165.8162 | 497.3334 | - | 793.6091 | 22.1812 | 1.6974 | 2.7086 | - | 9.2255 | 31.6646 | 31.7319 | 204.63 | 53.75 | 85.95 | 1109.08
Salem | OR | 97305 | Salem, OR | Marion | Mid-Willamette - 4 | 4C | Portland General Electric | NW Natural Gas | 128121 | 2020 | 2017 ORSC - Updated | No | No | No Solar | No |  |  |  |  | 02/03/2021 | 56 | 68 | 93 | 13% | 5.3 | 6.5 | 8.4 | 883.58 | 73.63 | 1595 | 13643 | 2 | 3 | Single-family detached | No | Enclosed crawl space | 723.0, 244.0 | 30.0, 30.0 | [7 empty] | 82.0, 33.0 | 0.0, 0.0 | 21.0, 21.0 | Between conditioned space and ambient, Between conditioned space and garage | 1791.0, 304.0 | 0.0, 0.0 | 21.0, 21.0 |  | 5.0, 78.0, 36.0, 14.7, 25.0 | 0.3, 0.3, 0.3, 0.3, 0.3 | 0.3, 0.3, 0.3, 0.3, 0.3 |  |  |  | 30 | 9 |  |  | Vented Attic | 1 | 96.2 | Natural gas | AFUE | Fuel-fired air distribution heater |  | Garage or open crawl space | 1 | 2.9 | Electric | Heat pump | 65 | Air conditioner | 13 | SEER | 322.987 | 59.8125 | 95 | CFM @ 50 Pascals | 50.0, 100.0, 50.0 | Attic, exposed, Attic, exposed, Conditioned space | 8.0, 8.0, 8.0 |  |  | 3.95 | ACH @ 50 Pascals | Supply Only | 100 | 221.2277 | 161.0489 | 597.9191 | - | 793.6091 | 22.6724 | 2.0407 | 2.7086 | - | 9.1962 | 31.6646 | 31.7319 | 208.5 | 64.62 | 85.95 | 1123.82
Portland | OR | 97223 | Portland-Vancouver-Hillsboro, OR-WA | Washington | Portland Metro - 3 | 4C | Portland General Electric | NW Natural Gas | 127986 | 2020 | 2017 ORSC - Updated | No | No | No Solar | No |  |  |  |  | 02/03/2021 | 84 | 111 | 129 | 20% | 6.7 | 8 | 11.5 | 1193.03 | 99.42 | 2603 | 25710 | 2 | 4 | Single-family detached | No | Enclosed crawl space | 1066.0, 14.0, 468.0 | 30.0, 30.0, 30.0 | [7 empty] | 123.0, 47.0 | 0.0, 0.0 | 21.0, 21.0 | Between conditioned space and ambient, Between conditioned space and garage | 2700.0, 473.0 | 0.0, 0.0 | 21.0, 21.0 |  | 47.5, 140.5, 45.0, 90.0, 34.0, 108.0, 45.0 | 0.3, 0.3, 0.3, 0.3, 0.3, 0.3, 0.3 | 0.29, 0.29, 0.29, 0.29, 0.29, 0.29, 0.29 |  |  |  | 30 | 9 |  |  | Conditioned area | 2 | 9.6 | Electric | HSPF | Air-source heat pump |  | Garage or open crawl space | 1 | 0.92 | Natural gas | Instant water heater | - | Air-source heat pump | 16.2 | SEER | 107.93251, 155.621262 | 19.987499, 28.81875 | 37.0, 61.0 | CFM @ 50 Pascals, CFM @ 50 Pascals | 100.0, 100.0, 100.0, 100.0 | Enclosed crawl space, Enclosed crawl space, Attic, exposed, Attic, exposed | 8.0, 8.0, 0.0, 0.0 |  |  | 1.85 | ACH @ 50 Pascals | Exhaust Only | 100 | - | 3589.6714 | 848.1655 | 93.838 | - | 12.2514 | 2.8948 | 9.3838 | - | 31.9776 | 31.6645 | 8.6564 | 391.77 | 91.66 | 81.23 | 1433.27
Salem | OR | 97305 | Salem, OR | Marion | Mid-Willamette - 4 | 4C | Portland General Electric | NW Natural Gas | 127980 | 2020 | 2017 ORSC - Updated | No | No | No Solar | No |  |  |  |  | 02/03/2021 | 57 | 71 | 95 | 15% | 5.3 | 6.8 | 8.5 | 875.23 | 72.94 | 1650 | 14377 | 2 | 4 | Single-family detached | No | Enclosed crawl space | 24.0, 720.0, 362.0 | 30.0, 30.0, 30.0 | [7 empty] | 80.0, 37.0 | 0.0, 0.0 | 21.0, 21.0 | Between conditioned space and ambient, Between conditioned space and garage | 1832.0, 340.0 | 0.0, 0.0 | 21.0, 21.0 |  | 3.0, 6.0, 69.0, 32.0, 14.7, 22.0, 12.0 | 0.3, 0.3, 0.3, 0.3, 0.3, 0.3, 0.3 | 0.3, 0.3, 0.3, 0.3, 0.3, 0.3, 0.3 |  |  |  | 30.0, 0.0 | 9.0, 30.0 |  |  | Vented Attic | 1 | 96.2 | Natural gas | AFUE | Fuel-fired air distribution heater |  | Garage or open crawl space | 1 | 2.9 | Electric | Heat pump | 65 | - | - | - | 334.125 | 61.875 | 96 | CFM @ 50 Pascals | 50.0, 100.0, 50.0 | Attic, exposed, Attic, exposed, Conditioned space | 8.0, 8.0, 8.0 |  |  | 3.43 | ACH @ 50 Pascals | Supply Only | 100 | 233.4476 | 171.3305 | - | - | 919.9243 | 23.9295 | - | 3.1397 | - | 9.2007 | - | 31.7319 | 220.17 | - | 99.63 | 1115.47
Salem | OR | 97305 | Salem, OR | Marion | Mid-Willamette - 4 | 4C | Portland General Electric | NW Natural Gas | 128119 | 2020 | 2017 ORSC - Updated | No | No | No Solar | No |  |  |  |  | 02/03/2021 | 59 | 73 | 95 | 15% | 5.6 | 7.1 | 8.5 | 939.55 | 78.3 | 1650 | 14377 | 2 | 4 | Single-family detached | No | Enclosed crawl space | 24.0, 720.0, 362.0 | 30.0, 30.0, 30.0 | [7 empty] | 80.0, 37.0 | 0.0, 0.0 | 21.0, 21.0 | Between conditioned space and ambient, Between conditioned space and garage | 1832.0, 340.0 | 0.0, 0.0 | 21.0, 21.0 |  | 3.0, 6.0, 69.0, 32.0, 14.7, 22.0, 12.0 | 0.3, 0.3, 0.3, 0.3, 0.3, 0.3, 0.3 | 0.3, 0.3, 0.3, 0.3, 0.3, 0.3, 0.3 |  |  |  | 30.0, 0.0 | 9.0, 30.0 |  |  | Vented Attic | 1 | 96.2 | Natural gas | AFUE | Fuel-fired air distribution heater |  | Garage or open crawl space | 1 | 2.9 | Electric | Heat pump | 65 | Air conditioner | 13 | SEER | 334.125 | 61.875 | 99 | CFM @ 50 Pascals | 50.0, 100.0, 50.0 | Attic, exposed, Attic, exposed, Conditioned space | 8.0, 8.0, 8.0 |  |  | 3.07 | ACH @ 50 Pascals | Supply Only | 100 | 225.6352 | 172.9369 | 656.0267 | - | 919.9243 | 23.1537 | 2.239 | 3.1397 | - | 9.225 | 31.6646 | 31.7319 | 213.59 | 70.9 | 99.63 | 1179.79
Salem | OR | 97305 | Salem, OR | Marion | Mid-Willamette - 4 | 4C | Portland General Electric | NW Natural Gas | 128120 | 2020 | 2017 ORSC - Updated | No | No | No Solar | No |  |  |  |  | 02/03/2021 | 57 | 71 | 95 | 16% | 5.3 | 6.8 | 8.5 | 873.42 | 72.78 | 1650 | 14377 | 2 | 4 | Single-family detached | No | Enclosed crawl space | 24.0, 720.0, 362.0 | 30.0, 30.0, 30.0 | [7 empty] | 80.0, 37.0 | 0.0, 0.0 | 21.0, 21.0 | Between conditioned space and ambient, Between conditioned space and garage | 1832.0, 340.0 | 0.0, 0.0 | 21.0, 21.0 |  | 3.0, 6.0, 69.0, 32.0, 14.7, 22.0, 12.0 | 0.3, 0.3, 0.3, 0.3, 0.3, 0.3, 0.3 | 0.3, 0.3, 0.3, 0.3, 0.3, 0.3, 0.3 |  |  |  | 30.0, 0.0 | 9.0, 30.0 |  |  | Vented Attic | 1 | 96.2 | Natural gas | AFUE | Fuel-fired air distribution heater |  | Garage or open crawl space | 1 | 2.9 | Electric | Heat pump | 65 | - | - | - | 334.125 | 61.875 | 79 | CFM @ 50 Pascals | 50.0, 100.0, 50.0 | Attic, exposed, Attic, exposed, Conditioned space | 8.0, 8.0, 8.0 |  |  | 3.69 | ACH @ 50 Pascals | Supply Only | 100 | 232.491 | 162.175 | - | - | 919.9243 | 23.8026 | - | 3.1397 | - | 9.1734 | - | 31.7319 | 218.35 | - | 99.63 | 1113.66
Salem | OR | 97305 | Salem, OR | Marion | Mid-Willamette - 4 | 4C | Portland General Electric | NW Natural Gas | 128117 | 2020 | 2017 ORSC - Updated | No | No | No Solar | No |  |  |  |  | 02/03/2021 | 62 | 76 | 103 | 15% | 5.9 | 7.4 | 9.3 | 994.52 | 82.88 | 1935 | 16473 | 2 | 4 | Single-family detached | No | Enclosed crawl space | 4.0, 799.0, 357.0 | 30.0, 30.0, 30.0 | [7 empty] | 102.0, 40.0 | 0.0, 0.0 | 21.0, 21.0 | Between conditioned space and ambient, Between conditioned space and garage | 1927.0, 322.0 | 0.0, 0.0 | 21.0, 21.0 |  | 24.0, 76.0, 40.5, 14.0, 30.0, 9.0 | 0.3, 0.3, 0.3, 0.3, 0.3, 0.3 | 0.3, 0.3, 0.3, 0.3, 0.3, 0.3 |  |  |  | 30 | 9 |  |  | Vented Attic | 1 | 96.2 | Natural gas | AFUE | Fuel-fired air distribution heater |  | Garage or open crawl space | 1 | 2.9 | Electric | Heat pump | 65 | Air conditioner | 13 | SEER | 391.838 | 72.5625 | 105 | CFM @ 50 Pascals | 50.0, 100.0, 50.0 | Attic, exposed, Attic, exposed, Conditioned space | 8.0, 8.0, 8.0 |  |  | 3.45 | ACH @ 50 Pascals | Supply Only | 100 | 247.138 | 183.7481 | 644.6284 | - | 935.0828 | 25.3409 | 2.2001 | 3.1914 | - | 9.2078 | 31.6646 | 31.7319 | 233.33 | 69.67 | 101.27 | 1234.76
Portland | OR | 97229 | Portland-Vancouver-Hillsboro, OR-WA | Clackamas | Portland Metro - 3 | 4C | Portland General Electric | NW Natural Gas | 128055 | 2020 | 2017 ORSC - Updated | No | No | No Solar | No |  |  |  |  | 02/03/2021 | 65 | 84 | 119 | 19% | 6.1 | 7.8 | 10.6 | 1006.09 | 83.84 | 2420 | 21746 | 2 | 4 | Single-family detached | No | Enclosed crawl space | 20.0, 1072.0, 374.0 | 30.0, 30.0, 67.0 | [7 empty] | 125.0, 37.0 | 0.0, 0.0 | 21.0, 21.0 | Between conditioned space and ambient, Between conditioned space and garage | 2384.0, 337.0 | 0.0, 0.0 | 23.0, 23.0 |  | 8.0, 25.0, 101.699997, 50.0, 62.0, 28.799999, 45.5, 25.0 | 0.3, 0.3, 0.3, 0.3, 0.3, 0.3, 0.3, 0.3 | 0.3, 0.3, 0.3, 0.3, 0.3, 0.3, 0.3, 0.3 |  |  |  | 30 | 9 |  |  | Vented Attic | 1 | 96.1 | Natural gas | AFUE | Fuel-fired air distribution heater |  | Garage or open crawl space | 1 | 3.15 | Electric | Heat pump | 66 | - | - | - | 490.05 | 90.75 | 65 | CFM @ 50 Pascals | 75.0, 95.0, 25.0, 5.0 | Attic, exposed, Attic, exposed, Conditioned space, Conditioned space | 8.0, 8.0, 8.0, 8.0 |  |  | 2.26 | ACH @ 50 Pascals | Supply Only | 100 | 279.904 | 218.3821 | - | - | 842.1255 | 28.7357 | - | 2.8741 | - | 9.2352 | - | 31.7319 | 265.38 | - | 91.2 | 1246.33
Portland | OR | 97229 | Portland-Vancouver-Hillsboro, OR-WA | Washington | Portland Metro - 3 | 4C | Portland General Electric | NW Natural Gas | 127981 | 2020 | 2017 ORSC - Updated | No | No | No Solar | No |  |  |  |  | 02/03/2021 | 91 | 114 | 168 | 18% | 8.4 | 10.5 | 14.7 | 1411.88 | 117.66 | 3994 | 38008 | 2 | 4 | Single-family detached | No | Enclosed crawl space | 41.0, 1663.0, 690.0 | 30.0, 30.0, 67.0 | [7 empty] | 131.0, 48.0 | 0.0, 0.0 | 21.0, 21.0 | Between conditioned space and ambient, Between conditioned space and garage | 3211.0, 484.0 | 0.0, 0.0 | 23.0, 23.0 |  | 87.0, 103.300003, 101.0, 102.0, 33.5, 143.5, 40.0 | 0.3, 0.3, 0.3, 0.3, 0.3, 0.3, 0.3 | 0.3, 0.3, 0.3, 0.3, 0.3, 0.3, 0.3 |  |  |  | 30 | 9 |  |  | Vented Attic | 1 | 96 | Natural gas | AFUE | Fuel-fired air distribution heater |  | Garage or open crawl space | 1 | 2.9 | Electric | Heat pump | 80 | - | - | - | 808.785 | 149.775 | 268 | CFM @ 50 Pascals | 50.0, 95.0, 50.0, 5.0 | Attic, exposed, Attic, exposed, Conditioned space, Conditioned space | 8.0, 8.0, 8.0, 8.0 |  |  | 1.95 | ACH @ 50 Pascals | Supply Only | 100 | 460.3405 | 240.2277 | - | - | 875.1155 | 46.8539 | - | 2.9867 | - | 9.0409 | - | 31.7319 | 423.6 | - | 94.78 | 1652.12
Portland | OR | 97229 | Portland-Vancouver-Hillsboro, OR-WA | Multnomah | Portland Metro - 3 | 4C | Portland General Electric | NW Natural Gas | 127982 | 2020 | 2017 ORSC - Updated | No | No | No Solar | No |  |  |  |  | 02/03/2021 | 77 | 95 | 131 | 16% | 7.3 | 9 | 11.6 | 1233.65 | 102.8 | 2816 | 25238 | 2 | 4 | Single-family detached | No | Enclosed crawl space | 62.0, 1214.0, 371.0 | 30.0, 30.0, 67.0 | [7 empty] | 129.0, 36.0 | 0.0, 0.0 | 21.0, 21.0 | Between conditioned space and ambient, Between conditioned space and garage | 2488.0, 320.0 | 0.0, 0.0 | 23.0, 23.0 |  | 33.0, 30.0, 140.0, 66.300003, 51.299999, 25.0, 62.5, 62.0 | 0.3, 0.3, 0.3, 0.3, 0.3, 0.3, 0.3, 0.3 | 0.3, 0.3, 0.3, 0.3, 0.3, 0.3, 0.3, 0.3 |  |  |  | 30 | 9 |  |  | Vented Attic | 1 | 96.1 | Natural gas | AFUE | Fuel-fired air distribution heater |  | Garage or open crawl space | 1 | 2.9 | Electric | Heat pump | 80 | Air conditioner | 13 | SEER | 570.24 | 105.6 | 124 | CFM @ 50 Pascals | 50.0, 95.0, 50.0, 5.0 | Conditioned space, Conditioned space, Attic, exposed, Attic, exposed | 8.0, 0.0, 8.0, 8.0 |  |  | 3.49 | ACH @ 50 Pascals | Supply Only | 100 | 346.9315 | 262.9759 | 1002.6622 | - | 916.9805 | 35.5907 | 3.4221 | 3.1296 | - | 9.2187 | 31.6645 | 31.7319 | 328.1 | 108.36 | 99.31 | 1473.89
Saint Helens | OR | 97051 | Portland-Vancouver-Hillsboro, OR-WA | Columbia | Portland Metro - 3 | 4C | Columbia River PUD | NW Natural Gas | 127874 | 2020 | 2017 ORSC - Updated | No | No | No Solar | No |  |  |  |  | 02/03/2021 | 59 | 76 | 100 | 20% | 2.3 | 2.8 | 4.4 | 700.52 | 58.38 | 1832 | 18200 | 2 | 3 | Single-family detached | No | Enclosed crawl space | 778.0, 357.0 | 30.0, 38.0 | [7 empty] | 138.0, 34.0 | 0.0, 0.0 | 21.0, 21.0 | Between conditioned space and ambient, Between conditioned space and garage | 2364.0, 346.0 | 0.0, 0.0 | 21.0, 21.0 |  | 25.0, 96.0, 20.0, 8.0, 8.0, 8.0, 11.25, 11.25, 11.25, 15.0, 10.0, 12.0, 16.0, 16.0, 15.0 | 0.3, 0.3, 0.3, 0.3, 0.3, 0.3, 0.3, 0.3, 0.3, 0.3, 0.3, 0.3, 0.3, 0.3, 0.3 | 0.28, 0.28, 0.28, 0.28, 0.28, 0.28, 0.28, 0.28, 0.28, 0.28, 0.28, 0.28, 0.28, 0.28, 0.28 |  |  |  | 35 | 9 |  |  | Conditioned area | 1 | 96.1 | Natural gas | AFUE | Fuel-fired air distribution heater |  | Garage or open crawl space | 1 | 2.9 | Electric | Heat pump | 50 | Air conditioner | 14 | SEER | 370.98 | 68.7 | 78 | CFM @ 50 Pascals | 100.0, 80.0, 20.0 | Conditioned space, Conditioned space, Attic, exposed | 8.0, 8.0, 8.0 |  |  | 2.21 | ACH @ 50 Pascals | Supply Only | 95 | 232.7396 | 137.6776 | 651.7883 | - | 834.4326 | 23.7438 | 2.2245 | 2.8479 | - | 8.8827 | 21.022 | 21.0667 | 210.91 | 46.76 | 60 | 976.52
Estacada | OR | 97023 | Portland-Vancouver-Hillsboro, OR-WA | Clackamas | Portland Metro - 3 | 4C | Portland General Electric | NW Natural Gas | 127872 | 2020 | 2017 ORSC - Updated | No | No | No Solar | Ecobee3 (not 'lite') |  |  |  |  | 02/03/2021 | 57 | 80 | 117 | 24% | 5.3 | 7.1 | 10.2 | 1109.19 | 92.43 | 1953 | 18750 | 2 | 4 | Single-family detached | No | Enclosed crawl space | 872.0, 304.0 | 30.0, 38.0 | [7 empty] | 133.0, 45.0 | 0.0, 0.0 | 21.0, 21.0 | Between conditioned space and ambient, Between conditioned space and garage | 2389.0, 449.0 | 0.0, 0.0 | 23.0, 23.0 |  | 22.5, 22.5, 18.0, 16.0, 24.0, 3.0, 20.0, 20.0, 20.0, 20.0, 48.0, 4.0, 4.0, 8.75, 8.0 | 0.3, 0.3, 0.3, 0.3, 0.3, 0.3, 0.3, 0.3, 0.3, 0.3, 0.3, 0.3, 0.3, 0.3, 0.3 | 0.27, 0.27, 0.27, 0.27, 0.27, 0.27, 0.27, 0.27, 0.27, 0.27, 0.27, 0.27, 0.27, 0.27, 0.27 |  |  |  | 35 | 9 |  |  | Garage or open crawl space | 1 | 9.5 | Electric | HSPF | Air-source heat pump |  | Garage or open crawl space | 1 | 2.9 | Electric | Heat pump | 50 | Air-source heat pump | 15.25 | SEER | 395.483 | 73.2375 | 56 | CFM @ 50 Pascals | 10.0, 10.0, 75.0, 45.0, 5.0, 5.0, 10.0, 40.0 | Conditioned space, Conditioned space, Attic, exposed, Attic, under insulation, Attic, under insulation, Garage, Garage, Enclosed crawl space | 8.0, 8.0, 8.0, 8.0, 8.0, 8.0, 8.0, 8.0 |  |  | 2.59 | ACH @ 50 Pascals | Exhaust Only | 95 | - | 3259.5635 | 462.6383 | - | 954.7748 | 11.1248 | 1.579 | 3.2586 | - | 32.0256 | 31.6645 | 31.8902 | 356.28 | 50 | 103.92 | 1253.43
Cornelius | OR | 97113 | Portland-Vancouver-Hillsboro, OR-WA | Washington | Portland Metro - 3 | 4C | Portland General Electric | NW Natural Gas | 127575 | 2020 | 2017 ORSC - Updated | No | No | No Solar | No |  |  |  |  | 02/03/2021 | 66 | 83 | 113 | 18% | 5.9 | 7.5 | 10.1 | 961.55 | 80.13 | 2239 | 20555 | 2 | 3 | Single-family detached | No | Enclosed crawl space | 1008.0, 391.0, 95.0 | 30.0, 38.0, 38.0 | [7 empty] | 174.0, 28.0 | 0.0, 0.0 | 21.0, 21.0 | Between conditioned space and ambient, Between conditioned space and garage | 2882.0, 279.0 | 0.0, 0.0 | 21.0, 21.0 |  | 12.5, 12.5, 25.0, 20.0, 96.0, 20.0, 8.0, 15.0, 20.0, 8.0, 8.75, 10.0, 10.0, 16.0, 8.0, 25.0, 8.0, 8.0, 8.0, 16.0 | 0.32, 0.32, 0.32, 0.32, 0.32, 0.32, 0.32, 0.32, 0.32, 0.32, 0.32, 0.32, 0.32, 0.32, 0.32, 0.32, 0.32, 0.32, 0.32, 0.32 | 0.28, 0.28, 0.28, 0.28, 0.28, 0.28, 0.28, 0.28, 0.28, 0.28, 0.28, 0.28, 0.28, 0.28, 0.28, 0.28, 0.28, 0.28, 0.28, 0.28 |  |  |  | 35 | 9 |  |  | Conditioned area | 1 | 96.1 | Natural gas | AFUE | Fuel-fired air distribution heater |  | Garage or open crawl space | 1 | 2.9 | Electric | Heat pump | 50 | - | - | - | 453.398 | 83.9625 | 66 | CFM @ 50 Pascals | 50.0, 95.0, 50.0, 5.0 | Conditioned space, Conditioned space, Attic, exposed, Attic, exposed | 8.0, 8.0, 8.0, 8.0 |  |  | 3.17 | ACH @ 50 Pascals | Supply Only | 100 | 317.5914 | 146.5647 | - | - | 814.5955 | 32.2594 | - | 2.7802 | - | 8.9946 | - | 31.7319 | 290.16 | - | 88.22 | 1201.79
Canby | OR | 97013 | Portland-Vancouver-Hillsboro, OR-WA | Clackamas | Portland Metro - 3 | 4C | Canby Utility Board | NW Natural Gas | 127291 | 2020 | 2017 ORSC - Updated | No | No | No Solar | No |  |  |  |  | 02/03/2021 | 75 | 91 | 117 | 18% | 3.4 | 4.3 | 5.1 | 821.73 | 68.48 | 2366 | 21850 | 2 | 5 | Single-family detached | No | Enclosed crawl space | 1018.0, 351.0, 16.0 | 30.0, 38.0, 38.0 | [7 empty] | 160.0, 37.0 | 0.0, 0.0 | 21.0, 21.0 | Between conditioned space and ambient, Between conditioned space and garage | 2853.0, 377.0 | 0.0, 0.0 | 21.0, 21.0 |  | 8.0, 8.0, 4.0, 4.0, 25.0, 20.0, 25.0, 15.75, 15.75, 8.0, 15.0, 15.0, 20.0, 20.0, 16.0, 16.0, 20.0, 3.0, 25.0, 20.0 | 0.41, 0.41, 0.41, 0.41, 0.41, 0.41, 0.41, 0.41, 0.41, 0.41, 0.41, 0.41, 0.41, 0.41, 0.41, 0.41, 0.41, 0.41, 0.41, 0.41 | 0.26, 0.26, 0.26, 0.26, 0.26, 0.26, 0.26, 0.26, 0.26, 0.26, 0.26, 0.26, 0.26, 0.26, 0.26, 0.26, 0.26, 0.26, 0.26, 0.26 |  |  |  | 30 | 9 |  |  | Garage or open crawl space | 1 | 95 | Natural gas | AFUE | Fuel-fired air distribution heater |  | Garage or open crawl space | 1 | 0.93 | Natural gas | Instant water heater | - | - | - | - | 479.115 | 88.725 | 66 | CFM @ 50 Pascals | 5.0, 40.0, 50.0, 55.0, 5.0, 5.0, 40.0 | Conditioned space, Conditioned space, Attic, exposed, Attic, exposed, Attic, under insulation, Garage, Enclosed crawl space | 8.0, 8.0, 8.0, 8.0, 8.0, 8.0, 8.0 |  |  | 3.1606 | ACH @ 50 Pascals | Supply Only | 100 | 300.6287 | 272.0281 | - | 112.4313 | - | 30.9913 | - | 11.2431 | - | 8.9972 | - | 8.656 | 278.83 | - | 97.32 | 1080.57
Hillsboro | OR | 97123 | Portland-Vancouver-Hillsboro, OR-WA | Washington | Portland Metro - 3 | 4C | Portland General Electric | NW Natural Gas | 126730 | 2020 | 2017 ORSC - Updated | No | No | No Solar | Ecobee4 |  |  |  |  | 02/03/2021 | 53 | 66 | 90 | 20% | 4.6 | 5.4 | 8.2 | 736.6 | 61.38 | 1518 | 13640 | 2 | 2 | Townhouse, inside unit | No | Enclosed crawl space | 548.0, 392.0, 49.0 | 30.0, 38.0, 38.0 | [7 empty] | 53.0, 95.0, 20.0 | 0.0, 0.0, 0.0 | 21.0, 21.0, 21.0 | Between conditioned space and ambient, Between cond and another cond unit (adiabatic), Between conditioned space and garage | 810.0, 1460.0, 198.0, 130.0 | 0.0, 0.0, 0.0, 5.0 | 23.0, 23.0, 23.0, 21.0 |  | 85.0, 26.0 | 0.32, 0.32 | 0.26, 0.26 |  |  |  | 35.0, 0.0 | 9.0, 30.0 |  |  | Garage or open crawl space | 1 | 96 | Natural gas | AFUE | Fuel-fired air distribution heater |  | Garage or open crawl space | 1 | 0.94 | Natural gas | Instant water heater | - | Air conditioner | 14 | SEER | 307.395 | 56.925 | 84 | CFM @ 50 Pascals | 10.0, 10.0, 50.0, 75.0, 10.0, 5.0, 10.0, 10.0, 20.0 | Conditioned space, Conditioned space, Attic, exposed, Attic, exposed, Attic, under insulation, Attic, under insulation, Garage, Garage, Enclosed crawl space | 8.0, 8.0, 8.0, 8.0, 8.0, 8.0, 8.0, 8.0, 8.0 |  |  | 3.3387 | ACH @ 50 Pascals | Exhaust Only | 100 | 215.629 | 121.394 | 326.8364 | 61.4938 | - | 21.9772 | 1.1155 | 6.1494 | - | 9.0717 | 31.6645 | 8.656 | 199.37 | 35.32 | 53.23 | 976.84
Happy Valley | OR | 97086 | Portland-Vancouver-Hillsboro, OR-WA | Clackamas | Portland Metro - 3 | 4C | Portland General Electric | NW Natural Gas | 127859 | 2020 | 2017 ORSC - Updated | No | No | No Solar | No |  |  |  |  | 02/03/2021 | 62 | 74 | 95 | 17% | 5.3 | 6.1 | 8.6 | 848.65 | 70.72 | 1670 | 16135 | 2 | 3 | Single-family detached | No | Enclosed crawl space | 673.0, 22.0, 422.0 | 30.0, 38.0, 38.0 | [7 empty] | 142.0, 31.0 | 0.0, 0.0 | 5.5, 5.5 | Between conditioned space and ambient, Between conditioned space and garage | 2318.0, 312.0 | 0.0, 0.0 | 21.0, 21.0 |  | 25.0, 40.0, 16.0, 7.5, 4.0, 4.0, 24.0, 4.0, 16.0, 18.0, 18.0, 9.0 | 0.33, 0.33, 0.33, 0.33, 0.3, 0.3, 0.33, 0.33, 0.33, 0.33, 0.33, 0.33 | 0.3, 0.3, 0.3, 0.3, 0.3, 0.3, 0.3, 0.3, 0.3, 0.3, 0.3, 0.3 |  |  |  | 35 | 9 |  |  | Garage or open crawl space | 1 | 96.1 | Natural gas | AFUE | Fuel-fired air distribution heater |  | Garage or open crawl space | 1 | 0.99 | Natural gas | Instant water heater | - | - | - | - | 338.175 | 62.625 | 84 | CFM @ 50 Pascals | 100.0, 20.0, 80.0 | Conditioned space, Conditioned space, Attic, exposed | 8.0, 8.0, 8.0 |  |  | 3.9157 | ACH @ 50 Pascals | Supply Only | 95 | 244.6815 | 225.5822 | - | 81.0003 | - | 25.2381 | - | 8.1 | - | 9.34 | - | 8.656 | 235.72 | - | 70.11 | 1088.89
Beaverton | OR | 97007 | Portland-Vancouver-Hillsboro, OR-WA | Washington | Portland Metro - 3 | 4C | Portland General Electric | NW Natural Gas | 127875 | 2020 | 2017 ORSC - Updated | No | No | No Solar | No |  |  |  |  | 02/03/2021 | 64 | 82 | 107 | 19% | 5.8 | 7.4 | 9.6 | 948.61 | 79.05 | 2050 | 20380 | 2 | 3 | Single-family detached | No | Enclosed crawl space | 839.0, 438.0, 140.0 | 30.0, 38.0, 38.0 | [7 empty] | 154.0, 39.0 | 0.0, 0.0 | 21.0, 21.0 | Between conditioned space and ambient, Between conditioned space and garage | 2701.0, 394.0 | 0.0, 0.0 | 21.0, 21.0 |  | 6.0, 10.0, 10.0, 10.0, 40.0, 48.0, 48.0, 20.0, 6.0, 6.0, 25.0, 8.0, 8.0, 25.0, 20.0, 25.0, 6.0, 6.0 | 0.36, 0.36, 0.36, 0.36, 0.36, 0.36, 0.36, 0.36, 0.36, 0.36, 0.36, 0.36, 0.36, 0.36, 0.36, 0.36, 0.36, 0.36 | 0.27, 0.27, 0.27, 0.27, 0.27, 0.27, 0.27, 0.27, 0.27, 0.27, 0.27, 0.27, 0.27, 0.27, 0.27, 0.27, 0.27, 0.27 |  |  |  | 35 | 9 |  |  | Vented Attic | 1 | 96.1 | Natural gas | AFUE | Fuel-fired air distribution heater |  | Garage or open crawl space | 1 | 2.9 | Electric | Heat pump | 50 | - | - | - | 415.125 | 76.875 | 78 | CFM @ 50 Pascals | 75.0, 40.0, 10.0, 60.0, 15.0 | Conditioned space, Conditioned space, Attic, exposed, Attic, exposed, Attic, under insulation | 8.0, 8.0, 8.0, 8.0, 8.0 |  |  | 3.0913 | ACH @ 50 Pascals | Supply Only | 98 | 297.7622 | 226.7169 | - | - | 820.5703 | 30.55 | - | 2.8006 | - | 9.2208 | - | 31.7319 | 281.7 | - | 88.87 | 1188.85
Canby | OR | 97013 | Portland-Vancouver-Hillsboro, OR-WA | Clackamas | Portland Metro - 3 | 4C | Portland General Electric | NW Natural Gas | 127559 | 2020 | 2017 ORSC - Updated | No | No | No Solar | No |  |  |  |  | 02/03/2021 | 70 | 89 | 115 | 22% | 6.1 | 7.3 | 10.3 | 978.7 | 81.56 | 2306 | 21150 | 2 | 4 | Single-family detached | No | Enclosed crawl space | 1029.0, 586.0 | 30.0, 59.0 | [7 empty] | 154.0, 38.0 | 0.0, 1.3 | 21.0, 21.0 | Between conditioned space and ambient, Between conditioned space and garage | 2729.0, 386.0 | 0.0, 0.0 | 23.0, 23.0 |  | 48.0, 25.0, 25.0, 18.0, 8.0, 15.0, 15.0, 3.166667, 22.5, 22.5, 18.0, 20.0, 20.0, 20.0, 20.0 | 0.34, 0.34, 0.34, 0.34, 0.34, 0.34, 0.34, 0.34, 0.34, 0.34, 0.34, 0.34, 0.34, 0.34, 0.34 | 0.3, 0.3, 0.3, 0.3, 0.3, 0.3, 0.3, 0.3, 0.3, 0.3, 0.3, 0.3, 0.3, 0.3, 0.3 |  |  |  | 30 | 9 |  |  | Conditioned area | 1 | 96.2 | Natural gas | AFUE | Fuel-fired air distribution heater |  | Garage or open crawl space | 1 | 0.93 | Natural gas | Instant water heater | - | - | - | - | 466.965 | 86.475 | 60 | CFM @ 50 Pascals | 100.0, 10.0, 90.0 | Conditioned space, Conditioned space, Attic, exposed | 8.0, 8.0, 8.0 |  |  | 2.9929 | ACH @ 50 Pascals | Supply Only | 100 | 276.9712 | 160.4172 | - | 99.9859 | - | 28.2446 | - | 9.9986 | - | 9.0839 | - | 8.656 | 256.57 | - | 86.55 | 1218.94
Gresham | OR | 97080 | Portland-Vancouver-Hillsboro, OR-WA | Multnomah | Portland Metro - 3 | 4C | Portland General Electric | NW Natural Gas | 127863 | 2020 | 2017 ORSC - Updated | No | No | No Solar | No |  |  |  |  | 02/03/2021 | 71 | 91 | 115 | 21% | 6.4 | 7.7 | 10.3 | 1057.19 | 88.1 | 2306 | 21150 | 2 | 4 | Single-family detached | No | Enclosed crawl space | 1029.0, 586.0 | 30.0, 59.0 | [7 empty] | 154.0, 38.0 | 0.0, 1.3 | 21.0, 21.0 | Between conditioned space and ambient, Between conditioned space and garage | 2729.0, 386.0 | 0.0, 0.0 | 23.0, 23.0 |  | 48.0, 25.0, 25.0, 18.0, 8.0, 15.0, 15.0, 3.16667, 22.5, 22.5, 18.0, 20.0, 20.0, 20.0, 20.0 | 0.34, 0.34, 0.34, 0.34, 0.34, 0.34, 0.34, 0.34, 0.34, 0.34, 0.34, 0.34, 0.34, 0.34, 0.34 | 0.3, 0.3, 0.3, 0.3, 0.3, 0.3, 0.3, 0.3, 0.3, 0.3, 0.3, 0.3, 0.3, 0.3, 0.3 |  |  |  | 30 | 9 |  |  | Conditioned area | 1 | 96.2 | Natural gas | AFUE | Fuel-fired air distribution heater |  | Garage or open crawl space | 1 | 0.93 | Natural gas | Instant water heater | - | Air conditioner | 13 | SEER | 466.965 | 86.475 | 53 | CFM @ 50 Pascals | 100.0, 20.0, 80.0 | Conditioned space, Conditioned space, Attic, exposed | 8.0, 8.0, 8.0 |  |  | 2.8511 | ACH @ 50 Pascals | Supply Only | 100 | 267.9971 | 156.6841 | 801.7568 | 99.9859 | - | 27.3345 | 2.7364 | 9.9986 | - | 9.0881 | 31.6645 | 8.656 | 248.42 | 86.65 | 86.55 | 1297.43
Portland | OR | 97229 | Portland-Vancouver-Hillsboro, OR-WA | Multnomah | Portland Metro - 3 | 4C | Portland General Electric | NW Natural Gas | 123013 | 2020 | 2017 ORSC - Updated | No | No | No Solar | Ecobee4 |  |  |  |  | 02/03/2021 | 69 | 90 | 113 | 23% | 6 | 7.3 | 10.1 | 984.15 | 82.01 | 2246 | 22475 | 2 | 4 | Single-family detached | No | Enclosed crawl space | 1068.0, 332.0 | 30.0, 59.0 | [7 empty] | 105.0, 40.0 | 0.0, 0.0 | 21.0, 21.0 | Between conditioned space and ambient, Between conditioned space and garage | 2426.0, 404.0 | 0.0, 0.0 | 23.0, 23.0 |  | 154.5, 92.0, 150.0, 103.5 | 0.3, 0.3, 0.3, 0.3 | 0.28, 0.28, 0.28, 0.28 |  |  |  | 35 | 9 |  |  | Conditioned area | 1 | 96.5 | Natural gas | AFUE | Fuel-fired air distribution heater |  | Garage or open crawl space | 1 | 0.94 | Natural gas | Instant water heater | - | - | - | - | 454.815 | 84.225 | 78 | CFM @ 50 Pascals | 100.0, 40.0, 60.0 | Conditioned space, Conditioned space, Attic, exposed | 8.0, 8.0, 8.0 |  |  | 3.3771 | ACH @ 50 Pascals | Supply Only | 100 | 289.479 | 171.5189 | - | 100.8814 | - | 29.5333 | - | 10.0881 | - | 9.094 | - | 8.656 | 268.58 | - | 87.32 | 1224.39
Canby | OR | 97013 | Portland-Vancouver-Hillsboro, OR-WA | Clackamas | Portland Metro - 3 | 4C | Portland General Electric | NW Natural Gas | 127560 | 2020 | 2017 ORSC - Updated | No | No | No Solar | No |  |  |  |  | 02/03/2021 | 65 | 83 | 107 | 21% | 5.6 | 6.7 | 9.6 | 897.92 | 74.83 | 2061 | 18690 | 2 | 3 | Single-family detached | No | Enclosed crawl space | 828.0, 450.0 | 30.0, 59.0 | [7 empty] | 148.0, 47.0 | 0.0, 0.0 | 21.0, 21.0 | Between conditioned space and ambient, Between conditioned space and garage | 2369.0, 542.0 | 0.0, 0.0 | 23.0, 23.0 |  | 48.0, 25.0, 25.0, 8.0, 6.0, 4.416667, 4.0, 4.0, 15.0, 15.0, 22.5, 20.0, 8.0, 20.0, 22.5, 22.5, 20.0 | 0.3, 0.3, 0.3, 0.3, 0.3, 0.3, 0.3, 0.3, 0.3, 0.3, 0.3, 0.3, 0.3, 0.3, 0.3, 0.3, 0.3 | 0.3, 0.3, 0.3, 0.3, 0.3, 0.3, 0.3, 0.3, 0.3, 0.3, 0.3, 0.3, 0.3, 0.3, 0.3, 0.3, 0.3 |  |  |  | 35 | 9 |  |  | Conditioned area | 1 | 96.2 | Natural gas | AFUE | Fuel-fired air distribution heater |  | Garage or open crawl space | 1 | 0.93 | Natural gas | Instant water heater | - | - | - | - | 417.353 | 77.2875 | 74 | CFM @ 50 Pascals | 100.0, 80.0, 20.0 | Conditioned space, Conditioned space, Attic, exposed | 8.0, 8.0, 8.0 |  |  | 3.5987 | ACH @ 50 Pascals | Supply Only | 100 | 265.6654 | 150.8179 | - | 81.6877 | - | 27.0813 | - | 8.1688 | - | 9.0753 | - | 8.656 | 245.77 | - | 70.71 | 1138.16
Portland | OR | 97229 | Portland-Vancouver-Hillsboro, OR-WA | Multnomah | Portland Metro - 3 | 4C | Portland General Electric | NW Natural Gas | 126824 | 2020 | 2017 ORSC - Updated | No | No | No Solar | Ecobee4 |  |  |  |  | 02/03/2021 | 76 | 107 | 139 | 28% | 6.7 | 8.8 | 12.3 | 1117.67 | 93.14 | 3069 | 30500 | 2 | 5 | Single-family detached | No | Enclosed crawl space | 1285.0, 420.0, 192.0 | 30.0, 59.0, 59.0 | [7 empty] | 177.0, 42.0 | 0.0, 0.0 | 21.0, 21.0 | Between conditioned space and ambient, Between conditioned space and garage | 3260.0, 422.0 | 0.0, 0.0 | 23.0, 23.0 |  | 95.0, 234.0, 52.0, 99.0 | 0.29, 0.29, 0.29, 0.29 | 0.27, 0.27, 0.3, 0.3 |  |  |  | 35 | 9 |  |  | Conditioned area | 1 | 96.5 | Natural gas | AFUE | Fuel-fired air distribution heater |  | Garage or open crawl space | 1 | 0.94 | Natural gas | Instant water heater | - | - | - | - | 621.473 | 115.088 | 73 | CFM @ 50 Pascals | 100.0, 50.0, 50.0 | Conditioned space, Conditioned space, Attic, exposed | 8.0, 8.0, 8.0 |  |  | 2.1443 | ACH @ 50 Pascals | Supply Only | 100 | 325.5867 | 180.5347 | - | 108.4786 | - | 33.1748 | - | 10.8479 | - | 9.0653 | - | 8.656 | 300.74 | - | 93.9 | 1357.91
Portland | OR | 97229 | Portland-Vancouver-Hillsboro, OR-WA | Washington | Portland Metro - 3 | 4C | Portland General Electric | NW Natural Gas | 127983 | 2020 | 2017 ORSC - Updated | No | No | No Solar | No |  |  |  |  | 02/03/2021 | 60 | 79 | 107 | 21% | 5.9 | 7.6 | 9.6 | 987.08 | 82.26 | 2060 | 18470 | 2 | 4 | Single-family detached | No | Enclosed crawl space | 892.0, 279.0 | 30.0, 67.0 | [7 empty] | 110.0, 28.0 | 0.0, 0.0 | 21.0, 21.0 | Between conditioned space and ambient, Between conditioned space and garage | 2190.0, 254.0 | 0.0, 0.0 | 23.0, 23.0 |  | 61.0, 65.0, 16.700001, 24.0, 55.0, 46.0, 32.0, 14.0 | 0.3, 0.3, 0.3, 0.3, 0.3, 0.3, 0.3, 0.3 | 0.3, 0.3, 0.3, 0.3, 0.3, 0.3, 0.3, 0.3 |  |  |  | 30 | 9 |  |  | Conditioned area | 1 | 96.6 | Natural gas | AFUE | Fuel-fired air distribution heater |  | Garage or open crawl space | 1 | 3.15 | Electric | Heat pump | 66 | Air conditioner | 13 | SEER | 417.15 | 77.25 | 80 | CFM @ 50 Pascals | 100.0, 95.0, 5.0 | Conditioned space, Conditioned space, Attic, exposed | 8.0, 0.0, 8.0 |  |  | 2.43 | ACH @ 50 Pascals | Supply Only | 100 | 220.7879 | 200.5042 | 706.3441 | - | 857.1818 | 22.7631 | 2.4107 | 2.9255 | - | 9.3302 | 31.6645 | 31.7319 | 212.38 | 76.33 | 92.83 | 1227.32
North Plains | OR | 97133 | Portland-Vancouver-Hillsboro, OR-WA | Washington | Portland Metro - 3 | 4C | Portland General Electric | NW Natural Gas | 127857 | 2020 | 2017 ORSC - Updated | No | No | No Solar | No |  |  |  |  | 02/03/2021 | 59 | 78 | 107 | 21% | 5.5 | 7.1 | 9.6 | 902.95 | 75.25 | 2064 | 18782 | 2 | 3 | Single-family detached | No | Enclosed crawl space | 962.0, 341.0 | 30.0, 67.0 | [7 empty] | 78.0, 41.0 | 0.0, 0.0 | 21.0, 21.0 | Between conditioned space and ambient, Between conditioned space and garage | 2277.0, 419.0, 56.700001 | 0.0, 0.0, 0.0 | 23.0, 23.0, 23.0 |  | 4.5, 25.0, 97.800003, 50.0, 50.0, 8.8, 41.5, 45.0 | 0.3, 0.3, 0.3, 0.3, 0.3, 0.3, 0.3, 0.3 | 0.3, 0.3, 0.3, 0.3, 0.3, 0.3, 0.3, 0.3 |  |  |  | 30 | 9 |  |  | Conditioned area | 1 | 96.6 | Natural gas | AFUE | Fuel-fired air distribution heater |  | Garage or open crawl space | 1 | 3.15 | Electric | Heat pump | 66 | - | - | - | 417.96 | 77.4 | 80 | CFM @ 50 Pascals | 100.0, 95.0, 5.0 | Conditioned space, Conditioned space, Attic, exposed | 8.0, 0.0, 8.0 |  |  | 2.69 | ACH @ 50 Pascals | Supply Only | 100 | 254.8698 | 206.9922 | - | - | 725.9396 | 26.1934 | - | 2.4776 | - | 9.259 | - | 31.7319 | 242.53 | - | 78.62 | 1143.19
Portland | OR | 97223 | Portland-Vancouver-Hillsboro, OR-WA | Washington | Portland Metro - 3 | 4C | Portland General Electric | NW Natural Gas | 128116 | 2020 | 2017 ORSC - Updated | No | No | No Solar | Ecobee4 |  |  |  |  | 02/03/2021 | 78 | 99 | 141 | 21% | 7.2 | 8.6 | 12.5 | 1230.74 | 102.56 | 3136 | 28368 | 2 | 3 | Single-family detached | No | Enclosed crawl space | 1414.0, 17.0, 377.0 | 38.0, 30.0, 38.0 | [7 empty] | 147.0, 44.0 | 0.0, 0.0 | 21.0, 21.0 | Between conditioned space and ambient, Between conditioned space and garage | 2678.0, 413.0 | 0.0, 0.0 | 23.0, 23.0 |  | 42.0, 8.0, 111.5, 40.5, 81.300003, 65.5, 37.0 | 0.3, 0.3, 0.3, 0.3, 0.3, 0.3, 0.3 | 0.3, 0.3, 0.3, 0.3, 0.3, 0.3, 0.3 |  |  |  | 30 | 9 |  |  | Garage or open crawl space | 1 | 96.1 | Natural gas | AFUE | Fuel-fired air distribution heater |  | Garage or open crawl space | 1 | 0.99 | Natural gas | Instant water heater | - | Air conditioner | 13 | SEER | 635.04 | 117.6 | 115 | CFM @ 50 Pascals | 45.0, 90.0, 10.0, 10.0, 45.0 | Attic, exposed, Attic, exposed, Garage, Garage, Enclosed crawl space | 8.0, 8.0, 8.0, 8.0, 8.0 |  |  | 1.92 | ACH @ 50 Pascals | Supply Only | 100 | 343.2723 | 250.0393 | 934.3579 | 78.0349 | - | 35.1806 | 3.1889 | 7.8035 | - | 9.1965 | 31.6645 | 8.6564 | 323.54 | 100.98 | 67.55 | 1470.98
Bend | OR | 97702 | Bend, OR | Deschutes | Central - 8 | 5B | Pacific Power | Cascade Natural Gas | 128006 | 2020 | 2017 ORSC - Updated | No | No | No Solar | NEST Learning Thermostat |  |  |  |  | 02/03/2021 | 86 | 107 | 135 | 19% | 7.7 | 8.9 | 11.7 | 1140.04 | 95 | 2601 | 22968 | 2 | 4 | Single-family detached | No | Enclosed crawl space | 1028.0, 588.0 | 38.0, 38.0 | [7 empty] | 97.0, 49.0 | 0.0, 0.0 | 21.0, 21.0 | Between conditioned space and ambient, Between conditioned space and garage | 1791.0, 463.0 | 0.0, 0.0 | 23.0, 23.0 |  | 117.0, 88.0, 18.0, 60.0 | 0.29, 0.29, 0.29, 0.29 | 0.29, 0.29, 0.29, 0.29 |  |  |  | 35 | 9 |  |  | Garage or open crawl space | 1 | 95 | Natural gas | AFUE | Fuel-fired air distribution heater |  | Garage or open crawl space | 1 | 0.93 | Natural gas | Instant water heater | - | Air conditioner | 13 | SEER | 526.7025 | 97.5375 | 127 | CFM @ 50 Pascals | 50.0, 50.0, 50.0, 50.0 | Enclosed crawl space, Enclosed crawl space, Attic, exposed, Attic, exposed | 8.0, 8.0, 8.0, 8.0 |  |  | 2.91 | ACH @ 50 Pascals | Supply Only | 100 | 397.4138 | 483.8902 | 788.4439 | 108.9272 | - | 41.3929 | 2.6909 | 10.8927 | - | 8.5136 | 27.5251 | 7.74 | 352.4 | 74.07 | 84.31 | 1329.76
Hillsboro | OR | 97123 | Portland-Vancouver-Hillsboro, OR-WA | Washington | Portland Metro - 3 | 4C | Portland General Electric | NW Natural Gas | 115524 | 2020 | 2017 ORSC - Updated | No | Yes | No Solar | NEST Learning Thermostat |  |  |  |  | 02/03/2021 | 77 | 95 | 131 | 19% | 6.8 | 7.9 | 11.6 | 1128.81 | 94.07 | 2816 | 25299 | 2 | 4 | Single-family detached | No | Enclosed crawl space | 1250.0, 648.0 | 38.0, 38.0 | [7 empty] | 108.0, 50.0 | 0.0, 0.0 | 21.0, 21.0 | Between conditioned space and ambient, Between conditioned space and garage | 2560.0, 450.0 | 0.0, 0.0 | 23.0, 23.0 |  | 112.5, 123.5, 108.0, 40.0 | 0.3, 0.3, 0.3, 0.3 | 0.3, 0.3, 0.3, 0.3 |  |  |  | 35 | 9 |  |  | Garage or open crawl space | 1 | 96.2 | Natural gas | AFUE | Fuel-fired air distribution heater |  | Garage or open crawl space | 1 | 0.82 | Natural gas | Instant water heater | - | - | - | - | 570.2401 | 105.6 | 90 | CFM @ 50 Pascals | 50.0, 50.0, 40.0, 40.0, 10.0, 10.0 | Enclosed crawl space, Enclosed crawl space, Attic, exposed, Attic, exposed, Conditioned space, Conditioned space | 8.0, 8.0, 8.0, 8.0, 0.0, 0.0 |  |  | 2.62 | ACH @ 50 Pascals | Supply Only | 100 | 329.6464 | 214.7756 | - | 112.1362 | - | 33.6977 | - | 11.2136 | - | 9.1389 | - | 8.6564 | 307.96 | - | 97.07 | 1369.05
Powell Butte | OR | 97753 | - | Baker | Central - 8 | 5B | Central Electric Cooperative | Cascade Natural Gas | 127979 | 2020 | 2017 ORSC - Updated | No | No | No Solar | No |  |  |  |  | 02/03/2021 | 198 | 227 | 235 | 12% | 9.7 | 11.2 | 10.6 | 1988.42 | 165.7 | 5034 | 55247 | 2 | 5 | Single-family detached | No | Enclosed crawl space | 3270.0, 429.0 | 38.0, 38.0 | [7 empty] | 110.0, 16.0 | 0.0, 0.0 | 21.0, 21.0 | Between conditioned space and ambient, Between conditioned space and garage | 6287.0, 144.0, 260.0 | 0.0, 0.0, 0.0 | 23.0, 23.0, 23.0 |  | 108.300003, 126.0, 292.5, 452.0 | 0.27, 0.27, 0.27, 0.27 | 0.29, 0.29, 0.29, 0.29 |  |  |  | 35.0, 0.0 | 9.0, 30.0 |  |  | Vented Attic | 1 | 95 | Natural gas | AFUE | Fuel-fired air distribution heater |  | Garage or open crawl space | 1 | 0.97 | Natural gas | Instant water heater | - | Air conditioner | 13 | SEER | 1019.39 | 188.775 | 300 | CFM @ 50 Pascals | 50.0, 50.0, 50.0, 50.0 | Enclosed crawl space, Enclosed crawl space, Attic, exposed, Attic, exposed | 8.0, 8.0, 8.0, 8.0 |  |  | 3.82 | ACH @ 50 Pascals | Supply Only | 100 | 1358.4944 | 685.988 | 1684.2626 | 117.7177 | - | 138.1907 | 5.7483 | 11.7718 | - | 7.9495 | 21.6945 | 7.74 | 1098.55 | 124.71 | 91.11 | 2284.7
Powell Butte | OR | 97753 | - | Crook | Central - 8 | 5B | Central Electric Cooperative | Cascade Natural Gas | 127776 | 2020 | 2017 ORSC - Updated | No | No | No Solar | No |  |  |  |  | 02/03/2021 | 195 | 222 | 238 | 12% | 9.5 | 10.9 | 10.7 | 1979.59 | 164.97 | 5101 | 50938 | 2 | 4 | Single-family detached | No | Enclosed crawl space | 3743.0, 745.0 | 38.0, 38.0 | [7 empty] | 74.0, 63.0 | 0.0, 0.0 | 21.0, 21.0 | Between conditioned space and ambient, Between conditioned space and garage | 5081.0, 576.0, 144.0 | 0.0, 0.0, 0.0 | 23.0, 23.0, 23.0 |  | 158.0, 490.0, 258.0, 331.0 | 0.28, 0.28, 0.28, 0.28 | 0.27, 0.27, 0.27, 0.27 |  |  |  | 35.0, 0.0 | 9.0, 30.0 |  |  | Garage or open crawl space | 1 | 97.5 | Natural gas | AFUE | Fuel-fired air distribution heater |  | Garage or open crawl space | 1 | 0.91 | Natural gas | Instant water heater | - | Air conditioner | 13 | SEER | 432.391907, 118.118675 | 160.145142, 43.747654 | 177.0, 128.0 | CFM @ 50 Pascals, CFM @ 50 Pascals | 50.0, 50.0, 25.0, 25.0, 25.0, 25.0, 50.0, 50.0, 25.0, 25.0, 25.0, 25.0 | Enclosed crawl space, Enclosed crawl space, Attic, exposed, Attic, exposed, Conditioned space, Conditioned space, Enclosed crawl space, Enclosed crawl space, Attic, exposed, Attic, exposed, Conditioned space, Conditioned space | 8.0, 8.0, 8.0, 8.0, 0.0, 0.0, 8.0, 8.0, 8.0, 8.0, 0.0, 0.0 |  |  | 4.77 | ACH @ 50 Pascals | Supply Only | 100 | 1313.6355 | 605.2532 | 2019.2496 | 114.7899 | - | 133.4293 | 6.8916 | 11.479 | - | 7.93 | 21.6945 | 7.74 | 1058.1 | 149.51 | 88.85 | 2275.87
McMinnville | OR | 97128 | Portland-Vancouver-Hillsboro, OR-WA | Yamhill | Portland Metro - 3 | 4C | McMinnville Water & Light | NW Natural Gas | 127601 | 2020 | 2017 ORSC - Updated | No | No | No Solar | No |  |  |  |  | 02/03/2021 | 42 | 57 | 83 | 23% | 1.6 | 1.9 | 3.6 | 492.53 | 41.04 | 1273 | 12840 | 2 | 3 | Single-family detached | No | Enclosed crawl space | 633.0, 357.0 | 38.0, 38.0 | [7 empty] | 181.0, 40.0 | 0.0, 0.0 | 21.0, 21.0 | Between conditioned space and ambient, Between conditioned space and garage | 1853.0, 400.0 | 0.0, 0.0 | 21.0, 21.0 |  | 41.0, 10.5, 15.0, 16.0, 15.0, 16.0, 16.0, 4.0, 16.0 | 0.3, 0.3, 0.3, 0.3, 0.3, 0.3, 0.3, 0.3, 0.3 | 0.28, 0.28, 0.28, 0.28, 0.28, 0.28, 0.28, 0.28, 0.28 |  |  |  | 35 | 9 |  |  | Conditioned area | 1 | 96 | Natural gas | AFUE | Fuel-fired air distribution heater |  | Garage or open crawl space | 1 | 3.27 | Electric | Heat pump | 50 | - | - | - | 257.783 | 47.7375 | 62 | CFM @ 50 Pascals | 100.0, 75.0, 25.0 | Conditioned space, Conditioned space, Attic, exposed | 8.0, 8.0, 8.0 |  |  | 4.8785 | ACH @ 50 Pascals | Supply Only | 100 | 213.05 | 125.509 | - | - | 746.8905 | 21.7334 | - | 2.5491 | - | 8.8022 | - | 17.0262 | 191.3 | - | 43.4 | 769.73
White City | OR | 97503 | Medford, OR | Jackson | Southern - 6 | 4C | Pacific Power | Avista | 127831 | 2020 | 2017 ORSC - Updated | No | No | No Solar | No |  |  |  |  | 02/03/2021 | 30 | 63 | 111 | 36% | 3.7 | 5.8 | 10.3 | 636.33 | 53.03 | 1520 | 13680 | 2 | 3 | Townhouse, inside unit | No | Enclosed crawl space | 647.0, 226.0 | 38.0, 38.0 | [7 empty] | 28.0, 70.0, 32.0 | 0.0, 0.0, 0.0 | 21.0, 21.0, 21.0 | Between conditioned space and ambient, Between cond and another cond unit (adiabatic), Between conditioned space and garage | 600.0, 287.0, 1641.0 | 0.0, 0.0, 1.5 | 23.0, 23.0, 21.700001 |  | 39.0, 54.0 | 0.3, 0.3 | 0.26, 0.26 |  |  |  | 47 | 12.3 |  |  | Conditioned area | 1 | 12.5 | Electric | HSPF | Air-source heat pump |  | Garage or open crawl space | 1 | 3.27 | Electric | Heat pump | 75 | Air-source heat pump | 18 | SEER | - | - | - | - | - | - | - |  |  | 4.1 | ACH @ 50 Pascals | Balanced | 100 | - | 769.3288 | 393.7962 | - | 776.7598 | 2.6257 | 1.344 | 2.6511 | - | 27.5249 | 27.5251 | 27.5836 | 72.27 | 36.99 | 73.13 | 762.33
White City | OR | 97503 | Medford, OR | Jackson | Southern - 6 | 4C | Pacific Power | Avista | 127832 | 2020 | 2017 ORSC - Updated | No | No | No Solar | No |  |  |  |  | 02/03/2021 | 30 | 63 | 111 | 36% | 3.7 | 5.8 | 10.3 | 636.33 | 53.03 | 1520 | 13680 | 2 | 3 | Townhouse, inside unit | No | Enclosed crawl space | 647.0, 226.0 | 38.0, 38.0 | [7 empty] | 28.0, 70.0, 32.0 | 0.0, 0.0, 0.0 | 21.0, 21.0, 21.0 | Between conditioned space and ambient, Between cond and another cond unit (adiabatic), Between conditioned space and garage | 600.0, 287.0, 1641.0 | 0.0, 0.0, 1.5 | 23.0, 23.0, 21.700001 |  | 39.0, 54.0 | 0.3, 0.3 | 0.26, 0.26 |  |  |  | 47 | 12.3 |  |  | Conditioned area | 1 | 12.5 | Electric | HSPF | Air-source heat pump |  | Garage or open crawl space | 1 | 3.27 | Electric | Heat pump | 75 | Air-source heat pump | 18 | SEER | - | - | - | - | - | - | - |  |  | 4.1 | ACH @ 50 Pascals | Balanced | 100 | - | 769.3288 | 393.7962 | - | 776.7598 | 2.6257 | 1.344 | 2.6511 | - | 27.5249 | 27.5251 | 27.5836 | 72.27 | 36.99 | 73.13 | 762.33
Woodburn | OR | 97071 | Salem, OR | Marion | Mid-Willamette - 4 | 4C | Portland General Electric | NW Natural Gas | 127578 | 2020 | 2017 ORSC - Updated | No | Yes | No Solar | No |  |  |  |  | 02/03/2021 | 56 | 73 | 95 | 20% | 5.2 | 6.7 | 8.5 | 855.65 | 71.3 | 1653 | 15000 | 2 | 3 | Single-family detached | No | Enclosed crawl space | 679.0, 377.0 | 38.0, 38.0 | [7 empty] | 134.0, 42.0 | 0.0, 0.0 | 21.0, 21.0 | Between enclosed crawl and ambient, Between enclosed crawl and garage | 2291.0, 419.0, 40.0 | 0.0, 0.0, 5.0 | 23.0, 23.0, 21.0 |  | 8.0, 12.0, 41.0, 30.0, 25.0, 22.5, 14.0, 14.0, 30.0, 8.0, 3.0 | 0.3, 0.3, 0.3, 0.3, 0.3, 0.3, 0.3, 0.3, 0.3, 0.3, 0.3 | 0.28, 0.28, 0.28, 0.28, 0.28, 0.28, 0.28, 0.28, 0.28, 0.28, 0.28 |  |  |  | 32.0, 0.0 | 11.0, 30.0 |  |  | Conditioned area | 1 | 95 | Natural gas | AFUE | Fuel-fired air distribution heater |  | Garage or open crawl space | 1 | 2.4 | Electric | Heat pump | 50 | - | - | - | 334.733 | 61.9875 | 60 | CFM @ 50 Pascals | 50.0, 95.0, 50.0, 5.0 | Conditioned space, Conditioned space, Attic, under insulation, Attic, under insulation | 8.0, 8.0, 8.0, 8.0 |  |  | 2.456 | ACH @ 50 Pascals | Supply Only | 100 | 229.3081 | 140.0247 | - | - | 1023.6211 | 23.4087 | - | 3.4936 | - | 9.1077 | - | 31.7319 | 213.2 | - | 110.86 | 1095.89
Woodburn | OR | 97071 | Salem, OR | Marion | Mid-Willamette - 4 | 4C | Portland General Electric | NW Natural Gas | 127878 | 2020 | 2017 ORSC - Updated | No | Yes | No Solar | No |  |  |  |  | 02/03/2021 | 56 | 72 | 95 | 20% | 5.2 | 6.6 | 8.5 | 853.47 | 71.12 | 1653 | 15000 | 2 | 3 | Single-family detached | No | Enclosed crawl space | 679.0, 377.0 | 38.0, 38.0 | [7 empty] | 134.0, 42.0 | 0.0, 0.0 | 21.0, 21.0 | Between enclosed crawl and ambient, Between enclosed crawl and garage | 2291.0, 419.0, 40.0 | 0.0, 0.0, 5.0 | 23.0, 23.0, 21.0 |  | 8.0, 12.0, 41.0, 30.0, 25.0, 22.5, 14.0, 14.0, 30.0, 8.0, 3.0 | 0.3, 0.3, 0.3, 0.3, 0.3, 0.3, 0.3, 0.3, 0.3, 0.3, 0.3 | 0.27, 0.27, 0.27, 0.27, 0.27, 0.27, 0.27, 0.27, 0.27, 0.27, 0.27 |  |  |  | 32.0, 0.0 | 11.0, 30.0 |  |  | Conditioned area | 1 | 95 | Natural gas | AFUE | Fuel-fired air distribution heater |  | Garage or open crawl space | 1 | 2.4 | Electric | Heat pump | 50 | - | - | - | 334.733 | 61.9875 | 61 | CFM @ 50 Pascals | 50.0, 10.0, 90.0, 50.0 | Conditioned space, Conditioned space, Attic, exposed, Attic, under insulation | 8.0, 8.0, 8.0, 8.0 |  |  | 2.604 | ACH @ 50 Pascals | Supply Only | 100 | 226.4816 | 142.3616 | - | - | 1023.6211 | 23.134 | - | 3.4936 | - | 9.1212 | - | 31.7319 | 211.01 | - | 110.86 | 1093.71
Woodburn | OR | 97071 | Salem, OR | Marion | Mid-Willamette - 4 | 4C | Portland General Electric | NW Natural Gas | 127880 | 2020 | 2017 ORSC - Updated | No | Yes | No Solar | No |  |  |  |  | 02/03/2021 | 56 | 73 | 95 | 20% | 5.2 | 6.7 | 8.5 | 855.1 | 71.26 | 1653 | 15000 | 2 | 3 | Single-family detached | No | Enclosed crawl space | 679.0, 377.0 | 38.0, 38.0 | [7 empty] | 134.0, 42.0 | 0.0, 0.0 | 21.0, 21.0 | Between enclosed crawl and ambient, Between enclosed crawl and garage | 2291.0, 419.0, 40.0 | 0.0, 0.0, 5.0 | 23.0, 23.0, 21.0 |  | 8.0, 12.0, 41.0, 30.0, 25.0, 22.5, 14.0, 14.0, 30.0, 8.0, 3.0 | 0.3, 0.3, 0.3, 0.3, 0.3, 0.3, 0.3, 0.3, 0.3, 0.3, 0.3 | 0.27, 0.27, 0.27, 0.27, 0.27, 0.27, 0.27, 0.27, 0.27, 0.27, 0.27 |  |  |  | 32.0, 0.0 | 11.0, 30.0 |  |  | Conditioned area | 1 | 95 | Natural gas | AFUE | Fuel-fired air distribution heater |  | Garage or open crawl space | 1 | 2.4 | Electric | Heat pump | 50 | - | - | - | 334.733 | 61.9875 | 49 | CFM @ 50 Pascals | 40.0, 5.0, 10.0, 90.0, 50.0, 5.0 | Conditioned space, Conditioned space, Attic, exposed, Attic, exposed, Attic, under insulation, Attic, under insulation | 8.0, 8.0, 8.0, 8.0, 8.0, 8.0 |  |  | 2.808 | ACH @ 50 Pascals | Supply Only | 100 | 228.8657 | 138.4489 | - | - | 1023.6211 | 23.3591 | - | 3.4936 | - | 9.1034 | - | 31.7319 | 212.65 | - | 110.86 | 1095.34
McMinnville | OR | 97128 | Portland-Vancouver-Hillsboro, OR-WA | Yamhill | Portland Metro - 3 | 4C | McMinnville Water & Light | NW Natural Gas | 127597 | 2020 | 2017 ORSC - Updated | No | No | No Solar | No |  |  |  |  | 02/03/2021 | 43 | 59 | 90 | 24% | 1.6 | 2 | 3.9 | 508.04 | 42.34 | 1498 | 14050 | 2 | 3 | Single-family detached | No | Enclosed crawl space | 701.0, 357.0 | 38.0, 38.0 | [7 empty] | 181.0, 40.0 | 0.0, 0.0 | 21.0, 21.0 | Between conditioned space and ambient, Between conditioned space and garage | 1853.0, 400.0 | 0.0, 0.0 | 21.0, 21.0 |  | 41.0, 10.5, 15.0, 16.0, 15.0, 16.0, 16.0, 4.0, 16.0 | 0.3, 0.3, 0.3, 0.3, 0.3, 0.3, 0.3, 0.3, 0.3 | 0.28, 0.28, 0.28, 0.28, 0.28, 0.28, 0.28, 0.28, 0.28 |  |  |  | 35 | 9 |  |  | Conditioned area | 1 | 96 | Natural gas | AFUE | Fuel-fired air distribution heater |  | Garage or open crawl space | 1 | 3.27 | Electric | Heat pump | 50 | - | - | - | 303.345 | 56.175 | 54 | CFM @ 50 Pascals | 100.0, 80.0, 20.0 | Conditioned space, Conditioned space, Attic, exposed | 8.0, 8.0, 8.0 |  |  | 4.6633 | ACH @ 50 Pascals | Supply Only | 100 | 214.6768 | 124.4127 | - | - | 736.9611 | 21.8923 | - | 2.5152 | - | 8.7996 | - | 17.0262 | 192.64 | - | 42.82 | 785.24
McMinnville | OR | 97128 | Portland-Vancouver-Hillsboro, OR-WA | Yamhill | Portland Metro - 3 | 4C | McMinnville Water & Light | NW Natural Gas | 127599 | 2020 | 2017 ORSC - Updated | No | No | No Solar | No |  |  |  |  | 02/03/2021 | 44 | 59 | 90 | 22% | 1.6 | 2 | 3.9 | 513.7 | 42.81 | 1498 | 14050 | 2 | 3 | Single-family detached | No | Enclosed crawl space | 701.0, 357.0 | 38.0, 38.0 | [7 empty] | 181.0, 40.0 | 0.0, 0.0 | 21.0, 21.0 | Between conditioned space and ambient, Between conditioned space and garage | 1853.0, 400.0 | 0.0, 0.0 | 21.0, 21.0 |  | 41.0, 10.5, 15.0, 16.0, 15.0, 16.0, 16.0, 4.0, 16.0 | 0.3, 0.3, 0.3, 0.3, 0.3, 0.3, 0.3, 0.3, 0.3 | 0.28, 0.28, 0.28, 0.28, 0.28, 0.28, 0.28, 0.28, 0.28 |  |  |  | 35 | 9 |  |  | Conditioned area | 1 | 96 | Natural gas | AFUE | Fuel-fired air distribution heater |  | Garage or open crawl space | 1 | 3.27 | Electric | Heat pump | 50 | - | - | - | 303.345 | 56.175 | 64 | CFM @ 50 Pascals | 100.0, 80.0, 20.0 | Conditioned space, Conditioned space, Attic, exposed | 8.0, 8.0, 8.0 |  |  | 5.0135 | ACH @ 50 Pascals | Supply Only | 100 | 220.8666 | 129.8015 | - | - | 736.9611 | 22.5297 | - | 2.5152 | - | 8.8018 | - | 17.0262 | 198.3 | - | 42.82 | 790.9
McMinnville | OR | 97128 | Portland-Vancouver-Hillsboro, OR-WA | Yamhill | Portland Metro - 3 | 4C | McMinnville Water & Light | NW Natural Gas | 127598 | 2020 | 2017 ORSC - Updated | No | No | No Solar | No |  |  |  |  | 02/03/2021 | 52 | 74 | 101 | 26% | 2 | 2.6 | 4.4 | 603.47 | 50.29 | 1843 | 18150 | 2 | 4 | Single-family detached | No | Enclosed crawl space | 743.0, 407.0 | 38.0, 38.0 | [7 empty] | 181.0, 40.0 | 0.0, 0.0 | 21.0, 21.0 | Between conditioned space and ambient, Between conditioned space and garage | 2872.0, 400.0 | 0.0, 0.0 | 21.0, 21.0 |  | 4.0, 4.0, 4.0, 25.0, 41.0, 4.0, 25.0, 4.0, 15.0, 15.0, 25.0, 25.0 | 0.3, 0.3, 0.3, 0.3, 0.3, 0.3, 0.3, 0.3, 0.3, 0.3, 0.3, 0.3 | 0.26, 0.28, 0.28, 0.28, 0.28, 0.28, 0.28, 0.28, 0.28, 0.28, 0.28, 0.28 |  |  |  | 35 | 9 |  |  | Conditioned area | 1 | 96.2 | Natural gas | AFUE | Fuel-fired air distribution heater |  | Garage or open crawl space | 1 | 3.27 | Electric | Heat pump | 50 | - | - | - | 373.208 | 69.1125 | 57 | CFM @ 50 Pascals | 100.0, 75.0, 25.0 | Conditioned space, Conditioned space, Attic, exposed | 8.0, 8.0, 8.0 |  |  | 3.5174 | ACH @ 50 Pascals | Supply Only | 100 | 272.861 | 151.2795 | - | - | 856.1634 | 27.8024 | - | 2.9221 | - | 8.7927 | - | 17.0262 | 244.46 | - | 49.75 | 880.67
McMinnville | OR | 97128 | Portland-Vancouver-Hillsboro, OR-WA | Yamhill | Portland Metro - 3 | 4C | McMinnville Water & Light | NW Natural Gas | 127600 | 2020 | 2017 ORSC - Updated | No | No | No Solar | No |  |  |  |  | 02/03/2021 | 54 | 74 | 101 | 23% | 2.1 | 2.6 | 4.4 | 620.67 | 51.72 | 1843 | 18150 | 2 | 4 | Single-family detached | No | Enclosed crawl space | 743.0, 407.0 | 38.0, 38.0 | [7 empty] | 181.0, 40.0 | 0.0, 0.0 | 21.0, 21.0 | Between conditioned space and ambient, Between conditioned space and garage | 2872.0, 400.0 | 0.0, 0.0 | 21.0, 21.0 |  | 4.0, 4.0, 4.0, 25.0, 41.0, 4.0, 25.0, 4.0, 15.0, 15.0, 25.0, 25.0 | 0.3, 0.3, 0.3, 0.3, 0.3, 0.3, 0.3, 0.3, 0.3, 0.3, 0.3, 0.3 | 0.28, 0.28, 0.28, 0.28, 0.28, 0.28, 0.28, 0.28, 0.28, 0.28, 0.28, 0.28 |  |  |  | 35 | 9 |  |  | Conditioned area | 1 | 96.2 | Natural gas | AFUE | Fuel-fired air distribution heater |  | Garage or open crawl space | 1 | 3.27 | Electric | Heat pump | 50 | - | - | - | 373.208 | 69.1125 | 53 | CFM @ 50 Pascals | 100.0, 75.0, 25.0 | Conditioned space, Conditioned space, Attic, exposed | 8.0, 8.0, 8.0 |  |  | 4.886 | ACH @ 50 Pascals | Supply Only | 100 | 292.4743 | 155.831 | - | - | 856.1634 | 29.7793 | - | 2.9221 | - | 8.7867 | - | 17.0262 | 261.66 | - | 49.75 | 897.87
Hillsboro | OR | 97123 | Portland-Vancouver-Hillsboro, OR-WA | Washington | Portland Metro - 3 | 4C | Portland General Electric | NW Natural Gas | 119471 | 2020 | 2017 ORSC - Updated | No | Yes | No Solar | NEST Learning Thermostat |  |  |  |  | 02/03/2021 | 83 | 102 | 142 | 18% | 7.5 | 8.7 | 12.6 | 1258.48 | 104.87 | 3175 | 28780 | 2 | 5 | Single-family detached | No | Enclosed crawl space | 1406.0, 417.0, 17.0 | 38.0, 38.0, 38.0 | [7 empty] | 107.0, 50.0 | 0.0, 0.0 | 21.0, 21.0 | Between conditioned space and ambient, Between conditioned space and garage | 2747.0, 450.0 | 0.0, 0.0 | 23.0, 23.0 |  | 48.0, 119.0, 93.0, 168.5 | 0.3, 0.3, 0.3, 0.3 | 0.3, 0.3, 0.3, 0.3 |  |  |  | 35 | 9 |  |  | Garage or open crawl space | 1 | 96.2 | Natural gas | AFUE | Fuel-fired air distribution heater |  | Garage or open crawl space | 1 | 0.82 | Natural gas | Instant water heater | - | - | - | - | 642.938 | 238.125 | 121 | CFM @ 50 Pascals | 50.0, 50.0, 50.0, 50.0 | Enclosed crawl space, Enclosed crawl space, Attic, exposed, Attic, exposed | 8.0, 8.0, 8.0, 8.0 |  |  | 2.61 | ACH @ 50 Pascals | Supply Only | 100 | 347.6926 | 294.7637 | - | 125.4929 | - | 35.7753 | - | 12.5493 | - | 9.2855 | - | 8.6564 | 332.19 | - | 108.63 | 1498.72
Medford | OR | 97504 | Medford, OR | Jackson | Southern - 6 | 4C | Pacific Power | Avista | 128190 | 2020 | 2017 ORSC - Updated | No | No | No Solar | No |  |  |  |  | 02/03/2021 | 92 | 116 | 137 | 20% | 8.2 | 9.6 | 12.1 | 1287.75 | 107.31 | 2997 | 30544 | 2 | 4 | Single-family detached | No | Enclosed crawl space | 1531.0, 352.0, 23.0 | 38.0, 38.0, 38.0 | [7 empty] | 147.0, 49.0 | 0.0, 0.0 | 21.0, 21.0 | Between conditioned space and ambient, Between conditioned space and garage | 2900.0, 440.0, 48.0 | 0.0, 0.0, 0.0 | 23.0, 23.0, 23.0 |  | 108.0, 168.0, 108.0, 85.0 | 0.3, 0.3, 0.3, 0.3 | 0.24, 0.24, 0.24, 0.24 |  |  |  | 47.0, 0.0 | 12.3, 40.0 |  |  | Uncond bsmnt/enclosed crawl | 2 | 96.2 | Natural gas | AFUE | Fuel-fired air distribution heater |  | Garage or open crawl space | 1 | 0.93 | Natural gas | Instant water heater | - | Air conditioner | 13 | SEER | 148.432999, 155.014008 | 54.974998, 28.7062 | 63.0, 132.0 | CFM @ 50 Pascals, CFM @ 50 Pascals | 100.0, 100.0, 100.0, 100.0 | Attic, under insulation, Attic, under insulation, Enclosed crawl space, Enclosed crawl space | 8.0, 8.0, 8.0, 8.0 |  |  | 3.9 | ACH @ 50 Pascals | Balanced | 100 | 423.8077 | 256.2555 | 1491.0096 | 100.9538 | - | 43.2554 | 5.0888 | 10.0954 | - | 9.7527 | 27.7553 | 9.406 | 421.86 | 141.24 | 94.96 | 1533.75
Hillsboro | OR | 97123 | Portland-Vancouver-Hillsboro, OR-WA | Washington | Portland Metro - 3 | 4C | Portland General Electric | NW Natural Gas | 117050 | 2020 | 2017 ORSC - Updated | No | Yes | No Solar | NEST Learning Thermostat |  |  |  |  | 02/03/2021 | 93 | 114 | 144 | 18% | 8.4 | 9.8 | 12.7 | 1438.21 | 119.85 | 3248 | 32488 | 2 | 4 | Single-family detached | No | Enclosed crawl space | 1554.0, 521.0, 157.0 | 38.0, 38.0, 38.0 | [7 empty] | 120.0, 58.0 | 0.0, 0.0 | 21.0, 21.0 | Between conditioned space and ambient, Between conditioned space and garage | 2927.0, 522.0 | 0.0, 0.0 | 23.0, 23.0 |  | 78.0, 226.5, 215.199997, 114.0 | 0.29, 0.29, 0.29, 0.29 | 0.29, 0.29, 0.29, 0.29 |  |  |  | 35 | 9 |  |  | Garage or open crawl space | 1 | 96.2 | Natural gas | AFUE | Fuel-fired air distribution heater |  | Garage or open crawl space | 1 | 0.82 | Natural gas | Instant water heater | - | Air conditioner | 13 | SEER | 657.72 | 243.6 | 113 | CFM @ 50 Pascals | 50.0, 50.0, 45.0, 45.0, 5.0, 5.0 | Enclosed crawl space, Enclosed crawl space, Attic, exposed, Attic, exposed, Conditioned space, Conditioned space | 8.0, 8.0, 8.0, 8.0, 0.0, 0.0 |  |  | 2.74 | ACH @ 50 Pascals | Supply Only | 100 | 430.8261 | 315.2847 | 1257.3153 | 107.4246 | - | 44.1587 | 4.2912 | 10.7425 | - | 9.1991 | 31.7377 | 8.6564 | 406.22 | 136.19 | 92.99 | 1678.45
Hillsboro | OR | 97123 | Portland-Vancouver-Hillsboro, OR-WA | Washington | Portland Metro - 3 | 4C | Portland General Electric | NW Natural Gas | 126042 | 2020 | 2017 ORSC - Updated | No | Yes | No Solar | No |  |  |  |  | 02/03/2021 | 43 | 56 | 95 | 19% | 4.6 | 5.8 | 8.5 | 848.33 | 70.69 | 1650 | 14935 | 2 | 3 | Townhouse, end unit | No | Enclosed crawl space | 608.0, 410.0, 72.0 | 38.0, 38.0, 38.0 | [7 empty] | 45.0, 20.0, 28.0 | 0.0, 0.0, 0.0 | 21.0, 21.0, 21.0 | Between conditioned space and ambient, Between conditioned space and garage, Between cond and another cond unit (adiabatic) | 1349.0, 180.0, 668.0 | 0.0, 0.0, 0.0 | 23.0, 23.0, 23.0 |  | 74.0, 35.0, 117.0 | 0.27, 0.27, 0.27 | 0.27, 0.27, 0.27 |  |  |  | 35 | 9 |  |  | Garage or open crawl space | 1 | 96.2 | Natural gas | AFUE | Fuel-fired air distribution heater |  | Garage or open crawl space | 1 | 2.9 | Electric | Heat pump | 65 | Air conditioner | 13 | SEER | 334.125 | 61.875 | 69 | CFM @ 50 Pascals | 30.0, 30.0, 30.0, 30.0, 40.0, 40.0 | Enclosed crawl space, Enclosed crawl space, Attic, exposed, Attic, exposed, Conditioned space, Conditioned space | 8.0, 8.0, 8.0, 8.0, 0.0, 0.0 |  |  | 3.72 | ACH @ 50 Pascals | Supply Only | 100 | 171.4149 | 132.4255 | 576.2743 | - | 792.9494 | 17.5934 | 1.9668 | 2.7063 | - | 9.2295 | 31.6645 | 31.7319 | 162.38 | 62.28 | 85.88 | 1081.7
Happy Valley | OR | 97086 | Portland-Vancouver-Hillsboro, OR-WA | Clackamas | Portland Metro - 3 | 4C | Portland General Electric | NW Natural Gas | 115043 | 2020 | 2017 ORSC - Updated | No | Yes | No Solar | NEST Learning Thermostat |  |  |  |  | 02/03/2021 | 65 | 91 | 118 | 29% | 5.9 | 7.8 | 10.5 | 989.93 | 82.49 | 2393 | 21963 | 2 | 4 | Single-family detached | No | Enclosed crawl space | 890.0, 467.0, 270.0 | 38.0, 38.0, 38.0 | [7 empty] | 110.0, 41.0 | 8.0, 0.0 | 21.0, 21.0 | Between conditioned space and ambient, Between conditioned space and garage | 2302.0, 369.0 | 8.0, 0.0 | 21.0, 21.0 |  | 53.799999, 42.799999, 47.799999, 74.300003, 4.0, 104.199997, 6.3 | 0.3, 0.3, 0.3, 0.3, 0.3, 0.3, 0.3 | 0.31, 0.31, 0.31, 0.31, 0.31, 0.31, 0.31 |  |  |  | 35.0, 0.0 | 9.0, 40.0 |  |  | Conditioned area | 1 | 96 | Natural gas | AFUE | Fuel-fired air distribution heater |  | Garage or open crawl space | 1 | 0.95 | Natural gas | Instant water heater | - | Air conditioner | 13 | SEER | 484.5825 | 89.7375 | 44 | CFM @ 50 Pascals | 95.0, 95.0, 5.0, 5.0 | Conditioned space, Conditioned space, Attic, exposed, Attic, exposed | 0.0, 0.0, 8.0, 8.0 |  |  | 2.69 | ACH @ 50 Pascals | Supply Only | 100 | 233.5628 | 87.2047 | 694.9064 | 92.3196 | - | 23.6539 | 2.3717 | 9.232 | - | 8.9277 | 31.6645 | 8.6564 | 211.18 | 75.1 | 79.92 | 1230.17
Hillsboro | OR | 97123 | Portland-Vancouver-Hillsboro, OR-WA | Washington | Portland Metro - 3 | 4C | Portland General Electric | NW Natural Gas | 119148 | 2020 | 2017 ORSC - Updated | No | Yes | No Solar | NEST Learning Thermostat |  |  |  |  | 02/03/2021 | 72 | 86 | 115 | 16% | 6.3 | 7.2 | 10.3 | 1039.06 | 86.59 | 2313 | 20819 | 2 | 4 | Single-family detached | No | Enclosed crawl space | 930.0, 445.0, 120.0 | 38.0, 38.0, 38.0 | [7 empty] | 91.0, 30.0 | 0.0, 0.0 | 21.0, 21.0 | Between conditioned space and ambient, Between conditioned space and garage | 2297.0, 270.0 | 0.0, 0.0 | 23.0, 23.0 |  | 106.300003, 51.299999, 60.0, 131.800003 | 0.3, 0.3, 0.3, 0.3 | 0.3, 0.3, 0.3, 0.3 |  |  |  | 35 | 9 |  |  | Garage or open crawl space | 1 | 96.2 | Natural gas | AFUE | Fuel-fired air distribution heater |  | Garage or open crawl space | 1 | 0.82 | Natural gas | Instant water heater | - | - | - | - | 468.3825 | 86.7375 | 124 | CFM @ 50 Pascals | 50.0, 50.0, 40.0, 40.0, 10.0, 10.0 | Enclosed crawl space, Enclosed crawl space, Attic, exposed, Attic, exposed, Conditioned space, Conditioned space | 8.0, 8.0, 8.0, 8.0, 0.0, 0.0 |  |  | 3.92 | ACH @ 50 Pascals | Supply Only | 100 | 298.0406 | 204.9103 | - | 112.2053 | - | 30.5034 | - | 11.2205 | - | 9.1659 | - | 8.6564 | 279.59 | - | 97.13 | 1279.3
Portland | OR | 97229 | Portland-Vancouver-Hillsboro, OR-WA | Washington | Portland Metro - 3 | 4C | Portland General Electric | NW Natural Gas | 122029 | 2020 | 2017 ORSC - Updated | No | Yes | No Solar | No |  |  |  |  | 02/03/2021 | 93 | 181 | 164 | 33% | 8.2 | 12.6 | 15 | 1486.91 | 123.91 | 4432 | 50750 | 3 | 6 | Single-family detached | No | Enclosed crawl space | 966.0, 772.0, 550.0 | 38.0, 38.0, 59.0 | [7 empty] | 247.0, 46.0, 41.0 | 0.0, 0.0, 0.0 | 21.0, 21.0, 21.0 | Between conditioned space and ambient, Between conditioned space and garage, Between conditioned space and enclosed crawl | 4238.0, 460.0, 369.0 | 0.0, 0.0, 0.0 | 23.0, 23.0, 23.0 |  | 83.0, 48.0, 132.5, 12.0, 10.4, 296.0, 120.0, 137.0 | 0.25, 0.25, 0.25, 0.25, 0.25, 0.25, 0.25, 0.25 | 0.24, 0.24, 0.24, 0.24, 0.24, 0.24, 0.24, 0.24 |  |  |  | 38 | 11 |  |  | Conditioned area | 1 | 11.7 | Electric | HSPF | Air-source heat pump |  | Garage or open crawl space | 1 | 0.97 | Natural gas | Instant water heater | - | Air-source heat pump | 16 | SEER | 897.48 | 498.6 | 42 | CFM @ 50 Pascals | 100.0, 100.0 | Conditioned space, Conditioned space | 0.0, 0.0 |  |  | 0.73 | ACH @ 50 Pascals | Supply Only | 100 | - | 3267.3291 | 767.4512 | 124.6092 | - | 11.1513 | 2.6193 | 12.4609 | - | 32.3543 | 31.6645 | 8.6564 | 360.79 | 82.94 | 107.87 | 1727.15
Portland | OR | 97229 | Portland-Vancouver-Hillsboro, OR-WA | Multnomah | Portland Metro - 3 | 4C | Portland General Electric | NW Natural Gas | 126749 | 2020 | 2017 ORSC - Updated | No | No | No Solar | Ecobee4 |  |  |  |  | 02/03/2021 | 87 | 119 | 149 | 27% | 7.7 | 9.8 | 13.1 | 1300.87 | 108.41 | 3393 | 33740 | 2 | 6 | Single-family detached | No | Enclosed crawl space | 1390.0, 513.0 | 38.0, 59.0 | [7 empty] | 349.0, 41.0 | 0.0, 0.0 | 21.0, 21.0 | Between conditioned space and ambient, Between conditioned space and garage | 3529.0, 417.0 | 0.0, 0.0 | 23.0, 23.0 |  | 255.0, 172.0, 130.0, 121.0 | 0.3, 0.3, 0.3, 0.3 | 0.28, 0.28, 0.28, 0.28 |  |  |  | 35 | 9 |  |  | Conditioned area | 1 | 96.5 | Natural gas | AFUE | Fuel-fired air distribution heater |  | Garage or open crawl space | 1 | 0.94 | Natural gas | Instant water heater | - | - | - | - | 687.083 | 127.238 | 66 | CFM @ 50 Pascals | 100.0, 15.0, 85.0 | Conditioned space, Conditioned space, Attic, exposed | 8.0, 8.0, 8.0 |  |  | 1.4938 | ACH @ 50 Pascals | Supply Only | 100 | 369.8108 | 253.5921 | - | 129.0179 | - | 37.8466 | - | 12.9018 | - | 9.1642 | - | 8.656 | 346.83 | - | 111.68 | 1541.1
Beaverton | OR | 97007 | Portland-Vancouver-Hillsboro, OR-WA | Washington | Portland Metro - 3 | 4C | Portland General Electric | NW Natural Gas | 127876 | 2020 | 2017 ORSC - Updated | No | No | No Solar | No |  |  |  |  | 02/03/2021 | 65 | 89 | 116 | 26% | 5.8 | 7.2 | 10.3 | 933.41 | 77.78 | 2330 | 21650 | 2 | 3 | Single-family detached | No | Enclosed crawl space | 958.0, 414.0 | 38.0, 59.0 | [7 empty] | 154.0, 39.0 | 0.0, 0.0 | 21.0, 21.0 | Between conditioned space and ambient, Between conditioned space and garage | 2828.0, 398.0 | 0.0, 0.0 | 23.0, 23.0 |  | 18.0, 18.0, 40.111111, 64.0, 4.0, 4.0, 4.0, 16.5, 16.5, 9.0, 9.0, 30.0, 24.0, 6.0, 22.5, 22.5, 37.5, 6.0, 6.0, 7.0, 9.0, 9.0, 9.0, 6.0, 6.0 | 0.25, 0.25, 0.25, 0.25, 0.25, 0.25, 0.25, 0.25, 0.25, 0.25, 0.25, 0.25, 0.25, 0.25, 0.25, 0.25, 0.25, 0.25, 0.25, 0.25, 0.25, 0.25, 0.25, 0.25, 0.25 | 0.23, 0.23, 0.23, 0.23, 0.23, 0.23, 0.23, 0.23, 0.23, 0.23, 0.23, 0.23, 0.23, 0.23, 0.23, 0.23, 0.23, 0.23, 0.23, 0.23, 0.23, 0.23, 0.23, 0.23, 0.23 |  |  |  | 35 | 9 |  |  | Conditioned area | 1 | 96 | Natural gas | AFUE | Fuel-fired air distribution heater |  | Garage or open crawl space | 1 | 0.97 | Natural gas | Instant water heater | - | - | - | - | 471.825 | 87.375 | 58 | CFM @ 50 Pascals | 100.0, 95.0, 5.0 | Conditioned space, Conditioned space, Attic, exposed | 8.0, 8.0, 8.0 |  |  | 2.4 | ACH @ 50 Pascals | Supply Only | 100 | 255.1684 | 299.6412 | - | 77.3921 | - | 26.5395 | - | 7.7392 | - | 9.5249 | - | 8.656 | 252.79 | - | 66.99 | 1173.65
Beaverton | OR | 97007 | Portland-Vancouver-Hillsboro, OR-WA | Washington | Portland Metro - 3 | 4C | Portland General Electric | NW Natural Gas | 127877 | 2020 | 2017 ORSC - Updated | No | No | No Solar | No |  |  |  |  | 02/03/2021 | 65 | 88 | 116 | 26% | 5.7 | 7.2 | 10.3 | 925.57 | 77.13 | 2330 | 21650 | 2 | 3 | Single-family detached | No | Enclosed crawl space | 958.0, 414.0 | 38.0, 59.0 | [7 empty] | 154.0, 39.0 | 0.0, 0.0 | 21.0, 21.0 | Between conditioned space and ambient, Between conditioned space and garage | 2828.0, 398.0 | 0.0, 0.0 | 23.0, 23.0 |  | 18.0, 18.0, 40.111111, 64.0, 4.0, 4.0, 4.0, 16.5, 16.5, 9.0, 9.0, 30.0, 24.0, 6.0, 22.5, 22.5, 37.5, 6.0, 6.0, 7.0, 9.0, 9.0, 9.0, 6.0, 6.0 | 0.28, 0.28, 0.28, 0.28, 0.28, 0.28, 0.28, 0.28, 0.28, 0.28, 0.28, 0.28, 0.28, 0.28, 0.28, 0.28, 0.28, 0.28, 0.28, 0.28, 0.28, 0.28, 0.28, 0.28, 0.28 | 0.28, 0.28, 0.28, 0.28, 0.28, 0.28, 0.28, 0.28, 0.28, 0.28, 0.28, 0.28, 0.28, 0.28, 0.28, 0.28, 0.28, 0.28, 0.28, 0.28, 0.28, 0.28, 0.28, 0.28, 0.28 |  |  |  | 35 | 9 |  |  | Conditioned area | 1 | 96.5 | Natural gas | AFUE | Fuel-fired air distribution heater |  | Garage or open crawl space | 1 | 0.97 | Natural gas | Instant water heater | - | - | - | - | 471.825 | 87.375 | 43 | CFM @ 50 Pascals | 100.0, 80.0, 20.0 | Conditioned space, Conditioned space, Attic, exposed | 8.0, 8.0, 8.0 |  |  | 2.1395 | ACH @ 50 Pascals | Supply Only | 100 | 265.2716 | 146.3549 | - | 77.3921 | - | 27.0267 | - | 7.7392 | - | 9.0632 | - | 8.656 | 244.95 | - | 66.99 | 1165.81
Portland | OR | 97229 | Portland-Vancouver-Hillsboro, OR-WA | Washington | Portland Metro - 3 | 4C | Portland General Electric | NW Natural Gas | 121588 | 2020 | 2017 ORSC - Updated | No | Yes | No Solar | No |  |  |  |  | 02/03/2021 | 74 | 128 | 145 | 29% | 6.7 | 9.4 | 13 | 1181.02 | 98.42 | 3408 | 34861 | 3 | 5 | Single-family detached | No | Enclosed crawl space | 1234.0, 425.0, 29.0 | 38.0, 59.0, 59.0 | [7 empty] | 131.0, 44.0 | 0.0, 0.0 | 21.0, 21.0 | Between conditioned space and ambient, Between conditioned space and garage | 3222.0, 440.0, 639.0 | 0.0, 0.0, 0.0 | 23.0, 23.0, 23.0 |  | 137.0, 30.0, 128.0, 70.0, 38.0, 41.0, 122.5 | 0.25, 0.25, 0.25, 0.25, 0.25, 0.25, 0.25 | 0.24, 0.24, 0.24, 0.24, 0.24, 0.24, 0.24 |  |  |  | 38 | 11 |  |  | Conditioned area | 1 | 13.6 | Electric | HSPF | Air-source heat pump |  | Garage or open crawl space | 1 | 0.97 | Natural gas | Instant water heater | - | Air-source heat pump | 18 | SEER | 690.12 | 255.6 | 78 | CFM @ 50 Pascals | 100.0, 100.0 | Conditioned space, Conditioned space | 0.0, 0.0 |  |  | 1.16 | ACH @ 50 Pascals | Supply Only | 100 | - | 2212.332 | 622.9592 | 111.5096 | - | 7.5506 | 2.1261 | 11.151 | - | 31.7139 | 31.6645 | 8.6564 | 239.46 | 67.32 | 96.53 | 1421.26
Portland | OR | 97229 | Portland-Vancouver-Hillsboro, OR-WA | Multnomah | Portland Metro - 3 | 4C | Portland General Electric | NW Natural Gas | 127558 | 2020 | 2017 ORSC - Updated | No | No | No Solar | Ecobee4 |  |  |  |  | 02/03/2021 | 81 | 110 | 145 | 26% | 7.3 | 9.2 | 12.8 | 1234.55 | 102.88 | 3272 | 33500 | 2 | 6 | Single-family detached | No | Enclosed crawl space | 1273.0, 700.0, 52.0 | 38.0, 59.0, 59.0 | [7 empty] | 186.0, 53.0 | 0.0, 0.0 | 21.0, 21.0 | Between conditioned space and ambient, Between conditioned space and garage | 3059.0, 532.0 | 0.0, 0.0 | 23.0, 23.0 |  | 36.0, 21.0, 21.0, 21.0, 37.5, 15.0, 4.0, 4.0, 4.0, 9.0, 36.0, 36.0, 4.0, 25.0, 25.0, 37.5, 37.5, 11.25, 11.25, 18.0, 15.0 | 0.29, 0.29, 0.29, 0.29, 0.29, 0.29, 0.29, 0.29, 0.29, 0.29, 0.29, 0.29, 0.29, 0.29, 0.29, 0.29, 0.29, 0.29, 0.29, 0.29, 0.29 | 0.28, 0.28, 0.28, 0.28, 0.28, 0.28, 0.28, 0.28, 0.28, 0.28, 0.28, 0.28, 0.28, 0.28, 0.28, 0.28, 0.28, 0.28, 0.28, 0.28, 0.28 |  |  |  | 35 | 9 |  |  | Conditioned area | 1 | 96.5 | Natural gas | AFUE | Fuel-fired air distribution heater |  | Garage or open crawl space | 1 | 0.93 | Natural gas | Instant water heater | - | - | - | - | 662.58 | 122.7 | 83 | CFM @ 50 Pascals | 100.0, 60.0, 40.0 | Conditioned space, Conditioned space, Attic, exposed | 8.0, 8.0, 8.0 |  |  | 1.9307 | ACH @ 50 Pascals | Supply Only | 100 | 307.7452 | 228.5906 | - | 134.1565 | - | 31.5547 | - | 13.4156 | - | 9.2069 | - | 8.656 | 290.52 | - | 116.13 | 1474.79
Portland | OR | 97229 | Portland-Vancouver-Hillsboro, OR-WA | Washington | Portland Metro - 3 | 4C | Portland General Electric | NW Natural Gas | 122023 | 2020 | 2017 ORSC - Updated | No | Yes | No Solar | No |  |  |  |  | 02/03/2021 | 59 | 101 | 136 | 31% | 5.6 | 7.8 | 12.1 | 1073.73 | 89.48 | 2951 | 31215 | 2 | 5 | Single-family detached | No | Enclosed crawl space | 1311.0, 590.0, 22.0 | 38.0, 59.0, 59.0 | [7 empty] | 102.0, 45.0 | 0.0, 0.0 | 21.0, 21.0 | Between conditioned space and ambient, Between conditioned space and garage | 2891.0, 450.0 | 0.0, 0.0 | 23.0, 23.0 |  | 160.0, 83.0, 81.0, 38.099998, 50.5, 72.5 | 0.25, 0.25, 0.25, 0.25, 0.25, 0.25 | 0.24, 0.24, 0.24, 0.24, 0.24, 0.24 |  |  |  | 38 | 11 |  |  | Conditioned area | 1 | 13.6 | Electric | HSPF | Air-source heat pump |  | Garage or open crawl space | 1 | 0.97 | Natural gas | Instant water heater | - | Air-source heat pump | 18 | SEER | 597.5776 | 110.6625 | 33 | CFM @ 50 Pascals | 100.0, 100.0 | Conditioned space, Conditioned space | 0.0, 0.0 |  |  | 0.73 | ACH @ 50 Pascals | Supply Only | 100 | - | 1843.5021 | 549.0158 | 108.3108 | - | 6.2918 | 1.8738 | 10.8311 | - | 31.6644 | 31.6645 | 8.6564 | 199.23 | 59.33 | 93.76 | 1313.97
Forest Grove | OR | 97116 | Portland-Vancouver-Hillsboro, OR-WA | Washington | Portland Metro - 3 | 4C | Forest Grove Light & Power | NW Natural Gas | 110251 | 2020 | 2017 ORSC - Updated | No | No | No Solar | No |  |  |  |  | 02/03/2021 | 68 | 95 | 118 | 26% | 2.6 | 3.5 | 5.2 | 756.6 | 63.05 | 2415 | 22160 | 3 | 5 | Single-family detached | No | Enclosed crawl space | 859.0, 429.0, 56.0 | 38.0, 59.0, 59.0 | [7 empty] | 191.0, 42.0 | 0.0, 0.0 | 21.0, 21.0 | Between conditioned space and ambient, Between conditioned space and garage | 3345.0, 419.0, 424.0 | 0.0, 0.0, 0.0 | 23.0, 23.0, 23.0 |  | 16.0, 48.0, 10.0, 4.0, 16.0, 12.0, 16.0, 4.0, 4.0, 4.0, 15.0, 15.0, 4.0, 16.0, 16.0, 16.0, 3.0 | 0.41, 0.41, 0.41, 0.41, 0.3, 0.3, 0.41, 0.41, 0.41, 0.41, 0.3, 0.3, 0.3, 0.3, 0.3, 0.41, 0.3 | 0.26, 0.26, 0.26, 0.26, 0.28, 0.28, 0.26, 0.26, 0.26, 0.26, 0.28, 0.28, 0.28, 0.28, 0.28, 0.26, 0.28 |  |  |  | 32 | 11 |  |  | Conditioned area | 1 | 96.5 | Natural gas | AFUE | Fuel-fired air distribution heater |  | Garage or open crawl space | 1 | 2.9 | Electric | Heat pump | 65 | - | - | - | 489.038 | 181.125 | 56 | CFM @ 50 Pascals | 75.0, 95.0, 5.0, 25.0 | Conditioned space, Conditioned space, Attic, exposed, Attic, under insulation | 8.0, 8.0, 8.0, 8.0 |  |  | 2.8023 | ACH @ 50 Pascals | Supply Only | 100 | 281.8714 | 157.8277 | - | - | 1124.715 | 28.7258 | - | 3.8386 | - | 8.8303 | - | 18.9571 | 253.66 | - | 72.77 | 1137.36
Beaverton | OR | 97007 | Portland-Vancouver-Hillsboro, OR-WA | Washington | Portland Metro - 3 | 4C | Portland General Electric | NW Natural Gas | 127593 | 2020 | 2017 ORSC - Updated | No | No | No Solar | No |  |  |  |  | 02/03/2021 | 53 | 81 | 116 | 28% | 5 | 6.9 | 10.1 | 984.01 | 82 | 1881 | 18750 | 3 | 3 | Single-family detached | No | Slab | 481.0, 133.0 | 59.0, 59.0 | [7 empty] | 170.0, 28.0, 127.0 | 0.0, 0.0, 0.0 | 21.0, 21.0, 21.0 | Between conditioned space and ambient, Between conditioned space and garage, Between cond and another cond unit (adiabatic) | 2079.0, 285.0, 1405.0 | 0.0, 0.0, 0.0 | 23.0, 23.0, 23.0 |  | 166.0, 92.0, 217.0 | 0.3, 0.3, 0.3 | 0.28, 0.28, 0.28 |  |  |  | 35 | 9 |  |  | Garage or open crawl space | 1 | 10 | Electric | HSPF | Air-source heat pump |  | Garage or open crawl space | 1 | 3.27 | Electric | Heat pump | 50 | Air-source heat pump | 21 | SEER | 96.794998, 93.656303 | 17.924999, 17.3438 | 51.0, 42.0 | CFM @ 50 Pascals, CFM @ 50 Pascals | 95.0, 90.0, 5.0, 10.0, 5.0, 10.0, 95.0, 90.0 | Conditioned space, Conditioned space, Garage, Garage, Conditioned space, Conditioned space, Attic, exposed, Attic, exposed | 8.0, 8.0, 8.0, 8.0, 8.0, 8.0, 8.0, 8.0 |  |  | 3.02 | ACH @ 50 Pascals | Exhaust Only | 100 | - | 2711.3147 | 547.2299 | - | 737.3035 | 9.2536 | 1.8677 | 2.5164 | - | 31.7273 | 31.6645 | 31.7572 | 293.59 | 59.14 | 79.91 | 1128.25
Tigard | OR | 97224 | Portland-Vancouver-Hillsboro, OR-WA | Washington | Portland Metro - 3 | 4C | Portland General Electric | NW Natural Gas | 127582 | 2020 | 2017 ORSC - Updated | No | No | No Solar | No |  |  |  |  | 02/03/2021 | 35 | 41 | 80 | 14% | 4 | 4.4 | 7.2 | 749.63 | 62.47 | 1168 | 10950 | 3 | 2 | Townhouse, inside unit | No | Slab | 505.0, 28.0 | 59.0, 59.0 | [7 empty] | 66.0, 16.0, 146.0 | 0.0, 0.0, 0.0 | 21.0, 21.0, 21.0 | Between conditioned space and ambient, Between conditioned space and garage, Between cond and another cond unit (adiabatic) | 825.0, 164.0, 1476.0, 10.0 | 0.0, 0.0, 0.0, 5.0 | 23.0, 23.0, 23.0, 21.0 |  | 7.5, 41.0, 7.5, 2.916667, 28.0, 35.0, 24.0 | 0.3, 0.3, 0.3, 0.3, 0.3, 0.3, 0.3 | 0.27, 0.28, 0.28, 0.28, 0.28, 0.28, 0.28 |  |  |  | 35.0, 0.0 | 9.0, 30.0 |  |  | Conditioned area | 1 | 96 | Natural gas | AFUE | Fuel-fired air distribution heater |  | Garage or open crawl space | 1 | 0.93 | Electric | Conventional | 50 | - | - | - | 236.52 | 43.8 | 60 | CFM @ 50 Pascals | 100.0, 100.0 | Conditioned space, Conditioned space | 8.0, 8.0 |  |  | 3.8466 | ACH @ 50 Pascals | Supply Only | 100 | 94.3408 | 82.0135 | - | - | 2025.4373 | 9.714 | - | 6.9128 | - | 9.3011 | - | 31.7319 | 90.35 | - | 219.35 | 989.87
Tigard | OR | 97224 | Portland-Vancouver-Hillsboro, OR-WA | Washington | Portland Metro - 3 | 4C | Portland General Electric | NW Natural Gas | 127583 | 2020 | 2017 ORSC - Updated | No | No | No Solar | No |  |  |  |  | 02/03/2021 | 35 | 41 | 80 | 15% | 3.9 | 4.4 | 7.2 | 745.12 | 62.09 | 1168 | 10950 | 3 | 2 | Townhouse, inside unit | No | Slab | 505.0, 28.0 | 59.0, 59.0 | [7 empty] | 66.0, 16.0, 146.0 | 0.0, 0.0, 0.0 | 21.0, 21.0, 21.0 | Between conditioned space and ambient, Between conditioned space and garage, Between cond and another cond unit (adiabatic) | 825.0, 164.0, 1476.0, 10.0 | 0.0, 0.0, 0.0, 5.0 | 23.0, 23.0, 23.0, 21.0 |  | 7.5, 41.0, 7.5, 2.916667, 28.0, 35.0, 24.0 | 0.3, 0.3, 0.3, 0.3, 0.3, 0.3, 0.3 | 0.27, 0.28, 0.28, 0.28, 0.28, 0.28, 0.28 |  |  |  | 35.0, 0.0 | 9.0, 30.0 |  |  | Conditioned area | 1 | 96 | Natural gas | AFUE | Fuel-fired air distribution heater |  | Garage or open crawl space | 1 | 0.93 | Electric | Conventional | 50 | - | - | - | 236.52 | 43.8 | 60 | CFM @ 50 Pascals | 100.0, 100.0 | Conditioned space, Conditioned space | 8.0, 8.0 |  |  | 3.2384 | ACH @ 50 Pascals | Supply Only | 100 | 89.3786 | 79.9533 | - | - | 2025.4373 | 9.2107 | - | 6.9128 | - | 9.3198 | - | 31.7319 | 85.84 | - | 219.35 | 985.36
Tigard | OR | 97224 | Portland-Vancouver-Hillsboro, OR-WA | Washington | Portland Metro - 3 | 4C | Portland General Electric | NW Natural Gas | 127584 | 2020 | 2017 ORSC - Updated | No | No | No Solar | No |  |  |  |  | 02/03/2021 | 35 | 41 | 80 | 14% | 4 | 4.4 | 7.2 | 749.77 | 62.48 | 1168 | 10950 | 3 | 2 | Townhouse, inside unit | No | Slab | 505.0, 28.0 | 59.0, 59.0 | [7 empty] | 66.0, 16.0, 146.0 | 0.0, 0.0, 0.0 | 21.0, 21.0, 21.0 | Between conditioned space and ambient, Between conditioned space and garage, Between cond and another cond unit (adiabatic) | 825.0, 164.0, 1476.0, 10.0 | 0.0, 0.0, 0.0, 5.0 | 23.0, 23.0, 23.0, 21.0 |  | 7.5, 41.0, 7.5, 2.916667, 28.0, 35.0, 24.0 | 0.3, 0.3, 0.3, 0.3, 0.3, 0.3, 0.3 | 0.27, 0.28, 0.28, 0.28, 0.28, 0.28, 0.28 |  |  |  | 35.0, 0.0 | 9.0, 30.0 |  |  | Conditioned area | 1 | 96 | Natural gas | AFUE | Fuel-fired air distribution heater |  | Garage or open crawl space | 1 | 0.93 | Electric | Conventional | 50 | - | - | - | 236.52 | 43.8 | 60 | CFM @ 50 Pascals | 100.0, 100.0 | Conditioned space, Conditioned space | 8.0, 8.0 |  |  | 3.5726 | ACH @ 50 Pascals | Supply Only | 100 | 92.0039 | 80.9474 | - | - | 2041.5479 | 9.4767 | - | 6.9677 | - | 9.3089 | - | 31.7319 | 88.22 | - | 221.1 | 990.01
Tigard | OR | 97224 | Portland-Vancouver-Hillsboro, OR-WA | Washington | Portland Metro - 3 | 4C | Portland General Electric | NW Natural Gas | 127581 | 2020 | 2017 ORSC - Updated | No | No | No Solar | No |  |  |  |  | 02/03/2021 | 48 | 58 | 86 | 17% | 5 | 5.7 | 7.8 | 929.05 | 77.42 | 1388 | 13550 | 3 | 3 | Townhouse, end unit | No | Slab | 574.0, 61.0 | 59.0, 59.0 | [7 empty] | 161.0, 26.0, 73.0 | 0.0, 0.0, 0.0 | 21.0, 21.0, 21.0 | Between conditioned space and ambient, Between conditioned space and garage, Between cond and another cond unit (adiabatic) | 1849.0, 261.0, 738.0 | 0.0, 0.0, 0.0 | 23.0, 23.0, 23.0 |  | 30.0, 10.0, 35.0, 7.5, 10.0, 10.0, 10.0, 6.0, 6.0, 16.0, 41.0, 25.0, 25.0, 30.0, 10.0, 10.0, 9.0, 35.0 | 0.3, 0.3, 0.3, 0.3, 0.3, 0.3, 0.3, 0.3, 0.3, 0.3, 0.3, 0.3, 0.3, 0.3, 0.3, 0.3, 0.3, 0.3 | 0.27, 0.27, 0.28, 0.28, 0.28, 0.28, 0.27, 0.27, 0.27, 0.28, 0.28, 0.28, 0.27, 0.28, 0.27, 0.28, 0.28, 0.28 |  |  |  | 35 | 9 |  |  | Conditioned area | 1 | 96 | Natural gas | AFUE | Fuel-fired air distribution heater |  | Garage or open crawl space | 1 | 0.93 | Electric | Conventional | 50 | - | - | - | 281.07 | 52.05 | 60 | CFM @ 50 Pascals | 100.0, 100.0 | Conditioned space, Conditioned space | 8.0, 8.0 |  |  | 3.2723 | ACH @ 50 Pascals | Supply Only | 100 | 180.5549 | 130.1775 | - | - | 2482.9421 | 18.4998 | - | 8.4742 | - | 9.1906 | - | 31.7319 | 170.02 | - | 268.9 | 1169.29
Tigard | OR | 97224 | Portland-Vancouver-Hillsboro, OR-WA | Washington | Portland Metro - 3 | 4C | Portland General Electric | NW Natural Gas | 127585 | 2020 | 2017 ORSC - Updated | No | No | No Solar | No |  |  |  |  | 02/03/2021 | 49 | 58 | 86 | 17% | 5 | 5.7 | 7.8 | 931.1 | 77.59 | 1388 | 13550 | 3 | 3 | Townhouse, end unit | No | Slab | 574.0, 61.0 | 59.0, 59.0 | [7 empty] | 161.0, 26.0, 73.0 | 0.0, 0.0, 0.0 | 21.0, 21.0, 21.0 | Between conditioned space and ambient, Between conditioned space and garage, Between cond and another cond unit (adiabatic) | 1849.0, 261.0, 738.0 | 0.0, 0.0, 0.0 | 23.0, 23.0, 23.0 |  | 30.0, 10.0, 35.0, 7.5, 10.0, 10.0, 10.0, 6.0, 6.0, 16.0, 41.0, 25.0, 25.0, 30.0, 10.0, 10.0, 9.0, 35.0 | 0.3, 0.3, 0.3, 0.3, 0.3, 0.3, 0.3, 0.3, 0.3, 0.3, 0.3, 0.3, 0.3, 0.3, 0.3, 0.3, 0.3, 0.3 | 0.27, 0.27, 0.28, 0.28, 0.28, 0.28, 0.27, 0.27, 0.27, 0.28, 0.28, 0.28, 0.27, 0.28, 0.27, 0.28, 0.28, 0.28 |  |  |  | 35 | 9 |  |  | Conditioned area | 1 | 96 | Natural gas | AFUE | Fuel-fired air distribution heater |  | Garage or open crawl space | 1 | 0.93 | Electric | Conventional | 50 | - | - | - | 281.07 | 52.05 | 60 | CFM @ 50 Pascals | 100.0, 100.0 | Conditioned space, Conditioned space | 8.0, 8.0 |  |  | 3.4893 | ACH @ 50 Pascals | Supply Only | 100 | 182.8022 | 131.1735 | - | - | 2482.9421 | 18.7279 | - | 8.4742 | - | 9.188 | - | 31.7319 | 172.07 | - | 268.9 | 1171.34
Salem | OR | 97305 | Salem, OR | Marion | Mid-Willamette - 4 | 4C | Portland General Electric | NW Natural Gas | 126826 | 2020 | 2017 ORSC - Updated | No | No | No Solar | NEST Thermostat E |  |  |  |  | 02/03/2021 | 68 | 107 | 124 | 36% | 6.3 | 8.6 | 11 | 1056.99 | 88.08 | 2591 | 23750 | 2 | 4 | Single-family detached | No | Enclosed crawl space | 1135.0, 434.0 | 66.5, 66.5 | [7 empty] | 166.0, 44.0 | 0.0, 0.0 | 21.0, 21.0 | Between conditioned space and ambient, Between conditioned space and garage | 2972.0, 447.0 | 0.0, 0.0 | 23.0, 23.0 |  | 96.0, 16.0, 103.0, 20.0 | 0.3, 0.3, 0.3, 0.3 | 0.26, 0.28, 0.27, 0.26 |  |  |  | 32 | 11 |  |  | Conditioned area | 1 | 95 | Natural gas | AFUE | Fuel-fired air distribution heater |  | Garage or open crawl space | 1 | 0.93 | Natural gas | Instant water heater | - | Air conditioner | 14.5 | SEER | 524.678 | 97.1625 | 36 | CFM @ 50 Pascals | 100.0, 95.0, 5.0 | Conditioned space, Conditioned space, Attic, exposed | 8.0, 8.0, 8.0 |  |  | 1.18 | ACH @ 50 Pascals | Balanced | 100 | 240.6107 | 321.5344 | 608.9328 | 99.552 | - | 25.1585 | 2.0783 | 9.9552 | - | 9.642 | 31.6646 | 8.656 | 242.58 | 65.81 | 86.17 | 1297.22
Salem | OR | 97305 | Salem, OR | Marion | Mid-Willamette - 4 | 4C | Portland General Electric | NW Natural Gas | 127269 | 2020 | 2017 ORSC - Updated | No | No | No Solar | NEST Thermostat E |  |  |  |  | 02/03/2021 | 68 | 107 | 124 | 37% | 6.3 | 8.6 | 11 | 1052.54 | 87.71 | 2591 | 23750 | 2 | 4 | Single-family detached | No | Enclosed crawl space | 1135.0, 434.0 | 66.5, 66.5 | [7 empty] | 166.0, 44.0 | 0.0, 0.0 | 21.0, 21.0 | Between conditioned space and ambient, Between conditioned space and garage | 2972.0, 447.0 | 0.0, 0.0 | 23.0, 23.0 |  | 30.0, 12.0, 30.0, 25.0, 4.0, 4.0, 8.0, 30.0, 6.0, 30.0, 20.0, 6.0, 30.0 | 0.36, 0.36, 0.36, 0.36, 0.36, 0.36, 0.36, 0.36, 0.36, 0.36, 0.36, 0.36, 0.36 | 0.28, 0.28, 0.28, 0.28, 0.28, 0.28, 0.28, 0.28, 0.28, 0.28, 0.28, 0.28, 0.28 |  |  |  | 32 | 11 |  |  | Conditioned area | 1 | 95 | Natural gas | AFUE | Fuel-fired air distribution heater |  | Garage or open crawl space | 1 | 0.93 | Natural gas | Instant water heater | - | Air conditioner | 14 | SEER | 524.678 | 97.1625 | 34 | CFM @ 50 Pascals | 100.0, 90.0, 5.0, 5.0 | Conditioned space, Conditioned space, Attic, exposed, Attic, under insulation | 8.0, 8.0, 8.0, 8.0 |  |  | 1.26 | ACH @ 50 Pascals | Balanced | 100 | 241.4124 | 193.5799 | 689.3641 | 99.552 | - | 24.8019 | 2.3528 | 9.9552 | - | 9.251 | 31.6646 | 8.656 | 229.44 | 74.5 | 86.17 | 1292.78
Cornelius | OR | 97113 | Portland-Vancouver-Hillsboro, OR-WA | Washington | Portland Metro - 3 | 4C | Portland General Electric | NW Natural Gas | 128007 | 2020 | 2017 ORSC - Updated | No | No | No Solar | No |  |  |  |  | 02/09/2021 | 64 | 80 | 112 | 17% | 6 | 7.6 | 10 | 1007.13 | 83.93 | 2220 | 19902 | 2 | 4 | Single-family detached | No | Enclosed crawl space | 79.0, 835.0, 483.0 | 30.0, 30.0, 30.0 | [7 empty] | 97.0, 21.0 | 0.0, 0.0 | 21.0, 21.0 | Between conditioned space and ambient, Between conditioned space and ambient | 2332.0, 188.0 | 0.0, 0.0 | 21.0, 21.0 |  | 36.0, 30.0, 33.5, 50.0, 50.0, 38.0 | 0.3, 0.3, 0.3, 0.3, 0.3, 0.3 | 0.3, 0.3, 0.3, 0.3, 0.3, 0.3 |  |  |  | 30.0, 0.0 | 9.0, 40.0 |  |  | Conditioned area | 1 | 96.1 | Natural gas | AFUE | Fuel-fired air distribution heater |  | Garage or open crawl space | 1 | 2.9 | Electric | Heat pump | 65 | Air conditioner | 15.1 | SEER | 449.55 | 83.25 | 106 | CFM @ 50 Pascals | 50.0, 75.0, 50.0, 25.0 | Attic, exposed, Attic, exposed, Conditioned space, Conditioned space | 8.0, 8.0, 0.0, 0.0 |  |  | 2.17 | ACH @ 50 Pascals | Exhaust Only | 100 | 267.84 | 295.9691 | 609.4106 | - | 916.1608 | 27.7941 | 2.0799 | 3.1268 | - | 9.4748 | 31.6645 | 31.7319 | 263.34 | 65.86 | 99.22 | 1247.37
Saint Helens | OR | 97051 | Portland-Vancouver-Hillsboro, OR-WA | Columbia | Portland Metro - 3 | 4C | Columbia River PUD | NW Natural Gas | 128260 | 2020 | 2017 ORSC - Updated | No | No | No Solar | No |  |  |  |  | 02/11/2021 | 51 | 63 | 88 | 15% | 2 | 2.3 | 3.8 | 587.04 | 48.92 | 1425 | 15400 | 1 | 2 | Single-family detached | No | Enclosed crawl space | 1425 | 30 | [7 empty] | - | - | - | - | 1449.0, 371.0 | 0.0, 0.0 | 21.0, 21.0 |  | 21.0, 10.0, 25.0, 10.0, 96.0, 20.0, 20.0 | 0.3, 0.3, 0.3, 0.3, 0.3, 0.3, 0.3 | 0.28, 0.28, 0.28, 0.28, 0.28, 0.28, 0.28 |  |  |  | 35 | 9 |  |  | Conditioned area | 1 | 96.1 | Natural gas | AFUE | Fuel-fired air distribution heater |  | Garage or open crawl space | 1 | 2.9 | Electric | Heat pump | 50 | Air conditioner | 14 | SEER | 384.75 | 71.25 | 61 | CFM @ 50 Pascals | 75.0, 100.0, 25.0 | Attic, exposed, Attic, exposed, Attic, under insulation | 8.0, 8.0, 8.0 |  |  | 2.54 | ACH @ 50 Pascals | Supply Only | 100 | 200.941 | 118.8157 | 519.5479 | - | 635.4818 | 20.4996 | 1.7732 | 2.1689 | - | 8.8826 | 21.022 | 21.0667 | 182.09 | 37.28 | 45.69 | 863.04
Estacada | OR | 97023 | Portland-Vancouver-Hillsboro, OR-WA | Clackamas | Portland Metro - 3 | 4C | Portland General Electric | NW Natural Gas | 128250 | 2020 | 2017 ORSC - Updated | No | No | No Solar | NEST Thermostat E |  |  |  |  | 02/11/2021 | 59 | 76 | 112 | 18% | 5.2 | 6.6 | 9.7 | 966.59 | 80.55 | 1679 | 15800 | 1 | 3 | Single-family detached | No | Enclosed crawl space | 1679 | 30 | [7 empty] | - | - | - | - | 1542.0, 359.0, 26.0 | 0.0, 0.0, 5.0 | 21.0, 21.0, 21.0 |  | 30.0, 6.0, 25.0, 16.0, 20.0, 20.0, 48.0, 24.0, 6.0, 3.0 | 0.36, 0.36, 0.36, 0.36, 0.36, 0.36, 0.36, 0.36, 0.36, 0.36 | 0.28, 0.28, 0.28, 0.28, 0.28, 0.28, 0.28, 0.28, 0.28, 0.28 |  |  |  | 35.0, 0.0 | 9.0, 30.0 |  |  | Garage or open crawl space | 1 | 9.5 | Electric | HSPF | Air-source heat pump |  | Garage or open crawl space | 1 | 2.9 | Electric | Heat pump | 50 | Air-source heat pump | 15.25 | SEER | 453.33 | 83.95 | 71 | CFM @ 50 Pascals | 10.0, 90.0, 80.0, 5.0, 10.0, 5.0 | Attic, exposed, Attic, exposed, Attic, under insulation, Attic, under insulation, Garage, Garage | 8.0, 8.0, 8.0, 8.0, 8.0, 8.0 |  |  | 4.09 | ACH @ 50 Pascals | Exhaust Only | 100 | - | 2896.1018 | 517.6751 | - | 774.9189 | 9.8843 | 1.7668 | 2.6448 | - | 31.7373 | 31.6645 | 31.7612 | 313.7 | 55.95 | 84 | 1110.83
Happy Valley | OR | 97086 | Portland-Vancouver-Hillsboro, OR-WA | Clackamas | Portland Metro - 3 | 4C | Portland General Electric | NW Natural Gas | 128265 | 2020 | 2017 ORSC - Updated | No | No | No Solar | No |  |  |  |  | 02/11/2021 | 66 | 79 | 100 | 16% | 5.9 | 6.7 | 9 | 965.37 | 80.45 | 1833 | 17800 | 1 | 4 | Single-family detached | No | Enclosed crawl space | 1833 | 30 | [7 empty] | - | - | - | - | 1776.0, 329.0 | 0.0, 0.0 | 21.0, 21.0 |  | 9.0, 9.0, 30.0, 41.0, 18.0, 9.0, 9.0, 16.0, 25.0, 8.0, 20.0, 25.0, 16.0 | 0.33, 0.32, 0.33, 0.33, 0.33, 0.33, 0.33, 0.32, 0.33, 0.33, 0.33, 0.33, 0.33 | 0.3, 0.27, 0.3, 0.3, 0.3, 0.3, 0.3, 0.27, 0.3, 0.3, 0.3, 0.3, 0.3 |  |  |  | 30 | 9 |  |  | Conditioned area | 1 | 96.1 | Natural gas | AFUE | Fuel-fired air distribution heater |  | Garage or open crawl space | 1 | 0.99 | Natural gas | Instant water heater | - | Air conditioner | 15.1 | SEER | 494.91 | 91.65 | 73 | CFM @ 50 Pascals | 50.0, 10.0, 40.0, 80.0, 10.0, 10.0 | Conditioned space, Conditioned space, Attic, exposed, Attic, exposed, Attic, under insulation, Attic, under insulation | 8.0, 8.0, 8.0, 8.0, 8.0, 8.0 |  |  | 3.7618 | ACH @ 50 Pascals | Supply Only | 95 | 241.1605 | 260.0403 | 588.7307 | 90.1639 | - | 25.0036 | 2.0093 | 9.0164 | - | 9.4549 | 31.6645 | 8.656 | 236.41 | 63.62 | 78.05 | 1205.61
Estacada | OR | 97023 | Portland-Vancouver-Hillsboro, OR-WA | Clackamas | Portland Metro - 3 | 4C | Portland General Electric | NW Natural Gas | 128374 | 2020 | 2017 ORSC - Updated | No | No | No Solar | Ecobee4 |  |  |  |  | 02/11/2021 | 52 | 71 | 115 | 23% | 4.8 | 6.3 | 10 | 990.2 | 82.52 | 1853 | 17100 | 1 | 3 | Single-family detached | No | Enclosed crawl space | 1853 | 30 | [7 empty] | - | - | - | - | 1724.0, 440.0 | 0.0, 0.0 | 21.0, 21.0 |  | 30.0, 22.5, 22.5, 30.0, 10.0, 20.0, 25.0, 4.0, 30.0, 6.0, 4.0, 3.0 | 0.3, 0.3, 0.3, 0.3, 0.3, 0.3, 0.3, 0.3, 0.3, 0.3, 0.3, 0.3 | 0.27, 0.27, 0.27, 0.27, 0.27, 0.27, 0.27, 0.27, 0.27, 0.27, 0.27, 0.27 |  |  |  | 30 | 9 |  |  | Garage or open crawl space | 1 | 9.5 | Electric | HSPF | Air-source heat pump |  | Garage or open crawl space | 1 | 2.9 | Electric | Heat pump | 50 | Air-source heat pump | 15.25 | SEER | 500.31 | 92.65 | 67 | CFM @ 50 Pascals | 10.0, 95.0, 80.0, 5.0, 10.0 | Attic, exposed, Attic, under insulation, Attic, under insulation, Garage, Garage | 8.0, 8.0, 8.0, 8.0, 8.0 |  |  | 2.39 | ACH @ 50 Pascals | Exhaust Only | 100 | - | 3098.0022 | 382.5075 | - | 769.2346 | 10.5734 | 1.3055 | 2.6254 | - | 31.7917 | 31.6645 | 31.7837 | 336.15 | 41.34 | 83.44 | 1134.44
Estacada | OR | 97023 | Portland-Vancouver-Hillsboro, OR-WA | Clackamas | Portland Metro - 3 | 4C | Portland General Electric | NW Natural Gas | 128391 | 2020 | 2017 ORSC - Updated | No | No | No Solar | Ecobee4 |  |  |  |  | 02/11/2021 | 52 | 71 | 115 | 23% | 4.8 | 6.3 | 10 | 992.44 | 82.7 | 1853 | 17100 | 1 | 3 | Single-family detached | No | Enclosed crawl space | 1853 | 30 | [7 empty] | - | - | - | - | 1724.0, 440.0 | 0.0, 0.0 | 21.0, 21.0 |  | 30.0, 22.5, 22.5, 30.0, 10.0, 20.0, 25.0, 4.0, 30.0, 6.0, 4.0, 3.0 | 0.3, 0.3, 0.3, 0.3, 0.3, 0.3, 0.3, 0.3, 0.3, 0.3, 0.3, 0.3 | 0.27, 0.27, 0.27, 0.27, 0.27, 0.27, 0.27, 0.27, 0.27, 0.27, 0.27, 0.27 |  |  |  | 30 | 9 |  |  | Garage or open crawl space | 1 | 9.5 | Electric | HSPF | Air-source heat pump |  | Garage or open crawl space | 1 | 2.9 | Electric | Heat pump | 50 | Air-source heat pump | 15.25 | SEER | 500.31 | 92.65 | 58 | CFM @ 50 Pascals | 5.0, 95.0, 90.0, 5.0, 5.0 | Attic, exposed, Attic, under insulation, Attic, under insulation, Garage, Garage | 8.0, 8.0, 8.0, 8.0, 8.0 |  |  | 2.51 | ACH @ 50 Pascals | Exhaust Only | 100 | - | 3072.2183 | 380.1324 | - | 769.2346 | 10.4854 | 1.2974 | 2.6254 | - | 31.7898 | 31.6645 | 31.7829 | 333.33 | 41.08 | 83.44 | 1136.68
Portland | OR | 97267 | Portland-Vancouver-Hillsboro, OR-WA | Clackamas | Portland Metro - 3 | 4C | Portland General Electric | NW Natural Gas | 128312 | 2020 | 2017 ORSC - Updated | No | No | No Solar | No |  |  |  |  | 02/11/2021 | 67 | 79 | 104 | 15% | 6 | 6.8 | 9.3 | 1049.57 | 87.46 | 1958 | 17818 | 1 | 4 | Single-family detached | No | Enclosed crawl space | 1958 | 30 | [7 empty] | - | - | - | - | 1476.0, 288.0 | 0.0, 0.0 | 23.0, 23.0 |  | 45.700001, 38.5, 128.0, 22.5 | 0.3, 0.3, 0.3, 0.3 | 0.3, 0.3, 0.3, 0.3 |  |  |  | 30 | 9 |  |  | Conditioned area | 1 | 96.2 | Natural gas | AFUE | Fuel-fired air distribution heater |  | Garage or open crawl space | 1 | 0.93 | Natural gas | Instant water heater | - | Air conditioner | 13 | SEER | 528.66 | 97.9 | 116 | CFM @ 50 Pascals | 5.0, 5.0, 95.0, 95.0 | Conditioned space, Conditioned space, Attic, exposed, Attic, exposed | 0.0, 0.0, 8.0, 8.0 |  |  | 2.23 | ACH @ 50 Pascals | Supply Only | 100 | 237.2116 | 211.9785 | 788.9329 | 95.3906 | - | 24.4446 | 2.6926 | 9.5391 | - | 9.7867 | 33.8135 | 9.0732 | 239.23 | 91.05 | 86.55 | 1289.81
Portland | OR | 97267 | Portland-Vancouver-Hillsboro, OR-WA | Clackamas | Portland Metro - 3 | 4C | Portland General Electric | NW Natural Gas | 128348 | 2020 | 2017 ORSC - Updated | No | No | No Solar | No |  |  |  |  | 02/11/2021 | 67 | 79 | 104 | 15% | 6 | 6.7 | 9.3 | 982.43 | 81.87 | 1958 | 17818 | 1 | 4 | Single-family detached | No | Enclosed crawl space | 1958 | 30 | [7 empty] | - | - | - | - | 1476.0, 288.0 | 0.0, 0.0 | 23.0, 23.0 |  | 45.700001, 38.5, 128.0, 22.5 | 0.3, 0.3, 0.3, 0.3 | 0.3, 0.3, 0.3, 0.3 |  |  |  | 30 | 9 |  |  | Conditioned area | 1 | 96.2 | Natural gas | AFUE | Fuel-fired air distribution heater |  | Garage or open crawl space | 1 | 0.93 | Natural gas | Instant water heater | - | Air conditioner | 13 | SEER | 528.66 | 97.9 | 110 | CFM @ 50 Pascals | 5.0, 5.0, 95.0, 95.0 | Conditioned space, Conditioned space, Attic, exposed, Attic, exposed | 0.0, 0.0, 8.0, 8.0 |  |  | 2.7 | ACH @ 50 Pascals | Supply Only | 100 | 244.393 | 208.928 | 676.4948 | 95.3906 | - | 25.1524 | 2.3089 | 9.5391 | - | 9.2908 | 31.6645 | 8.6564 | 233.68 | 73.11 | 82.57 | 1222.67
Estacada | OR | 97023 | Portland-Vancouver-Hillsboro, OR-WA | Clackamas | Portland Metro - 3 | 4C | Portland General Electric | NW Natural Gas | 128257 | 2020 | 2017 ORSC - Updated | No | No | No Solar | NEST Thermostat E |  |  |  |  | 02/11/2021 | 55 | 78 | 119 | 24% | 5.3 | 7 | 10.4 | 1095.65 | 91.3 | 2070 | 19100 | 1 | 4 | Single-family detached | No | Enclosed crawl space | 2070 | 30 | [7 empty] | - | - | - | - | 1648.0, 29.0, 446.0 | 0.0, 5.0, 0.0 | 21.0, 21.0, 21.0 |  | 20.0, 20.0, 48.0, 25.0, 25.0, 12.0, 12.0, 25.0, 24.0, 30.0, 25.0, 25.0, 3.0 | 0.36, 0.36, 0.36, 0.36, 0.36, 0.36, 0.36, 0.36, 0.36, 0.36, 0.36, 0.36, 0.36 | 0.28, 0.28, 0.28, 0.28, 0.28, 0.28, 0.28, 0.28, 0.28, 0.28, 0.28, 0.28, 0.28 |  |  |  | 35.0, 0.0 | 9.0, 30.0 |  |  | Garage or open crawl space | 1 | 9.5 | Electric | HSPF | Air-source heat pump |  | Garage or open crawl space | 1 | 2.9 | Electric | Heat pump | 50 | Air-source heat pump | 15.25 | SEER | 558.9 | 103.5 | 56 | CFM @ 50 Pascals | 80.0, 10.0, 85.0, 5.0, 10.0, 10.0 | Conditioned space, Attic, exposed, Attic, exposed, Attic, under insulation, Garage, Garage | 8.0, 8.0, 8.0, 8.0, 8.0, 8.0 |  |  | 3.4 | ACH @ 50 Pascals | Exhaust Only | 100 | - | 3078.8059 | 687.425 | - | 902.9922 | 10.5079 | 2.3462 | 3.0819 | - | 31.9104 | 31.6645 | 31.837 | 335.31 | 74.29 | 98.12 | 1239.89
Hillsboro | OR | 97123 | Portland-Vancouver-Hillsboro, OR-WA | Washington | Portland Metro - 3 | 4C | Portland General Electric | NW Natural Gas | 128373 | 2020 | 2017 ORSC - Updated | No | Yes | No Solar | Ecobee4 |  |  |  |  | 02/11/2021 | 64 | 80 | 108 | 20% | 5.7 | 6.6 | 9.7 | 933 | 77.75 | 2088 | 19200 | 1 | 3 | Single-family detached | No | Enclosed crawl space | 2088 | 30 | [7 empty] | - | - | - | - | 1647.0, 444.0 | 0.0, 0.0 | 23.0, 23.0 |  | 3.75, 3.75, 4.0, 4.0, 4.0, 4.0, 4.0, 36.0, 9.0, 15.0, 40.0, 30.0, 9.0, 16.0, 16.0, 16.0, 16.0, 6.0, 7.5, 4.0, 3.0 | 0.36, 0.36, 0.36, 0.36, 0.36, 0.36, 0.36, 0.36, 0.36, 0.36, 0.36, 0.36, 0.36, 0.36, 0.36, 0.36, 0.36, 0.36, 0.36, 0.36, 0.36 | 0.28, 0.28, 0.28, 0.28, 0.28, 0.28, 0.28, 0.28, 0.28, 0.28, 0.28, 0.28, 0.28, 0.28, 0.28, 0.28, 0.28, 0.28, 0.28, 0.28, 0.28 |  |  |  | 35 | 9 |  |  | Garage or open crawl space | 1 | 96 | Natural gas | AFUE | Fuel-fired air distribution heater |  | Garage or open crawl space | 1 | 0.94 | Natural gas | Instant water heater | - | Air conditioner | 13.5 | SEER | 563.76 | 104.4 | 87 | CFM @ 50 Pascals | 50.0, 25.0, 50.0, 25.0, 50.0 | Conditioned space, Attic, exposed, Attic, under insulation, Attic, under insulation, Enclosed crawl space | 8.0, 8.0, 8.0, 8.0, 8.0 |  |  | 3.7844 | ACH @ 50 Pascals | Exhaust Only | 95 | 268.1387 | 150.0778 | 635.3374 | 76.0685 | - | 27.3261 | 2.1684 | 7.6068 | - | 9.0692 | 31.6645 | 8.656 | 247.83 | 68.66 | 65.84 | 1173.24
Hillsboro | OR | 97123 | Portland-Vancouver-Hillsboro, OR-WA | Washington | Portland Metro - 3 | 4C | Portland General Electric | NW Natural Gas | 128381 | 2020 | 2017 ORSC - Updated | No | Yes | No Solar | Ecobee4 |  |  |  |  | 02/11/2021 | 70 | 91 | 112 | 22% | 6.1 | 7.4 | 10 | 997.45 | 83.12 | 2210 | 20450 | 1 | 3 | Single-family detached | No | Enclosed crawl space | 2210 | 30 | [7 empty] | - | - | - | - | 1951.0, 1066.0, 57.0 | 0.0, 0.0, 0.0 | 23.0, 23.0, 23.0 |  | 33.0, 22.5, 4.5, 4.5, 15.0, 30.0, 48.0, 40.0, 16.25, 16.25, 30.0, 12.0, 6.0, 27.5, 27.5, 6.0, 10.0 | 0.36, 0.36, 0.3, 0.3, 0.36, 0.36, 0.36, 0.3, 0.3, 0.3, 0.36, 0.3, 0.3, 0.36, 0.36, 0.3, 0.3 | 0.28, 0.28, 0.26, 0.26, 0.28, 0.28, 0.28, 0.28, 0.26, 0.26, 0.28, 0.28, 0.26, 0.28, 0.28, 0.26, 0.26 |  |  |  | 35.0, 0.0 | 9.0, 30.0 |  |  | Garage or open crawl space | 1 | 96 | Natural gas | AFUE | Fuel-fired air distribution heater |  | Garage or open crawl space | 1 | 0.94 | Natural gas | Instant water heater | - | Air conditioner | 14 | SEER | 596.7 | 110.5 | 67 | CFM @ 50 Pascals | 100.0, 100.0 | Attic, under insulation, Attic, under insulation | 8.0, 8.0 |  |  | 3.1804 | ACH @ 50 Pascals | Exhaust Only | 100 | 334.8857 | 162.4308 | 630.5902 | 78.1256 | - | 34.0429 | 2.1522 | 7.8126 | - | 9.0126 | 31.6645 | 8.656 | 306.81 | 68.15 | 67.63 | 1237.69
Hillsboro | OR | 97123 | Portland-Vancouver-Hillsboro, OR-WA | Washington | Portland Metro - 3 | 4C | Portland General Electric | NW Natural Gas | 128385 | 2020 | 2017 ORSC - Updated | No | No | No Solar | Ecobee4 |  |  |  |  | 02/11/2021 | 69 | 87 | 115 | 20% | 6.1 | 7.2 | 10.2 | 999.42 | 83.28 | 2298 | 20380 | 1 | 3 | Single-family detached | No | Enclosed crawl space | 2297 | 30 | [7 empty] | - | - | - | - | 2033.0, 455.0 | 0.0, 0.0 | 23.0, 23.0 |  | 30.0, 12.0, 6.0, 25.0, 6.75, 16.5, 16.5, 22.0, 22.0, 40.0, 16.5, 16.5, 22.0, 22.0, 15.0, 9.0, 11.25, 25.0, 9.0 | 0.36, 0.36, 0.36, 0.36, 0.36, 0.36, 0.36, 0.36, 0.36, 0.36, 0.36, 0.36, 0.36, 0.36, 0.36, 0.36, 0.36, 0.36, 0.36 | 0.28, 0.28, 0.28, 0.28, 0.28, 0.28, 0.28, 0.28, 0.28, 0.28, 0.28, 0.28, 0.28, 0.28, 0.28, 0.28, 0.28, 0.28, 0.28 |  |  |  | 30 | 9 |  |  | Garage or open crawl space | 1 | 96 | Natural gas | AFUE | Fuel-fired air distribution heater |  | Garage or open crawl space | 1 | 0.94 | Natural gas | Instant water heater | - | Air conditioner | 14.5 | SEER | 620.46 | 229.8 | 73 | CFM @ 50 Pascals | 75.0, 85.0, 20.0, 5.0, 5.0, 10.0 | Attic, exposed, Attic, exposed, Attic, under insulation, Attic, under insulation, Garage, Garage | 8.0, 8.0, 8.0, 8.0, 8.0, 8.0 |  |  | 3.0147 | ACH @ 50 Pascals | Exhaust Only | 100 | 323.0945 | 136.0195 | 690.7888 | 75.5236 | - | 32.7737 | 2.3576 | 7.5524 | - | 8.9637 | 31.6645 | 8.656 | 293.78 | 74.65 | 65.37 | 1239.66
Hood River | OR | 97031 | - | Hood River | Columbia Basin - 7 | 5B | Pacific Power | NW Natural Gas | 127793 | 2020 | 2017 ORSC - Updated | No | No | Yes, Energy Trust Solar | No |  |  |  |  | 02/11/2021 | 6 | 63 | 96 | 40% | 0.9 | 5.3 | 8.1 | 80.67 | 6.72 | 892 | 7717 | 2 | 2 | Single-family detached | Yes | Enclosed crawl space | 546 | 38 | [7 empty] | 56 | 3 | 23 | Between conditioned space and ambient | 1224.0, 100.0 | 3.0, 0.0 | 23.0, 23.0 |  | 31.5, 27.799999, 16.0, 11.7 | 0.3, 0.3, 0.3, 0.3 | 0.24, 0.24, 0.24, 0.24 |  |  |  | 0.0, 38.0 | 49.0, 11.0 |  |  | Conditioned area | 1 | 10 | Electric | HSPF | Air-source heat pump |  | Conditioned area | 1 | 2.9 | Electric | Heat pump | 50 | Air-source heat pump | 20 | SEER | - | - | - | - | - | - | - |  |  | 4 | ACH @ 50 Pascals | Balanced | 100 | - | 1712.079 | 165.0673 | - | 659.1781 | 5.8433 | 0.56337 | 2.2498 | -16.8784 | 27.5249 | 27.5251 | 27.5836 | 160.84 | 15.51 | 62.06 | 206.67
Roseburg | OR | 97471 | - | Douglas | Southern - 6 | 4C | Pacific Power | Avista | 127971 | 2020 | 2017 ORSC - Updated | No | No | No Solar | No |  |  |  |  | 02/11/2021 | 30 | 63 | 103 | 38% | 3.4 | 5.5 | 9.4 | 578.5 | 48.21 | 1208 | 11872 | 1 | 2 | Single-family detached | No | Enclosed crawl space | 1208 | 38 | [7 empty] | - | - | - | - | 1224.0, 252.0 | 0.0, 0.0 | 23.0, 23.0 |  | 70.0, 60.0, 36.0, 30.0 | 0.3, 0.3, 0.3, 0.3 | 0.27, 0.27, 0.27, 0.27 |  |  |  | 47 | 12.3 |  |  | Conditioned area | 1 | 11 | Electric | HSPF | Air-source heat pump |  | Garage or open crawl space | 1 | 3.27 | Electric | Heat pump | 50 | Air-source heat pump | 19.2 | SEER | - | - | - | - | - | - | - |  |  | 1.79 | ACH @ 50 Pascals | Balanced | 100 | - | 1067.1132 | 475.2999 | - | 542.3076 | 3.642 | 1.6222 | 1.8509 | - | 27.5249 | 27.5251 | 27.5836 | 100.25 | 44.65 | 51.05 | 704.5
Madras | OR | 97741 | - | Jefferson | Central - 8 | 5B | Pacific Power | Cascade Natural Gas | 128305 | 2020 | 2017 ORSC - Updated | No | No | No Solar | No |  |  |  |  | 02/11/2021 | 76 | 85 | 95 | 11% | 6.8 | 7.5 | 8.3 | 1005.61 | 83.8 | 1647 | 16472 | 1 | 3 | Single-family detached | No | Enclosed crawl space | 1647 | 38 | [7 empty] | - | - | - | - | 1728.0, 360.0 | 0.0, 0.0 | 24.0, 24.0 |  | 29.0, 15.0, 129.5, 55.0 | 0.34, 0.34, 0.34, 0.34 | 0.26, 0.26, 0.26, 0.26 |  |  |  | 30 | 9 |  |  | Conditioned area | 1 | 96.1 | Natural gas | AFUE | Fuel-fired air distribution heater |  | Conditioned area | 1 | 0.93 | Electric | Conventional | 50 | - | - | - | 444.69 | 82.35 | 39.08 | CFM @ 50 Pascals | 100.0, 100.0 | Attic, exposed, Enclosed crawl space | 8.0, 8.0 |  |  | 2.73 | ACH @ 50 Pascals | Exhaust Only | 100 | 363.5126 | 344.0373 | - | - | 2808.9768 | 37.5255 | - | 9.587 | - | 8.3431 | - | 27.5836 | 313.08 | - | 264.44 | 1195.33
Hood River | OR | 97031 | - | Hood River | Columbia Basin - 7 | 5B | Pacific Power | NW Natural Gas | 128123 | 2020 | 2017 ORSC - Updated | No | No | No Solar | No |  |  |  |  | 02/11/2021 | 88 | 109 | 128 | 19% | 7.3 | 8.7 | 11.1 | 1102.16 | 91.85 | 2445 | 22250 | 1 | 3 | Single-family detached | No | Enclosed crawl space | 2445 | 38 | [7 empty] | - | - | - | - | 1854.0, 198.0 | 0.0, 0.0 | 23.0, 23.0 |  | 50.0, 148.300003, 50.0, 60.599998 | 0.27, 0.27, 0.27, 0.27 | 0.25, 0.25, 0.25, 0.25 |  |  |  | 30 | 9 |  |  | Conditioned area | 1 | 96 | Natural gas | AFUE | Fuel-fired air distribution heater |  | Conditioned area | 1 | 0.97 | Natural gas | Instant water heater | - | Air conditioner | 13 | SEER | 660.15 | 122.25 | 96 | CFM @ 50 Pascals | 100.0, 95.0, 5.0 | Enclosed crawl space, Attic, exposed, Conditioned space | 8.0, 8.0, 8.0 |  |  | 4.1 | ACH @ 50 Pascals | Exhaust Only | 100 | 512.773 | 224.5716 | 594.1474 | 80.136 | - | 52.0438 | 2.0278 | 8.0136 | - | 8.9161 | 27.5251 | 8.6564 | 464.03 | 55.82 | 69.37 | 1324.16
Salem | OR | 97305 | Salem, OR | Marion | Mid-Willamette - 4 | 4C | Portland General Electric | NW Natural Gas | 127858 | 2020 | 2017 ORSC - Updated | No | No | No Solar | NEST Thermostat E |  |  |  |  | 02/11/2021 | 52 | 82 | 101 | 36% | 4.9 | 6.7 | 9.1 | 807.32 | 67.28 | 1857 | 16950 | 1 | 3 | Single-family detached | No | Enclosed crawl space | 1857 | 66.5 | [7 empty] | - | - | - | - | 1600.0, 423.0 | 0.0, 0.0 | 23.0, 23.0 |  | 30.0, 25.0, 8.0, 8.0, 36.0, 25.0, 30.0, 4.0, 4.0, 4.0, 8.0 | 0.3, 0.3, 0.3, 0.3, 0.3, 0.3, 0.3, 0.3, 0.3, 0.3, 0.3 | 0.26, 0.26, 0.26, 0.26, 0.26, 0.26, 0.26, 0.26, 0.26, 0.26, 0.26 |  |  |  | 32 | 11 |  |  | Conditioned area | 1 | 95 | Natural gas | AFUE | Fuel-fired air distribution heater |  | Garage or open crawl space | 1 | 0.93 | Natural gas | Instant water heater | - | Air conditioner | 14 | SEER | 501.66 | 92.9 | 42 | CFM @ 50 Pascals | 100.0, 100.0 | Conditioned space, Conditioned space | 8.0, 8.0 |  |  | 1.08 | ACH @ 50 Pascals | Balanced | 100 | 152.0148 | 125.6057 | 472.9719 | 79.0968 | - | 15.6302 | 1.6142 | 7.9097 | - | 9.2691 | 31.6646 | 8.656 | 144.88 | 51.11 | 68.47 | 1047.56
Salem | OR | 97305 | Salem, OR | Marion | Mid-Willamette - 4 | 4C | Portland General Electric | NW Natural Gas | 128281 | 2020 | 2017 ORSC - Updated | No | No | No Solar | No |  |  |  |  | 02/11/2021 | 45 | 57 | 93 | 17% | 4.5 | 5.7 | 8.4 | 817.02 | 68.08 | 1595 | 13643 | 2 | 3 | Single-family detached | No | Enclosed crawl space | 723.0, 244.0 | 30.0, 30.0 | [7 empty] | 82.0, 33.0 | 0.0, 0.0 | 21.0, 21.0 | Between conditioned space and ambient, Between conditioned space and garage | 1791.0, 304.0 | 0.0, 0.0 | 21.0, 21.0 |  | 5.0, 78.0, 36.0, 14.7, 25.0 | 0.3, 0.3, 0.3, 0.3, 0.3 | 0.3, 0.3, 0.3, 0.3, 0.3 |  |  |  | 30 | 9 |  |  | Vented Attic | 1 | 96.2 | Natural gas | AFUE | Fuel-fired air distribution heater |  | Garage or open crawl space | 1 | 2.9 | Electric | Heat pump | 65 | - | - | - | 322.987 | 59.8125 | 76 | CFM @ 50 Pascals | 50.0, 100.0, 50.0 | Attic, exposed, Attic, exposed, Conditioned space | 8.0, 8.0, 8.0 |  |  | 3.66 | ACH @ 50 Pascals | Supply Only | 100 | 220.2453 | 150.9129 | - | - | 793.6091 | 22.5396 | - | 2.7086 | - | 9.1642 | - | 31.7319 | 206.56 | - | 85.95 | 1057.26
Salem | OR | 97305 | Salem, OR | Marion | Mid-Willamette - 4 | 4C | Portland General Electric | NW Natural Gas | 128299 | 2020 | 2017 ORSC - Updated | No | No | No Solar | No |  |  |  |  | 02/11/2021 | 47 | 57 | 93 | 14% | 4.6 | 5.7 | 8.4 | 834.52 | 69.54 | 1595 | 13643 | 2 | 3 | Single-family detached | No | Enclosed crawl space | 723.0, 244.0 | 30.0, 30.0 | [7 empty] | 82.0, 33.0 | 0.0, 0.0 | 21.0, 21.0 | Between conditioned space and ambient, Between conditioned space and garage | 1791.0, 304.0 | 0.0, 0.0 | 21.0, 21.0 |  | 5.0, 78.0, 36.0, 14.7, 25.0 | 0.3, 0.3, 0.3, 0.3, 0.3 | 0.3, 0.3, 0.3, 0.3, 0.3 |  |  |  | 30 | 9 |  |  | Vented Attic | 1 | 96.2 | Natural gas | AFUE | Fuel-fired air distribution heater |  | Garage or open crawl space | 1 | 2.9 | Electric | Heat pump | 65 | - | - | - | 322.987 | 59.8125 | 126 | CFM @ 50 Pascals | 50.0, 100.0, 50.0 | Attic, exposed, Attic, exposed, Conditioned space | 8.0, 8.0, 8.0 |  |  | 4.37 | ACH @ 50 Pascals | Supply Only | 100 | 237.203 | 177.3677 | - | - | 793.6091 | 24.3256 | - | 2.7086 | - | 9.211 | - | 31.7319 | 224.06 | - | 85.95 | 1074.76
Cornelius | OR | 97113 | Portland-Vancouver-Hillsboro, OR-WA | Washington | Portland Metro - 3 | 4C | Portland General Electric | NW Natural Gas | 128314 | 2020 | 2017 ORSC - Updated | No | No | No Solar | No |  |  |  |  | 02/11/2021 | 58 | 73 | 109 | 17% | 5.3 | 6.7 | 9.7 | 924.03 | 77 | 2110 | 18936 | 2 | 3 | Single-family detached | No | Enclosed crawl space | 13.0, 878.0, 340.0 | 30.0, 30.0, 30.0 | [7 empty] | 111.0, 16.0 | 0.0, 0.0 | 21.0, 21.0 | Between conditioned space and ambient, Between conditioned space and ambient | 2351.0, 149.0 | 0.0, 0.0 | 21.0, 21.0 |  | 16.0, 47.0, 62.0, 25.5, 24.0, 32.0, 44.0 | 0.3, 0.3, 0.3, 0.3, 0.3, 0.3, 0.3 | 0.3, 0.3, 0.3, 0.3, 0.3, 0.3, 0.3 |  |  |  | 30 | 9 |  |  | Conditioned area | 1 | 96.1 | Natural gas | AFUE | Fuel-fired air distribution heater |  | Garage or open crawl space | 1 | 2.9 | Electric | Heat pump | 65 | - | - | - | 427.275 | 79.125 | 71 | CFM @ 50 Pascals | 50.0, 75.0, 50.0, 25.0 | Attic, exposed, Attic, exposed, Conditioned space, Conditioned space | 8.0, 8.0, 0.0, 0.0 |  |  | 2.07 | ACH @ 50 Pascals | Exhaust Only | 100 | 252.1293 | 256.2841 | - | - | 785.0349 | 26.0876 | - | 2.6793 | - | 9.884 | - | 33.8854 | 257.85 | - | 90.79 | 1164.27
Salem | OR | 97305 | Salem, OR | Marion | Mid-Willamette - 4 | 4C | Portland General Electric | NW Natural Gas | 128280 | 2020 | 2017 ORSC - Updated | No | No | No Solar | No |  |  |  |  | 02/11/2021 | 58 | 71 | 95 | 14% | 5.3 | 6.7 | 8.5 | 878.24 | 73.19 | 1650 | 14377 | 2 | 4 | Single-family detached | No | Enclosed crawl space | 24.0, 720.0, 362.0 | 30.0, 30.0, 30.0 | [7 empty] | 80.0, 37.0 | 0.0, 0.0 | 21.0, 21.0 | Between conditioned space and ambient, Between conditioned space and garage | 1832.0, 340.0 | 0.0, 0.0 | 21.0, 21.0 |  | 3.0, 6.0, 69.0, 32.0, 14.7, 22.0, 12.0 | 0.3, 0.3, 0.3, 0.3, 0.3, 0.3, 0.3 | 0.3, 0.3, 0.3, 0.3, 0.3, 0.3, 0.3 |  |  |  | 30.0, 0.0 | 9.0, 30.0 |  |  | Vented Attic | 1 | 96.2 | Natural gas | AFUE | Fuel-fired air distribution heater |  | Garage or open crawl space | 1 | 2.9 | Electric | Heat pump | 65 | - | - | - | 334.125 | 61.875 | 90 | CFM @ 50 Pascals | 50.0, 100.0, 50.0 | Attic, exposed, Attic, exposed, Conditioned space | 8.0, 8.0, 8.0 |  |  | 4.45 | ACH @ 50 Pascals | Supply Only | 100 | 237.3386 | 168.11 | - | - | 919.9243 | 24.3076 | - | 3.1397 | - | 9.1815 | - | 31.7319 | 223.18 | - | 99.63 | 1118.48
Salem | OR | 97305 | Salem, OR | Marion | Mid-Willamette - 4 | 4C | Portland General Electric | NW Natural Gas | 128303 | 2020 | 2017 ORSC - Updated | No | No | No Solar | Bryant Housewise WiFi model T6-WEM01-A |  |  |  |  | 02/11/2021 | 58 | 73 | 95 | 16% | 5.6 | 7.1 | 8.5 | 1005.28 | 83.77 | 1650 | 14377 | 2 | 4 | Single-family detached | No | Enclosed crawl space | 24.0, 720.0, 362.0 | 30.0, 30.0, 30.0 | [7 empty] | 80.0, 37.0 | 0.0, 0.0 | 21.0, 21.0 | Between conditioned space and ambient, Between conditioned space and garage | 1832.0, 340.0 | 0.0, 0.0 | 21.0, 21.0 |  | 3.0, 6.0, 69.0, 32.0, 14.7, 22.0, 12.0 | 0.3, 0.3, 0.3, 0.3, 0.3, 0.3, 0.3 | 0.3, 0.3, 0.3, 0.3, 0.3, 0.3, 0.3 |  |  |  | 30.0, 0.0 | 9.0, 30.0 |  |  | Vented Attic | 1 | 96.2 | Natural gas | AFUE | Fuel-fired air distribution heater |  | Garage or open crawl space | 1 | 2.9 | Electric | Heat pump | 65 | Air conditioner | 13 | SEER | 334.125 | 61.875 | 122 | CFM @ 50 Pascals | 50.0, 100.0, 50.0 | Attic, exposed, Attic, exposed, Conditioned space | 8.0, 8.0, 8.0 |  |  | 3.63 | ACH @ 50 Pascals | Supply Only | 100 | 240.0374 | 185.1676 | 586.0552 | - | 919.9243 | 24.6357 | 2.0002 | 3.1397 | - | 9.689 | 33.8136 | 33.8855 | 238.7 | 67.63 | 106.39 | 1245.52
Salem | OR | 97305 | Salem, OR | Marion | Mid-Willamette - 4 | 4C | Portland General Electric | NW Natural Gas | 128296 | 2020 | 2017 ORSC - Updated | No | No | No Solar | No |  |  |  |  | 02/11/2021 | 63 | 76 | 103 | 13% | 6 | 7.4 | 9.3 | 1002.13 | 83.51 | 1935 | 16473 | 2 | 4 | Single-family detached | No | Enclosed crawl space | 4.0, 799.0, 357.0 | 30.0, 30.0, 30.0 | [7 empty] | 102.0, 40.0 | 0.0, 0.0 | 21.0, 21.0 | Between conditioned space and ambient, Between conditioned space and garage | 1927.0, 322.0 | 0.0, 0.0 | 21.0, 21.0 |  | 24.0, 76.0, 40.5, 14.0, 30.0, 9.0 | 0.3, 0.3, 0.3, 0.3, 0.3, 0.3 | 0.3, 0.3, 0.3, 0.3, 0.3, 0.3 |  |  |  | 30 | 9 |  |  | Vented Attic | 1 | 96.2 | Natural gas | AFUE | Fuel-fired air distribution heater |  | Garage or open crawl space | 1 | 2.9 | Electric | Heat pump | 65 | Air conditioner | 13 | SEER | 391.838 | 72.5625 | 113 | CFM @ 50 Pascals | 50.0, 100.0, 50.0 | Attic, exposed, Attic, exposed, Conditioned space | 8.0, 8.0, 8.0 |  |  | 4.06 | ACH @ 50 Pascals | Supply Only | 100 | 255.9336 | 188.0015 | 640.4733 | - | 935.0828 | 26.235 | 2.1859 | 3.1914 | - | 9.2011 | 31.6646 | 31.7319 | 241.39 | 69.22 | 101.27 | 1242.37
Salem | OR | 97305 | Salem, OR | Marion | Mid-Willamette - 4 | 4C | Portland General Electric | NW Natural Gas | 128298 | 2020 | 2017 ORSC - Updated | No | No | No Solar | No |  |  |  |  | 02/11/2021 | 63 | 76 | 103 | 13% | 6 | 7.4 | 9.3 | 1011.24 | 84.27 | 1935 | 16473 | 2 | 4 | Single-family detached | No | Enclosed crawl space | 4.0, 799.0, 357.0 | 30.0, 30.0, 30.0 | [7 empty] | 102.0, 40.0 | 0.0, 0.0 | 21.0, 21.0 | Between conditioned space and ambient, Between conditioned space and garage | 1927.0, 322.0 | 0.0, 0.0 | 21.0, 21.0 |  | 24.0, 76.0, 40.5, 14.0, 30.0, 9.0 | 0.3, 0.3, 0.3, 0.3, 0.3, 0.3 | 0.3, 0.3, 0.3, 0.3, 0.3, 0.3 |  |  |  | 30 | 9 |  |  | Vented Attic | 1 | 96.2 | Natural gas | AFUE | Fuel-fired air distribution heater |  | Garage or open crawl space | 1 | 2.9 | Electric | Heat pump | 65 | Air conditioner | 13 | SEER | 391.838 | 72.5625 | 128 | CFM @ 50 Pascals | 50.0, 100.0, 50.0 | Attic, exposed, Attic, exposed, Conditioned space | 8.0, 8.0, 8.0 |  |  | 4.35 | ACH @ 50 Pascals | Supply Only | 100 | 258.5225 | 195.9392 | 696.0806 | - | 935.0828 | 26.521 | 2.3757 | 3.1914 | - | 9.2186 | 31.6646 | 31.7319 | 244.49 | 75.23 | 101.27 | 1251.48
Salem | OR | 97305 | Salem, OR | Marion | Mid-Willamette - 4 | 4C | Portland General Electric | NW Natural Gas | 128300 | 2020 | 2017 ORSC - Updated | No | No | No Solar | No |  |  |  |  | 02/11/2021 | 62 | 76 | 103 | 15% | 5.9 | 7.4 | 9.3 | 991.94 | 82.66 | 1935 | 16473 | 2 | 4 | Single-family detached | No | Enclosed crawl space | 4.0, 799.0, 357.0 | 30.0, 30.0, 30.0 | [7 empty] | 102.0, 40.0 | 0.0, 0.0 | 21.0, 21.0 | Between conditioned space and ambient, Between conditioned space and garage | 1927.0, 322.0 | 0.0, 0.0 | 21.0, 21.0 |  | 24.0, 76.0, 40.5, 14.0, 30.0, 9.0 | 0.3, 0.3, 0.3, 0.3, 0.3, 0.3 | 0.3, 0.3, 0.3, 0.3, 0.3, 0.3 |  |  |  | 30 | 9 |  |  | Vented Attic | 1 | 96.2 | Natural gas | AFUE | Fuel-fired air distribution heater |  | Garage or open crawl space | 1 | 2.9 | Electric | Heat pump | 65 | Air conditioner | 13 | SEER | 391.838 | 72.5625 | 87 | CFM @ 50 Pascals | 50.0, 100.0, 50.0 | Attic, exposed, Attic, exposed, Conditioned space | 8.0, 8.0, 8.0 |  |  | 3.7 | ACH @ 50 Pascals | Supply Only | 100 | 246.4917 | 174.1176 | 635.507 | - | 935.0828 | 25.2434 | 2.169 | 3.1914 | - | 9.18 | 31.6646 | 31.7319 | 231.74 | 68.68 | 101.27 | 1232.18
Salem | OR | 97305 | Salem, OR | Marion | Mid-Willamette - 4 | 4C | Portland General Electric | NW Natural Gas | 128304 | 2020 | 2017 ORSC - Updated | No | No | No Solar | No |  |  |  |  | 02/11/2021 | 60 | 74 | 103 | 14% | 5.6 | 7 | 9.3 | 930.1 | 77.51 | 1935 | 16473 | 2 | 4 | Single-family detached | No | Enclosed crawl space | 4.0, 799.0, 357.0 | 30.0, 30.0, 30.0 | [7 empty] | 102.0, 40.0 | 0.0, 0.0 | 21.0, 21.0 | Between conditioned space and ambient, Between conditioned space and garage | 1927.0, 322.0 | 0.0, 0.0 | 21.0, 21.0 |  | 24.0, 76.0, 40.5, 14.0, 30.0, 9.0 | 0.3, 0.3, 0.3, 0.3, 0.3, 0.3 | 0.3, 0.3, 0.3, 0.3, 0.3, 0.3 |  |  |  | 30 | 9 |  |  | Vented Attic | 1 | 96.2 | Natural gas | AFUE | Fuel-fired air distribution heater |  | Garage or open crawl space | 1 | 2.9 | Electric | Heat pump | 65 | - | - | - | 391.838 | 72.5625 | 132 | CFM @ 50 Pascals | 50.0, 100.0, 50.0 | Attic, exposed, Attic, exposed, Conditioned space | 8.0, 8.0, 8.0 |  |  | 3.42 | ACH @ 50 Pascals | Supply Only | 100 | 251.4116 | 198.0467 | - | - | 935.0828 | 25.8171 | - | 3.1914 | - | 9.2408 | - | 31.7319 | 238.57 | - | 101.27 | 1170.34
Portland | OR | 97229 | Portland-Vancouver-Hillsboro, OR-WA | Multnomah | Portland Metro - 3 | 4C | Portland General Electric | NW Natural Gas | 128316 | 2020 | 2017 ORSC - Updated | No | No | No Solar | No |  |  |  |  | 02/11/2021 | 72 | 104 | 128 | 23% | 5.9 | 7.5 | 11.3 | 1039.37 | 86.61 | 2524 | 25748 | 3 | 3 | Single-family detached | No | Enclosed crawl space | 487.0, 110.0, 421.0 | 30.0, 30.0, 30.0 | [7 empty] | 227.0, 22.0 | 0.0, 0.0 | 21.0, 21.0 | Between conditioned space and ambient, Between conditioned space and garage | 3240.0, 192.0 | 0.0, 0.0 | 21.0, 21.0 |  | 81.0, 31.0, 16.0, 123.0, 63.0, 25.0, 50.0, 3.8 | 0.3, 0.3, 0.3, 0.3, 0.3, 0.3, 0.3, 0.3 | 0.3, 0.3, 0.3, 0.3, 0.3, 0.3, 0.3, 0.3 |  |  |  | 30 | 9 |  |  | Conditioned area | 1 | 10.6 | Electric | HSPF | Air-source heat pump |  | Garage or open crawl space | 1 | 0.92 | Natural gas | Instant water heater | - | Air-source heat pump | 19 | SEER | 193.185 | 35.775 | 97 | CFM @ 50 Pascals | 100.0, 100.0 | Attic, exposed, Attic, exposed | 8.0, 8.0 |  |  | 1.67 | ACH @ 50 Pascals | Exhaust Only | 100 | - | 2831.384 | 651.5096 | 81.1914 | - | 9.6634 | 2.2236 | 8.1191 | - | 31.7058 | 31.6645 | 8.6564 | 306.39 | 70.41 | 70.28 | 1279.61
Cornelius | OR | 97113 | Portland-Vancouver-Hillsboro, OR-WA | Washington | Portland Metro - 3 | 4C | Portland General Electric | NW Natural Gas | 128360 | 2020 | 2017 ORSC - Updated | No | No | No Solar | No |  |  |  |  | 02/11/2021 | 56 | 70 | 103 | 16% | 5.1 | 6.4 | 9.2 | 837 | 69.75 | 1927 | 17321 | 2 | 3 | Single-family detached | No | Enclosed crawl space | 68.0, 744.0, 383.0 | 30.0, 30.0, 30.0 | [7 empty] | 86.0, 21.0 | 0.0, 0.0 | 21.0, 21.0 | Between conditioned space and ambient, Between conditioned space and ambient | 2084.0, 192.0 | 0.0, 0.0 | 21.0, 21.0 |  | 43.5, 30.0, 39.200001, 45.0, 62.0, 25.0 | 0.3, 0.3, 0.3, 0.3, 0.3, 0.3 | 0.3, 0.3, 0.3, 0.3, 0.3, 0.3 |  |  |  | 30 | 9 |  |  | Conditioned area | 1 | 96.1 | Natural gas | AFUE | Fuel-fired air distribution heater |  | Garage or open crawl space | 1 | 2.9 | Electric | Heat pump | 65 | - | - | - | 390.218 | 72.2625 | 67 | CFM @ 50 Pascals | 50.0, 75.0, 50.0, 25.0 | Attic, exposed, Attic, exposed, Conditioned space, Conditioned space | 8.0, 8.0, 0.0, 0.0 |  |  | 2.49 | ACH @ 50 Pascals | Exhaust Only | 100 | 240.5811 | 241.0034 | - | - | 795.8533 | 24.8806 | - | 2.7162 | - | 9.3992 | - | 31.7319 | 233.86 | - | 86.19 | 1077.24
Cornelius | OR | 97113 | Portland-Vancouver-Hillsboro, OR-WA | Washington | Portland Metro - 3 | 4C | Portland General Electric | NW Natural Gas | 128364 | 2020 | 2017 ORSC - Updated | No | No | No Solar | No |  |  |  |  | 02/11/2021 | 57 | 70 | 103 | 15% | 5.2 | 6.4 | 9.2 | 842.64 | 70.22 | 1927 | 17321 | 2 | 3 | Single-family detached | No | Enclosed crawl space | 68.0, 744.0, 383.0 | 30.0, 30.0, 30.0 | [7 empty] | 86.0, 21.0 | 0.0, 0.0 | 21.0, 21.0 | Between conditioned space and ambient, Between conditioned space and ambient | 2084.0, 192.0 | 0.0, 0.0 | 21.0, 21.0 |  | 43.5, 30.0, 39.200001, 45.0, 62.0, 25.0 | 0.3, 0.3, 0.3, 0.3, 0.3, 0.3 | 0.3, 0.3, 0.3, 0.3, 0.3, 0.3 |  |  |  | 30 | 9 |  |  | Conditioned area | 1 | 96.1 | Natural gas | AFUE | Fuel-fired air distribution heater |  | Garage or open crawl space | 1 | 2.9 | Electric | Heat pump | 65 | - | - | - | 390.218 | 72.2625 | 60 | CFM @ 50 Pascals | 50.0, 75.0, 50.0, 25.0 | Attic, exposed, Attic, exposed, Conditioned space, Conditioned space | 8.0, 8.0, 0.0, 0.0 |  |  | 3.27 | ACH @ 50 Pascals | Exhaust Only | 100 | 247.5087 | 237.7392 | - | - | 795.8533 | 25.5623 | - | 2.7162 | - | 9.3689 | - | 31.7319 | 239.49 | - | 86.19 | 1082.88
Cornelius | OR | 97113 | Portland-Vancouver-Hillsboro, OR-WA | Washington | Portland Metro - 3 | 4C | Portland General Electric | NW Natural Gas | 128008 | 2020 | 2017 ORSC - Updated | No | No | No Solar | No |  |  |  |  | 02/11/2021 | 61 | 78 | 112 | 17% | 5.7 | 7.2 | 10 | 936.79 | 78.07 | 2220 | 19902 | 2 | 4 | Single-family detached | No | Enclosed crawl space | 79.0, 835.0, 483.0 | 30.0, 30.0, 30.0 | [7 empty] | 97.0, 21.0 | 0.0, 0.0 | 21.0, 21.0 | Between conditioned space and ambient, Between conditioned space and ambient | 2332.0, 188.0 | 0.0, 0.0 | 21.0, 21.0 |  | 36.0, 30.0, 33.5, 50.0, 50.0, 38.0 | 0.33, 0.33, 0.33, 0.33, 0.33, 0.33 | 0.3, 0.3, 0.3, 0.3, 0.3, 0.3 |  |  |  | 30.0, 0.0 | 9.0, 40.0 |  |  | Conditioned area | 1 | 96.1 | Natural gas | AFUE | Fuel-fired air distribution heater |  | Garage or open crawl space | 1 | 2.9 | Electric | Heat pump | 65 | - | - | - | 449.55 | 83.25 | 81 | CFM @ 50 Pascals | 50.0, 75.0, 50.0, 25.0 | Attic, exposed, Attic, exposed, Conditioned space, Conditioned space | 8.0, 8.0, 0.0, 0.0 |  |  | 2.58 | ACH @ 50 Pascals | Exhaust Only | 100 | 265.1409 | 276.0758 | - | - | 916.1608 | 27.4563 | - | 3.1268 | - | 9.4282 | - | 31.7319 | 258.86 | - | 99.22 | 1177.03
Cornelius | OR | 97113 | Portland-Vancouver-Hillsboro, OR-WA | Washington | Portland Metro - 3 | 4C | Portland General Electric | NW Natural Gas | 128301 | 2020 | 2017 ORSC - Updated | No | No | No Solar | No |  |  |  |  | 02/11/2021 | 61 | 78 | 112 | 18% | 5.7 | 7.2 | 10 | 933.44 | 77.79 | 2220 | 19902 | 2 | 4 | Single-family detached | No | Enclosed crawl space | 79.0, 835.0, 483.0 | 30.0, 30.0, 30.0 | [7 empty] | 97.0, 21.0 | 0.0, 0.0 | 21.0, 21.0 | Between conditioned space and ambient, Between conditioned space and ambient | 2332.0, 188.0 | 0.0, 0.0 | 21.0, 21.0 |  | 36.0, 30.0, 33.5, 50.0, 50.0, 38.0 | 0.33, 0.33, 0.33, 0.33, 0.33, 0.33 | 0.3, 0.3, 0.3, 0.3, 0.3, 0.3 |  |  |  | 30.0, 0.0 | 9.0, 40.0 |  |  | Conditioned area | 1 | 96.1 | Natural gas | AFUE | Fuel-fired air distribution heater |  | Garage or open crawl space | 1 | 2.9 | Electric | Heat pump | 65 | - | - | - | 449.55 | 83.25 | 66 | CFM @ 50 Pascals | 50.0, 75.0, 50.0, 25.0 | Attic, exposed, Attic, exposed, Conditioned space, Conditioned space | 8.0, 8.0, 0.0, 0.0 |  |  | 2.67 | ACH @ 50 Pascals | Exhaust Only | 100 | 262.7733 | 264.0294 | - | - | 916.1608 | 27.1785 | - | 3.1268 | - | 9.4014 | - | 31.7319 | 255.52 | - | 99.22 | 1173.68
Cornelius | OR | 97113 | Portland-Vancouver-Hillsboro, OR-WA | Washington | Portland Metro - 3 | 4C | Portland General Electric | NW Natural Gas | 128309 | 2020 | 2017 ORSC - Updated | No | No | No Solar | No |  |  |  |  | 02/11/2021 | 56 | 70 | 103 | 17% | 5.1 | 6.5 | 9.2 | 834.92 | 69.58 | 1924 | 18792 | 2 | 3 | Single-family detached | No | Enclosed crawl space | 803.0, 312.0, 5.0 | 30.0, 30.0, 30.0 | [7 empty] | 98.0, 35.0 | 0.0, 0.0 | 21.0, 21.0 | Between conditioned space and ambient, Between conditioned space and garage | 1982.0, 311.0 | 0.0, 0.0 | 21.0, 21.0 |  | 29.0, 89.0, 59.0, 53.0, 4.0 | 0.3, 0.3, 0.3, 0.3, 0.3 | 0.3, 0.3, 0.3, 0.3, 0.3 |  |  |  | 30 | 9 |  |  | Garage or open crawl space | 1 | 96.1 | Natural gas | AFUE | Fuel-fired air distribution heater |  | Garage or open crawl space | 1 | 2.9 | Electric | Heat pump | 65 | - | - | - | 389.61 | 72.15 | 66 | CFM @ 50 Pascals | 50.0, 100.0, 50.0 | Attic, exposed, Attic, exposed, Conditioned space | 8.0, 8.0, 0.0 |  |  | 2.27 | ACH @ 50 Pascals | Exhaust Only | 100 | 238.1029 | 239.0406 | - | - | 801.7284 | 24.6261 | - | 2.7363 | - | 9.4008 | - | 31.7319 | 231.51 | - | 86.83 | 1075.16
Cornelius | OR | 97113 | Portland-Vancouver-Hillsboro, OR-WA | Washington | Portland Metro - 3 | 4C | Portland General Electric | NW Natural Gas | 128310 | 2020 | 2017 ORSC - Updated | No | No | No Solar | No |  |  |  |  | 02/11/2021 | 58 | 72 | 103 | 16% | 5.4 | 6.8 | 9.2 | 896.26 | 74.69 | 1924 | 18792 | 2 | 3 | Single-family detached | No | Enclosed crawl space | 803.0, 312.0, 5.0 | 30.0, 30.0, 30.0 | [7 empty] | 98.0, 35.0 | 0.0, 0.0 | 21.0, 21.0 | Between conditioned space and ambient, Between conditioned space and garage | 1982.0, 311.0 | 0.0, 0.0 | 21.0, 21.0 |  | 29.0, 89.0, 59.0, 53.0, 4.0 | 0.3, 0.3, 0.3, 0.3, 0.3 | 0.3, 0.3, 0.3, 0.3, 0.3 |  |  |  | 30 | 9 |  |  | Garage or open crawl space | 1 | 96.1 | Natural gas | AFUE | Fuel-fired air distribution heater |  | Garage or open crawl space | 1 | 2.9 | Electric | Heat pump | 65 | Air conditioner | 15.1 | SEER | 389.61 | 72.15 | 78 | CFM @ 50 Pascals | 50.0, 100.0, 50.0 | Attic, exposed, Attic, exposed, Conditioned space | 8.0, 8.0, 0.0 |  |  | 2.63 | ACH @ 50 Pascals | Exhaust Only | 100 | 244.8094 | 248.5611 | 504.4785 | - | 801.7284 | 25.3293 | 1.7218 | 2.7363 | - | 9.4092 | 31.6645 | 31.7319 | 238.33 | 54.52 | 86.83 | 1136.5
Cornelius | OR | 97113 | Portland-Vancouver-Hillsboro, OR-WA | Washington | Portland Metro - 3 | 4C | Portland General Electric | NW Natural Gas | 128356 | 2020 | 2017 ORSC - Updated | No | No | No Solar | No |  |  |  |  | 02/11/2021 | 64 | 80 | 112 | 17% | 5.8 | 7.4 | 10 | 1011.41 | 84.28 | 2198 | 19704 | 2 | 4 | Single-family detached | No | Enclosed crawl space | 826.0, 80.0, 478.0 | 30.0, 30.0, 30.0 | [7 empty] | 104.0, 21.0 | 0.0, 0.0 | 21.0, 21.0 | Between conditioned space and ambient, Between conditioned space and garage | 2323.0, 187.0 | 0.0, 0.0 | 21.0, 21.0 |  | 36.0, 24.0, 16.700001, 33.5, 50.0, 50.0, 36.0 | 0.3, 0.3, 0.3, 0.3, 0.3, 0.3, 0.3 | 0.3, 0.3, 0.3, 0.3, 0.3, 0.3, 0.3 |  |  |  | 30.0, 0.0 | 9.0, 30.0 |  |  | Conditioned area | 1 | 96.1 | Natural gas | AFUE | Fuel-fired air distribution heater |  | Garage or open crawl space | 1 | 2.9 | Electric | Heat pump | 65 | - | - | - | 445.095 | 82.425 | 60 | CFM @ 50 Pascals | 50.0, 90.0, 50.0, 10.0 | Attic, exposed, Attic, exposed, Conditioned space, Conditioned space | 8.0, 8.0, 8.0, 8.0 |  |  | 2.85 | ACH @ 50 Pascals | Exhaust Only | 100 | 288.7494 | 270.1803 | - | - | 898.1882 | 29.7971 | - | 3.0655 | - | 9.8201 | - | 33.8854 | 292.61 | - | 103.88 | 1251.65
Cornelius | OR | 97113 | Portland-Vancouver-Hillsboro, OR-WA | Washington | Portland Metro - 3 | 4C | Portland General Electric | NW Natural Gas | 128362 | 2020 | 2017 ORSC - Updated | No | No | No Solar | No |  |  |  |  | 02/11/2021 | 54 | 66 | 95 | 15% | 4.9 | 6.1 | 8.5 | 792.49 | 66.04 | 1656 | 15023 | 2 | 3 | Single-family detached | No | Enclosed crawl space | 9.0, 701.0, 243.0 | 30.0, 30.0, 30.0 | [7 empty] | 96.0, 22.0 | 0.0, 0.0 | 21.0, 21.0 | Between conditioned space and ambient, Between conditioned space and ambient | 1992.0, 203.0 | 0.0, 0.0 | 21.0, 21.0 |  | 40.0, 48.799999, 77.800003, 83.5 | 0.3, 0.3, 0.3, 0.3 | 0.3, 0.3, 0.3, 0.3 |  |  |  | 30 | 9 |  |  | Conditioned area | 1 | 96.1 | Natural gas | AFUE | Fuel-fired air distribution heater |  | Garage or open crawl space | 1 | 2.9 | Electric | Heat pump | 65 | - | - | - | 335.34 | 62.1 | 63 | CFM @ 50 Pascals | 50.0, 100.0, 50.0 | Attic, exposed, Attic, exposed, Conditioned space | 8.0, 8.0, 0.0 |  |  | 3.54 | ACH @ 50 Pascals | Exhaust Only | 100 | 229.9939 | 226.2808 | - | - | 789.7 | 23.7717 | - | 2.6952 | - | 9.3861 | - | 31.7319 | 223.12 | - | 85.52 | 1032.73
Hillsboro | OR | 97123 | Portland-Vancouver-Hillsboro, OR-WA | Washington | Portland Metro - 3 | 4C | Portland General Electric | NW Natural Gas | 128247 | 2020 | 2017 ORSC - Updated | No | No | No Solar | Ecobee3 (not 'lite') |  |  |  |  | 02/11/2021 | 81 | 102 | 123 | 21% | 7.1 | 8.4 | 11 | 1191.06 | 99.26 | 2571 | 25550 | 2 | 3 | Single-family detached | No | Enclosed crawl space | 1837.0, 213.0 | 30.0, 38.0 | [7 empty] | 154.0, 41.0 | 0.0, 0.0 | 23.0, 23.0 | Between conditioned space and ambient, Between conditioned space and garage | 3308.0, 410.0 | 0.0, 0.0 | 23.0, 23.0 |  | 21.0, 10.5, 6.0, 6.0, 6.0, 10.0, 10.0, 10.0, 7.5, 7.5, 7.5, 25.0, 18.0, 18.0, 36.0, 40.0, 27.0, 27.0, 27.0, 27.0, 15.0, 6.0, 25.0, 8.0, 17.5, 3.0 | 0.32, 0.32, 0.32, 0.32, 0.32, 0.32, 0.32, 0.32, 0.32, 0.32, 0.32, 0.32, 0.32, 0.32, 0.32, 0.32, 0.32, 0.32, 0.32, 0.32, 0.32, 0.32, 0.32, 0.32, 0.32, 0.32 | 0.28, 0.28, 0.28, 0.28, 0.28, 0.28, 0.28, 0.28, 0.28, 0.28, 0.28, 0.28, 0.28, 0.28, 0.28, 0.28, 0.28, 0.28, 0.28, 0.28, 0.28, 0.28, 0.28, 0.28, 0.28, 0.28 |  |  |  | 35 | 9 |  |  | Garage or open crawl space | 1 | 96 | Natural gas | AFUE | Fuel-fired air distribution heater |  | Garage or open crawl space | 1 | 0.94 | Natural gas | Instant water heater | - | Air conditioner | 13.25 | SEER | 520.628 | 96.4125 | 83 | CFM @ 50 Pascals | 80.0, 25.0, 20.0, 70.0, 5.0 | Conditioned space, Attic, exposed, Attic, exposed, Attic, under insulation, Garage | 8.0, 8.0, 8.0, 8.0, 8.0 |  |  | 3.6094 | ACH @ 50 Pascals | Supply Only | 95 | 397.0639 | 137.8235 | 759.8928 | 79.619 | - | 40.1768 | 2.5935 | 7.9619 | - | 8.9072 | 31.6645 | 8.656 | 357.86 | 82.12 | 68.92 | 1431.3
Hillsboro | OR | 97123 | Portland-Vancouver-Hillsboro, OR-WA | Washington | Portland Metro - 3 | 4C | Portland General Electric | NW Natural Gas | 128398 | 2020 | 2017 ORSC - Updated | No | Yes | No Solar | Ecobee4 |  |  |  |  | 02/11/2021 | 98 | 125 | 152 | 21% | 8.8 | 10.4 | 13.4 | 1494.3 | 124.52 | 3500 | 34850 | 2 | 5 | Single-family detached | No | Enclosed crawl space | 2090.0, 356.0 | 30.0, 38.0 | [7 empty] | 196.0, 49.0 | 0.0, 0.0 | 21.0, 21.0 | Between conditioned space and ambient, Between conditioned space and garage | 3896.0, 491.0 | 0.0, 0.0 | 23.0, 23.0 |  | 8.0, 7.5, 12.5, 12.5, 7.5, 22.0, 22.0, 22.0, 22.0, 22.0, 22.0, 22.0, 22.0, 22.0, 5.25, 5.25, 6.0, 11.0, 11.0, 15.0, 16.5, 16.5, 15.0, 15.0, 15.0, 27.0, 16.0, 16.0, 16.0, 27.0, 11.25, 11.25, 6.0, 10.5, 13.5, 15.0, 15.0, 15.0, 17.5, 13.5 | 0.32, 0.3, 0.3, 0.3, 0.3, 0.3, 0.3, 0.3, 0.3, 0.3, 0.3, 0.3, 0.32, 0.32, 0.32, 0.32, 0.32, 0.32, 0.32, 0.32, 0.32, 0.32, 0.32, 0.32, 0.32, 0.3, 0.3, 0.3, 0.3, 0.3, 0.32, 0.32, 0.32, 0.32, 0.32, 0.32, 0.32, 0.32, 0.32, 0.32 | 0.28, 0.28, 0.28, 0.26, 0.26, 0.26, 0.26, 0.26, 0.26, 0.26, 0.26, 0.26, 0.28, 0.28, 0.28, 0.28, 0.28, 0.28, 0.28, 0.28, 0.28, 0.28, 0.28, 0.28, 0.28, 0.26, 0.26, 0.26, 0.26, 0.26, 0.28, 0.28, 0.28, 0.28, 0.28, 0.28, 0.28, 0.28, 0.28, 0.28 |  |  |  | 35 | 9 |  |  | Garage or open crawl space | 1 | 95 | Natural gas | AFUE | Fuel-fired air distribution heater |  | Garage or open crawl space | 1 | 0.94 | Natural gas | Instant water heater | - | Air conditioner | 14.5 | SEER | 708.75 | 131.25 | 77 | CFM @ 50 Pascals | 95.0, 5.0, 25.0, 75.0 | Conditioned space, Attic, exposed, Attic, under insulation, Enclosed crawl space | 8.0, 8.0, 8.0, 8.0 |  |  | 2.7977 | ACH @ 50 Pascals | Supply Only | 95 | 472.4883 | 278.1615 | 986.988 | 117.7447 | - | 48.1982 | 3.3686 | 11.7745 | - | 9.0911 | 31.6645 | 8.656 | 438.18 | 106.66 | 101.92 | 1734.54
Estacada | OR | 97023 | Portland-Vancouver-Hillsboro, OR-WA | Clackamas | Portland Metro - 3 | 4C | Portland General Electric | NW Natural Gas | 128272 | 2020 | 2017 ORSC - Updated | No | No | No Solar | NEST Thermostat E |  |  |  |  | 02/11/2021 | 50 | 69 | 112 | 24% | 4.6 | 6.1 | 9.7 | 957.44 | 79.79 | 1657 | 15700 | 2 | 3 | Single-family detached | No | Enclosed crawl space | 740.0, 294.0 | 30.0, 38.0 | [7 empty] | 124.0, 33.0 | 0.0, 0.0 | 21.0, 21.0 | Between conditioned space and ambient, Between conditioned space and garage | 2221.0, 330.0 | 0.0, 0.0 | 21.0, 21.0 |  | 10.0, 25.0, 25.0, 25.0, 16.0, 16.0, 8.75, 10.0, 18.0, 18.0, 10.0, 3.0 | 0.41, 0.41, 0.41, 0.41, 0.41, 0.41, 0.41, 0.41, 0.41, 0.41, 0.41, 0.41 | 0.26, 0.26, 0.26, 0.26, 0.26, 0.26, 0.26, 0.26, 0.26, 0.26, 0.26, 0.26 |  |  |  | 35 | 9 |  |  | Garage or open crawl space | 1 | 9.5 | Electric | HSPF | Air-source heat pump |  | Garage or open crawl space | 1 | 2.9 | Electric | Heat pump | 50 | Air-source heat pump | 15.25 | SEER | 335.543 | 62.1375 | 61 | CFM @ 50 Pascals | 10.0, 15.0, 65.0, 40.0, 5.0, 10.0, 15.0, 40.0 | Conditioned space, Conditioned space, Attic, exposed, Attic, under insulation, Attic, under insulation, Garage, Garage, Enclosed crawl space | 8.0, 8.0, 8.0, 8.0, 8.0, 8.0, 8.0, 8.0 |  |  | 1.3834 | ACH @ 50 Pascals | Exhaust Only | 100 | - | 2876.1274 | 434.967 | - | 818.0754 | 9.8161 | 1.4845 | 2.7921 | - | 31.7352 | 31.6645 | 31.7603 | 311.52 | 47.01 | 88.68 | 1101.68
Hillsboro | OR | 97123 | Portland-Vancouver-Hillsboro, OR-WA | Washington | Portland Metro - 3 | 4C | Portland General Electric | NW Natural Gas | 128397 | 2020 | 2017 ORSC - Updated | No | Yes | No Solar | Ecobee4 |  |  |  |  | 02/11/2021 | 63 | 80 | 99 | 20% | 5.4 | 6.5 | 8.9 | 887.63 | 73.97 | 1790 | 17100 | 2 | 3 | Single-family detached | No | Enclosed crawl space | 743.0, 417.0 | 30.0, 38.0 | [7 empty] | 150.0, 20.0 | 0.0, 0.0 | 21.0, 21.0 | Between conditioned space and ambient, Between conditioned space and garage | 2536.0, 197.0, 42.0 | 0.0, 0.0, 5.0 | 23.0, 23.0, 21.0 |  | 8.75, 17.5, 5.0, 8.0, 10.0, 10.0, 48.0, 12.0, 10.0, 8.75, 17.5, 10.0, 6.0, 6.0, 16.0, 16.0, 6.0, 6.0, 4.41667 | 0.36, 0.36, 0.36, 0.3, 0.3, 0.3, 0.3, 0.3, 0.3, 0.3, 0.3, 0.3, 0.3, 0.3, 0.3, 0.3, 0.3, 0.3, 0.36 | 0.28, 0.28, 0.28, 0.26, 0.26, 0.26, 0.28, 0.28, 0.28, 0.28, 0.26, 0.26, 0.26, 0.26, 0.28, 0.28, 0.26, 0.26, 0.28 |  |  |  | 35.0, 0.0 | 9.0, 30.0 |  |  | Garage or open crawl space | 1 | 96 | Natural gas | AFUE | Fuel-fired air distribution heater |  | Garage or open crawl space | 1 | 0.94 | Natural gas | Instant water heater | - | Air conditioner | 14.5 | SEER | 362.475 | 67.125 | 83 | CFM @ 50 Pascals | 75.0, 50.0, 25.0, 50.0 | Conditioned space, Attic, under insulation, Attic, under insulation, Enclosed crawl space | 8.0, 8.0, 8.0, 8.0 |  |  | 3.586 | ACH @ 50 Pascals | Exhaust Only | 95 | 271.6902 | 137.4972 | 493.2277 | 83.447 | - | 27.6383 | 1.6834 | 8.3447 | - | 9.0286 | 31.6645 | 8.656 | 249.53 | 53.3 | 72.23 | 1127.87
Hillsboro | OR | 97123 | Portland-Vancouver-Hillsboro, OR-WA | Washington | Portland Metro - 3 | 4C | Portland General Electric | NW Natural Gas | 128378 | 2020 | 2017 ORSC - Updated | No | Yes | No Solar | Ecobee4 |  |  |  |  | 02/11/2021 | 65 | 83 | 103 | 21% | 5.6 | 6.7 | 9.2 | 920.93 | 76.74 | 1921 | 17400 | 2 | 3 | Single-family detached | No | Enclosed crawl space | 754.0, 503.0 | 30.0, 38.0 | [7 empty] | 158.0, 22.0 | 0.0, 0.0 | 21.0, 21.0 | Between conditioned space and ambient, Between conditioned space and ambient | 2639.0, 218.0 | 0.0, 0.0 | 23.0, 23.0 |  | 16.5, 16.5, 12.0, 8.75, 48.0, 8.0, 8.0, 17.5, 10.5, 10.5, 10.5, 10.5, 10.5, 10.5, 10.5, 10.5, 18.0, 18.0, 8.75, 8.75, 8.75, 12.0, 6.66667, 8.0 | 0.32, 0.32, 0.32, 0.32, 0.32, 0.32, 0.32, 0.32, 0.32, 0.32, 0.32, 0.32, 0.32, 0.32, 0.32, 0.32, 0.32, 0.32, 0.32, 0.32, 0.32, 0.32, 0.32, 0.32 | 0.28, 0.28, 0.28, 0.28, 0.28, 0.28, 0.28, 0.28, 0.28, 0.28, 0.28, 0.28, 0.28, 0.28, 0.28, 0.28, 0.28, 0.28, 0.28, 0.28, 0.28, 0.28, 0.28, 0.28 |  |  |  | 35 | 9 |  |  | Garage or open crawl space | 1 | 96 | Natural gas | AFUE | Fuel-fired air distribution heater |  | Garage or open crawl space | 1 | 0.94 | Natural gas | Instant water heater | - | Air conditioner | 14.5 | SEER | 389.003 | 72.0375 | 74 | CFM @ 50 Pascals | 75.0, 50.0, 25.0, 50.0 | Conditioned space, Attic, under insulation, Attic, under insulation, Enclosed crawl space | 8.0, 8.0, 8.0, 8.0 |  |  | 3.5379 | ACH @ 50 Pascals | Exhaust Only | 100 | 291.7183 | 141.7656 | 584.4194 | 81.9319 | - | 29.6557 | 1.9946 | 8.1932 | - | 9.0133 | 31.6645 | 8.656 | 267.29 | 63.16 | 70.92 | 1161.17
Estacada | OR | 97023 | Portland-Vancouver-Hillsboro, OR-WA | Clackamas | Portland Metro - 3 | 4C | Portland General Electric | NW Natural Gas | 128256 | 2020 | 2017 ORSC - Updated | No | No | No Solar | NEST Thermostat E |  |  |  |  | 02/11/2021 | 58 | 78 | 117 | 24% | 5.2 | 6.9 | 10.2 | 1093.28 | 91.11 | 1953 | 18750 | 2 | 4 | Single-family detached | No | Enclosed crawl space | 850.0, 359.0 | 30.0, 38.0 | [7 empty] | 133.0, 45.0 | 0.0, 0.0 | 21.0, 21.0 | Between conditioned space and ambient, Between conditioned space and garage | 2391.0, 450.0 | 0.0, 0.0 | 21.0, 21.0 |  | 22.5, 22.5, 18.0, 16.0, 24.0, 3.0, 20.0, 20.0, 20.0, 20.0, 48.0, 4.0, 4.0, 8.75, 8.0, 3.0 | 0.22, 0.22, 0.22, 0.22, 0.22, 0.22, 0.22, 0.22, 0.22, 0.22, 0.22, 0.22, 0.22, 0.22, 0.22, 0.22 | 0.28, 0.28, 0.28, 0.28, 0.28, 0.28, 0.28, 0.28, 0.28, 0.28, 0.28, 0.28, 0.28, 0.28, 0.28, 0.28 |  |  |  | 35 | 9 |  |  | Garage or open crawl space | 1 | 9.5 | Electric | HSPF | Air-source heat pump |  | Garage or open crawl space | 1 | 2.9 | Electric | Heat pump | 50 | Air-source heat pump | 15.25 | SEER | 395.4825 | 73.2375 | 93 | CFM @ 50 Pascals | 95.0, 5.0, 50.0, 50.0 | Conditioned space, Attic, exposed, Attic, under insulation, Enclosed crawl space | 8.0, 8.0, 8.0, 8.0 |  |  | 2.7456 | ACH @ 50 Pascals | Exhaust Only | 100 | - | 3403.1902 | 392.8978 | - | 954.7748 | 11.615 | 1.3409 | 3.2586 | - | 32.0438 | 31.6645 | 31.8982 | 372.19 | 42.46 | 103.94 | 1237.52
Cornelius | OR | 97113 | Portland-Vancouver-Hillsboro, OR-WA | Washington | Portland Metro - 3 | 4C | Portland General Electric | NW Natural Gas | 128254 | 2020 | 2017 ORSC - Updated | No | No | No Solar | No |  |  |  |  | 02/11/2021 | 59 | 78 | 113 | 21% | 5.8 | 7.4 | 10.1 | 1047.18 | 87.26 | 2239 | 20555 | 2 | 3 | Single-family detached | No | Enclosed crawl space | 1008.0, 391.0, 95.0 | 30.0, 38.0, 38.0 | [7 empty] | 174.0, 28.0 | 0.0, 0.0 | 21.0, 21.0 | Between conditioned space and ambient, Between conditioned space and garage | 2882.0, 279.0 | 0.0, 0.0 | 21.0, 21.0 |  | 12.5, 12.5, 25.0, 20.0, 96.0, 20.0, 8.0, 15.0, 20.0, 8.0, 8.75, 10.0, 10.0, 16.0, 8.0, 25.0, 8.0, 8.0, 8.0, 16.0 | 0.3, 0.3, 0.3, 0.3, 0.3, 0.3, 0.3, 0.3, 0.3, 0.3, 0.3, 0.3, 0.3, 0.3, 0.3, 0.3, 0.3, 0.3, 0.3, 0.3 | 0.28, 0.28, 0.28, 0.28, 0.28, 0.28, 0.28, 0.28, 0.28, 0.28, 0.28, 0.28, 0.28, 0.28, 0.28, 0.28, 0.28, 0.28, 0.28, 0.28 |  |  |  | 35 | 9 |  |  | Conditioned area | 1 | 96.1 | Natural gas | AFUE | Fuel-fired air distribution heater |  | Garage or open crawl space | 1 | 2.9 | Electric | Heat pump | 50 | Air conditioner | 13.5 | SEER | 453.398 | 83.9625 | 64 | CFM @ 50 Pascals | 100.0, 95.0, 5.0 | Conditioned space, Conditioned space, Attic, exposed | 8.0, 8.0, 8.0 |  |  | 4.0107 | ACH @ 50 Pascals | Supply Only | 100 | 311.9753 | 156.795 | 641.746 | - | 814.5955 | 31.7327 | 2.1903 | 2.7802 | - | 9.0259 | 31.6645 | 31.7319 | 286.42 | 69.35 | 88.22 | 1287.42
Happy Valley | OR | 97086 | Portland-Vancouver-Hillsboro, OR-WA | Clackamas | Portland Metro - 3 | 4C | Portland General Electric | NW Natural Gas | 128380 | 2020 | 2017 ORSC - Updated | No | No | No Solar | No |  |  |  |  | 02/11/2021 | 69 | 87 | 119 | 17% | 6.3 | 8 | 10.6 | 1054.34 | 87.86 | 2427 | 24150 | 2 | 4 | Single-family detached | No | Enclosed crawl space | 1009.0, 423.0, 70.0 | 30.0, 38.0, 38.0 | [7 empty] | 159.0, 38.0 | 0.0, 0.0 | 21.0, 21.0 | Between conditioned space and ambient, Between conditioned space and garage | 2751.0, 386.0 | 0.0, 0.0 | 21.0, 21.0 |  | 20.0, 20.0, 41.0, 22.5, 15.0, 15.0, 20.0, 15.0, 15.0, 15.0, 16.0, 20.0, 20.0, 30.0, 6.0 | 0.33, 0.33, 0.33, 0.33, 0.33, 0.33, 0.33, 0.33, 0.33, 0.33, 0.33, 0.33, 0.33, 0.33, 0.33 | 0.3, 0.3, 0.3, 0.3, 0.3, 0.3, 0.3, 0.3, 0.3, 0.3, 0.3, 0.3, 0.3, 0.3, 0.3 |  |  |  | 35 | 9 |  |  | Conditioned area | 1 | 96.1 | Natural gas | AFUE | Fuel-fired air distribution heater |  | Garage or open crawl space | 1 | 2.9 | Electric | Heat pump | 65 | - | - | - | 491.467 | 91.0125 | 81 | CFM @ 50 Pascals | 60.0, 10.0, 35.0, 85.0, 5.0, 5.0 | Conditioned space, Conditioned space, Attic, exposed, Attic, exposed, Attic, under insulation, Attic, under insulation | 8.0, 8.0, 8.0, 8.0, 8.0, 8.0 |  |  | 3.1876 | ACH @ 50 Pascals | Supply Only | 100 | 313.0904 | 298.9209 | - | - | 938.1232 | 32.3292 | - | 3.2018 | - | 9.3642 | - | 31.7319 | 302.74 | - | 101.6 | 1294.58
Happy Valley | OR | 97086 | Portland-Vancouver-Hillsboro, OR-WA | Clackamas | Portland Metro - 3 | 4C | Portland General Electric | NW Natural Gas | 128248 | 2020 | 2017 ORSC - Updated | No | No | No Solar | No |  |  |  |  | 02/11/2021 | 69 | 87 | 117 | 17% | 6.5 | 8.1 | 10.4 | 1077.13 | 89.76 | 2366 | 22000 | 2 | 4 | Single-family detached | No | Enclosed crawl space | 1028.0, 310.0, 21.0 | 30.0, 38.0, 38.0 | [7 empty] | 151.0, 37.0 | 0.0, 0.0 | 21.0, 21.0 | Between conditioned space and ambient, Between conditioned space and garage | 2750.0, 372.0 | 0.0, 0.0 | 21.0, 21.0 |  | 18.0, 18.0, 20.0, 20.0, 41.0, 14.0, 12.0, 20.0, 20.0, 20.0, 20.0, 20.0, 20.0, 12.0 | 0.33, 0.33, 0.33, 0.33, 0.33, 0.33, 0.33, 0.33, 0.33, 0.33, 0.33, 0.33, 0.33, 0.33 | 0.3, 0.3, 0.3, 0.3, 0.3, 0.3, 0.3, 0.3, 0.3, 0.3, 0.3, 0.3, 0.3, 0.3 |  |  |  | 30 | 9 |  |  | Conditioned area | 1 | 96.1 | Natural gas | AFUE | Fuel-fired air distribution heater |  | Garage or open crawl space | 1 | 2.9 | Electric | Heat pump | 65 | Air conditioner | 14.5 | SEER | 479.115 | 88.725 | 73 | CFM @ 50 Pascals | 75.0, 25.0, 100.0 | Conditioned space, Attic, exposed, Attic, exposed | 8.0, 8.0, 8.0 |  |  | 2.9564 | ACH @ 50 Pascals | Exhaust Only | 95 | 311.9133 | 286.4629 | 610.3819 | - | 943.2052 | 32.169 | 2.0832 | 3.2191 | - | 9.3374 | 31.6645 | 31.7319 | 300.38 | 65.96 | 102.15 | 1317.37
Clackamas | OR | 97086 | Portland-Vancouver-Hillsboro, OR-WA | Clackamas | Portland Metro - 3 | 4C | Portland General Electric | NW Natural Gas | 128253 | 2020 | 2017 ORSC - Updated | No | No | No Solar | No |  |  |  |  | 02/11/2021 | 75 | 91 | 117 | 17% | 6.6 | 7.5 | 10.4 | 1065.8 | 88.82 | 2366 | 22000 | 2 | 4 | Single-family detached | No | Enclosed crawl space | 1028.0, 310.0, 21.0 | 30.0, 38.0, 38.0 | [7 empty] | 151.0, 37.0 | 0.0, 0.0 | 21.0, 21.0 | Between conditioned space and ambient, Between conditioned space and garage | 2750.0, 372.0 | 0.0, 0.0 | 21.0, 21.0 |  | 18.0, 18.0, 20.0, 20.0, 41.0, 14.0, 12.0, 20.0, 20.0, 20.0, 20.0, 20.0, 20.0, 12.0 | 0.33, 0.33, 0.33, 0.33, 0.33, 0.33, 0.33, 0.33, 0.33, 0.33, 0.33, 0.33, 0.33, 0.33 | 0.3, 0.3, 0.3, 0.3, 0.3, 0.3, 0.3, 0.3, 0.3, 0.3, 0.3, 0.3, 0.3, 0.3 |  |  |  | 30 | 9 |  |  | Conditioned area | 1 | 96.1 | Natural gas | AFUE | Fuel-fired air distribution heater |  | Garage or open crawl space | 1 | 0.99 | Natural gas | Instant water heater | - | Air conditioner | 14.5 | SEER | 479.115 | 88.725 | 78 | CFM @ 50 Pascals | 75.0, 25.0, 100.0 | Conditioned space, Attic, exposed, Attic, exposed | 8.0, 8.0, 8.0 |  |  | 3.7336 | ACH @ 50 Pascals | Exhaust Only | 95 | 327.5238 | 293.909 | 596.9138 | 90.5117 | - | 33.7555 | 2.0372 | 9.0512 | - | 9.3219 | 31.6645 | 8.656 | 314.66 | 64.51 | 78.35 | 1306.04
Happy Valley | OR | 97086 | Portland-Vancouver-Hillsboro, OR-WA | Clackamas | Portland Metro - 3 | 4C | Portland General Electric | NW Natural Gas | 128386 | 2020 | 2017 ORSC - Updated | No | No | No Solar | No |  |  |  |  | 02/11/2021 | 80 | 95 | 125 | 16% | 7.1 | 8 | 11.1 | 1163.18 | 96.93 | 2628 | 24675 | 2 | 4 | Single-family detached | No | Enclosed crawl space | 1105.0, 27.0, 401.0 | 30.0, 38.0, 38.0 | [7 empty] | 166.0, 41.0 | 0.0, 0.0 | 21.0, 21.0 | Between conditioned space and ambient, Between conditioned space and garage | 2818.0, 418.0 | 0.0, 0.0 | 21.0, 21.0 |  | 25.0, 13.5, 13.5, 41.0, 18.0, 18.0, 18.0, 4.5, 4.5, 22.5, 27.5, 18.0, 18.0, 24.0, 6.0, 20.0, 15.0, 15.0, 15.0, 6.0 | 0.33, 0.33, 0.33, 0.33, 0.33, 0.33, 0.33, 0.33, 0.33, 0.33, 0.33, 0.33, 0.33, 0.33, 0.33, 0.33, 0.33, 0.33, 0.33, 0.33 | 0.3, 0.3, 0.3, 0.3, 0.3, 0.3, 0.3, 0.3, 0.3, 0.3, 0.3, 0.3, 0.3, 0.3, 0.3, 0.3, 0.3, 0.3, 0.3, 0.3 |  |  |  | 35 | 9 |  |  | Conditioned area | 1 | 96.1 | Natural gas | AFUE | Fuel-fired air distribution heater |  | Garage or open crawl space | 1 | 0.99 | Natural gas | Instant water heater | - | Air conditioner | 15.1 | SEER | 532.17 | 98.55 | 78 | CFM @ 50 Pascals | 50.0, 30.0, 45.0, 60.0, 5.0, 10.0 | Conditioned space, Conditioned space, Attic, exposed, Attic, exposed, Attic, under insulation, Attic, under insulation | 8.0, 8.0, 8.0, 8.0, 8.0, 8.0 |  |  | 4.2359 | ACH @ 50 Pascals | Supply Only | 100 | 349.6938 | 325.6985 | 681.6209 | 89.7724 | - | 36.081 | 2.3264 | 8.9772 | - | 9.347 | 31.6645 | 8.656 | 337.25 | 73.66 | 77.71 | 1403.42
Happy Valley | OR | 97086 | Portland-Vancouver-Hillsboro, OR-WA | Clackamas | Portland Metro - 3 | 4C | Portland General Electric | NW Natural Gas | 128389 | 2020 | 2017 ORSC - Updated | No | No | No Solar | No |  |  |  |  | 02/11/2021 | 78 | 95 | 125 | 18% | 7 | 8 | 11.1 | 1152.89 | 96.07 | 2628 | 24675 | 2 | 4 | Single-family detached | No | Enclosed crawl space | 1105.0, 27.0, 401.0 | 30.0, 38.0, 38.0 | [7 empty] | 166.0, 41.0 | 0.0, 0.0 | 21.0, 21.0 | Between conditioned space and ambient, Between conditioned space and garage | 2818.0, 418.0 | 0.0, 0.0 | 21.0, 21.0 |  | 25.0, 13.5, 13.5, 41.0, 18.0, 18.0, 18.0, 4.5, 4.5, 22.5, 27.5, 18.0, 18.0, 24.0, 6.0, 20.0, 15.0, 15.0, 15.0, 6.0 | 0.33, 0.33, 0.33, 0.33, 0.33, 0.33, 0.33, 0.33, 0.33, 0.33, 0.33, 0.33, 0.33, 0.33, 0.33, 0.33, 0.33, 0.33, 0.33, 0.33 | 0.3, 0.3, 0.3, 0.3, 0.3, 0.3, 0.3, 0.3, 0.3, 0.3, 0.3, 0.3, 0.3, 0.3, 0.3, 0.3, 0.3, 0.3, 0.3, 0.3 |  |  |  | 35 | 9 |  |  | Conditioned area | 1 | 96.1 | Natural gas | AFUE | Fuel-fired air distribution heater |  | Garage or open crawl space | 1 | 0.99 | Natural gas | Instant water heater | - | Air conditioner | 14.5 | SEER | 532.17 | 98.55 | 87 | CFM @ 50 Pascals | 50.0, 30.0, 50.0, 70.0 | Conditioned space, Conditioned space, Attic, exposed, Attic, exposed | 8.0, 8.0, 8.0, 8.0 |  |  | 3.0419 | ACH @ 50 Pascals | Supply Only | 100 | 329.0991 | 323.5759 | 747.0474 | 90.1233 | - | 34.0143 | 2.5497 | 9.0123 | - | 9.3852 | 31.6645 | 8.656 | 319.23 | 80.73 | 78.01 | 1393.13
Portland | OR | 97229 | Portland-Vancouver-Hillsboro, OR-WA | Washington | Portland Metro - 3 | 4C | Portland General Electric | NW Natural Gas | 128267 | 2020 | 2017 ORSC - Updated | No | No | No Solar | Ecobee3 (not 'lite') |  |  |  |  | 02/11/2021 | 80 | 103 | 122 | 22% | 7.1 | 8.6 | 10.9 | 1197.01 | 99.75 | 2545 | 24250 | 3 | 4 | Single-family detached | No | Enclosed crawl space | 517.0, 377.0, 209.0 | 30.0, 38.0, 38.0 | [7 empty] | 270.0, 40.0 | 0.0, 0.0 | 21.0, 21.0 | Between conditioned space and ambient, Between conditioned space and garage | 3592.0, 406.0 | 0.0, 0.0 | 23.0, 23.0 |  | 12.0, 12.0, 20.0, 18.0, 18.0, 18.0, 11.25, 22.5, 22.5, 8.75, 8.75, 40.0, 8.0, 20.0, 27.5, 27.5, 12.5, 12.5, 12.5, 12.5, 4.0, 4.0, 9.0, 9.0, 15.0, 15.0, 3.0 | 0.3, 0.3, 0.3, 0.3, 0.3, 0.3, 0.3, 0.3, 0.3, 0.3, 0.3, 0.3, 0.3, 0.3, 0.3, 0.3, 0.3, 0.3, 0.3, 0.3, 0.3, 0.3, 0.3, 0.3, 0.3, 0.3, 0.3 | 0.3, 0.3, 0.3, 0.3, 0.3, 0.3, 0.3, 0.3, 0.3, 0.3, 0.3, 0.3, 0.3, 0.3, 0.3, 0.3, 0.3, 0.3, 0.3, 0.3, 0.3, 0.3, 0.3, 0.3, 0.3, 0.3, 0.3 |  |  |  | 35 | 9 |  |  | Vented Attic | 1 | 96.2 | Natural gas | AFUE | Fuel-fired air distribution heater |  | Garage or open crawl space | 1 | 0.93 | Natural gas | Instant water heater | - | Air conditioner | 16 | SEER | 515.363 | 190.875 | 103 | CFM @ 50 Pascals | 75.0, 70.0, 25.0, 30.0 | Conditioned space, Conditioned space, Attic, exposed, Attic, exposed | 8.0, 8.0, 8.0, 8.0 |  |  | 2.5484 | ACH @ 50 Pascals | Supply Only | 95 | 347.2139 | 198.7718 | 760.3509 | 104.3841 | - | 35.3998 | 2.5951 | 10.4384 | - | 9.0789 | 31.6645 | 8.656 | 321.39 | 82.17 | 90.35 | 1437.25
Cornelius | OR | 97113 | Portland-Vancouver-Hillsboro, OR-WA | Washington | Portland Metro - 3 | 4C | Portland General Electric | NW Natural Gas | 128268 | 2020 | 2017 ORSC - Updated | No | No | No Solar | No |  |  |  |  | 02/11/2021 | 41 | 59 | 109 | 28% | 3.8 | 4.8 | 9.4 | 713.61 | 59.47 | 1520 | 14350 | 2 | 3 | Single-family detached | No | Enclosed crawl space | 626.0, 220.0, 72.0 | 30.0, 38.0, 38.0 | [7 empty] | 177.0, 43.0, 30.0 | 0.0, 0.0, 0.0 | 21.0, 21.0, 21.0 | Between cond and another cond unit (adiabatic), Between conditioned space and ambient, Between conditioned space and garage | 711.0, 307.0, 1789.0, 27.0 | 0.0, 0.0, 0.0, 5.0 | 21.0, 21.0, 21.0, 21.0 |  | 18.0, 40.0, 6.0, 40.0, 20.0, 20.0 | 0.3, 0.3, 0.3, 0.3, 0.3, 0.3 | 0.27, 0.27, 0.27, 0.27, 0.27, 0.27 |  |  |  | 35.0, 0.0 | 9.0, 51.0 |  |  | Vented Attic | 1 | 10 | Electric | HSPF | Air-source heat pump |  | Garage or open crawl space | 1 | 0.99 | Natural gas | Instant water heater | - | Air-source heat pump | 21 | SEER | 159.975 | 29.625 | 38 | CFM @ 50 Pascals | 100.0, 100.0 | Attic, exposed, Attic, exposed | 8.0, 8.0 |  |  | 4.4153 | ACH @ 50 Pascals | Exhaust Only | 100 | - | 1352.6558 | 297.1001 | 76.5842 | - | 4.6166 | 1.014 | 7.6584 | - | 31.6644 | 31.6645 | 8.656 | 146.18 | 32.11 | 66.29 | 953.85
Cornelius | OR | 97113 | Portland-Vancouver-Hillsboro, OR-WA | Washington | Portland Metro - 3 | 4C | Portland General Electric | NW Natural Gas | 128269 | 2020 | 2017 ORSC - Updated | No | No | No Solar | No |  |  |  |  | 02/11/2021 | 41 | 59 | 109 | 27% | 3.8 | 4.7 | 9.4 | 722.97 | 60.25 | 1520 | 14350 | 2 | 3 | Single-family detached | No | Enclosed crawl space | 626.0, 220.0, 72.0 | 30.0, 38.0, 38.0 | [7 empty] | 177.0, 43.0, 30.0 | 0.0, 0.0, 0.0 | 21.0, 21.0, 21.0 | Between cond and another cond unit (adiabatic), Between conditioned space and ambient, Between conditioned space and garage | 711.0, 307.0, 1789.0, 27.0 | 0.0, 0.0, 0.0, 5.0 | 21.0, 21.0, 21.0, 21.0 |  | 18.0, 40.0, 6.0, 40.0, 20.0, 20.0 | 0.36, 0.36, 0.36, 0.36, 0.36, 0.36 | 0.28, 0.28, 0.28, 0.28, 0.28, 0.28 |  |  |  | 35.0, 0.0 | 9.0, 51.0 |  |  | Vented Attic | 1 | 10 | Electric | HSPF | Air-source heat pump |  | Garage or open crawl space | 1 | 0.99 | Natural gas | Instant water heater | - | Air-source heat pump | 21 | SEER | 159.975 | 29.625 | 56 | CFM @ 50 Pascals | 100.0, 100.0 | Attic, exposed, Attic, exposed | 8.0, 8.0 |  |  | 4.7331 | ACH @ 50 Pascals | Exhaust Only | 100 | - | 1375.8607 | 360.4395 | 76.5842 | - | 4.6958 | 1.2302 | 7.6584 | - | 31.6644 | 31.6645 | 8.656 | 148.69 | 38.95 | 66.29 | 963.21
Hillsboro | OR | 97123 | Portland-Vancouver-Hillsboro, OR-WA | Washington | Portland Metro - 3 | 4C | Portland General Electric | NW Natural Gas | 116781 | 2020 | 2017 ORSC - Updated | No | No | No Solar | No |  |  |  |  | 02/11/2021 | 55 | 69 | 89 | 17% | 5.1 | 6.4 | 8.1 | 822.89 | 68.57 | 1475 | 14215 | 2 | 3 | Single-family detached | No | Enclosed crawl space | 626.0, 237.0, 99.0 | 30.0, 38.0, 38.0 | [7 empty] | 119.0, 69.0 | 0.0, 0.0 | 21.0, 21.0 | Between conditioned space and ambient, Between conditioned space and garage | 1881.0, 692.0 | 0.0, 0.0 | 21.0, 21.0 |  | 15.0, 8.0, 8.0, 80.0, 15.0, 15.0, 6.0, 6.0, 6.0, 6.0, 6.0, 20.0, 12.5, 12.5, 30.0, 4.5 | 0.3, 0.3, 0.3, 0.3, 0.3, 0.3, 0.3, 0.3, 0.3, 0.3, 0.3, 0.3, 0.3, 0.3, 0.3, 0.3 | 0.28, 0.28, 0.28, 0.28, 0.28, 0.28, 0.28, 0.28, 0.28, 0.28, 0.28, 0.28, 0.28, 0.28, 0.28, 0.28 |  |  |  | 35 | 9 |  |  | Conditioned area | 1 | 96.1 | Natural gas | AFUE | Fuel-fired air distribution heater |  | Garage or open crawl space | 1 | 2.9 | Electric | Heat pump | 50 | - | - | - | 298.688 | 55.3125 | 76 | CFM @ 50 Pascals | 100.0, 50.0, 50.0 | Conditioned space, Conditioned space, Attic, exposed | 8.0, 8.0, 8.0 |  |  | 4.3349 | ACH @ 50 Pascals | Supply Only | 95 | 233.3628 | 130.379 | - | - | 821.4935 | 23.7813 | - | 2.8037 | - | 9.0684 | - | 31.7319 | 215.66 | - | 88.97 | 1063.13
Cornelius | OR | 97113 | Portland-Vancouver-Hillsboro, OR-WA | Washington | Portland Metro - 3 | 4C | Portland General Electric | NW Natural Gas | 128262 | 2020 | 2017 ORSC - Updated | No | No | No Solar | No |  |  |  |  | 02/11/2021 | 48 | 70 | 109 | 27% | 4.2 | 5.3 | 9.4 | 796.48 | 66.37 | 1520 | 14350 | 2 | 3 | Single-family detached | No | Enclosed crawl space | 637.0, 223.0, 73.0 | 30.0, 38.0, 38.0 | [7 empty] | 87.0, 90.0, 31.0 | 0.0, 0.0, 0.0 | 21.0, 21.0, 21.0 | Between cond and another cond unit (adiabatic), Between conditioned space and ambient, Between conditioned space and garage | 1611.0, 309.0, 878.0, 88.0 | 0.0, 0.0, 0.0, 5.0 | 21.0, 21.0, 21.0, 21.0 |  | 20.25, 40.0, 20.0, 20.0, 6.0, 20.0, 20.0, 6.0, 27.0, 6.0, 21.0, 26.8333, 6.66667 | 0.36, 0.36, 0.36, 0.36, 0.36, 0.36, 0.36, 0.36, 0.36, 0.36, 0.36, 0.36, 0.36 | 0.28, 0.28, 0.28, 0.28, 0.28, 0.28, 0.28, 0.28, 0.28, 0.28, 0.28, 0.28, 0.28 |  |  |  | 35.0, 0.0 | 9.0, 51.0 |  |  | Vented Attic | 1 | 10 | Electric | HSPF | Air-source heat pump |  | Garage or open crawl space | 1 | 0.99 | Natural gas | Instant water heater | - | Air-source heat pump | 21 | SEER | 159.975 | 29.625 | 74 | CFM @ 50 Pascals | 100.0, 100.0 | Attic, exposed, Attic, exposed | 8.0, 8.0 |  |  | 4.0599 | ACH @ 50 Pascals | Exhaust Only | 100 | - | 1983.7831 | 432.7366 | 76.5842 | - | 6.7706 | 1.4769 | 7.6584 | - | 31.6644 | 31.6645 | 8.656 | 214.39 | 46.77 | 66.29 | 1036.72
Cornelius | OR | 97113 | Portland-Vancouver-Hillsboro, OR-WA | Washington | Portland Metro - 3 | 4C | Portland General Electric | NW Natural Gas | 128263 | 2020 | 2017 ORSC - Updated | No | No | No Solar | No |  |  |  |  | 02/11/2021 | 49 | 70 | 109 | 28% | 4.2 | 5.3 | 9.4 | 792.37 | 66.03 | 1520 | 14350 | 2 | 3 | Single-family detached | No | Enclosed crawl space | 637.0, 223.0, 73.0 | 30.0, 38.0, 38.0 | [7 empty] | 87.0, 90.0, 31.0 | 0.0, 0.0, 0.0 | 21.0, 21.0, 21.0 | Between cond and another cond unit (adiabatic), Between conditioned space and ambient, Between conditioned space and garage | 1611.0, 309.0, 878.0, 88.0 | 0.0, 0.0, 0.0, 5.0 | 21.0, 21.0, 21.0, 21.0 |  | 20.25, 40.0, 20.0, 20.0, 6.0, 20.0, 20.0, 6.0, 27.0, 6.0, 21.0, 26.8333, 6.66667 | 0.3, 0.3, 0.3, 0.3, 0.3, 0.3, 0.3, 0.3, 0.3, 0.3, 0.3, 0.3, 0.3 | 0.27, 0.27, 0.27, 0.27, 0.27, 0.27, 0.27, 0.27, 0.27, 0.27, 0.27, 0.27, 0.27 |  |  |  | 35.0, 0.0 | 9.0, 51.0 |  |  | Vented Attic | 1 | 10 | Electric | HSPF | Air-source heat pump |  | Garage or open crawl space | 1 | 0.99 | Natural gas | Instant water heater | - | Air-source heat pump | 21 | SEER | 159.975 | 29.625 | 43 | CFM @ 50 Pascals | 100.0, 100.0 | Attic, exposed, Attic, exposed | 8.0, 8.0 |  |  | 4.71 | ACH @ 50 Pascals | Exhaust Only | 100 | - | 2013.1134 | 322.3974 | 76.5842 | - | 6.8707 | 1.1003 | 7.6584 | - | 31.6644 | 31.6645 | 8.656 | 217.56 | 34.84 | 66.29 | 1032.61
Portland | OR | 97229 | Portland-Vancouver-Hillsboro, OR-WA | Multnomah | Portland Metro - 3 | 4C | Portland General Electric | NW Natural Gas | 128394 | 2020 | 2017 ORSC - Updated | No | No | No Solar | Ecobee4 |  |  |  |  | 02/11/2021 | 82 | 102 | 129 | 19% | 7.2 | 8.5 | 11.5 | 1206.58 | 100.55 | 2769 | 25450 | 2 | 5 | Single-family detached | No | Enclosed crawl space | 853.0, 396.0, 462.0 | 30.0, 38.0, 38.0 | [7 empty] | 208.0, 41.0 | 0.0, 0.0 | 21.0, 21.0 | Between conditioned space and ambient, Between conditioned space and garage | 3253.0, 414.0 | 0.0, 0.0 | 23.0, 23.0 |  | 22.5, 33.0, 33.0, 4.0, 4.0, 8.25, 12.8333, 12.8333, 12.8333, 15.0, 6.0, 18.0, 15.0, 15.0, 15.0, 18.0, 9.0, 27.5, 13.75, 44.0, 16.5, 10.0, 10.0, 10.0, 9.0 | 0.27, 0.27, 0.27, 0.27, 0.27, 0.27, 0.27, 0.27, 0.27, 0.27, 0.27, 0.27, 0.27, 0.27, 0.27, 0.27, 0.27, 0.27, 0.27, 0.27, 0.27, 0.27, 0.27, 0.27, 0.27 | 0.3, 0.3, 0.3, 0.3, 0.3, 0.3, 0.3, 0.3, 0.3, 0.3, 0.3, 0.3, 0.3, 0.3, 0.3, 0.3, 0.3, 0.3, 0.3, 0.3, 0.3, 0.3, 0.3, 0.3, 0.3 |  |  |  | 35 | 9 |  |  | Vented Attic | 1 | 96.2 | Natural gas | AFUE | Fuel-fired air distribution heater |  | Garage or open crawl space | 1 | 0.93 | Natural gas | Instant water heater | - | - | - | - | 560.723 | 207.675 | 113 | CFM @ 50 Pascals | 10.0, 50.0, 65.0, 25.0, 25.0, 25.0 | Conditioned space, Conditioned space, Attic, exposed, Attic, exposed, Enclosed crawl space, Enclosed crawl space | 8.0, 8.0, 8.0, 8.0, 8.0, 8.0 |  |  | 2.9776 | ACH @ 50 Pascals | Supply Only | 100 | 367.4835 | 298.5105 | - | 113.02 | - | 37.7672 | - | 11.302 | - | 9.2587 | - | 8.656 | 349.68 | - | 97.83 | 1446.82
Cornelius | OR | 97113 | Portland-Vancouver-Hillsboro, OR-WA | Washington | Portland Metro - 3 | 4C | Portland General Electric | NW Natural Gas | 128384 | 2020 | 2017 ORSC - Updated | No | No | No Solar | No |  |  |  |  | 02/11/2021 | 60 | 80 | 111 | 21% | 5.6 | 7.3 | 9.9 | 921.96 | 76.83 | 2190 | 20450 | 2 | 3 | Single-family detached | No | Enclosed crawl space | 986.0, 289.0, 27.0 | 30.0, 38.0, 38.0 | [7 empty] | 144.0, 34.0 | 0.0, 0.0 | 21.0, 21.0 | Between conditioned space and ambient, Between conditioned space and garage | 2533.0, 340.0 | 0.0, 0.0 | 21.0, 21.0 |  | 25.0, 20.0, 30.0, 96.0, 15.0, 15.0, 15.0, 8.0, 20.0, 16.0, 16.0, 20.0, 8.0, 8.0, 8.0 | 0.3, 0.3, 0.3, 0.3, 0.3, 0.3, 0.3, 0.3, 0.3, 0.3, 0.3, 0.3, 0.3, 0.3, 0.3 | 0.28, 0.28, 0.28, 0.28, 0.28, 0.28, 0.28, 0.28, 0.28, 0.28, 0.28, 0.28, 0.28, 0.28, 0.28 |  |  |  | 35 | 9 |  |  | Conditioned area | 1 | 96.1 | Natural gas | AFUE | Fuel-fired air distribution heater |  | Garage or open crawl space | 1 | 2.9 | Electric | Heat pump | 50 | - | - | - | 443.475 | 82.125 | 61 | CFM @ 50 Pascals | 100.0, 80.0, 20.0 | Conditioned space, Conditioned space, Attic, exposed | 8.0, 8.0, 8.0 |  |  | 3.23 | ACH @ 50 Pascals | Supply Only | 100 | 261.7921 | 94.8664 | - | - | 816.0793 | 26.503 | - | 2.7853 | - | 8.9189 | - | 31.7319 | 236.38 | - | 88.38 | 1162.2
Portland | OR | 97229 | Portland-Vancouver-Hillsboro, OR-WA | Multnomah | Portland Metro - 3 | 4C | Portland General Electric | NW Natural Gas | 128372 | 2020 | 2017 ORSC - Updated | No | No | No Solar | Ecobee4 |  |  |  |  | 02/11/2021 | 100 | 131 | 165 | 23% | 8.7 | 10.6 | 14.5 | 1463.87 | 121.99 | 3896 | 37980 | 2 | 4 | Single-family detached | No | Enclosed crawl space | 989.0, 388.0, 344.0 | 30.0, 38.0, 38.0 | [7 empty] | 316.0, 39.0 | 0.0, 0.0 | 21.0, 21.0 | Between conditioned space and ambient, Between conditioned space and garage | 4024.0, 399.0, 791.0 | 0.0, 0.0, 0.0 | 23.0, 23.0, 23.0 |  | 16.5, 8.25, 8.25, 40.0, 8.0, 33.0, 16.5, 16.5, 33.0, 16.5, 20.0, 15.0, 15.0, 22.0, 10.0, 10.0, 8.0, 16.5, 16.5, 80.0, 33.0, 16.5, 33.0, 16.5, 16.5, 16.5, 22.5, 10.0, 15.0, 15.0, 30.0, 13.5, 13.5, 15.75, 13.5, 10.0, 11.25, 22.5, 15.0, 15.0, 15.0, 30.0, 15.0, 15.0, 27.0, 27.0, 15.0, 15.0 | 0.34, 0.34, 0.34, 0.34, 0.34, 0.34, 0.34, 0.34, 0.34, 0.34, 0.34, 0.34, 0.34, 0.34, 0.34, 0.34, 0.34, 0.34, 0.34, 0.34, 0.34, 0.34, 0.34, 0.34, 0.34, 0.34, 0.34, 0.34, 0.34, 0.34, 0.34, 0.34, 0.34, 0.34, 0.34, 0.34, 0.34, 0.34, 0.34, 0.34, 0.34, 0.34, 0.34, 0.34, 0.34, 0.34, 0.34, 0.34 | 0.3, 0.3, 0.3, 0.3, 0.3, 0.3, 0.3, 0.3, 0.3, 0.3, 0.3, 0.3, 0.3, 0.3, 0.3, 0.3, 0.3, 0.3, 0.3, 0.3, 0.3, 0.3, 0.3, 0.3, 0.3, 0.3, 0.3, 0.3, 0.3, 0.3, 0.3, 0.3, 0.3, 0.3, 0.3, 0.3, 0.3, 0.3, 0.3, 0.3, 0.3, 0.3, 0.3, 0.3, 0.3, 0.3, 0.3, 0.3 |  |  |  | 35 | 9 |  |  | Vented Attic | 1 | 96.2 | Natural gas | AFUE | Fuel-fired air distribution heater |  | Garage or open crawl space | 1 | 0.93 | Natural gas | Instant water heater | - | - | - | - | 788.94 | 292.2 | 101 | CFM @ 50 Pascals | 20.0, 100.0, 50.0, 30.0 | Conditioned space, Conditioned space, Attic, exposed, Enclosed crawl space | 8.0, 8.0, 8.0, 8.0 |  |  | 2.2291 | ACH @ 50 Pascals | Supply Only | 100 | 537.8342 | 317.2087 | - | 96.4672 | - | 54.866 | - | 9.6467 | - | 9.0919 | - | 8.656 | 498.84 | - | 83.5 | 1704.11
Happy Valley | OR | 97086 | Portland-Vancouver-Hillsboro, OR-WA | Clackamas | Portland Metro - 3 | 4C | Portland General Electric | NW Natural Gas | 128270 | 2020 | 2017 ORSC - Updated | No | No | No Solar | No |  |  |  |  | 02/11/2021 | 70 | 89 | 115 | 21% | 6.1 | 7.2 | 10.3 | 989.72 | 82.48 | 2306 | 21150 | 2 | 4 | Single-family detached | No | Enclosed crawl space | 1029.0, 586.0 | 30.0, 59.0 | [7 empty] | 154.0, 38.0 | 0.0, 1.3 | 21.0, 21.0 | Between conditioned space and ambient, Between conditioned space and garage | 2729.0, 386.0 | 0.0, 0.0 | 23.0, 23.0 |  | 48.0, 25.0, 25.0, 18.0, 8.0, 15.0, 15.0, 3.166667, 22.5, 22.5, 18.0, 20.0, 20.0, 20.0, 20.0 | 0.29, 0.29, 0.29, 0.29, 0.29, 0.29, 0.29, 0.29, 0.29, 0.29, 0.29, 0.29, 0.29, 0.29, 0.29 | 0.3, 0.3, 0.3, 0.3, 0.3, 0.3, 0.3, 0.3, 0.3, 0.3, 0.3, 0.3, 0.3, 0.3, 0.3 |  |  |  | 30 | 9 |  |  | Conditioned area | 1 | 96 | Natural gas | AFUE | Fuel-fired air distribution heater |  | Garage or open crawl space | 1 | 0.93 | Natural gas | Instant water heater | - | - | - | - | 466.965 | 86.475 | 57 | CFM @ 50 Pascals | 100.0, 20.0, 60.0, 20.0 | Conditioned space, Conditioned space, Attic, exposed, Attic, under insulation | 8.0, 8.0, 8.0, 8.0 |  |  | 3.2539 | ACH @ 50 Pascals | Supply Only | 95 | 276.4254 | 160.1439 | - | 99.9859 | - | 28.1891 | - | 9.9986 | - | 9.0841 | - | 8.656 | 256.07 | - | 86.55 | 1229.96
Canby | OR | 97013 | Portland-Vancouver-Hillsboro, OR-WA | Clackamas | Portland Metro - 3 | 4C | Portland General Electric | NW Natural Gas | 128371 | 2020 | 2017 ORSC - Updated | No | No | No Solar | No |  |  |  |  | 02/11/2021 | 70 | 89 | 115 | 21% | 6.1 | 7.3 | 10.3 | 982.92 | 81.91 | 2306 | 21150 | 2 | 4 | Single-family detached | No | Enclosed crawl space | 1029.0, 586.0 | 30.0, 59.0 | [7 empty] | 154.0, 38.0 | 0.0, 1.3 | 21.0, 21.0 | Between conditioned space and ambient, Between conditioned space and garage | 2729.0, 386.0 | 0.0, 0.0 | 23.0, 23.0 |  | 48.0, 25.0, 25.0, 18.0, 8.0, 15.0, 15.0, 3.16667, 22.5, 22.5, 18.0, 20.0, 20.0, 20.0, 20.0 | 0.34, 0.34, 0.34, 0.34, 0.34, 0.34, 0.34, 0.34, 0.34, 0.34, 0.34, 0.34, 0.34, 0.34, 0.34 | 0.3, 0.3, 0.3, 0.3, 0.3, 0.3, 0.3, 0.3, 0.3, 0.3, 0.3, 0.3, 0.3, 0.3, 0.3 |  |  |  | 30 | 9 |  |  | Conditioned area | 1 | 96.2 | Natural gas | AFUE | Fuel-fired air distribution heater |  | Garage or open crawl space | 1 | 0.93 | Natural gas | Instant water heater | - | - | - | - | 466.965 | 86.475 | 67 | CFM @ 50 Pascals | 100.0, 10.0, 80.0, 10.0 | Conditioned space, Conditioned space, Attic, exposed, Attic, under insulation | 8.0, 8.0, 8.0, 8.0 |  |  | 3.2284 | ACH @ 50 Pascals | Supply Only | 100 | 281.428 | 163.8778 | - | 99.9859 | - | 28.7021 | - | 9.9986 | - | 9.0863 | - | 8.656 | 260.8 | - | 86.55 | 1223.16
Wilsonville | OR | 97070 | Portland-Vancouver-Hillsboro, OR-WA | Clackamas | Portland Metro - 3 | 4C | Portland General Electric | NW Natural Gas | 128318 | 2020 | 2017 ORSC - Updated | No | No | No Solar | Ecobee4 |  |  |  |  | 02/11/2021 | 73 | 94 | 125 | 22% | 6.6 | 7.9 | 11.1 | 1099.86 | 91.66 | 2622 | 25988 | 2 | 4 | Single-family detached | No | Enclosed crawl space | 1167.0, 413.0 | 30.0, 59.0 | [7 empty] | 101.0, 36.0 | 0.0, 0.0 | 21.0, 21.0 | Between conditioned space and ambient, Between conditioned space and garage | 2509.0, 331.0 | 0.0, 0.0 | 23.0, 23.0 |  | 6.0, 78.0, 78.0, 37.5, 57.299999, 39.0, 18.0, 35.5 | 0.3, 0.3, 0.3, 0.3, 0.3, 0.3, 0.3, 0.3 | 0.3, 0.3, 0.3, 0.3, 0.3, 0.3, 0.3, 0.3 |  |  |  | 30 | 9 |  |  | Garage or open crawl space | 1 | 96 | Natural gas | AFUE | Fuel-fired air distribution heater |  | Garage or open crawl space | 1 | 0.94 | Natural gas | Instant water heater | - | Air conditioner | 14 | SEER | 530.955 | 98.325 | 91 | CFM @ 50 Pascals | 50.0, 100.0, 50.0 | Attic, exposed, Attic, exposed, Conditioned space | 8.0, 8.0, 0.0 |  |  | 2.08 | ACH @ 50 Pascals | Exhaust Only | 100 | 301.2932 | 251.8141 | 781.385 | 93.5919 | - | 30.9887 | 2.6668 | 9.3592 | - | 9.2766 | 31.6645 | 8.6564 | 287.47 | 84.44 | 81.02 | 1340.1
Hillsboro | OR | 97123 | Portland-Vancouver-Hillsboro, OR-WA | Washington | Portland Metro - 3 | 4C | Portland General Electric | NW Natural Gas | 128261 | 2020 | 2017 ORSC - Updated | No | No | No Solar | No |  |  |  |  | 02/11/2021 | 77 | 95 | 123 | 18% | 6.6 | 7.7 | 10.9 | 1073.03 | 89.42 | 2569 | 24950 | 2 | 4 | Single-family detached | No | Enclosed crawl space | 1174.0, 221.0 | 30.0, 59.0 | [7 empty] | 255.0, 21.0 | 0.0, 0.0 | 21.0, 21.0 | Between conditioned space and ambient, Between conditioned space and garage | 2982.0, 223.0 | 0.0, 0.0 | 23.0, 23.0 |  | 6.0, 6.0, 6.0, 15.0, 15.0, 15.0, 15.0, 15.0, 15.0, 15.0, 15.0, 15.0, 10.0, 10.0, 15.0, 15.0, 15.0, 15.0, 8.0, 8.0, 8.0, 8.0, 8.0, 8.0, 15.0, 15.0, 15.0, 15.0, 15.0, 15.0, 15.0, 21.0, 21.0, 15.0, 15.0, 8.0 | 0.3, 0.3, 0.3, 0.3, 0.3, 0.3, 0.3, 0.3, 0.3, 0.3, 0.3, 0.3, 0.3, 0.3, 0.3, 0.3, 0.3, 0.3, 0.3, 0.3, 0.3, 0.3, 0.3, 0.3, 0.3, 0.3, 0.3, 0.3, 0.3, 0.3, 0.3, 0.3, 0.3, 0.3, 0.3, 0.3 | 0.3, 0.3, 0.3, 0.3, 0.3, 0.3, 0.3, 0.3, 0.3, 0.3, 0.3, 0.3, 0.3, 0.3, 0.3, 0.3, 0.3, 0.3, 0.3, 0.3, 0.3, 0.3, 0.3, 0.3, 0.3, 0.3, 0.3, 0.3, 0.3, 0.3, 0.3, 0.3, 0.3, 0.3, 0.3, 0.3 |  |  |  | 30 | 9 |  |  | Conditioned area | 1 | 96.2 | Natural gas | AFUE | Fuel-fired air distribution heater |  | Garage or open crawl space | 1 | 0.93 | Natural gas | Instant water heater | - | - | - | - | 520.223 | 96.3375 | 71 | CFM @ 50 Pascals | 60.0, 20.0, 30.0, 70.0, 10.0, 10.0 | Conditioned space, Conditioned space, Attic, exposed, Attic, exposed, Attic, under insulation, Attic, under insulation | 8.0, 8.0, 8.0, 8.0, 8.0, 8.0 |  |  | 3.4966 | ACH @ 50 Pascals | Supply Only | 100 | 344.6719 | 202.5545 | - | 99.0297 | - | 35.1585 | - | 9.903 | - | 9.0903 | - | 8.656 | 319.6 | - | 85.72 | 1313.27
Portland | OR | 97225 | Portland-Vancouver-Hillsboro, OR-WA | Multnomah | Portland Metro - 3 | 4C | Portland General Electric | NW Natural Gas | 128376 | 2020 | 2017 ORSC - Updated | No | No | No Solar | Carrier Cor WiFi model T6-WEM01-A |  |  |  |  | 02/11/2021 | 101 | 131 | 174 | 22% | 8.9 | 10.8 | 15.3 | 1521.53 | 126.79 | 4209 | 46460 | 2 | 3 | Single-family detached | No | Enclosed crawl space | 3424.0, 156.0 | 30.0, 59.0 | [7 empty] | 92.0, 57.0, 32.0 | 0.0, 0.0, 0.0 | 21.0, 21.0, 21.0 | Between conditioned space and ambient, Between conditioned space and garage, Between conditioned space and attic | 3346.0, 576.0, 320.0 | 0.0, 0.0, 0.0 | 23.0, 23.0, 23.0 |  | 25.0, 10.0, 27.5, 25.0, 25.0, 96.0, 6.0, 6.0, 15.0, 15.0, 6.0, 6.0, 10.0, 10.0, 25.0, 18.0, 18.0, 36.0, 12.0, 8.0, 15.0, 15.0, 18.0, 18.0, 18.0, 8.75, 12.5, 12.5, 12.5 | 0.3, 0.3, 0.3, 0.3, 0.3, 0.3, 0.3, 0.3, 0.3, 0.3, 0.3, 0.3, 0.3, 0.3, 0.3, 0.3, 0.3, 0.3, 0.3, 0.3, 0.3, 0.3, 0.3, 0.3, 0.3, 0.3, 0.3, 0.3, 0.3 | 0.28, 0.28, 0.28, 0.28, 0.28, 0.28, 0.28, 0.28, 0.28, 0.28, 0.28, 0.28, 0.28, 0.28, 0.28, 0.28, 0.28, 0.28, 0.3, 0.3, 0.28, 0.28, 0.28, 0.28, 0.3, 0.28, 0.28, 0.28, 0.28 |  |  |  | 35.0, 0.0 | 9.0, 30.0 |  |  | Conditioned area | 1 | 97.2 | Natural gas | AFUE | Fuel-fired air distribution heater |  | Garage or open crawl space | 1 | 0.93 | Natural gas | Instant water heater | - | Air conditioner | 17.5 | SEER | 852.323 | 315.675 | 101 | CFM @ 50 Pascals | 25.0, 50.0, 75.0, 50.0 | Conditioned space, Attic, exposed, Attic, exposed, Enclosed crawl space | 8.0, 8.0, 8.0, 8.0 |  |  | 2.2419 | ACH @ 50 Pascals | Supply Only | 95 | 539.2863 | 301.819 | 774.9625 | 89.7802 | - | 54.9587 | 2.6449 | 8.978 | - | 9.0692 | 31.6645 | 8.656 | 498.43 | 83.75 | 77.71 | 1761.77
Canby | OR | 97013 | Portland-Vancouver-Hillsboro, OR-WA | Clackamas | Portland Metro - 3 | 4C | Portland General Electric | NW Natural Gas | 128264 | 2020 | 2017 ORSC - Updated | No | No | No Solar | No |  |  |  |  | 02/11/2021 | 62 | 83 | 107 | 24% | 5.5 | 6.7 | 9.6 | 875.67 | 72.97 | 2061 | 18690 | 2 | 3 | Single-family detached | No | Enclosed crawl space | 828.0, 450.0 | 30.0, 59.0 | [7 empty] | 148.0, 47.0 | 0.0, 0.0 | 21.0, 21.0 | Between conditioned space and ambient, Between conditioned space and garage | 2369.0, 542.0 | 0.0, 0.0 | 23.0, 23.0 |  | 48.0, 25.0, 25.0, 8.0, 6.0, 4.416667, 4.0, 4.0, 15.0, 15.0, 22.5, 20.0, 8.0, 20.0, 22.5, 22.5, 20.0 | 0.32, 0.32, 0.32, 0.32, 0.32, 0.32, 0.32, 0.32, 0.32, 0.32, 0.32, 0.32, 0.32, 0.32, 0.32, 0.32, 0.32 | 0.3, 0.3, 0.3, 0.3, 0.3, 0.3, 0.3, 0.3, 0.3, 0.3, 0.3, 0.3, 0.3, 0.3, 0.3, 0.3, 0.3 |  |  |  | 35 | 9 |  |  | Conditioned area | 1 | 96.2 | Natural gas | AFUE | Fuel-fired air distribution heater |  | Garage or open crawl space | 1 | 0.93 | Natural gas | Instant water heater | - | - | - | - | 417.353 | 77.2875 | 64 | CFM @ 50 Pascals | 100.0, 80.0, 20.0 | Conditioned space, Conditioned space, Attic, exposed | 8.0, 8.0, 8.0 |  |  | 1.5698 | ACH @ 50 Pascals | Supply Only | 100 | 240.8197 | 143.4953 | - | 81.6877 | - | 24.5717 | - | 8.1688 | - | 9.0965 | - | 8.656 | 223.52 | - | 70.71 | 1115.91
Happy Valley | OR | 97086 | Portland-Vancouver-Hillsboro, OR-WA | Clackamas | Portland Metro - 3 | 4C | Portland General Electric | NW Natural Gas | 128387 | 2020 | 2017 ORSC - Updated | No | No | No Solar | No |  |  |  |  | 02/11/2021 | 69 | 87 | 109 | 20% | 6.2 | 7.3 | 9.7 | 1004.65 | 83.72 | 2111 | 19150 | 2 | 4 | Single-family detached | No | Enclosed crawl space | 874.0, 374.0 | 30.0, 59.0 | [7 empty] | 148.0, 40.0 | 0.0, 0.0 | 21.0, 21.0 | Between conditioned space and ambient, Between conditioned space and garage | 2656.0, 293.0 | 0.0, 0.0 | 23.0, 23.0 |  | 30.0, 4.0, 4.0, 8.0, 30.0, 15.0, 6.0, 6.0, 5.66667, 30.0, 30.0, 8.0, 8.0, 15.0, 10.0, 6.0, 6.0, 15.0, 4.0, 4.0, 15.0, 15.0, 15.0 | 0.3, 0.3, 0.3, 0.3, 0.3, 0.3, 0.3, 0.3, 0.3, 0.3, 0.3, 0.3, 0.3, 0.3, 0.3, 0.3, 0.3, 0.3, 0.3, 0.3, 0.3, 0.3, 0.3 | 0.3, 0.3, 0.3, 0.3, 0.3, 0.3, 0.3, 0.3, 0.3, 0.3, 0.3, 0.3, 0.3, 0.3, 0.3, 0.3, 0.3, 0.3, 0.3, 0.3, 0.3, 0.3, 0.3 |  |  |  | 35 | 9 |  |  | Conditioned area | 1 | 96.2 | Natural gas | AFUE | Fuel-fired air distribution heater |  | Garage or open crawl space | 1 | 0.93 | Natural gas | Instant water heater | - | Air conditioner | 14 | SEER | 427.478 | 79.1625 | 64 | CFM @ 50 Pascals | 100.0, 50.0, 40.0, 10.0 | Conditioned space, Conditioned space, Attic, exposed, Attic, under insulation | 8.0, 8.0, 8.0, 8.0 |  |  | 3.5718 | ACH @ 50 Pascals | Supply Only | 100 | 257.4422 | 151.851 | 624.4612 | 100.0817 | - | 26.2625 | 2.1313 | 10.0082 | - | 9.092 | 31.6645 | 8.656 | 238.78 | 67.49 | 86.63 | 1244.89
Happy Valley | OR | 97086 | Portland-Vancouver-Hillsboro, OR-WA | Clackamas | Portland Metro - 3 | 4C | Portland General Electric | NW Natural Gas | 126728 | 2020 | 2017 ORSC - Updated | No | No | No Solar | No |  |  |  |  | 02/11/2021 | 71 | 91 | 116 | 21% | 6.2 | 7.5 | 10.4 | 1012.99 | 84.42 | 2350 | 21550 | 2 | 5 | Single-family detached | No | Enclosed crawl space | 1047.0, 259.0, 11.0 | 30.0, 59.0, 38.0 | [7 empty] | 154.0, 37.0 | 0.0, 0.0 | 21.0, 21.0 | Between conditioned space and ambient, Between conditioned space and garage | 2820.0, 374.0 | 0.0, 0.0 | 23.0, 23.0 |  | 15.0, 15.0, 16.0, 48.0, 25.0, 25.0, 20.0, 22.5, 22.5, 22.5, 22.5, 15.0, 9.0, 15.0, 15.0, 4.25, 5.0 | 0.3, 0.3, 0.3, 0.3, 0.3, 0.3, 0.3, 0.3, 0.3, 0.3, 0.3, 0.3, 0.3, 0.3, 0.3, 0.3, 0.3 | 0.3, 0.3, 0.3, 0.3, 0.3, 0.3, 0.3, 0.3, 0.3, 0.3, 0.3, 0.3, 0.3, 0.3, 0.3, 0.3, 0.3 |  |  |  | 30 | 9 |  |  | Conditioned area | 1 | 96 | Natural gas | AFUE | Fuel-fired air distribution heater |  | Garage or open crawl space | 1 | 0.93 | Natural gas | Instant water heater | - | - | - | - | 475.875 | 88.125 | 88 | CFM @ 50 Pascals | 100.0, 90.0, 10.0 | Conditioned space, Conditioned space, Attic, exposed | 8.0, 8.0, 8.0 |  |  | 2.7146 | ACH @ 50 Pascals | Supply Only | 100 | 267.9102 | 170.7376 | - | 113.1781 | - | 27.3737 | - | 11.3178 | - | 9.1278 | - | 8.656 | 249.86 | - | 97.97 | 1253.23
Happy Valley | OR | 97086 | Portland-Vancouver-Hillsboro, OR-WA | Clackamas | Portland Metro - 3 | 4C | Portland General Electric | NW Natural Gas | 128251 | 2020 | 2017 ORSC - Updated | No | No | No Solar | No |  |  |  |  | 02/11/2021 | 71 | 91 | 116 | 21% | 6.3 | 7.4 | 10.4 | 1019.57 | 84.96 | 2350 | 21550 | 2 | 5 | Single-family detached | No | Enclosed crawl space | 1047.0, 259.0, 11.0 | 30.0, 59.0, 38.0 | [7 empty] | 154.0, 37.0 | 0.0, 0.0 | 21.0, 21.0 | Between conditioned space and ambient, Between conditioned space and garage | 2820.0, 374.0 | 0.0, 0.0 | 23.0, 23.0 |  | 15.0, 15.0, 16.0, 48.0, 25.0, 25.0, 20.0, 22.5, 22.5, 22.5, 22.5, 15.0, 9.0, 15.0, 15.0, 4.25, 5.0 | 0.34, 0.34, 0.34, 0.34, 0.34, 0.34, 0.34, 0.34, 0.34, 0.34, 0.34, 0.34, 0.34, 0.34, 0.34, 0.34, 0.34 | 0.3, 0.3, 0.3, 0.3, 0.3, 0.3, 0.3, 0.3, 0.3, 0.3, 0.3, 0.3, 0.3, 0.3, 0.3, 0.3, 0.3 |  |  |  | 30 | 9 |  |  | Conditioned area | 1 | 96 | Natural gas | AFUE | Fuel-fired air distribution heater |  | Garage or open crawl space | 1 | 0.93 | Natural gas | Instant water heater | - | - | - | - | 475.875 | 88.125 | 74 | CFM @ 50 Pascals | 100.0, 90.0, 10.0 | Conditioned space, Conditioned space, Attic, exposed | 8.0, 8.0, 8.0 |  |  | 3.071 | ACH @ 50 Pascals | Supply Only | 95 | 262.7972 | 164.3839 | - | 113.1781 | - | 26.8408 | - | 11.3178 | - | 9.1189 | - | 8.656 | 244.76 | - | 97.97 | 1259.81
Happy Valley | OR | 97086 | Portland-Vancouver-Hillsboro, OR-WA | Clackamas | Portland Metro - 3 | 4C | Portland General Electric | NW Natural Gas | 128255 | 2020 | 2017 ORSC - Updated | No | No | No Solar | No |  |  |  |  | 02/11/2021 | 71 | 91 | 116 | 21% | 6.3 | 7.4 | 10.4 | 1017.21 | 84.77 | 2350 | 21550 | 2 | 5 | Single-family detached | No | Enclosed crawl space | 1047.0, 259.0, 11.0 | 30.0, 59.0, 38.0 | [7 empty] | 154.0, 37.0 | 0.0, 0.0 | 21.0, 21.0 | Between conditioned space and ambient, Between conditioned space and garage | 2820.0, 374.0 | 0.0, 0.0 | 23.0, 23.0 |  | 15.0, 15.0, 16.0, 48.0, 25.0, 25.0, 20.0, 22.5, 22.5, 22.5, 22.5, 15.0, 9.0, 15.0, 15.0, 4.25, 5.0 | 0.34, 0.34, 0.34, 0.34, 0.34, 0.34, 0.34, 0.34, 0.34, 0.34, 0.34, 0.34, 0.34, 0.34, 0.34, 0.34, 0.34 | 0.3, 0.3, 0.3, 0.3, 0.3, 0.3, 0.3, 0.3, 0.3, 0.3, 0.3, 0.3, 0.3, 0.3, 0.3, 0.3, 0.3 |  |  |  | 30 | 9 |  |  | Conditioned area | 1 | 96 | Natural gas | AFUE | Fuel-fired air distribution heater |  | Garage or open crawl space | 1 | 0.93 | Natural gas | Instant water heater | - | - | - | - | 475.875 | 88.125 | 71 | CFM @ 50 Pascals | 100.0, 90.0, 10.0 | Conditioned space, Conditioned space, Attic, exposed | 8.0, 8.0, 8.0 |  |  | 2.851 | ACH @ 50 Pascals | Supply Only | 95 | 260.2841 | 162.5969 | - | 113.1781 | - | 26.5833 | - | 11.3178 | - | 9.1183 | - | 8.656 | 242.39 | - | 97.97 | 1257.45
Happy Valley | OR | 97086 | Portland-Vancouver-Hillsboro, OR-WA | Clackamas | Portland Metro - 3 | 4C | Portland General Electric | NW Natural Gas | 128271 | 2020 | 2017 ORSC - Updated | No | No | No Solar | No |  |  |  |  | 02/11/2021 | 66 | 85 | 115 | 22% | 5.8 | 7 | 10.2 | 941.22 | 78.44 | 2293 | 20900 | 2 | 3 | Single-family detached | No | Enclosed crawl space | 980.0, 420.0, 14.0 | 30.0, 59.0, 59.0 | [7 empty] | 159.0, 37.0 | 0.0, 0.0 | 21.0, 21.0 | Between conditioned space and ambient, Between conditioned space and garage | 2737.0, 375.0 | 0.0, 0.0 | 23.0, 23.0 |  | 15.0, 15.0, 15.0, 6.0, 30.0, 8.0, 6.0, 6.0, 4.416667, 6.0, 15.0, 15.0, 15.0, 10.0, 6.0, 20.0, 20.0, 6.0, 18.0, 22.5, 8.0, 20.0 | 0.3, 0.3, 0.3, 0.3, 0.3, 0.3, 0.3, 0.3, 0.3, 0.3, 0.3, 0.3, 0.3, 0.3, 0.3, 0.3, 0.3, 0.3, 0.3, 0.3, 0.3, 0.3 | 0.3, 0.3, 0.3, 0.3, 0.3, 0.3, 0.3, 0.3, 0.3, 0.3, 0.3, 0.3, 0.3, 0.3, 0.3, 0.3, 0.3, 0.3, 0.3, 0.3, 0.3, 0.3 |  |  |  | 35 | 9 |  |  | Conditioned area | 1 | 96.2 | Natural gas | AFUE | Fuel-fired air distribution heater |  | Garage or open crawl space | 1 | 0.93 | Natural gas | Instant water heater | - | - | - | - | 464.333 | 85.9875 | 74 | CFM @ 50 Pascals | 100.0, 5.0, 90.0, 5.0 | Conditioned space, Conditioned space, Attic, exposed, Attic, under insulation | 8.0, 8.0, 8.0, 8.0 |  |  | 2.555 | ACH @ 50 Pascals | Supply Only | 95 | 267.6364 | 159.1418 | - | 82.7134 | - | 27.3068 | - | 8.2713 | - | 9.0956 | - | 8.656 | 248.37 | - | 71.6 | 1181.46
Portland | OR | 97267 | Portland-Vancouver-Hillsboro, OR-WA | Clackamas | Portland Metro - 3 | 4C | Portland General Electric | NW Natural Gas | 128311 | 2020 | 2017 ORSC - Updated | No | No | No Solar | No |  |  |  |  | 02/11/2021 | 71 | 91 | 123 | 22% | 6.4 | 7.7 | 11 | 1051.39 | 87.62 | 2574 | 23483 | 2 | 3 | Single-family detached | No | Enclosed crawl space | 1197.0, 455.0 | 30.0, 67.0 | [7 empty] | 75.0, 40.0 | 0.0, 0.0 | 21.0, 21.0 | Between conditioned space and ambient, Between conditioned space and garage | 2564.0, 375.0 | 0.0, 0.0 | 23.0, 23.0 |  | 41.700001, 139.0, 20.0, 35.5, 20.0, 68.0, 14.0 | 0.3, 0.3, 0.3, 0.3, 0.3, 0.3, 0.3 | 0.3, 0.3, 0.3, 0.3, 0.3, 0.3, 0.3 |  |  |  | 30 | 9 |  |  | Conditioned area | 1 | 96.2 | Natural gas | AFUE | Fuel-fired air distribution heater |  | Garage or open crawl space | 1 | 0.93 | Natural gas | Instant water heater | - | Air conditioner | 13 | SEER | 521.235 | 96.525 | 51 | CFM @ 50 Pascals | 100.0, 90.0, 10.0 | Conditioned space, Conditioned space, Attic, exposed | 8.0, 0.0, 8.0 |  |  | 2.64 | ACH @ 50 Pascals | Supply Only | 100 | 280.3587 | 154.6609 | 699.2672 | 84.1181 | - | 28.5637 | 2.3866 | 8.4118 | - | 9.0635 | 31.6645 | 8.6564 | 258.89 | 75.57 | 72.82 | 1291.63
Bend | OR | 97703 | Bend, OR | Deschutes | Central - 8 | 5B | Pacific Power | Cascade Natural Gas | 128273 | 2020 | 2017 ORSC - Updated | No | No | No Solar | NEST Thermostat E |  |  |  |  | 02/11/2021 | 69 | 91 | 95 | 21% | 6 | 8.2 | 8.2 | 881.55 | 73.46 | 1634 | 14342 | 2 | 3 | Single-family detached | No | Enclosed crawl space | 1107.0, 70.0 | 38.0, 38.0 | [7 empty] | 34 | - | 25 | Between conditioned space and ambient | 2449 | - | 24 |  | 24.0, 98.0, 89.0, 98.0 | 0.32, 0.32, 0.32, 0.32 | 0.26, 0.26, 0.26, 0.26 |  |  |  | 27 | 12.3 |  |  | Conditioned area | 1 | 96.1 | Natural gas | AFUE | Fuel-fired air distribution heater |  | Conditioned area | 1 | 3.27 | Electric | Heat pump | 50 | Air conditioner | 13.5 | SEER | 330.885 | 61.275 | 24.92 | CFM @ 50 Pascals | 50.0, 100.0, 50.0 | Enclosed crawl space, Attic, exposed, Conditioned space | 8.0, 8.0, 8.0 |  |  | 4.36 | ACH @ 50 Pascals | Supply Only | 100 | 412.2066 | 196.6331 | 553.5651 | - | 748.4489 | 41.8918 | 1.8893 | 2.5544 | - | 8.0407 | 27.5251 | 27.5836 | 336.84 | 52 | 70.46 | 1071.27
Wilsonville | OR | 97070 | Portland-Vancouver-Hillsboro, OR-WA | Clackamas | Portland Metro - 3 | 4C | Portland General Electric | NW Natural Gas | 128488 | 2020 | 2017 ORSC - Updated | No | No | No Solar | Ecobee3 (not 'lite') |  |  |  |  | 02/11/2021 | 68 | 91 | 125 | 24% | 6 | 7.4 | 11.1 | 1055.35 | 87.95 | 2622 | 25988 | 2 | 4 | Single-family detached | No | Enclosed crawl space | 1167.0, 413.0 | 38.0, 38.0 | [7 empty] | 101.0, 36.0 | 0.0, 0.0 | 21.0, 21.0 | Between conditioned space and ambient, Between conditioned space and garage | 2509.0, 331.0 | 0.0, 0.0 | 23.0, 23.0 |  | 6.0, 78.0, 78.0, 37.5, 57.299999, 39.0, 18.0, 35.5 | 0.36, 0.36, 0.36, 0.36, 0.36, 0.36, 0.36, 0.36 | 0.28, 0.28, 0.28, 0.28, 0.28, 0.28, 0.28, 0.28 |  |  |  | 30 | 9 |  |  | Garage or open crawl space | 1 | 95 | Natural gas | AFUE | Fuel-fired air distribution heater |  | Garage or open crawl space | 1 | 0.93 | Natural gas | Instant water heater | - | - | - | - | 530.955 | 98.325 | 78 | CFM @ 50 Pascals | 50.0, 100.0, 50.0 | Attic, exposed, Attic, exposed, Conditioned space | 8.0, 8.0, 0.0 |  |  | 1.65 | ACH @ 50 Pascals | Exhaust Only | 100 | 283.7018 | 193.9906 | - | 94.5982 | - | 29.0323 | - | 9.4598 | - | 9.6185 | - | 9.0732 | 279.25 | - | 85.83 | 1295.59
Salem | OR | 97302 | Salem, OR | Marion | Mid-Willamette - 4 | 4C | Portland General Electric | NW Natural Gas | 90669 | 2020 | 2017 ORSC - Updated | No | Yes | No Solar | No |  |  |  |  | 02/11/2021 | 51 | 70 | 84 | 24% | 4.7 | 6.4 | 7.6 | 765.82 | 63.82 | 1313 | 12700 | 2 | 3 | Duplex, single unit | No | Enclosed crawl space | 658.0, 337.0 | 38.0, 38.0 | [7 empty] | 160.0, 42.0 | 0.0, 0.0 | 21.0, 21.0 | Between enclosed crawl and ambient, Between enclosed crawl and garage | 2291.0, 419.0 | 0.0, 0.0 | 23.0, 23.0 |  | 66.0, 112.0, 23.0 | 0.3, 0.3, 0.3 | 0.24, 0.27, 0.27 |  |  |  | 32 | 11 |  |  | Conditioned area | 1 | 96 | Natural gas | AFUE | Fuel-fired air distribution heater |  | Garage or open crawl space | 1 | 3.27 | Electric | Heat pump | 65 | - | - | - | 334.733 | 61.9875 | 66 | CFM @ 50 Pascals | 100.0, 95.0, 5.0 | Conditioned space, Conditioned space, Attic, exposed | 8.0, 8.0, 8.0 |  |  | 2.1732 | ACH @ 50 Pascals | Supply Only | 100 | 208.3868 | 130.2952 | - | - | 754.2078 | 21.2834 | - | 2.5741 | - | 9.1187 | - | 31.7319 | 194.08 | - | 81.68 | 1006.06
Hillsboro | OR | 97123 | Portland-Vancouver-Hillsboro, OR-WA | Washington | Portland Metro - 3 | 4C | Portland General Electric | NW Natural Gas | 115053 | 2020 | 2017 ORSC - Updated | No | Yes | No Solar | NEST Learning Thermostat |  |  |  |  | 02/11/2021 | 66 | 103 | 135 | 25% | 6.2 | 8.7 | 12.1 | 1152.71 | 96.06 | 2920 | 26156 | 2 | 4 | Single-family detached | No | Enclosed crawl space | 1318.0, 459.0, 61.0 | 38.0, 38.0, 38.0 | [7 empty] | 136.0, 43.0 | 0.0, 0.0 | 21.0, 21.0 | Between conditioned space and ambient, Between conditioned space and garage | 2648.0, 387.0 | 0.0, 0.0 | 29.0, 29.0 |  | 181.100006, 84.0, 149.899994, 47.799999, 97.5, 12.5, 34.400002 | 0.3, 0.3, 0.3, 0.3, 0.3, 0.3, 0.3 | 0.32, 0.32, 0.32, 0.32, 0.32, 0.32, 0.32 |  |  |  | 27.0, 0.0 | 12.3, 40.0 |  |  | Conditioned area | 1 | 13.6 | Electric | HSPF | Air-source heat pump |  | Garage or open crawl space | 1 | 2.6 | Electric | Heat pump | 66 | Air-source heat pump | 18 | SEER | 591.3 | 109.5 | 54 | CFM @ 50 Pascals | 100.0, 100.0 | Conditioned space, Conditioned space | 0.0, 0.0 |  |  | 3.75 | ACH @ 50 Pascals | Supply Only | 100 | - | 2583.9646 | 601.8688 | - | 1027.6276 | 8.819 | 2.0542 | 3.5073 | - | 31.8575 | 31.6645 | 31.8143 | 280.95 | 65.04 | 111.58 | 1392.95
Hillsboro | OR | 97123 | Portland-Vancouver-Hillsboro, OR-WA | Washington | Portland Metro - 3 | 4C | Portland General Electric | NW Natural Gas | 114734 | 2020 | 2017 ORSC - Updated | No | Yes | No Solar | NEST Learning Thermostat |  |  |  |  | 02/11/2021 | 58 | 103 | 139 | 33% | 6 | 9.1 | 12.4 | 1246.96 | 103.91 | 3087 | 27685 | 2 | 5 | Single-family detached | No | Enclosed crawl space | 1340.0, 510.0, 62.0 | 38.0, 38.0, 38.0 | [7 empty] | 150.0, 46.0 | 0.0, 0.0 | 21.0, 21.0 | Between conditioned space and ambient, Between conditioned space and garage | 2830.0, 414.0 | 0.0, 0.0 | 29.0, 29.0 |  | 219.0, 84.699997, 11.3, 181.100006, 63.400002, 86.199997, 12.5, 34.400002 | 0.28, 0.28, 0.28, 0.28, 0.28, 0.28, 0.28, 0.28 | 0.3, 0.3, 0.3, 0.3, 0.3, 0.3, 0.3, 0.3 |  |  |  | 35.0, 0.0 | 9.0, 40.0 |  |  | Conditioned area | 1 | 13.6 | Electric | HSPF | Air-source heat pump |  | Garage or open crawl space | 1 | 2.6 | Electric | Heat pump | 66 | Air-source heat pump | 18 | SEER | 625.118 | 231.525 | 39 | CFM @ 50 Pascals | 100.0, 100.0 | Conditioned space, Conditioned space | 0.0, 0.0 |  |  | 2.97 | ACH @ 50 Pascals | Supply Only | 100 | - | 2624.7568 | 619.5197 | - | 1175.7113 | 8.9582 | 2.1144 | 4.0127 | - | 32.0936 | 31.6645 | 31.9241 | 287.5 | 66.95 | 128.1 | 1391.2
Medford | OR | 97504 | Medford, OR | Jackson | Southern - 6 | 4C | Pacific Power | Avista | 127972 | 2020 | 2017 ORSC - Updated | No | No | No Solar | No |  |  |  |  | 02/11/2021 | 90 | 115 | 139 | 22% | 8 | 9.5 | 12.3 | 1247.93 | 103.99 | 3078 | 28398 | 2 | 4 | Single-family detached | No | Enclosed crawl space | 1432.0, 549.0, 42.0 | 38.0, 38.0, 38.0 | [7 empty] | 136.0, 56.0 | 0.0, 0.0 | 21.0, 21.0 | Between conditioned space and ambient, Between conditioned space and garage | 2789.0, 510.0, 452.0 | 0.0, 0.0, 0.0 | 23.0, 23.0, 23.0 |  | 104.0, 146.0, 38.799999, 55.0 | 0.3, 0.3, 0.3, 0.3 | 0.24, 0.24, 0.24, 0.24 |  |  |  | 27.0, 0.0 | 12.3, 40.0 |  |  | Uncond bsmnt/enclosed crawl | 2 | 96.2 | Natural gas | AFUE | Fuel-fired air distribution heater |  | Garage or open crawl space | 1 | 0.93 | Natural gas | Instant water heater | - | Air conditioner | 13 | SEER | 145.091003, 166.556 | 53.737499, 30.8438 | 62.0, 56.0 | CFM @ 50 Pascals, CFM @ 50 Pascals | 100.0, 100.0, 100.0, 100.0 | Attic, under insulation, Attic, under insulation, Enclosed crawl space, Enclosed crawl space | 8.0, 8.0, 8.0, 8.0 |  |  | 3.7 | ACH @ 50 Pascals | Balanced | 100 | 406.9839 | 222.5074 | 1270.5892 | 100.7064 | - | 41.4578 | 4.3365 | 10.0706 | - | 9.7182 | 27.5251 | 9.406 | 402.9 | 119.36 | 94.72 | 1493.93
Medford | OR | 97504 | Medford, OR | Jackson | Southern - 6 | 4C | Pacific Power | Avista | 128402 | 2020 | 2017 ORSC - Updated | No | No | No Solar | No |  |  |  |  | 02/11/2021 | 90 | 114 | 132 | 20% | 8 | 9.4 | 11.7 | 1236.21 | 103.02 | 2867 | 27306 | 2 | 4 | Single-family detached | No | Enclosed crawl space | 1816.0, 253.0, 19.0 | 38.0, 38.0, 38.0 | [7 empty] | 110.0, 48.0 | 0.0, 0.0 | 21.0, 21.0 | Between conditioned space and ambient, Between conditioned space and garage | 2846.0, 452.0 | 0.0, 0.0 | 23.0, 23.0 |  | 95.0, 193.5, 74.300003, 50.799999 | 0.3, 0.3, 0.3, 0.3 | 0.24, 0.24, 0.24, 0.24 |  |  |  | 47.0, 27.0 | 12.3, 11.0 |  |  | Vented Attic | 1 | 96.2 | Natural gas | AFUE | Fuel-fired air distribution heater |  | Garage or open crawl space | 1 | 0.93 | Natural gas | Instant water heater | - | Air conditioner | 13 | SEER | 148.432999, 155.014008 | 54.974998, 28.7062 | 63.0, 132.0 | CFM @ 50 Pascals, CFM @ 50 Pascals | 100.0, 100.0, 100.0, 100.0 | Attic, under insulation, Attic, under insulation, Enclosed crawl space, Enclosed crawl space | 8.0, 8.0, 8.0, 8.0 |  |  | 3.5 | ACH @ 50 Pascals | Balanced | 100 | 408.7787 | 250.2529 | 1373.4919 | 101.3702 | - | 41.732 | 4.6877 | 10.137 | - | 10.1489 | 26.2848 | 9.8327 | 423.53 | 123.21 | 99.67 | 1482.21
Salem | OR | 97302 | Salem, OR | Marion | Mid-Willamette - 4 | 4C | Portland General Electric | NW Natural Gas | 126823 | 2020 | 2017 ORSC - Updated | No | Yes | No Solar | No |  |  |  |  | 02/11/2021 | 45 | 67 | 105 | 28% | 4.2 | 5.9 | 9 | 833.64 | 69.47 | 1324 | 12800 | 2 | 3 | Single-family detached | No | Enclosed crawl space | 510.0, 104.0, 210.0 | 38.0, 38.0, 38.0 | [7 empty] | 117.0, 30.0 | 0.0, 0.0 | 21.0, 21.0 | Between conditioned space and ambient, Between conditioned space and garage | 2037.0, 300.0, 70.0 | 0.0, 0.0, 5.0 | 23.0, 23.0, 23.0 |  | 35.0, 50.0, 75.0, 66.0 | 0.3, 0.3, 0.3, 0.3 | 0.26, 0.26, 0.26, 0.26 |  |  |  | 32.0, 0.0 | 11.0, 30.0 |  |  | Conditioned area | 1 | 10.5 | Electric | HSPF | Air-source heat pump |  | Garage or open crawl space | 1 | 3.27 | Electric | Heat pump | 50 | Air-source heat pump | 17.5 | SEER | 268.11 | 49.65 | 47 | CFM @ 50 Pascals | 100.0, 100.0 | Conditioned space, Conditioned space | 8.0, 8.0 |  |  | 2.4 | ACH @ 50 Pascals | Exhaust Only | 100 | - | 2297.1589 | 396.4012 | - | 738.3484 | 7.8401 | 1.3529 | 2.52 | - | 31.6644 | 31.6646 | 31.7319 | 248.25 | 42.84 | 79.96 | 977.88
Wilsonville | OR | 97070 | Portland-Vancouver-Hillsboro, OR-WA | Clackamas | Portland Metro - 3 | 4C | Portland General Electric | NW Natural Gas | 128370 | 2020 | 2017 ORSC - Updated | No | No | No Solar | Ecobee4 |  |  |  |  | 02/11/2021 | 90 | 122 | 149 | 26% | 8.4 | 10.4 | 13.1 | 1442.32 | 120.19 | 3393 | 33740 | 2 | 6 | Single-family detached | No | Enclosed crawl space | 1390.0, 513.0 | 38.0, 59.0 | [7 empty] | 349.0, 41.0 | 0.0, 0.0 | 21.0, 21.0 | Between conditioned space and ambient, Between conditioned space and garage | 3529.0, 417.0 | 0.0, 0.0 | 23.0, 23.0 |  | 41.25, 24.5, 41.25, 13.75, 6.0, 33.0, 16.5, 36.0, 10.0, 27.5, 13.75, 11.0, 5.33333, 33.0, 17.3333, 41.25, 17.3333, 4.0, 10.0, 72.0, 24.5, 13.75, 41.25, 24.5, 13.75, 17.3333 | 0.3, 0.3, 0.3, 0.3, 0.3, 0.3, 0.3, 0.3, 0.3, 0.3, 0.3, 0.3, 0.3, 0.3, 0.3, 0.3, 0.3, 0.3, 0.3, 0.3, 0.3, 0.3, 0.3, 0.3, 0.3, 0.3 | 0.28, 0.28, 0.28, 0.28, 0.28, 0.3, 0.28, 0.28, 0.28, 0.27, 0.28, 0.3, 0.3, 0.28, 0.28, 0.27, 0.3, 0.3, 0.28, 0.28, 0.28, 0.28, 0.28, 0.28, 0.3, 0.28 |  |  |  | 35 | 9 |  |  | Conditioned area | 1 | 96.5 | Natural gas | AFUE | Fuel-fired air distribution heater |  | Garage or open crawl space | 1 | 0.93 | Natural gas | Instant water heater | - | Air conditioner | 14 | SEER | 687.083 | 127.238 | 87 | CFM @ 50 Pascals | 100.0, 95.0, 5.0 | Conditioned space, Attic, exposed, Attic, under insulation | 8.0, 8.0, 8.0 |  |  | 1.428 | ACH @ 50 Pascals | Supply Only | 100 | 358.218 | 241.9973 | 1147.2687 | 130.7579 | - | 36.6477 | 3.9156 | 13.0758 | - | 9.1565 | 31.769 | 8.656 | 335.57 | 124.39 | 113.18 | 1682.56
Beaverton | OR | 97006 | Portland-Vancouver-Hillsboro, OR-WA | Washington | Portland Metro - 3 | 4C | Portland General Electric | NW Natural Gas | 128390 | 2020 | 2017 ORSC - Updated | No | No | No Solar | No |  |  |  |  | 02/11/2021 | 66 | 92 | 122 | 28% | 5.9 | 7.5 | 10.8 | 951.6 | 79.3 | 2518 | 25100 | 2 | 3 | Single-family detached | No | Enclosed crawl space | 1103.0, 418.0, 37.0 | 38.0, 59.0, 59.0 | [7 empty] | 157.0, 47.0 | 0.0, 0.0 | 21.0, 21.0 | Between conditioned space and ambient, Between conditioned space and garage | 2823.0, 475.0 | 0.0, 0.0 | 23.0, 23.0 |  | 18.0, 18.0, 18.0, 18.0, 30.0, 36.0, 8.0, 10.0, 14.0, 14.0, 37.5, 27.0, 8.0, 6.0, 6.0, 20.0, 4.0, 30.0, 20.0, 9.75, 20.0 | 0.26, 0.26, 0.26, 0.26, 0.26, 0.26, 0.26, 0.26, 0.26, 0.26, 0.26, 0.26, 0.26, 0.26, 0.26, 0.26, 0.26, 0.26, 0.26, 0.26, 0.26 | 0.21, 0.21, 0.21, 0.21, 0.21, 0.21, 0.21, 0.21, 0.21, 0.21, 0.21, 0.21, 0.21, 0.21, 0.21, 0.21, 0.21, 0.21, 0.21, 0.21, 0.21 |  |  |  | 35 | 9 |  |  | Conditioned area | 1 | 96.5 | Natural gas | AFUE | Fuel-fired air distribution heater |  | Garage or open crawl space | 1 | 0.97 | Natural gas | Instant water heater | - | - | - | - | 509.895 | 94.425 | 70 | CFM @ 50 Pascals | 100.0, 20.0, 80.0 | Conditioned space, Conditioned space, Attic, exposed | 8.0, 8.0, 8.0 |  |  | 2.4669 | ACH @ 50 Pascals | Supply Only | 100 | 268.0326 | 156.6402 | - | 76.8824 | - | 27.3379 | - | 7.6882 | - | 9.0879 | - | 8.656 | 248.44 | - | 66.55 | 1191.84
Corvallis | OR | 97333 | Corvallis, OR | Benton | Southern Willamette - 5 | 4C | Pacific Power | NW Natural Gas | 128400 | 2020 | 2017 ORSC - Updated | No | No | No Solar | No |  |  |  |  | 02/11/2021 | 68 | 93 | 109 | 26% | 5.8 | 7.4 | 9.7 | 857.09 | 71.42 | 2112 | 21550 | 2 | 4 | Single-family detached | No | Enclosed crawl space | 1067.0, 469.0, 14.0 | 38.0, 67.0, 67.0 | [7 empty] | 149.0, 43.0 | 0.0, 0.0 | 21.0, 21.0 | Between conditioned space and ambient, Between conditioned space and garage | 2685.0, 431.0 | 0.0, 0.0 | 24.0, 24.0 |  | 15.0, 15.0, 9.75, 30.0, 40.0, 47.5, 18.0, 18.0, 30.0, 6.25, 6.25, 12.5, 5.0, 5.0, 12.0, 15.0, 15.0, 6.0, 4.0, 4.0, 36.0, 10.5, 4.0, 20.0 | 0.24, 0.24, 0.24, 0.24, 0.24, 0.24, 0.24, 0.24, 0.24, 0.24, 0.24, 0.24, 0.3, 0.3, 0.3, 0.3, 0.3, 0.3, 0.29, 0.29, 0.3, 0.3, 0.3, 0.24 | 0.24, 0.24, 0.21, 0.21, 0.21, 0.21, 0.21, 0.24, 0.24, 0.21, 0.24, 0.21, 0.21, 0.21, 0.21, 0.24, 0.21, 0.24, 0.3, 0.3, 0.24, 0.24, 0.24, 0.21 |  |  |  | 35 | 9 |  |  | Conditioned area | 1 | 96 | Natural gas | AFUE | Fuel-fired air distribution heater |  | Garage or open crawl space | 1 | 0.93 | Natural gas | Instant water heater | - | - | - | - | 427.68 | 79.2 | 74 | CFM @ 50 Pascals | 100.0, 25.0, 75.0 | Conditioned space, Conditioned space, Attic, exposed | 8.0, 8.0, 8.0 |  |  | 2.5476 | ACH @ 50 Pascals | Supply Only | 100 | 277.7795 | 100.5061 | - | 101.527 | - | 28.121 | - | 10.1527 | - | 8.8678 | - | 8.656 | 249.37 | - | 87.88 | 1079.09
Beaverton | OR | 97007 | Portland-Vancouver-Hillsboro, OR-WA | Washington | Portland Metro - 3 | 4C | Portland General Electric | NW Natural Gas | 127293 | 2020 | 2017 ORSC - Updated | No | No | No Solar | No |  |  |  |  | 02/11/2021 | 53 | 82 | 116 | 28% | 4.8 | 6.9 | 10.1 | 950.17 | 79.18 | 1881 | 18750 | 3 | 3 | Single-family detached | No | Slab | 481.0, 133.0 | 59.0, 59.0 | [7 empty] | 170.0, 28.0, 127.0 | 0.0, 0.0, 0.0 | 21.0, 21.0, 21.0 | Between conditioned space and ambient, Between conditioned space and garage, Between cond and another cond unit (adiabatic) | 2079.0, 285.0, 1405.0 | 0.0, 0.0, 0.0 | 23.0, 23.0, 23.0 |  | 166.0, 92.0, 217.0 | 0.3, 0.3, 0.3 | 0.28, 0.28, 0.28 |  |  |  | 35 | 9 |  |  | Garage or open crawl space | 1 | 10 | Electric | HSPF | Air-source heat pump |  | Garage or open crawl space | 1 | 3.27 | Electric | Heat pump | 50 | Air-source heat pump | 21 | SEER | 97.908798, 92.542503 | 18.1313, 17.137501 | 41.0, 38.0 | CFM @ 50 Pascals, CFM @ 50 Pascals | 95.0, 90.0, 5.0, 10.0, 10.0, 20.0, 90.0, 80.0 | Conditioned space, Conditioned space, Garage, Garage, Conditioned space, Conditioned space, Attic, exposed, Attic, exposed | 8.0, 8.0, 8.0, 8.0, 8.0, 8.0, 8.0, 8.0 |  |  | 2.05 | ACH @ 50 Pascals | Exhaust Only | 100 | - | 2560.5789 | 566.3908 | - | 737.3035 | 8.7392 | 1.9331 | 2.5164 | - | 31.6694 | 31.6645 | 31.7339 | 276.76 | 61.21 | 79.86 | 1190.41
Tigard | OR | 97224 | Portland-Vancouver-Hillsboro, OR-WA | Washington | Portland Metro - 3 | 4C | Portland General Electric | NW Natural Gas | 128383 | 2020 | 2017 ORSC - Updated | No | No | No Solar | No |  |  |  |  | 02/11/2021 | 37 | 42 | 80 | 14% | 4.1 | 4.6 | 7.2 | 782.51 | 65.21 | 1168 | 10950 | 3 | 2 | Townhouse, inside unit | No | Slab | 505.0, 28.0 | 59.0, 59.0 | [7 empty] | 66.0, 16.0, 146.0 | 0.0, 0.0, 0.0 | 21.0, 21.0, 21.0 | Between conditioned space and ambient, Between conditioned space and garage, Between cond and another cond unit (adiabatic) | 825.0, 164.0, 1476.0, 10.0 | 0.0, 0.0, 0.0, 5.0 | 23.0, 23.0, 23.0, 21.0 |  | 7.5, 41.0, 7.5, 2.91667, 28.0, 35.0, 24.0 | 0.3, 0.3, 0.3, 0.3, 0.3, 0.3, 0.3 | 0.28, 0.28, 0.28, 0.28, 0.28, 0.28, 0.28 |  |  |  | 35.0, 0.0 | 9.0, 30.0 |  |  | Conditioned area | 1 | 96 | Natural gas | AFUE | Fuel-fired air distribution heater |  | Garage or open crawl space | 1 | 0.93 | Electric | Conventional | 50 | Air conditioner | 15 | SEER | 236.52 | 43.8 | 64 | CFM @ 50 Pascals | 100.0, 100.0 | Conditioned space, Conditioned space | 8.0, 8.0 |  |  | 3.84 | ACH @ 50 Pascals | Supply Only | 100 | 95.1504 | 82.5031 | 361.9494 | - | 2106.6973 | 9.7966 | 1.2353 | 7.1901 | - | 9.2994 | 31.6645 | 31.7319 | 91.1 | 39.12 | 228.16 | 1022.75
Tigard | OR | 97224 | Portland-Vancouver-Hillsboro, OR-WA | Washington | Portland Metro - 3 | 4C | Portland General Electric | NW Natural Gas | 128392 | 2020 | 2017 ORSC - Updated | No | No | No Solar | No |  |  |  |  | 02/11/2021 | 37 | 42 | 80 | 14% | 4.1 | 4.6 | 7.2 | 781.95 | 65.16 | 1168 | 10950 | 3 | 2 | Townhouse, inside unit | No | Slab | 505.0, 28.0 | 59.0, 59.0 | [7 empty] | 66.0, 16.0, 146.0 | 0.0, 0.0, 0.0 | 21.0, 21.0, 21.0 | Between conditioned space and ambient, Between conditioned space and garage, Between cond and another cond unit (adiabatic) | 825.0, 164.0, 1476.0, 10.0 | 0.0, 0.0, 0.0, 5.0 | 23.0, 23.0, 23.0, 21.0 |  | 7.5, 41.0, 7.5, 2.91667, 28.0, 35.0, 24.0 | 0.3, 0.3, 0.3, 0.3, 0.3, 0.3, 0.3 | 0.28, 0.28, 0.28, 0.28, 0.28, 0.28, 0.28 |  |  |  | 35.0, 0.0 | 9.0, 30.0 |  |  | Conditioned area | 1 | 96 | Natural gas | AFUE | Fuel-fired air distribution heater |  | Garage or open crawl space | 1 | 0.93 | Electric | Conventional | 50 | Air conditioner | 15 | SEER | 236.52 | 43.8 | 63 | CFM @ 50 Pascals | 100.0, 100.0 | Conditioned space, Conditioned space | 8.0, 8.0 |  |  | 3.7699 | ACH @ 50 Pascals | Supply Only | 100 | 94.4897 | 82.1063 | 362.5 | - | 2106.6973 | 9.7292 | 1.2372 | 7.1901 | - | 9.3008 | 31.6645 | 31.7319 | 90.49 | 39.18 | 228.16 | 1022.19
Tigard | OR | 97224 | Portland-Vancouver-Hillsboro, OR-WA | Washington | Portland Metro - 3 | 4C | Portland General Electric | NW Natural Gas | 128375 | 2020 | 2017 ORSC - Updated | No | No | No Solar | No |  |  |  |  | 02/11/2021 | 49 | 58 | 86 | 16% | 5.1 | 5.7 | 7.8 | 955.92 | 79.66 | 1388 | 13550 | 3 | 3 | Townhouse, end unit | No | Slab | 574.0, 61.0 | 59.0, 59.0 | [7 empty] | 161.0, 26.0, 73.0 | 0.0, 0.0, 0.0 | 21.0, 21.0, 21.0 | Between conditioned space and ambient, Between conditioned space and garage, Between cond and another cond unit (adiabatic) | 1849.0, 261.0, 738.0 | 0.0, 0.0, 0.0 | 23.0, 23.0, 23.0 |  | 30.0, 10.0, 35.0, 7.5, 10.0, 10.0, 10.0, 6.0, 6.0, 16.0, 41.0, 25.0, 25.0, 30.0, 10.0, 10.0, 9.0, 35.0 | 0.3, 0.3, 0.3, 0.3, 0.3, 0.3, 0.3, 0.3, 0.3, 0.3, 0.3, 0.3, 0.3, 0.3, 0.3, 0.3, 0.3, 0.3 | 0.28, 0.28, 0.28, 0.28, 0.28, 0.28, 0.28, 0.28, 0.28, 0.28, 0.28, 0.28, 0.28, 0.28, 0.28, 0.28, 0.28, 0.28 |  |  |  | 35 | 9 |  |  | Conditioned area | 1 | 96 | Natural gas | AFUE | Fuel-fired air distribution heater |  | Garage or open crawl space | 1 | 0.93 | Electric | Conventional | 50 | - | - | - | 281.07 | 52.05 | 61 | CFM @ 50 Pascals | 100.0, 100.0 | Conditioned space, Conditioned space | 8.0, 8.0 |  |  | 3.29 | ACH @ 50 Pascals | Supply Only | 100 | 181.7782 | 130.7866 | - | - | 2636.6409 | 18.6242 | - | 8.9988 | - | 9.1895 | - | 31.7319 | 171.15 | - | 285.55 | 1196.16
Tigard | OR | 97224 | Portland-Vancouver-Hillsboro, OR-WA | Washington | Portland Metro - 3 | 4C | Portland General Electric | NW Natural Gas | 128396 | 2020 | 2017 ORSC - Updated | No | No | No Solar | No |  |  |  |  | 02/11/2021 | 50 | 58 | 86 | 14% | 5.2 | 5.7 | 7.8 | 961.48 | 80.12 | 1388 | 13550 | 3 | 3 | Townhouse, end unit | No | Slab | 574.0, 61.0 | 59.0, 59.0 | [7 empty] | 161.0, 26.0, 73.0 | 0.0, 0.0, 0.0 | 21.0, 21.0, 21.0 | Between conditioned space and ambient, Between conditioned space and garage, Between cond and another cond unit (adiabatic) | 1849.0, 261.0, 738.0 | 0.0, 0.0, 0.0 | 23.0, 23.0, 23.0 |  | 30.0, 10.0, 35.0, 7.5, 10.0, 10.0, 10.0, 6.0, 6.0, 16.0, 41.0, 25.0, 25.0, 30.0, 10.0, 10.0, 9.0, 35.0 | 0.3, 0.3, 0.3, 0.3, 0.3, 0.3, 0.3, 0.3, 0.3, 0.3, 0.3, 0.3, 0.3, 0.3, 0.3, 0.3, 0.3, 0.3 | 0.28, 0.28, 0.28, 0.28, 0.28, 0.28, 0.28, 0.28, 0.28, 0.28, 0.28, 0.28, 0.28, 0.28, 0.28, 0.28, 0.28, 0.28 |  |  |  | 35 | 9 |  |  | Conditioned area | 1 | 96 | Natural gas | AFUE | Fuel-fired air distribution heater |  | Garage or open crawl space | 1 | 0.93 | Electric | Conventional | 50 | - | - | - | 281.07 | 52.05 | 58 | CFM @ 50 Pascals | 100.0, 100.0 | Conditioned space, Conditioned space | 8.0, 8.0 |  |  | 3.8834 | ACH @ 50 Pascals | Supply Only | 100 | 187.9201 | 133.2194 | - | - | 2636.6409 | 19.2467 | - | 8.9988 | - | 9.1816 | - | 31.7319 | 176.71 | - | 285.55 | 1201.72
Redmond | OR | 97756 | Bend, OR | Deschutes | Central - 8 | 5B | Pacific Power | Cascade Natural Gas | 128368 | 2020 | 2017 ORSC - Updated | No | No | No Solar | No |  |  |  |  | 02/17/2021 | 75 | 90 | 101 | 17% | 6.5 | 7.4 | 8.7 | 919.32 | 76.61 | 1780 | 16649 | 1 | 3 | Single-family detached | No | Enclosed crawl space | 1780 | 38 | [7 empty] | - | - | - | - | 1707.0, 211.0, 28.0 | 0.0, 0.0, 0.0 | 23.0, 23.0, 23.0 |  | 33.0, 114.5, 30.0, 34.799999 | 0.3, 0.3, 0.3, 0.3 | 0.3, 0.3, 0.3, 0.3 |  |  |  | 35.0, 0.0 | 9.0, 40.0 |  |  | Garage or open crawl space | 1 | 96 | Natural gas | AFUE | Fuel-fired air distribution heater |  | Garage or open crawl space | 1 | 0.93 | Natural gas | Instant water heater | - | Air conditioner | 13 | SEER | 480.6 | 89 | 105 | CFM @ 50 Pascals | 50.0, 50.0, 50.0, 50.0 | Enclosed crawl space, Enclosed crawl space, Attic, exposed, Attic, exposed | 8.0, 8.0, 8.0, 8.0 |  |  | 3.23 | ACH @ 50 Pascals | Supply Only | 100 | 337.2474 | 319.9025 | 665.2524 | 87.3041 | - | 34.8166 | 2.2705 | 8.7304 | - | 8.3445 | 27.5251 | 7.74 | 290.53 | 62.5 | 67.57 | 1109.04
Roseburg | OR | 97471 | - | Douglas | Southern - 6 | 4C | Pacific Power | Avista | 128365 | 2020 | 2017 ORSC - Updated | No | No | No Solar | No |  |  |  |  | 02/17/2021 | 39 | 79 | 119 | 37% | 4.3 | 6.9 | 11.1 | 713.25 | 59.44 | 1816 | 16707 | 1 | 3 | Single-family detached | No | Enclosed crawl space | 1816 | 38 | [7 empty] | - | - | - | - | 1386.0, 216.0 | 0.0, 0.0 | 23.0, 23.0 |  | 90.0, 75.0, 100.0 | 0.3, 0.3, 0.3 | 0.27, 0.27, 0.27 |  |  |  | 47 | 12.3 |  |  | Conditioned area | 1 | 11 | Electric | HSPF | Air-source heat pump |  | Garage or open crawl space | 1 | 3.27 | Electric | Heat pump | 50 | Air-source heat pump | 19.2 | SEER | - | - | - | - | - | - | - |  |  | 3.1 | ACH @ 50 Pascals | Balanced | 100 | - | 1420.2471 | 617.4345 | - | 680.8589 | 4.8473 | 2.1073 | 2.3238 | - | 26.2846 | 26.2848 | 26.3407 | 127.41 | 55.39 | 61.21 | 839.25
Eagle Point | OR | 97524 | Medford, OR | Jackson | Southern - 6 | 4C | Pacific Power | Avista | 128401 | 2020 | 2017 ORSC - Updated | No | No | No Solar | No |  |  |  |  | 02/17/2021 | 65 | 82 | 102 | 20% | 5.8 | 6.9 | 9.2 | 893.81 | 74.48 | 1903 | 18995 | 1 | 4 | Single-family detached | No | Enclosed crawl space | 1903 | 38 | [7 empty] | - | - | - | - | 1458.0, 423.0 | 0.0, 0.0 | 23.0, 23.0 |  | 36.0, 100.0, 46.5, 12.0 | 0.3, 0.3, 0.3, 0.3 | 0.26, 0.26, 0.26, 0.26 |  |  |  | 47.0, 0.0 | 12.3, 40.0 |  |  | Vented Attic | 1 | 96 | Natural gas | AFUE | Fuel-fired air distribution heater |  | Garage or open crawl space | 1 | 0.93 | Natural gas | Instant water heater | - | Air conditioner | 16 | SEER | 513.81 | 190.3 | 76 | CFM @ 50 Pascals | 100.0, 100.0 | Attic, under insulation, Attic, under insulation | 8.0, 8.0 |  |  | 3.2 | ACH @ 50 Pascals | Exhaust Only | 100 | 233.8592 | 179.256 | 767.5239 | 97.8869 | - | 23.9977 | 2.6195 | 9.7887 | - | 9.8484 | 27.5251 | 9.406 | 236.34 | 72.1 | 92.07 | 1139.81
Medford | OR | 97504 | Medford, OR | Jackson | Southern - 6 | 4C | Pacific Power | Avista | 128403 | 2020 | 2017 ORSC - Updated | No | No | No Solar | No |  |  |  |  | 02/17/2021 | 64 | 86 | 104 | 24% | 5.9 | 7.2 | 9.3 | 903.52 | 75.29 | 1954 | 20538 | 1 | 3 | Single-family detached | No | Enclosed crawl space | 1954 | 38 | [7 empty] | - | - | - | - | 1580.0, 185.0 | 0.0, 0.0 | 23.0, 23.0 |  | 148.0, 79.300003, 27.5, 45.5 | 0.3, 0.3, 0.3, 0.3 | 0.24, 0.24, 0.24, 0.24 |  |  |  | 47.0, 0.0 | 12.3, 40.0 |  |  | Vented Attic | 1 | 96.2 | Natural gas | AFUE | Fuel-fired air distribution heater |  | Garage or open crawl space | 1 | 0.93 | Natural gas | Instant water heater | - | Air conditioner | 13 | SEER | 527.58 | 195.4 | 116 | CFM @ 50 Pascals | 100.0, 100.0 | Attic, under insulation, Attic, under insulation | 8.0, 8.0 |  |  | 3 | ACH @ 50 Pascals | Balanced | 100 | 227.699 | 160.7291 | 1023.5068 | 87.6217 | - | 23.3185 | 3.4932 | 8.7622 | - | 9.8127 | 27.5251 | 9.406 | 228.82 | 96.15 | 82.42 | 1149.52
Dundee | OR | 97115 | Portland-Vancouver-Hillsboro, OR-WA | Yamhill | Portland Metro - 3 | 4C | Portland General Electric | NW Natural Gas | 128457 | 2020 | 2017 ORSC - Updated | No | No | No Solar | No |  |  |  |  | 02/17/2021 | 62 | 76 | 123 | 17% | 5.5 | 6.7 | 10.9 | 1102.14 | 91.84 | 2284 | 20556 | 1 | 3 | Single-family detached | No | Enclosed crawl space | 2284 | 38 | [7 empty] | - | - | - | - | 1705.5, 238.5 | 0.0, 0.0 | 21.0, 21.0 |  | 15.0, 93.0, 183.0 | 0.3, 0.3, 0.3 | 0.29, 0.29, 0.29 |  |  |  | 30 | 9 |  |  | Conditioned area | 1 | 9.5 | Electric | HSPF | Air-source heat pump |  | Garage or open crawl space | 1 | 2.9 | Electric | Heat pump | 50 | Air-source heat pump | 15 | SEER | 616.6801 | 114.2 | 82 | CFM @ 50 Pascals | 5.0, 5.0, 95.0, 95.0 | Conditioned space, Conditioned space, Attic, exposed, Attic, exposed | 0.0, 0.0, 8.0, 8.0 |  |  | 2.5 | ACH @ 50 Pascals | Exhaust Only | 100 | - | 3427.1221 | 582.5015 | - | 766.4873 | 11.6967 | 1.9881 | 2.616 | - | 32.0284 | 31.6645 | 31.8911 | 374.63 | 62.95 | 83.43 | 1246.38
Portland | OR | 97215 | Portland-Vancouver-Hillsboro, OR-WA | Multnomah | Portland Metro - 3 | 4C | Portland General Electric | NW Natural Gas | 128483 | 2020 | 2017 ORSC - Updated | No | No | No Solar | No |  |  |  |  | 02/17/2021 | 63 | 90 | 112 | 24% | 5.1 | 6.5 | 9.7 | 878.45 | 73.2 | 1678 | 16857 | 3 | 3 | Townhouse, end unit | No | Slab | 107 | 59 | [7 empty] | 76.0, 54.5, 16.0, 32.0, 32.0 | 0.0, 0.0, 0.0, 0.0, 0.0 | 21.0, 21.0, 21.0, 21.0, 21.0 | Between conditioned space and ambient, Between conditioned space and ambient, Between conditioned space and attic, Between cond and another cond unit (adiabatic), Between cond and another cond unit (adiabatic) | 603.0, 688.0, 639.0, 252.0, 288.0, 288.0, 6.0 | 0.0, 0.0, 0.0, 0.0, 0.0, 0.0, 0.0 | 23.0, 23.0, 23.0, 23.0, 23.0, 23.0, 23.0 |  | 12.0, 41.25, 71.249992, 39.0, 40.5, 30.0, 36.0, 51.75, 45.0 | 0.4, 0.4, 0.4, 0.4, 0.4, 0.4, 0.4, 0.4, 0.4 | 0.26, 0.26, 0.26, 0.26, 0.26, 0.26, 0.26, 0.26, 0.26 |  |  |  | 35.0, 35.0, 26.0 | 9.0, 9.0, 12.3 |  |  | Conditioned area | 1 | 9.8 | Electric | HSPF | Air-source heat pump |  | Conditioned area | 1 | 0.93 | Natural gas | Instant water heater | - | Air-source heat pump | 20 | SEER | - | - | - | - | - | - | - |  |  | 2.18 | ACH @ 50 Pascals | Exhaust Only | 100 | - | 2324.8718 | 640.983 | 80.6674 | - | 7.9347 | 2.1877 | 8.0667 | - | 31.6644 | 31.6645 | 8.6564 | 251.25 | 69.27 | 69.83 | 1118.69
Salem | OR | 97305 | Salem, OR | Marion | Mid-Willamette - 4 | 4C | Portland General Electric | NW Natural Gas | 128547 | 2020 | 2017 ORSC - Updated | No | No | No Solar | No |  |  |  |  | 02/17/2021 | 65 | 80 | 107 | 15% | 6.2 | 7.7 | 9.6 | 1103.84 | 91.99 | 2059 | 18491 | 2 | 4 | Single-family detached | No | Enclosed crawl space | 909.0, 241.0 | 30.0, 30.0 | [7 empty] | 104.0, 30.0 | 0.0, 0.0 | 21.0, 21.0 | Between conditioned space and ambient, Between conditioned space and garage | 2082.0, 274.0 | 0.0, 0.0 | 21.0, 21.0 |  | 10.5, 12.0, 107.800003, 48.0, 15.8, 31.5, 38.0 | 0.3, 0.3, 0.3, 0.3, 0.3, 0.3, 0.3 | 0.3, 0.3, 0.3, 0.3, 0.3, 0.3, 0.3 |  |  |  | 30 | 9 |  |  | Vented Attic | 1 | 96.2 | Natural gas | AFUE | Fuel-fired air distribution heater |  | Garage or open crawl space | 1 | 2.9 | Electric | Heat pump | 65 | Air conditioner | 13 | SEER | 416.948 | 77.2125 | 118 | CFM @ 50 Pascals | 50.0, 100.0, 50.0 | Conditioned space, Conditioned space, Attic, exposed | 8.0, 8.0, 8.0 |  |  | 3.34 | ACH @ 50 Pascals | Supply Only | 100 | 271.2794 | 167.3017 | 668.9099 | - | 1001.3092 | 27.6989 | 2.283 | 3.4174 | - | 9.5643 | 33.8136 | 33.8855 | 264.92 | 77.2 | 115.8 | 1344.08
Portland | OR | 97229 | Portland-Vancouver-Hillsboro, OR-WA | Washington | Portland Metro - 3 | 4C | Portland General Electric | NW Natural Gas | 128486 | 2020 | 2017 ORSC - Updated | No | No | No Solar | No |  |  |  |  | 02/17/2021 | 55 | 72 | 102 | 19% | 5.3 | 6.9 | 9.1 | 932.43 | 77.7 | 1885 | 16142 | 2 | 4 | Single-family detached | No | Enclosed crawl space | 68.0, 873.0, 79.0 | 30.0, 30.0, 67.0 | [7 empty] | 107.0, 23.0 | 0.0, 0.0 | 21.0, 21.0 | Between conditioned space and ambient, Between conditioned space and garage | 2012.0, 209.0 | 0.0, 0.0 | 23.0, 23.0 |  | 59.0, 68.0, 16.700001, 12.5, 55.0, 40.0, 12.5 | 0.3, 0.3, 0.3, 0.3, 0.3, 0.3, 0.3 | 0.28, 0.28, 0.28, 0.28, 0.28, 0.28, 0.28 |  |  |  | 30 | 9 |  |  | Conditioned area | 1 | 96.6 | Natural gas | AFUE | Fuel-fired air distribution heater |  | Garage or open crawl space | 1 | 3.57 | Electric | Heat pump | 66 | - | - | - | 381.713 | 70.6875 | 112 | CFM @ 50 Pascals | 50.0, 95.0, 50.0, 5.0 | Conditioned space, Conditioned space, Attic, exposed, Attic, exposed | 8.0, 0.0, 8.0, 8.0 |  |  | 2.73 | ACH @ 50 Pascals | Supply Only | 100 | 211.0719 | 233.1098 | - | - | 788.6607 | 21.9028 | - | 2.6917 | - | 9.9533 | - | 33.8854 | 218 | - | 91.21 | 1172.67
Hood River | OR | 97031 | - | Hood River | Columbia Basin - 7 | 5B | Pacific Power | NW Natural Gas | 128191 | 2020 | 2017 ORSC - Updated | No | No | No Solar | No |  |  |  |  | 02/17/2021 | 80 | 115 | 131 | 28% | 6.1 | 7.9 | 11.1 | 974.75 | 81.23 | 1915 | 16448 | 2 | 3 | Single-family detached | No | Enclosed crawl space | 937.0, 42.0 | 38.0, 38.0 | [7 empty] | 117.0, 23.0 | 0.0, 0.0 | 21.0, 21.0 | Between conditioned space and ambient, Between conditioned space and garage | 1981.0, 203.0 | 0.0, 0.0 | 23.0, 23.0 |  | 48.0, 118.0, 30.0, 123.0 | 0.3, 0.3, 0.3, 0.3 | 0.24, 0.24, 0.24, 0.24 |  |  |  | 32 | 11 |  |  | Conditioned area | 1 | 12.2 | Electric | HSPF | Air-source heat pump |  | Conditioned area | 1 | 0.99 | Natural gas | Instant water heater | - | Air-source heat pump | 17.7 | SEER | - | - | - | - | - | - | - |  |  | 2.14 | ACH @ 50 Pascals | Exhaust Only | 100 | - | 4090.1472 | 438.103 | 88.7278 | - | 13.9595 | 1.4952 | 8.8728 | - | 28.1511 | 27.5251 | 8.6564 | 392.98 | 41.16 | 76.81 | 1196.75
Hillsboro | OR | 97123 | Portland-Vancouver-Hillsboro, OR-WA | Washington | Portland Metro - 3 | 4C | Portland General Electric | NW Natural Gas | 98415 | 2020 | 2017 ORSC - Updated | No | Yes | No Solar | NEST Learning Thermostat |  |  |  |  | 02/17/2021 | 55 | 93 | 135 | 30% | 5.7 | 8.2 | 12.1 | 1183.6 | 98.63 | 2920 | 26156 | 2 | 4 | Single-family detached | No | Enclosed crawl space | 1318.0, 459.0, 61.0 | 38.0, 59.0, 59.0 | [7 empty] | 136.0, 43.0 | 0.0, 0.0 | 21.0, 21.0 | Between conditioned space and ambient, Between conditioned space and garage | 2648.0, 387.0 | 0.0, 0.0 | 29.0, 29.0 |  | 181.100006, 84.0, 149.899994, 47.799999, 97.5, 12.5, 34.400002 | 0.3, 0.3, 0.3, 0.3, 0.3, 0.3, 0.3 | 0.32, 0.32, 0.32, 0.32, 0.32, 0.32, 0.32 |  |  |  | 35.0, 0.0 | 9.0, 40.0 |  |  | Conditioned area | 1 | 13.6 | Electric | HSPF | Air-source heat pump |  | Garage or open crawl space | 1 | 2.6 | Electric | Heat pump | 66 | Air-source heat pump | 18 | SEER | 591.3 | 109.5 | 44 | CFM @ 50 Pascals | 97.0, 97.0, 3.0, 3.0 | Conditioned space, Conditioned space, Attic, exposed, Attic, exposed | 0.0, 0.0, 8.0, 8.0 |  |  | 3.29 | ACH @ 50 Pascals | Supply Only | 100 | - | 2630.5671 | 628.8483 | - | 1027.6276 | 8.978 | 2.1462 | 3.5073 | - | 31.9798 | 31.6645 | 31.8712 | 287.12 | 67.96 | 111.78 | 1327.84
Portland | OR | 97215 | Portland-Vancouver-Hillsboro, OR-WA | Multnomah | Portland Metro - 3 | 4C | Portland General Electric | NW Natural Gas | 128484 | 2020 | 2017 ORSC - Updated | No | No | No Solar | No |  |  |  |  | 02/17/2021 | 63 | 89 | 109 | 24% | 5 | 6.4 | 9.4 | 859.62 | 71.63 | 1536 | 15489 | 3 | 3 | Townhouse, end unit | No | Slab | 230.0, 53.0 | 59.0, 59.0 | [7 empty] | 76.0, 54.5, 16.0, 32.0, 32.0, 31.5 | 0.0, 0.0, 0.0, 0.0, 0.0, 0.0 | 21.0, 21.0, 21.0, 21.0, 21.0, 21.0 | Between conditioned space and ambient, Between conditioned space and ambient, Between conditioned space and attic, Between cond and another cond unit (adiabatic), Between cond and another cond unit (adiabatic), Between conditioned space and garage | 492.0, 675.0, 639.0, 64.0, 288.0, 288.0, 240.0, 6.0 | 0.0, 0.0, 0.0, 0.0, 0.0, 0.0, 0.0, 0.0 | 23.0, 23.0, 23.0, 23.0, 23.0, 23.0, 23.0, 23.0 |  | 12.0, 71.249992, 39.0, 40.5, 30.0, 38.25, 59.25, 42.5 | 0.4, 0.4, 0.4, 0.4, 0.4, 0.4, 0.4, 0.4 | 0.26, 0.26, 0.26, 0.26, 0.26, 0.26, 0.26, 0.26 |  |  |  | 35.0, 35.0, 26.0 | 9.0, 9.0, 12.3 |  |  | Conditioned area | 1 | 9.8 | Electric | HSPF | Air-source heat pump |  | Conditioned area | 1 | 0.93 | Natural gas | Instant water heater | - | Air-source heat pump | 20 | SEER | - | - | - | - | - | - | - |  |  | 2.53 | ACH @ 50 Pascals | Exhaust Only | 100 | - | 2360.2498 | 571.4501 | 81.1346 | - | 8.0555 | 1.9503 | 8.1135 | - | 31.6644 | 31.6645 | 8.6564 | 255.07 | 61.76 | 70.23 | 1099.86
Estacada | OR | 97023 | Portland-Vancouver-Hillsboro, OR-WA | Clackamas | Portland Metro - 3 | 4C | Portland General Electric | NW Natural Gas | 128524 | 2020 | 2017 ORSC - Updated | No | No | No Solar | Ecobee4 |  |  |  |  | 02/24/2021 | 44 | 59 | 104 | 24% | 4.2 | 5.5 | 8.9 | 858.86 | 71.57 | 1260 | 12100 | 1 | 3 | Single-family detached | No | Enclosed crawl space | 1260 | 30 | [7 empty] | - | - | - | - | 1381.0, 410.0, 258.0 | 0.0, 5.0, 0.0 | 21.0, 21.0, 21.0 |  | 4.5, 33.333302, 6.0, 18.0, 9.0, 48.0, 27.0, 3.0, 9.0, 9.0 | 0.32, 0.41, 0.41, 0.41, 0.32, 0.41, 0.32, 0.41, 0.41, 0.32 | 0.28, 0.26, 0.26, 0.26, 0.28, 0.26, 0.28, 0.26, 0.26, 0.28 |  |  |  | 35.0, 0.0 | 9.0, 30.0 |  |  | Garage or open crawl space | 1 | 9.5 | Electric | HSPF | Air-source heat pump |  | Garage or open crawl space | 1 | 2.9 | Electric | Heat pump | 50 | Air-source heat pump | 15 | SEER | 391 | 69 | 75 | CFM @ 50 Pascals | 20.0, 90.0, 70.0, 10.0, 10.0 | Attic, exposed, Attic, exposed, Attic, under insulation, Garage, Garage | 8.0, 8.0, 8.0, 8.0, 8.0 |  |  | 3.8727 | ACH @ 50 Pascals | Exhaust Only | 100 | - | 2409.7507 | 448.5776 | - | 786.1454 | 8.2244 | 1.531 | 2.6831 | - | 31.6644 | 31.6645 | 31.7319 | 260.42 | 48.48 | 85.14 | 1003.1
Estacada | OR | 97023 | Portland-Vancouver-Hillsboro, OR-WA | Clackamas | Portland Metro - 3 | 4C | Portland General Electric | NW Natural Gas | 128555 | 2020 | 2017 ORSC - Updated | No | No | No Solar | Ecobee4 |  |  |  |  | 02/24/2021 | 44 | 59 | 104 | 24% | 4.1 | 5.5 | 8.9 | 855.17 | 71.26 | 1260 | 12100 | 1 | 3 | Single-family detached | No | Enclosed crawl space | 1260 | 30 | [7 empty] | - | - | - | - | 1381.0, 410.0, 258.0 | 0.0, 5.0, 0.0 | 21.0, 21.0, 21.0 |  | 9.0, 33.333302, 9.0, 48.0, 18.0, 4.5, 3.0, 9.0, 27.0, 6.0 | 0.3, 0.3, 0.3, 0.3, 0.3, 0.3, 0.3, 0.3, 0.3, 0.3 | 0.3, 0.3, 0.3, 0.3, 0.3, 0.3, 0.3, 0.3, 0.3, 0.3 |  |  |  | 35.0, 0.0 | 9.0, 30.0 |  |  | Garage or open crawl space | 1 | 9.5 | Electric | HSPF | Air-source heat pump |  | Garage or open crawl space | 1 | 2.9 | Electric | Heat pump | 50 | Air-source heat pump | 15 | SEER | 391 | 69 | 64 | CFM @ 50 Pascals | 10.0, 95.0, 80.0, 5.0, 10.0 | Attic, exposed, Attic, under insulation, Attic, under insulation, Garage, Garage | 8.0, 8.0, 8.0, 8.0, 8.0 |  |  | 3.89 | ACH @ 50 Pascals | Exhaust Only | 100 | - | 2446.2937 | 377.8423 | - | 786.1454 | 8.3491 | 1.2896 | 2.6831 | - | 31.6644 | 31.6645 | 31.7319 | 264.37 | 40.83 | 85.14 | 999.41
Estacada | OR | 97023 | Portland-Vancouver-Hillsboro, OR-WA | Clackamas | Portland Metro - 3 | 4C | Portland General Electric | NW Natural Gas | 128562 | 2020 | 2017 ORSC - Updated | No | No | No Solar | Ecobee4 |  |  |  |  | 02/24/2021 | 47 | 64 | 112 | 23% | 4.5 | 5.9 | 9.7 | 931.61 | 77.63 | 1679 | 15800 | 1 | 3 | Single-family detached | No | Enclosed crawl space | 1679 | 30 | [7 empty] | - | - | - | - | 1542.0, 359.0, 26.0 | 0.0, 0.0, 5.0 | 21.0, 21.0, 21.0 |  | 30.0, 6.0, 25.0, 16.0, 20.0, 20.0, 48.0, 24.0, 6.0, 3.0 | 0.32, 0.36, 0.36, 0.4, 0.36, 0.36, 0.22, 0.36, 0.36, 0.36 | 0.28, 0.28, 0.28, 0.26, 0.28, 0.28, 0.28, 0.28, 0.28, 0.28 |  |  |  | 35.0, 0.0 | 9.0, 30.0 |  |  | Garage or open crawl space | 1 | 9.5 | Electric | HSPF | Air-source heat pump |  | Garage or open crawl space | 1 | 2.9 | Electric | Heat pump | 50 | Air-source heat pump | 15.25 | SEER | 453.33 | 83.95 | 77 | CFM @ 50 Pascals | 60.0, 90.0, 30.0, 10.0, 10.0 | Attic, exposed, Attic, under insulation, Attic, under insulation, Garage, Garage | 8.0, 8.0, 8.0, 8.0, 8.0 |  |  | 3.51 | ACH @ 50 Pascals | Exhaust Only | 100 | - | 2615.7905 | 447.3185 | - | 776.8845 | 8.9276 | 1.5267 | 2.6515 | - | 31.6902 | 31.6645 | 31.7423 | 282.92 | 48.34 | 84.16 | 1075.85
Estacada | OR | 97023 | Portland-Vancouver-Hillsboro, OR-WA | Clackamas | Portland Metro - 3 | 4C | Portland General Electric | NW Natural Gas | 128563 | 2020 | 2017 ORSC - Updated | No | No | No Solar | Ecobee4 |  |  |  |  | 02/24/2021 | 50 | 67 | 115 | 23% | 4.7 | 6.1 | 10 | 973.91 | 81.16 | 1853 | 17100 | 1 | 3 | Single-family detached | No | Enclosed crawl space | 1853 | 30 | [7 empty] | - | - | - | - | 1724.0, 440.0 | 0.0, 0.0 | 21.0, 21.0 |  | 30.0, 22.5, 22.5, 30.0, 10.0, 20.0, 25.0, 4.0, 30.0, 6.0, 4.0, 3.0 | 0.41, 0.36, 0.36, 0.22, 0.4, 0.36, 0.36, 0.36, 0.32, 0.36, 0.36, 0.36 | 0.26, 0.28, 0.28, 0.28, 0.28, 0.28, 0.28, 0.28, 0.28, 0.28, 0.28, 0.28 |  |  |  | 30 | 9 |  |  | Garage or open crawl space | 1 | 9.5 | Electric | HSPF | Air-source heat pump |  | Garage or open crawl space | 1 | 2.9 | Electric | Heat pump | 50 | Air-source heat pump | 15.25 | SEER | 500.31 | 92.65 | 64 | CFM @ 50 Pascals | 60.0, 95.0, 30.0, 5.0, 10.0 | Attic, exposed, Attic, under insulation, Attic, under insulation, Garage, Garage | 8.0, 8.0, 8.0, 8.0, 8.0 |  |  | 3.66 | ACH @ 50 Pascals | Exhaust Only | 100 | - | 2773.1243 | 483.679 | - | 771.1931 | 9.4646 | 1.6508 | 2.6321 | - | 31.7317 | 31.6645 | 31.7589 | 300.33 | 52.27 | 83.59 | 1118.15
Hillsboro | OR | 97123 | Portland-Vancouver-Hillsboro, OR-WA | Washington | Portland Metro - 3 | 4C | Portland General Electric | NW Natural Gas | 128517 | 2020 | 2017 ORSC - Updated | No | Yes | No Solar | Ecobee3 (not 'lite') |  |  |  |  | 02/24/2021 | 66 | 83 | 106 | 20% | 5.8 | 6.9 | 9.5 | 962.69 | 80.22 | 2010 | 19800 | 1 | 4 | Single-family detached | No | Enclosed crawl space | 2010 | 30 | [7 empty] | - | - | - | - | 1647.0, 444.0 | 0.0, 0.0 | 23.0, 23.0 |  | 30.0, 30.25, 30.25, 3.75, 3.75, 10.0, 12.5, 12.5, 10.0, 8.75, 6.0, 8.75, 6.0, 6.0, 12.0, 13.5, 18.0, 14.0, 14.0, 18.0, 4.0, 15.0, 15.0, 10.0, 20.0, 10.0, 3.0 | 0.32, 0.32, 0.32, 0.32, 0.32, 0.32, 0.32, 0.32, 0.32, 0.32, 0.32, 0.32, 0.32, 0.32, 0.32, 0.32, 0.32, 0.32, 0.32, 0.32, 0.32, 0.32, 0.32, 0.32, 0.32, 0.32, 0.32 | 0.28, 0.28, 0.28, 0.28, 0.28, 0.28, 0.28, 0.28, 0.28, 0.28, 0.28, 0.28, 0.28, 0.28, 0.28, 0.28, 0.28, 0.28, 0.28, 0.28, 0.28, 0.28, 0.28, 0.28, 0.28, 0.28, 0.28 |  |  |  | 35 | 9 |  |  | Garage or open crawl space | 1 | 96 | Natural gas | AFUE | Fuel-fired air distribution heater |  | Garage or open crawl space | 1 | 0.94 | Natural gas | Instant water heater | - | Air conditioner | 13.5 | SEER | 542.7 | 100.5 | 84 | CFM @ 50 Pascals | 50.0, 50.0, 50.0, 50.0 | Conditioned space, Attic, exposed, Attic, exposed, Enclosed crawl space | 8.0, 8.0, 8.0, 8.0 |  |  | 2.2879 | ACH @ 50 Pascals | Exhaust Only | 100 | 264.7377 | 165.1235 | 759.1572 | 91.8428 | - | 27.0373 | 2.591 | 9.1843 | - | 9.1175 | 31.6645 | 8.656 | 246.51 | 82.04 | 79.5 | 1202.93
Tigard | OR | 97224 | Portland-Vancouver-Hillsboro, OR-WA | Washington | Portland Metro - 3 | 4C | Portland General Electric | NW Natural Gas | 121577 | 2020 | 2017 ORSC - Updated | No | No | No Solar | No |  |  |  |  | 02/24/2021 | 64 | 77 | 109 | 16% | 5.7 | 6.5 | 9.7 | 916.98 | 76.41 | 2109 | 18981 | 1 | 3 | Single-family detached | No | Enclosed crawl space | 2109 | 30 | [7 empty] | - | - | - | - | 1593.0, 423.0 | 0.0, 0.0 | 23.0, 23.0 |  | 44.0, 150.0, 15.0, 2.7 | 0.3, 0.3, 0.3, 0.3 | 0.27, 0.27, 0.27, 0.27 |  |  |  | 35 | 9 |  |  | Conditioned area | 1 | 96.2 | Natural gas | AFUE | Fuel-fired air distribution heater |  | Garage or open crawl space | 1 | 0.94 | Natural gas | Instant water heater | - | - | - | - | 569.43 | 210.9 | 124 | CFM @ 50 Pascals | 50.0, 50.0, 50.0, 50.0 | Enclosed crawl space, Enclosed crawl space, Attic, exposed, Attic, exposed | 8.0, 8.0, 8.0, 8.0 |  |  | 3.49 | ACH @ 50 Pascals | Supply Only | 100 | 249.5981 | 208.3892 | - | 76.1865 | - | 25.671 | - | 7.6187 | - | 9.2759 | - | 8.6564 | 238.12 | - | 65.95 | 1157.22
Portland | OR | 97206 | Portland-Vancouver-Hillsboro, OR-WA | Multnomah | Portland Metro - 3 | 4C | Portland General Electric | NW Natural Gas | 83873 | 2020 | 2017 ORSC - Updated | No | Yes | No Solar | No |  |  |  |  | 02/24/2021 | 47 | 91 | 120 | 36% | 4.8 | 7.5 | 10.5 | 952.87 | 79.41 | 2088 | 19889 | 3 | 3 | Single-family detached | No | Slab | 21 | 38 | [7 empty] | 220 | - | 21 | Between conditioned space and ambient | 3014 | - | 23 |  | 88.599998, 129.0, 169.5, 70.0 | 0.37, 0.37, 0.37, 0.37 | 0.26, 0.26, 0.26, 0.26 |  |  |  | 35 | 9 |  |  | Conditioned area | 1 | 9.6 | Electric | HSPF | Air-source heat pump |  | Conditioned area | 1 | 2.78 | Electric | Heat pump | 50 | Air-source heat pump | 16.2 | SEER | 281.07 | 52.05 | 80 | CFM @ 50 Pascals | 100.0, 100.0 | Conditioned space, Conditioned space | 0.0, 0.0 |  |  | 1.25 | ACH @ 50 Pascals | Balanced | 100 | - | 2077.7209 | 668.4222 | - | 814.4026 | 7.0912 | 2.2813 | 2.7795 | - | 31.6644 | 31.6645 | 31.7319 | 224.54 | 72.24 | 88.2 | 1097.11
Portland | OR | 97206 | Portland-Vancouver-Hillsboro, OR-WA | Multnomah | Portland Metro - 3 | 4C | Portland General Electric | NW Natural Gas | 84347 | 2020 | 2017 ORSC - Updated | No | Yes | No Solar | No |  |  |  |  | 02/24/2021 | 47 | 91 | 120 | 36% | 4.8 | 7.5 | 10.5 | 951.26 | 79.27 | 2088 | 19889 | 3 | 3 | Single-family detached | No | Slab | 21 | 38 | [7 empty] | 220 | - | 21 | Between conditioned space and ambient | 3014 | - | 23 |  | 88.599998, 129.0, 169.5, 70.0 | 0.37, 0.37, 0.37, 0.37 | 0.26, 0.26, 0.26, 0.26 |  |  |  | 35 | 9 |  |  | Conditioned area | 1 | 9.6 | Electric | HSPF | Air-source heat pump |  | Conditioned area | 1 | 2.78 | Electric | Heat pump | 50 | Air-source heat pump | 16.2 | SEER | 281.07 | 52.05 | 80 | CFM @ 50 Pascals | 100.0, 100.0 | Conditioned space, Conditioned space | 0.0, 0.0 |  |  | 1.15 | ACH @ 50 Pascals | Balanced | 100 | - | 2061.1396 | 670.1363 | - | 814.4018 | 7.0346 | 2.2872 | 2.7795 | - | 31.6644 | 31.6645 | 31.7319 | 222.75 | 72.42 | 88.2 | 1095.5
Portland | OR | 97206 | Portland-Vancouver-Hillsboro, OR-WA | Multnomah | Portland Metro - 3 | 4C | Portland General Electric | NW Natural Gas | 84346 | 2020 | 2017 ORSC - Updated | No | Yes | No Solar | No |  |  |  |  | 02/24/2021 | 47 | 91 | 120 | 36% | 4.8 | 7.5 | 10.5 | 950.14 | 79.18 | 2088 | 19889 | 3 | 3 | Single-family detached | No | Slab | 21 | 38 | [7 empty] | 220 | - | 21 | Between conditioned space and ambient | 3014 | - | 23 |  | 88.599998, 129.0, 169.5, 70.0 | 0.37, 0.37, 0.37, 0.37 | 0.26, 0.26, 0.26, 0.26 |  |  |  | 35 | 9 |  |  | Conditioned area | 1 | 9.6 | Electric | HSPF | Air-source heat pump |  | Conditioned area | 1 | 2.78 | Electric | Heat pump | 50 | Air-source heat pump | 16.2 | SEER | 281.07 | 52.05 | 80 | CFM @ 50 Pascals | 100.0, 100.0 | Conditioned space, Conditioned space | 0.0, 0.0 |  |  | 1.08 | ACH @ 50 Pascals | Balanced | 100 | - | 2049.562 | 671.3323 | - | 814.4013 | 6.9951 | 2.2912 | 2.7795 | - | 31.6644 | 31.6645 | 31.7319 | 221.5 | 72.55 | 88.2 | 1094.38
Clackamas | OR | 97015 | Portland-Vancouver-Hillsboro, OR-WA | Clackamas | Portland Metro - 3 | 4C | Portland General Electric | NW Natural Gas | 128610 | 2020 | 2017 ORSC - Updated | Yes | No | No Solar | No |  |  |  |  | 02/24/2021 | 20 | 33 | 92 | 34% | 2.2 | 3.3 | 7.6 | 430.76 | 35.9 | 600 | 6480 | 1 | 1 | Duplex, single unit | No | Enclosed crawl space | 600 | 38 | [7 empty] | - | - | - | - | 747.0, 54.0, 372.0 | 0.0, 0.0, 0.0 | 23.0, 23.0, 23.0 |  | 12.0, 15.0, 60.0 | 0.28, 0.28, 0.28 | 0.29, 0.29, 0.29 |  |  |  | 35.0, 0.0 | 9.0, 30.0 |  |  | Conditioned area | 1 | 8.5 | Electric | HSPF | Air-source heat pump |  | Garage or open crawl space | 1 | 3.27 | Electric | Heat pump | 50 | Air-source heat pump | 16 | SEER | - | - | - | - | - | - | - |  |  | 3.45 | ACH @ 50 Pascals | Exhaust Only | 100 | - | 724.7029 | 202.679 | - | 384.3886 | 2.4734 | 0.69174 | 1.3119 | - | 31.6644 | 31.6645 | 31.7319 | 78.32 | 21.9 | 41.63 | 575
Clackamas | OR | 97015 | Portland-Vancouver-Hillsboro, OR-WA | Clackamas | Portland Metro - 3 | 4C | Portland General Electric | NW Natural Gas | 95244 | 2020 | 2017 ORSC - Updated | Yes | No | No Solar | No |  |  |  |  | 02/24/2021 | 19 | 33 | 92 | 38% | 2 | 3.3 | 7.6 | 402.11 | 33.51 | 600 | 6480 | 1 | 1 | Duplex, single unit | No | Enclosed crawl space | 600 | 38 | [7 empty] | - | - | - | - | 747.0, 54.0, 372.0 | 0.0, 0.0, 0.0 | 23.0, 23.0, 23.0 |  | 12.0, 15.0, 60.0 | 0.28, 0.28, 0.28 | 0.29, 0.29, 0.29 |  |  |  | 35.0, 0.0 | 9.0, 30.0 |  |  | Conditioned area | 1 | 8.5 | Electric | HSPF | Air-source heat pump |  | Garage or open crawl space | 1 | 3.27 | Electric | Heat pump | 50 | Air-source heat pump | 16 | SEER | - | - | - | - | - | - | - |  |  | 3.29 | ACH @ 50 Pascals | Exhaust Only | 100 | - | 757.5026 | 186.3624 | - | 384.3886 | 2.5853 | 0.63605 | 1.3119 | - | 31.6644 | 31.6645 | 31.7319 | 81.86 | 20.14 | 41.63 | 546.35
Cornelius | OR | 97113 | Portland-Vancouver-Hillsboro, OR-WA | Washington | Portland Metro - 3 | 4C | Portland General Electric | NW Natural Gas | 126673 | 2020 | 2017 ORSC - Updated | No | No | No Solar | NEST Learning Thermostat |  |  |  |  | 02/24/2021 | 57 | 69 | 89 | 17% | 5.1 | 5.9 | 8.1 | 839.17 | 69.93 | 1476 | 13284 | 1 | 3 | Single-family detached | No | Enclosed crawl space | 1476 | 38 | [7 empty] | - | - | - | - | 1305.0, 297.0 | 0.0, 0.0 | 23.0, 23.0 |  | 63.0, 125.0, 56.0, 36.0 | 0.3, 0.3, 0.3, 0.3 | 0.3, 0.3, 0.3, 0.3 |  |  |  | 35 | 9 |  |  | Garage or open crawl space | 1 | 96.2 | Natural gas | AFUE | Fuel-fired air distribution heater |  | Garage or open crawl space | 1 | 0.82 | Natural gas | Instant water heater | - | Air conditioner | 13 | SEER | 398.52 | 73.8 | 80 | CFM @ 50 Pascals | 50.0, 50.0, 50.0, 50.0 | Enclosed crawl space, Enclosed crawl space, Attic, exposed, Attic, exposed | 8.0, 8.0, 8.0, 8.0 |  |  | 3.08 | ACH @ 50 Pascals | Supply Only | 100 | 198.2408 | 166.5751 | 739.8008 | 85.2047 | - | 20.3926 | 2.5249 | 8.5205 | - | 9.7441 | 33.8135 | 9.0732 | 198.71 | 85.38 | 77.31 | 1145.46
Milwaukie | OR | 97267 | Portland-Vancouver-Hillsboro, OR-WA | Clackamas | Portland Metro - 3 | 4C | Portland General Electric | NW Natural Gas | 119224 | 2020 | 2017 ORSC - Updated | No | No | No Solar | No |  |  |  |  | 02/24/2021 | 60 | 78 | 92 | 23% | 5.1 | 6.4 | 8.3 | 828.63 | 69.05 | 1576 | 17347 | 1 | 3 | Single-family detached | No | Enclosed crawl space | 1576 | 38 | [7 empty] | - | - | - | - | 1933.0, 252.0, 255.0 | 0.0, 0.0, 0.0 | 23.0, 23.0, 23.0 |  | 154.800003, 188.0, 19.4, 20.299999 | 0.25, 0.25, 0.25, 0.25 | 0.27, 0.27, 0.27, 0.27 |  |  |  | 35 | 9 |  |  | Garage or open crawl space | 1 | 96.1 | Natural gas | AFUE | Fuel-fired air distribution heater |  | Garage or open crawl space | 1 | 0.99 | Natural gas | Instant water heater | - | Air conditioner | 13 | SEER | 425.52 | 157.6 | 78 | CFM @ 50 Pascals | 50.0, 50.0, 50.0, 50.0 | Enclosed crawl space, Enclosed crawl space, Attic, exposed, Attic, exposed | 8.0, 8.0, 8.0, 8.0 |  |  | 3.06 | ACH @ 50 Pascals | Exhaust Only | 100 | 273.8347 | 290.1508 | 710.734 | 67.3702 | - | 28.3737 | 2.4257 | 6.737 | - | 9.4416 | 31.6645 | 8.6564 | 267.89 | 76.81 | 58.32 | 1068.87
Corvallis | OR | 97333 | Corvallis, OR | Benton | Southern Willamette - 5 | 4C | Pacific Power | NW Natural Gas | 128508 | 2020 | 2017 ORSC - Updated | No | No | No Solar | No |  |  |  |  | 02/24/2021 | 60 | 80 | 100 | 25% | 5.3 | 6.7 | 9 | 775.34 | 64.61 | 1832 | 17850 | 1 | 2 | Single-family detached | No | Enclosed crawl space | 1832 | 38 | [7 empty] | - | - | - | - | 1944.0, 409.0 | 0.0, 0.0 | 24.0, 24.0 |  | 12.0, 15.0, 21.0, 4.0, 4.0, 4.0, 41.0, 18.0, 4.0, 4.0, 47.5, 26.0, 26.0, 45.0, 8.0, 4.0, 6.0, 7.375 | 0.29, 0.29, 0.29, 0.29, 0.29, 0.29, 0.29, 0.29, 0.29, 0.29, 0.29, 0.29, 0.29, 0.29, 0.29, 0.29, 0.29, 0.29 | 0.26, 0.26, 0.26, 0.3, 0.3, 0.3, 0.3, 0.3, 0.3, 0.3, 0.28, 0.28, 0.28, 0.28, 0.3, 0.3, 0.3, 0.28 |  |  |  | 35 | 9 |  |  | Conditioned area | 1 | 96 | Natural gas | AFUE | Fuel-fired air distribution heater |  | Garage or open crawl space | 1 | 0.93 | Natural gas | Instant water heater | - | Air conditioner | 14.5 | SEER | 494.64 | 91.6 | 64 | CFM @ 50 Pascals | 100.0, 5.0, 90.0, 5.0 | Conditioned space, Conditioned space, Attic, exposed, Attic, under insulation | 8.0, 8.0, 8.0, 8.0 |  |  | 2.1983 | ACH @ 50 Pascals | Supply Only | 100 | 246.108 | 92.6242 | 599.3455 | 55.062 | - | 24.9269 | 2.0455 | 5.5062 | - | 8.8769 | 27.5128 | 8.656 | 221.28 | 56.28 | 47.66 | 997.34
Bend | OR | 97703 | Bend, OR | Deschutes | Central - 8 | 5B | Pacific Power | Cascade Natural Gas | 128675 | 2020 | 2017 ORSC - Updated | No | No | No Solar | No |  |  |  |  | 02/24/2021 | 94 | 107 | 109 | 11% | 7.6 | 8.4 | 9.5 | 1070.25 | 89.19 | 1980 | 23446 | 1 | 3 | Single-family detached | No | Enclosed crawl space | 1885 | 38 | [7 empty] | - | - | - | - | 1885.0, 342.0, 104.0 | 0.0, 0.0, 0.0 | 23.0, 23.0, 23.0 |  | 88.0, 140.5, 126.0 | 0.27, 0.27, 0.27 | 0.29, 0.29, 0.29 |  |  |  | - | 30 |  |  | Garage or open crawl space | 1 | 96 | Natural gas | AFUE | Fuel-fired air distribution heater |  | Garage or open crawl space | 1 | 0.62 | Natural gas | Conventional | 50 | Air conditioner | 13 | SEER | 534.6 | 99 | 54 | CFM @ 50 Pascals | 100.0, 100.0 | Enclosed crawl space, Enclosed crawl space | 8.0, 8.0 |  |  | 3.27 | ACH @ 50 Pascals | Supply Only | 100 | 464.6405 | 262.9793 | 765.3178 | 151.4682 | - | 47.3616 | 2.612 | 15.1468 | - | 8.0988 | 27.5251 | 7.74 | 383.57 | 71.9 | 117.24 | 1259.97
Portland | OR | 97225 | Portland-Vancouver-Hillsboro, OR-WA | Washington | Portland Metro - 3 | 4C | Portland General Electric | NW Natural Gas | 121442 | 2020 | 2017 ORSC - Updated | No | No | No Solar | No |  |  |  |  | 02/24/2021 | 68 | 84 | 106 | 18% | 6.1 | 7 | 9.5 | 993.6 | 82.8 | 2021 | 20466 | 1 | 3 | Single-family detached | No | Enclosed crawl space | 2021 | 38 | [7 empty] | - | - | - | - | 1960.0, 380.0, 114.0 | 0.0, 0.0, 0.0 | 23.0, 23.0, 23.0 |  | 157.5, 79.5, 45.0, 65.0 | 0.32, 0.32, 0.32, 0.32 | 0.28, 0.28, 0.28, 0.28 |  |  |  | 35 | 9 |  |  | Garage or open crawl space | 1 | 96.5 | Natural gas | AFUE | Fuel-fired air distribution heater |  | Garage or open crawl space | 1 | 0.97 | Natural gas | Instant water heater | - | Air conditioner | 13 | SEER | 545.67 | 101.05 | 103 | CFM @ 50 Pascals | 50.0, 50.0, 50.0, 50.0 | Enclosed crawl space, Enclosed crawl space, Attic, exposed, Attic, exposed | 8.0, 8.0, 8.0, 8.0 |  |  | 3.05 | ACH @ 50 Pascals | Supply Only | 100 | 286.5627 | 217.7086 | 783.513 | 70.8214 | - | 29.3993 | 2.6741 | 7.0821 | - | 9.2199 | 31.6645 | 8.6564 | 271.06 | 84.67 | 61.31 | 1233.84
Eagle Point | OR | 97524 | Medford, OR | Jackson | Southern - 6 | 4C | Pacific Power | Avista | 128367 | 2020 | 2017 ORSC - Updated | No | No | No Solar | Ecobee4 |  |  |  |  | 02/24/2021 | 70 | 92 | 122 | 23% | 6.6 | 7.9 | 10.8 | 1024.37 | 85.36 | 2527 | 24757 | 1 | 4 | Single-family detached | No | Enclosed crawl space | 2527 | 38 | [7 empty] | - | - | - | - | 1890.0, 350.0 | 0.0, 0.0 | 23.0, 23.0 |  | 30.0, 163.0, 34.0, 39.0 | 0.3, 0.3, 0.3, 0.3 | 0.25, 0.25, 0.25, 0.25 |  |  |  | 47 | 12.3 |  |  | Vented Attic | 1 | 96 | Natural gas | AFUE | Fuel-fired air distribution heater |  | Garage or open crawl space | 1 | 0.97 | Natural gas | Instant water heater | - | Air conditioner | 13 | SEER | 682.29 | 252.7 | 91 | CFM @ 50 Pascals | 100.0, 100.0 | Attic, under insulation, Attic, under insulation | 8.0, 8.0 |  |  | 3.79 | ACH @ 50 Pascals | Supply Only | 100 | 264.9267 | 297.6123 | 984.3737 | 92.3265 | - | 27.5084 | 3.3596 | 9.2326 | - | 10.42 | 26.2848 | 9.8327 | 286.64 | 88.31 | 90.78 | 1270.37
Estacada | OR | 97023 | Portland-Vancouver-Hillsboro, OR-WA | Clackamas | Portland Metro - 3 | 4C | Portland General Electric | NW Natural Gas | 128632 | 2020 | 2017 ORSC - Updated | No | No | No Solar | No |  |  |  |  | 02/24/2021 | 72 | 86 | 132 | 16% | 6.2 | 7.4 | 11.7 | 1320.91 | 110.08 | 2734 | 25206 | 1 | 3 | Single-family detached | No | Enclosed crawl space | 2734 | 38 | [7 empty] | - | - | - | - | 2088.0, 378.0 | 0.0, 0.0 | 21.0, 21.0 |  | 77.0, 192.0, 28.0, 48.0 | 0.3, 0.3, 0.3, 0.3 | 0.29, 0.29, 0.29, 0.29 |  |  |  | 30 | 9 |  |  | Conditioned area | 1 | 9.5 | Electric | HSPF | Air-source heat pump |  | Garage or open crawl space | 1 | 2.9 | Electric | Heat pump | 50 | Air-source heat pump | 15 | SEER | 738.1801 | 136.7 | 107 | CFM @ 50 Pascals | 5.0, 5.0, 95.0, 95.0 | Conditioned space, Conditioned space, Attic, exposed, Attic, exposed | 0.0, 0.0, 8.0, 8.0 |  |  | 3 | ACH @ 50 Pascals | Exhaust Only | 100 | - | 4137.8096 | 631.673 | - | 738.9869 | 14.1222 | 2.1559 | 2.5221 | - | 34.1786 | 33.8135 | 34.0498 | 482.68 | 72.9 | 85.88 | 1465.15
Wilsonville | OR | 97070 | Portland-Vancouver-Hillsboro, OR-WA | Clackamas | Portland Metro - 3 | 4C | Portland General Electric | NW Natural Gas | 128502 | 2020 | 2017 ORSC - Updated | No | No | No Solar | No |  |  |  |  | 02/24/2021 | 39 | 44 | 87 | 11% | 4.4 | 4.8 | 7.9 | 833.69 | 69.47 | 1406 | 13450 | 3 | 2 | Townhouse, inside unit | No | Slab | 132 | 59 | [7 empty] | 122.0, 17.0 | 0.0, 0.0 | 21.0, 21.0 | Between conditioned space and ambient, Between conditioned space and garage | 714.0, 169.0, 2364.0 | 0.0, 0.0, 0.0 | 23.0, 23.0, 23.0 |  | 12.5, 8.75, 8.75, 3.125, 2.1875, 2.1875, 6.75, 41.0, 30.0, 16.5, 16.5 | 0.3, 0.3, 0.3, 0.3, 0.3, 0.3, 0.3, 0.3, 0.3, 0.3, 0.3 | 0.3, 0.3, 0.3, 0.3, 0.3, 0.3, 0.3, 0.3, 0.3, 0.3, 0.3 |  |  |  | 30 | 9 |  |  | Conditioned area | 1 | 96 | Natural gas | AFUE | Fuel-fired air distribution heater |  | Garage or open crawl space | 1 | 0.93 | Electric | Conventional | 50 | Air conditioner | 15 | SEER | 284.715 | 52.725 | 76 | CFM @ 50 Pascals | 100.0, 80.0, 15.0, 5.0 | Conditioned space, Conditioned space, Attic, exposed, Attic, under insulation | 8.0, 8.0, 8.0, 8.0 |  |  | 3.261 | ACH @ 50 Pascals | Supply Only | 100 | 106.2521 | 116.522 | 413.4556 | - | 1986.1869 | 11.0229 | 1.4111 | 6.7788 | - | 9.4683 | 31.6645 | 31.7319 | 104.37 | 44.68 | 215.1 | 1073.93
Wilsonville | OR | 97070 | Portland-Vancouver-Hillsboro, OR-WA | Clackamas | Portland Metro - 3 | 4C | Portland General Electric | NW Natural Gas | 128512 | 2020 | 2017 ORSC - Updated | No | No | No Solar | No |  |  |  |  | 02/24/2021 | 39 | 44 | 87 | 11% | 4.4 | 4.8 | 7.9 | 832.61 | 69.38 | 1406 | 13450 | 3 | 2 | Townhouse, inside unit | No | Slab | 132 | 59 | [7 empty] | 122.0, 17.0 | 0.0, 0.0 | 21.0, 21.0 | Between conditioned space and ambient, Between conditioned space and garage | 714.0, 169.0, 2364.0 | 0.0, 0.0, 0.0 | 23.0, 23.0, 23.0 |  | 12.5, 8.75, 8.75, 3.125, 2.1875, 2.1875, 6.75, 41.0, 30.0, 16.5, 16.5 | 0.3, 0.3, 0.3, 0.3, 0.3, 0.3, 0.3, 0.3, 0.3, 0.3, 0.3 | 0.3, 0.3, 0.3, 0.3, 0.3, 0.3, 0.3, 0.3, 0.3, 0.3, 0.3 |  |  |  | 30 | 9 |  |  | Conditioned area | 1 | 96 | Natural gas | AFUE | Fuel-fired air distribution heater |  | Garage or open crawl space | 1 | 0.93 | Electric | Conventional | 50 | Air conditioner | 15 | SEER | 284.715 | 52.725 | 58 | CFM @ 50 Pascals | 100.0, 80.0, 15.0, 5.0 | Conditioned space, Conditioned space, Attic, exposed, Attic, under insulation | 8.0, 8.0, 8.0, 8.0 |  |  | 3.53 | ACH @ 50 Pascals | Supply Only | 100 | 107.2975 | 108.8399 | 402.8108 | - | 1986.1869 | 11.1012 | 1.3748 | 6.7788 | - | 9.4081 | 31.6645 | 31.7319 | 104.44 | 43.53 | 215.1 | 1072.85
Wilsonville | OR | 97070 | Portland-Vancouver-Hillsboro, OR-WA | Clackamas | Portland Metro - 3 | 4C | Portland General Electric | NW Natural Gas | 128509 | 2020 | 2017 ORSC - Updated | No | No | No Solar | No |  |  |  |  | 02/24/2021 | 50 | 57 | 95 | 12% | 5.3 | 5.7 | 8.5 | 983.18 | 81.93 | 1649 | 15750 | 3 | 3 | Townhouse, end unit | No | Slab | 138 | 59 | [7 empty] | 158.0, 27.0 | 0.0, 0.0 | 21.0, 21.0 | Between conditioned space and ambient, Between conditioned space and garage | 1814.0, 272.0, 1099.0 | 0.0, 0.0, 0.0 | 23.0, 23.0, 23.0 |  | 8.75, 8.75, 1.75, 1.75, 12.5, 2.5, 12.5, 12.5, 12.5, 15.0, 7.5, 7.5, 41.0, 15.0, 30.0, 16.5, 16.5, 10.0, 12.5, 6.25, 6.25, 12.5 | 0.3, 0.3, 0.3, 0.3, 0.3, 0.3, 0.3, 0.3, 0.3, 0.3, 0.3, 0.3, 0.3, 0.3, 0.3, 0.3, 0.3, 0.3, 0.3, 0.3, 0.3, 0.3 | 0.3, 0.3, 0.3, 0.3, 0.3, 0.3, 0.3, 0.3, 0.3, 0.3, 0.3, 0.3, 0.3, 0.3, 0.3, 0.3, 0.3, 0.3, 0.3, 0.3, 0.3, 0.3 |  |  |  | 30 | 9 |  |  | Conditioned area | 1 | 96 | Natural gas | AFUE | Fuel-fired air distribution heater |  | Garage or open crawl space | 1 | 0.93 | Electric | Conventional | 50 | - | - | - | 333.923 | 61.8375 | 69 | CFM @ 50 Pascals | 100.0, 80.0, 15.0, 5.0 | Conditioned space, Conditioned space, Attic, exposed, Attic, under insulation | 8.0, 8.0, 8.0, 8.0 |  |  | 3.18 | ACH @ 50 Pascals | Supply Only | 100 | 184.8198 | 157.255 | - | - | 2543.2932 | 19.0187 | - | 8.6802 | - | 9.2874 | - | 31.7319 | 176.63 | - | 275.44 | 1223.42
Wilsonville | OR | 97070 | Portland-Vancouver-Hillsboro, OR-WA | Clackamas | Portland Metro - 3 | 4C | Portland General Electric | NW Natural Gas | 128513 | 2020 | 2017 ORSC - Updated | No | No | No Solar | No |  |  |  |  | 02/24/2021 | 52 | 60 | 95 | 13% | 5.6 | 6.1 | 8.5 | 1039.7 | 86.64 | 1649 | 15750 | 3 | 3 | Townhouse, end unit | No | Slab | 138 | 59 | [7 empty] | 158.0, 27.0 | 0.0, 0.0 | 21.0, 21.0 | Between conditioned space and ambient, Between conditioned space and garage | 1814.0, 272.0, 1099.0 | 0.0, 0.0, 0.0 | 23.0, 23.0, 23.0 |  | 8.75, 8.75, 1.75, 1.75, 12.5, 2.5, 12.5, 12.5, 12.5, 15.0, 7.5, 7.5, 41.0, 15.0, 30.0, 16.5, 16.5, 10.0, 12.5, 6.25, 6.25, 12.5 | 0.3, 0.3, 0.3, 0.3, 0.3, 0.3, 0.3, 0.3, 0.3, 0.3, 0.3, 0.3, 0.3, 0.3, 0.3, 0.3, 0.3, 0.3, 0.3, 0.3, 0.3, 0.3 | 0.27, 0.3, 0.27, 0.3, 0.28, 0.28, 0.28, 0.28, 0.28, 0.3, 0.3, 0.28, 0.3, 0.28, 0.28, 0.28, 0.28, 0.28, 0.28, 0.28, 0.28, 0.28 |  |  |  | 30 | 9 |  |  | Conditioned area | 1 | 96 | Natural gas | AFUE | Fuel-fired air distribution heater |  | Garage or open crawl space | 1 | 0.93 | Electric | Conventional | 50 | Air conditioner | 15 | SEER | 333.923 | 61.8375 | 51 | CFM @ 50 Pascals | 100.0, 80.0, 15.0, 5.0 | Conditioned space, Conditioned space, Attic, exposed, Attic, under insulation | 8.0, 8.0, 8.0, 8.0 |  |  | 3.46 | ACH @ 50 Pascals | Supply Only | 100 | 181.5211 | 148.1014 | 558.4616 | - | 2543.2932 | 18.6576 | 1.906 | 8.6802 | - | 9.2614 | 31.6645 | 31.7319 | 172.8 | 60.35 | 275.44 | 1279.94
Happy Valley | OR | 97086 | Portland-Vancouver-Hillsboro, OR-WA | Clackamas | Portland Metro - 3 | 4C | Portland General Electric | NW Natural Gas | 129042 | 2020 | 2017 ORSC - Updated | No | No | No Solar | No |  |  |  |  | 02/24/2021 | 69 | 81 | 114 | 11% | 6.2 | 7.5 | 10.1 | 1076.72 | 89.73 | 2265 | 21583 | 2 | 4 | Single-family detached | No | Enclosed crawl space | 1618.0, 182.0 | 30.0, 30.0 | [7 empty] | 44.0, 26.0 | 0.0, 3.0 | 21.0, 21.0 | Between conditioned space and ambient, Between conditioned space and garage | 2202.0, 309.0 | 0.0, 0.0 | 21.0, 21.0 |  | 68.0, 37.5, 126.0, 54.0 | 0.3, 0.3, 0.3, 0.3 | 0.28, 0.28, 0.28, 0.28 |  |  |  | 30 | 9 |  |  | Garage or open crawl space | 1 | 95 | Natural gas | AFUE | Fuel-fired air distribution heater |  | Garage or open crawl space | 1 | 3.51 | Electric | Heat pump | 65 | - | - | - | 458.7 | 84.9 | 126 | CFM @ 50 Pascals | 25.0, 25.0, 75.0, 75.0 | Conditioned space, Conditioned space, Attic, exposed, Attic, exposed | 0.0, 0.0, 8.0, 8.0 |  |  | 4.33 | ACH @ 50 Pascals | Exhaust Only | 100 | 333.739 | 360.5953 | - | - | 753.7631 | 34.6046 | - | 2.5726 | - | 9.9345 | - | 33.8854 | 343.78 | - | 87.17 | 1316.96
Happy Valley | OR | 97086 | Portland-Vancouver-Hillsboro, OR-WA | Clackamas | Portland Metro - 3 | 4C | Portland General Electric | NW Natural Gas | 129061 | 2020 | 2017 ORSC - Updated | No | No | No Solar | No |  |  |  |  | 02/24/2021 | 82 | 97 | 137 | 11% | 7.3 | 8.8 | 12.1 | 1283.82 | 106.99 | 3008 | 29853 | 2 | 4 | Single-family detached | No | Enclosed crawl space | 1953.0, 44.0 | 30.0, 30.0 | [7 empty] | 82 | - | 21 | Between conditioned space and ambient | 3195.0, 375.0 | 0.0, 0.0 | 21.0, 21.0 |  | 38.0, 38.0, 124.0, 25.0, 15.0, 20.0, 20.0 | 0.3, 0.3, 0.3, 0.3, 0.3, 0.3, 0.3 | 0.3, 0.3, 0.3, 0.3, 0.3, 0.3, 0.3 |  |  |  | 30 | 9 |  |  | Garage or open crawl space | 1 | 95 | Natural gas | AFUE | Fuel-fired air distribution heater |  | Garage or open crawl space | 1 | 3.4 | Electric | Heat pump | 65 | - | - | - | 609.12 | 112.8 | 135 | CFM @ 50 Pascals | 50.0, 100.0, 50.0 | Attic, exposed, Attic, exposed, Conditioned space | 8.0, 8.0, 0.0 |  |  | 3.95 | ACH @ 50 Pascals | Exhaust Only | 100 | 438.8188 | 451.3242 | - | - | 793.2103 | 45.4222 | - | 2.7072 | - | 9.8935 | - | 33.8855 | 449.39 | - | 91.73 | 1524.06
Portland | OR | 97223 | Portland-Vancouver-Hillsboro, OR-WA | Washington | Portland Metro - 3 | 4C | Portland General Electric | NW Natural Gas | 128549 | 2020 | 2017 ORSC - Updated | No | No | No Solar | No |  |  |  |  | 02/24/2021 | 95 | 111 | 144 | 14% | 7.9 | 8.8 | 12.7 | 1360.36 | 113.36 | 3243 | 28972 | 2 | 4 | Single-family detached | No | Enclosed crawl space | 1442.0, 153.0, 425.0 | 30.0, 30.0, 30.0 | [7 empty] | 175.0, 52.0 | 0.0, 0.0 | 21.0, 21.0 | Between conditioned space and ambient, Between conditioned space and garage | 3082.0, 401.0 | 0.0, 0.0 | 21.0, 21.0 |  | 138.0, 117.0, 54.0, 150.0, 12.0, 88.5, 45.0 | 0.32, 0.32, 0.32, 0.32, 0.32, 0.32, 0.32 | 0.27, 0.27, 0.27, 0.27, 0.27, 0.27, 0.27 |  |  |  | 30 | 9 |  |  | Conditioned area | 1 | 96.1 | Natural gas | AFUE | Fuel-fired air distribution heater |  | Garage or open crawl space | 1 | 0.99 | Natural gas | Instant water heater | - | - | - | - | 656.708 | 121.613 | 202 | CFM @ 50 Pascals | 45.0, 90.0, 10.0, 10.0, 45.0 | Attic, exposed, Attic, exposed, Conditioned space, Conditioned space, Enclosed crawl space | 8.0, 8.0, 8.0, 8.0, 8.0 |  |  | 2.45 | ACH @ 50 Pascals | Exhaust Only | 100 | 498.1978 | 585.7106 | - | 94.5569 | - | 51.8188 | - | 9.4557 | - | 10.009 | - | 9.0732 | 518.66 | - | 85.79 | 1600.6
Salem | OR | 97305 | Salem, OR | Marion | Mid-Willamette - 4 | 4C | Portland General Electric | NW Natural Gas | 128548 | 2020 | 2017 ORSC - Updated | No | No | No Solar | No |  |  |  |  | 02/24/2021 | 61 | 73 | 95 | 12% | 5.8 | 7.1 | 8.5 | 1020.33 | 85.03 | 1650 | 14377 | 2 | 4 | Single-family detached | No | Enclosed crawl space | 24.0, 720.0, 362.0 | 30.0, 30.0, 30.0 | [7 empty] | 80.0, 37.0 | 0.0, 0.0 | 21.0, 21.0 | Between conditioned space and ambient, Between conditioned space and garage | 1832.0, 340.0 | 0.0, 0.0 | 21.0, 21.0 |  | 3.0, 6.0, 69.0, 32.0, 14.7, 22.0, 12.0 | 0.3, 0.3, 0.3, 0.3, 0.3, 0.3, 0.3 | 0.3, 0.3, 0.3, 0.3, 0.3, 0.3, 0.3 |  |  |  | 30.0, 0.0 | 9.0, 30.0 |  |  | Vented Attic | 1 | 96.2 | Natural gas | AFUE | Fuel-fired air distribution heater |  | Garage or open crawl space | 1 | 2.9 | Electric | Heat pump | 65 | Air conditioner | 13 | SEER | 334.125 | 61.875 | 159 | CFM @ 50 Pascals | 50.0, 100.0, 50.0 | Attic, exposed, Attic, exposed, Conditioned space | 8.0, 8.0, 8.0 |  |  | 3.32 | ACH @ 50 Pascals | Supply Only | 100 | 243.2415 | 206.3243 | 670.1923 | - | 919.9243 | 25.0283 | 2.2873 | 3.1397 | - | 9.7505 | 33.8136 | 33.8855 | 244.04 | 77.34 | 106.39 | 1260.57
Cornelius | OR | 97113 | Portland-Vancouver-Hillsboro, OR-WA | Washington | Portland Metro - 3 | 4C | Portland General Electric | NW Natural Gas | 129220 | 2020 | 2017 ORSC - Updated | No | No | No Solar | No |  |  |  |  | 02/24/2021 | 49 | 63 | 98 | 17% | 5 | 6.3 | 8.8 | 964.18 | 80.35 | 1750 | 15773 | 2 | 4 | Single-family detached | No | Enclosed crawl space | 31.0, 693.0, 415.0 | 30.0, 30.0, 30.0 | [7 empty] | 86.0, 34.0 | 0.0, 0.0 | 21.0, 21.0 | Between conditioned space and ambient, Between conditioned space and ambient | 1956.0, 309.0 | 0.0, 0.0 | 21.0, 21.0 |  | 7.5, 81.0, 8.0, 42.0, 16.0, 28.0 | 0.3, 0.3, 0.3, 0.3, 0.3, 0.3 | 0.3, 0.3, 0.3, 0.3, 0.3, 0.3 |  |  |  | 30 | 9 |  |  | Conditioned area | 1 | 96.1 | Natural gas | AFUE | Fuel-fired air distribution heater |  | Garage or open crawl space | 1 | 2.9 | Electric | Heat pump | 65 | Air conditioner | 15.1 | SEER | 354.375 | 65.625 | 82 | CFM @ 50 Pascals | 50.0, 75.0, 50.0, 25.0 | Attic, exposed, Attic, exposed, Conditioned space, Conditioned space | 8.0, 8.0, 0.0, 0.0 |  |  | 3.26 | ACH @ 50 Pascals | Exhaust Only | 100 | 232.6787 | 246.8344 | 510.5389 | - | 948.0529 | 24.1103 | 1.7425 | 3.2357 | - | 9.919 | 33.8135 | 33.8854 | 239.15 | 58.92 | 109.64 | 1204.42
Salem | OR | 97305 | Salem, OR | Marion | Mid-Willamette - 4 | 4C | Portland General Electric | NW Natural Gas | 129218 | 2020 | 2017 ORSC - Updated | No | No | No Solar | No |  |  |  |  | 02/24/2021 | 72 | 86 | 124 | 13% | 6.8 | 8.3 | 11 | 1226.63 | 102.22 | 2583 | 23118 | 2 | 4 | Single-family detached | No | Enclosed crawl space | 57.0, 1098.0, 368.0 | 30.0, 30.0, 30.0 | [7 empty] | 124.0, 37.0 | 0.0, 0.0 | 21.0, 21.0 | Between conditioned space and ambient, Between conditioned space and garage | 2406.0, 334.0 | 0.0, 0.0 | 21.0, 21.0 |  | 12.0, 20.299999, 92.0, 48.0, 15.8, 47.299999, 24.799999 | 0.3, 0.3, 0.3, 0.3, 0.3, 0.3, 0.3 | 0.3, 0.3, 0.3, 0.3, 0.3, 0.3, 0.3 |  |  |  | 30 | 9 |  |  | Vented Attic | 1 | 96.2 | Natural gas | AFUE | Fuel-fired air distribution heater |  | Garage or open crawl space | 1 | 2.9 | Electric | Heat pump | 65 | Air conditioner | 13 | SEER | 523.058 | 96.8625 | 133 | CFM @ 50 Pascals | 90.0, 100.0, 10.0 | Attic, exposed, Attic, exposed, Conditioned space | 8.0, 8.0, 8.0 |  |  | 3.11 | ACH @ 50 Pascals | Supply Only | 100 | 313.6544 | 235.1848 | 816.447 | - | 925.2415 | 32.1681 | 2.7865 | 3.1578 | - | 9.6717 | 33.8135 | 33.8855 | 311.12 | 94.22 | 107 | 1466.87
Portland | OR | 97223 | Portland-Vancouver-Hillsboro, OR-WA | Washington | Portland Metro - 3 | 4C | Portland General Electric | NW Natural Gas | 127432 | 2020 | 2017 ORSC - Updated | No | No | No Solar | No |  |  |  |  | 02/24/2021 | 96 | 109 | 141 | 12% | 8.6 | 9.5 | 12.5 | 1510.21 | 125.85 | 3153 | 29920 | 3 | 5 | Single-family detached | No | More than one type | 600.0, 35.0, 762.0 | 30.0, 30.0, 30.0 | [7 empty] | 153 | - | 21 | Between conditioned space and ambient | 3122.199951, 186.300003, 119.5 | 0.0, 0.0, 0.0 | 21.0, 21.0, 21.0 |  | 102.0, 30.5, 118.0, 36.0, 69.0, 20.0, 72.0, 36.0 | 0.3, 0.3, 0.3, 0.3, 0.3, 0.3, 0.3, 0.3 | 0.29, 0.29, 0.29, 0.29, 0.29, 0.29, 0.29, 0.29 |  |  |  | 30 | 9 |  |  | Vented Attic | 1 | 96.2 | Natural gas | AFUE | Fuel-fired air distribution heater |  | Garage or open crawl space | 1 | 0.68 | Natural gas | Conventional | 75 | Air conditioner | 13 | SEER | 614.79 | 113.85 | 81 | CFM @ 50 Pascals | 50.0, 100.0, 50.0 | Attic, exposed, Attic, exposed, Conditioned space | 8.0, 8.0, 8.0 |  |  | 3.03 | ACH @ 50 Pascals | Supply Only | 100 | 376.9115 | 257.5805 | 1082.7695 | 165.6343 | - | 38.5703 | 3.6955 | 16.5634 | - | 9.6182 | 33.8135 | 9.0732 | 370.98 | 124.96 | 150.28 | 1750.45
Cornelius | OR | 97113 | Portland-Vancouver-Hillsboro, OR-WA | Washington | Portland Metro - 3 | 4C | Portland General Electric | NW Natural Gas | 128546 | 2020 | 2017 ORSC - Updated | No | No | No Solar | No |  |  |  |  | 02/24/2021 | 56 | 70 | 103 | 16% | 5.1 | 6.4 | 9.2 | 890.56 | 74.21 | 1927 | 17321 | 2 | 3 | Single-family detached | No | Enclosed crawl space | 68.0, 744.0, 383.0 | 30.0, 30.0, 30.0 | [7 empty] | 86.0, 21.0 | 0.0, 0.0 | 21.0, 21.0 | Between conditioned space and ambient, Between conditioned space and ambient | 2084.0, 192.0 | 0.0, 0.0 | 21.0, 21.0 |  | 43.5, 30.0, 39.200001, 45.0, 62.0, 25.0 | 0.3, 0.3, 0.3, 0.3, 0.3, 0.3 | 0.3, 0.3, 0.3, 0.3, 0.3, 0.3 |  |  |  | 30 | 9 |  |  | Conditioned area | 1 | 96.1 | Natural gas | AFUE | Fuel-fired air distribution heater |  | Garage or open crawl space | 1 | 2.9 | Electric | Heat pump | 65 | - | - | - | 390.218 | 72.2625 | 69 | CFM @ 50 Pascals | 50.0, 75.0, 50.0, 25.0 | Attic, exposed, Attic, exposed, Conditioned space, Conditioned space | 8.0, 8.0, 0.0, 0.0 |  |  | 2.58 | ACH @ 50 Pascals | Exhaust Only | 100 | 241.8932 | 242.6038 | - | - | 795.8533 | 25.0173 | - | 2.7162 | - | 9.8734 | - | 33.8855 | 247 | - | 92.04 | 1130.8
Cornelius | OR | 97113 | Portland-Vancouver-Hillsboro, OR-WA | Washington | Portland Metro - 3 | 4C | Portland General Electric | NW Natural Gas | 128674 | 2020 | 2017 ORSC - Updated | No | No | No Solar | No |  |  |  |  | 02/24/2021 | 56 | 70 | 103 | 16% | 5.1 | 6.4 | 9.2 | 888.9 | 74.08 | 1927 | 17321 | 2 | 3 | Single-family detached | No | Enclosed crawl space | 68.0, 744.0, 383.0 | 30.0, 30.0, 30.0 | [7 empty] | 86.0, 21.0 | 0.0, 0.0 | 21.0, 21.0 | Between conditioned space and ambient, Between conditioned space and ambient | 2084.0, 192.0 | 0.0, 0.0 | 21.0, 21.0 |  | 43.5, 30.0, 39.200001, 45.0, 62.0, 25.0 | 0.3, 0.3, 0.3, 0.3, 0.3, 0.3 | 0.3, 0.3, 0.3, 0.3, 0.3, 0.3 |  |  |  | 30 | 9 |  |  | Conditioned area | 1 | 96.1 | Natural gas | AFUE | Fuel-fired air distribution heater |  | Garage or open crawl space | 1 | 2.9 | Electric | Heat pump | 65 | - | - | - | 390.218 | 72.2625 | 52 | CFM @ 50 Pascals | 50.0, 75.0, 50.0, 25.0 | Attic, exposed, Attic, exposed, Conditioned space, Conditioned space | 8.0, 8.0, 0.0, 0.0 |  |  | 2.92 | ACH @ 50 Pascals | Exhaust Only | 100 | 241.6062 | 230.4951 | - | - | 795.8533 | 24.9473 | - | 2.7162 | - | 9.8346 | - | 33.8855 | 245.35 | - | 92.04 | 1129.14
Happy Valley | OR | 97086 | Portland-Vancouver-Hillsboro, OR-WA | Clackamas | Portland Metro - 3 | 4C | Portland General Electric | NW Natural Gas | 128605 | 2020 | 2017 ORSC - Updated | No | No | No Solar | No |  |  |  |  | 02/24/2021 | 66 | 83 | 122 | 17% | 6 | 7.7 | 10.8 | 1052.57 | 87.71 | 2526 | 22491 | 2 | 4 | Single-family detached | No | Enclosed crawl space | 76.0, 1015.0, 420.0 | 30.0, 30.0, 30.0 | [7 empty] | 115.0, 38.0 | 0.0, 0.0 | 21.0, 21.0 | Between conditioned space and ambient, Between conditioned space and garage | 2354.0, 346.0 | 0.0, 0.0 | 21.0, 21.0 |  | 33.0, 13.5, 88.0, 12.0, 65.0, 6.0, 70.0, 20.0 | 0.3, 0.3, 0.3, 0.3, 0.3, 0.3, 0.3, 0.3 | 0.3, 0.3, 0.3, 0.3, 0.3, 0.3, 0.3, 0.3 |  |  |  | 30 | 9 |  |  | Conditioned area | 1 | 96.1 | Natural gas | AFUE | Fuel-fired air distribution heater |  | Garage or open crawl space | 1 | 3.63 | Electric | Heat pump | 65 | - | - | - | 511.5 | 94.7 | 84 | CFM @ 50 Pascals | 50.0, 100.0, 50.0 | Attic, exposed, Attic, exposed, Conditioned space | 8.0, 8.0, 0.0 |  |  | 2.5 | ACH @ 50 Pascals | Exhaust Only | 100 | 305.9435 | 304.9102 | - | - | 718.1479 | 31.635 | - | 2.451 | - | 9.8684 | - | 33.8854 | 312.19 | - | 83.05 | 1292.81
Cornelius | OR | 97113 | Portland-Vancouver-Hillsboro, OR-WA | Washington | Portland Metro - 3 | 4C | Portland General Electric | NW Natural Gas | 128573 | 2020 | 2017 ORSC - Updated | No | No | No Solar | No |  |  |  |  | 02/24/2021 | 61 | 78 | 112 | 18% | 5.6 | 7.2 | 10 | 985.88 | 82.16 | 2220 | 19902 | 2 | 4 | Single-family detached | No | Enclosed crawl space | 79.0, 835.0, 483.0 | 30.0, 30.0, 30.0 | [7 empty] | 97.0, 21.0 | 0.0, 0.0 | 21.0, 21.0 | Between conditioned space and ambient, Between conditioned space and ambient | 2332.0, 188.0 | 0.0, 0.0 | 21.0, 21.0 |  | 36.0, 30.0, 33.5, 50.0, 50.0, 38.0 | 0.33, 0.33, 0.33, 0.33, 0.33, 0.33 | 0.3, 0.3, 0.3, 0.3, 0.3, 0.3 |  |  |  | 30.0, 0.0 | 9.0, 40.0 |  |  | Conditioned area | 1 | 96.1 | Natural gas | AFUE | Fuel-fired air distribution heater |  | Garage or open crawl space | 1 | 2.9 | Electric | Heat pump | 65 | - | - | - | 449.55 | 83.25 | 37 | CFM @ 50 Pascals | 50.0, 75.0, 50.0, 25.0 | Attic, exposed, Attic, exposed, Conditioned space, Conditioned space | 8.0, 8.0, 0.0, 0.0 |  |  | 2.87 | ACH @ 50 Pascals | Exhaust Only | 100 | 258.7565 | 244.7129 | - | - | 916.1608 | 26.7109 | - | 3.1268 | - | 9.8281 | - | 33.8855 | 262.52 | - | 105.95 | 1226.12
Cornelius | OR | 97113 | Portland-Vancouver-Hillsboro, OR-WA | Washington | Portland Metro - 3 | 4C | Portland General Electric | NW Natural Gas | 128577 | 2020 | 2017 ORSC - Updated | No | No | No Solar | No |  |  |  |  | 02/24/2021 | 55 | 70 | 103 | 18% | 5.1 | 6.5 | 9.2 | 878.28 | 73.19 | 1924 | 18792 | 2 | 3 | Single-family detached | No | Enclosed crawl space | 803.0, 312.0, 5.0 | 30.0, 30.0, 30.0 | [7 empty] | 98.0, 35.0 | 0.0, 0.0 | 21.0, 21.0 | Between conditioned space and ambient, Between conditioned space and garage | 1982.0, 311.0 | 0.0, 0.0 | 21.0, 21.0 |  | 29.0, 89.0, 59.0, 53.0, 4.0 | 0.3, 0.3, 0.3, 0.3, 0.3 | 0.3, 0.3, 0.3, 0.3, 0.3 |  |  |  | 30 | 9 |  |  | Garage or open crawl space | 1 | 96.1 | Natural gas | AFUE | Fuel-fired air distribution heater |  | Garage or open crawl space | 1 | 2.9 | Electric | Heat pump | 65 | - | - | - | 389.61 | 72.15 | 44 | CFM @ 50 Pascals | 50.0, 100.0, 50.0 | Attic, exposed, Attic, exposed, Conditioned space | 8.0, 8.0, 0.0 |  |  | 2.05 | ACH @ 50 Pascals | Exhaust Only | 100 | 230.7176 | 221.4125 | - | - | 801.7284 | 23.8274 | - | 2.7363 | - | 9.8391 | - | 33.8854 | 234.44 | - | 92.72 | 1118.52
Cornelius | OR | 97113 | Portland-Vancouver-Hillsboro, OR-WA | Washington | Portland Metro - 3 | 4C | Portland General Electric | NW Natural Gas | 128582 | 2020 | 2017 ORSC - Updated | No | No | No Solar | No |  |  |  |  | 02/24/2021 | 55 | 70 | 103 | 18% | 5.1 | 6.5 | 9.2 | 880.94 | 73.41 | 1924 | 18792 | 2 | 3 | Single-family detached | No | Enclosed crawl space | 803.0, 312.0, 5.0 | 30.0, 30.0, 30.0 | [7 empty] | 98.0, 35.0 | 0.0, 0.0 | 21.0, 21.0 | Between conditioned space and ambient, Between conditioned space and garage | 1982.0, 311.0 | 0.0, 0.0 | 21.0, 21.0 |  | 29.0, 89.0, 59.0, 53.0, 4.0 | 0.3, 0.3, 0.3, 0.3, 0.3 | 0.3, 0.3, 0.3, 0.3, 0.3 |  |  |  | 30 | 9 |  |  | Garage or open crawl space | 1 | 96.1 | Natural gas | AFUE | Fuel-fired air distribution heater |  | Garage or open crawl space | 1 | 2.9 | Electric | Heat pump | 65 | - | - | - | 389.61 | 72.15 | 32 | CFM @ 50 Pascals | 50.0, 100.0, 50.0 | Attic, exposed, Attic, exposed, Conditioned space | 8.0, 8.0, 0.0 |  |  | 2.63 | ACH @ 50 Pascals | Exhaust Only | 100 | 234.3881 | 215.621 | - | - | 801.7284 | 24.1747 | - | 2.7363 | - | 9.8076 | - | 33.8855 | 237.1 | - | 92.72 | 1121.18
Cornelius | OR | 97113 | Portland-Vancouver-Hillsboro, OR-WA | Washington | Portland Metro - 3 | 4C | Portland General Electric | NW Natural Gas | 128583 | 2020 | 2017 ORSC - Updated | No | No | No Solar | No |  |  |  |  | 02/24/2021 | 56 | 70 | 103 | 16% | 5.1 | 6.4 | 9.2 | 887.87 | 73.99 | 1924 | 18792 | 2 | 3 | Single-family detached | No | Enclosed crawl space | 803.0, 312.0, 5.0 | 30.0, 30.0, 30.0 | [7 empty] | 98.0, 35.0 | 0.0, 0.0 | 21.0, 21.0 | Between conditioned space and ambient, Between conditioned space and garage | 1982.0, 311.0 | 0.0, 0.0 | 21.0, 21.0 |  | 29.0, 89.0, 59.0, 53.0, 4.0 | 0.3, 0.3, 0.3, 0.3, 0.3 | 0.3, 0.3, 0.3, 0.3, 0.3 |  |  |  | 30 | 9 |  |  | Garage or open crawl space | 1 | 96.1 | Natural gas | AFUE | Fuel-fired air distribution heater |  | Garage or open crawl space | 1 | 2.9 | Electric | Heat pump | 65 | - | - | - | 389.61 | 72.15 | 60 | CFM @ 50 Pascals | 50.0, 100.0, 50.0 | Attic, exposed, Attic, exposed, Conditioned space | 8.0, 8.0, 0.0 |  |  | 2.84 | ACH @ 50 Pascals | Exhaust Only | 100 | 239.5233 | 235.3994 | - | - | 801.7284 | 24.7557 | - | 2.7363 | - | 9.8574 | - | 33.8854 | 244.03 | - | 92.72 | 1128.11
White City | OR | 97503 | Medford, OR | Jackson | Southern - 6 | 4C | Pacific Power | Avista | 128358 | 2020 | 2017 ORSC - Updated | No | No | No Solar | No |  |  |  |  | 02/24/2021 | 30 | 55 | 106 | 33% | 3.5 | 5.3 | 9.7 | 583.58 | 48.63 | 1315 | 12673 | 2 | 3 | Townhouse, end unit | No | Enclosed crawl space | 243.0, 284.0 | 30.0, 38.0 | [7 empty] | 34.0, 62.0, 34.0 | 0.0, 0.0, 0.0 | 21.0, 21.0, 21.0 | Between conditioned space and ambient, Between cond and another cond unit (adiabatic), Between conditioned space and garage | 1389.0, 274.0, 333.0 | 0.0, 0.0, 1.5 | 23.0, 23.0, 21.700001 |  | 46.0, 30.0, 30.0 | 0.3, 0.3, 0.3 | 0.26, 0.26, 0.26 |  |  |  | 47 | 12.3 |  |  | Conditioned area | 1 | 12.5 | Electric | HSPF | Air-source heat pump |  | Garage or open crawl space | 1 | 2.9 | Electric | Heat pump | 50 | Air-source heat pump | 18 | SEER | - | - | - | - | - | - | - |  |  | 2.18 | ACH @ 50 Pascals | Exhaust Only | 100 | - | 877.0526 | 399.5727 | - | 791.8632 | 2.9934 | 1.3637 | 2.7026 | - | 26.2846 | 26.2848 | 26.3407 | 78.68 | 35.85 | 71.19 | 709.58
White City | OR | 97503 | Medford, OR | Jackson | Southern - 6 | 4C | Pacific Power | Avista | 128359 | 2020 | 2017 ORSC - Updated | No | No | No Solar | No |  |  |  |  | 02/24/2021 | 30 | 55 | 106 | 33% | 3.5 | 5.3 | 9.7 | 582.92 | 48.58 | 1315 | 12673 | 2 | 3 | Townhouse, end unit | No | Enclosed crawl space | 243.0, 284.0 | 30.0, 38.0 | [7 empty] | 34.0, 62.0, 34.0 | 0.0, 0.0, 0.0 | 21.0, 21.0, 21.0 | Between conditioned space and ambient, Between cond and another cond unit (adiabatic), Between conditioned space and garage | 1389.0, 274.0, 333.0 | 0.0, 0.0, 1.5 | 23.0, 23.0, 21.700001 |  | 46.0, 30.0, 30.0 | 0.3, 0.3, 0.3 | 0.26, 0.26, 0.26 |  |  |  | 47 | 12.3 |  |  | Conditioned area | 1 | 12.5 | Electric | HSPF | Air-source heat pump |  | Garage or open crawl space | 1 | 2.9 | Electric | Heat pump | 50 | Air-source heat pump | 18 | SEER | - | - | - | - | - | - | - |  |  | 2 | ACH @ 50 Pascals | Exhaust Only | 100 | - | 869.2919 | 400.0069 | - | 791.8632 | 2.9669 | 1.3652 | 2.7026 | - | 26.2846 | 26.2848 | 26.3407 | 77.98 | 35.88 | 71.19 | 708.92
Estacada | OR | 97023 | Portland-Vancouver-Hillsboro, OR-WA | Clackamas | Portland Metro - 3 | 4C | Portland General Electric | NW Natural Gas | 128511 | 2020 | 2017 ORSC - Updated | No | No | No Solar | Ecobee4 |  |  |  |  | 02/24/2021 | 49 | 66 | 112 | 23% | 4.6 | 6 | 9.7 | 950.61 | 79.22 | 1657 | 15700 | 2 | 3 | Single-family detached | No | Enclosed crawl space | 740.0, 294.0 | 30.0, 38.0 | [7 empty] | 124.0, 33.0 | 0.0, 0.0 | 21.0, 21.0 | Between conditioned space and ambient, Between conditioned space and garage | 2221.0, 330.0 | 0.0, 0.0 | 21.0, 21.0 |  | 10.0, 25.0, 25.0, 25.0, 16.0, 16.0, 8.75, 10.0, 18.0, 18.0, 10.0, 3.0 | 0.36, 0.36, 0.36, 0.36, 0.36, 0.36, 0.36, 0.36, 0.36, 0.36, 0.36, 0.36 | 0.28, 0.28, 0.28, 0.28, 0.28, 0.28, 0.28, 0.28, 0.28, 0.28, 0.28, 0.28 |  |  |  | 35 | 9 |  |  | Garage or open crawl space | 1 | 9.5 | Electric | HSPF | Air-source heat pump |  | Garage or open crawl space | 1 | 2.9 | Electric | Heat pump | 50 | Air-source heat pump | 15.25 | SEER | 335.543 | 62.1375 | 63 | CFM @ 50 Pascals | 10.0, 15.0, 35.0, 60.0, 10.0, 10.0, 10.0, 15.0, 35.0 | Conditioned space, Conditioned space, Attic, exposed, Attic, exposed, Attic, under insulation, Attic, under insulation, Garage, Garage, Enclosed crawl space | 8.0, 8.0, 8.0, 8.0, 8.0, 8.0, 8.0, 8.0, 8.0 |  |  | 3.21 | ACH @ 50 Pascals | Exhaust Only | 100 | - | 2781.7402 | 433.6902 | - | 820.0934 | 9.494 | 1.4802 | 2.799 | - | 31.7214 | 31.6645 | 31.7548 | 301.16 | 46.87 | 88.88 | 1094.85
Cornelius | OR | 97113 | Portland-Vancouver-Hillsboro, OR-WA | Washington | Portland Metro - 3 | 4C | Portland General Electric | NW Natural Gas | 128556 | 2020 | 2017 ORSC - Updated | No | No | No Solar | No |  |  |  |  | 02/24/2021 | 66 | 83 | 118 | 17% | 6 | 7.6 | 10.5 | 995.59 | 82.97 | 2406 | 23900 | 2 | 3 | Single-family detached | No | Enclosed crawl space | 1074.0, 220.0, 38.0 | 30.0, 38.0, 38.0 | [7 empty] | 207.0, 65.0 | 0.0, 2.0 | 21.0, 21.0 | Between conditioned space and ambient, Between conditioned space and garage | 2731.0, 379.0 | 0.0, 0.0 | 21.0, 21.0 |  | 18.0, 10.0, 10.0, 30.0, 25.0, 6.0, 6.0, 15.0, 15.0, 20.0, 6.0, 8.0, 30.0, 10.0, 10.0, 15.0 | 0.3, 0.3, 0.3, 0.3, 0.3, 0.3, 0.3, 0.3, 0.3, 0.3, 0.3, 0.3, 0.3, 0.3, 0.3, 0.3 | 0.28, 0.28, 0.28, 0.28, 0.28, 0.28, 0.28, 0.28, 0.28, 0.28, 0.28, 0.28, 0.28, 0.28, 0.28, 0.28 |  |  |  | 35 | 9 |  |  | Conditioned area | 1 | 96.1 | Natural gas | AFUE | Fuel-fired air distribution heater |  | Garage or open crawl space | 1 | 2.9 | Electric | Heat pump | 50 | - | - | - | 487.215 | 90.225 | 83 | CFM @ 50 Pascals | 75.0, 85.0, 15.0, 25.0 | Conditioned space, Conditioned space, Attic, exposed, Attic, under insulation | 8.0, 8.0, 8.0, 8.0 |  |  | 4.3908 | ACH @ 50 Pascals | Supply Only | 100 | 313.5848 | 116.224 | - | - | 817.8784 | 31.7552 | - | 2.7914 | - | 8.9252 | - | 31.7319 | 283.42 | - | 88.58 | 1235.83
Hillsboro | OR | 97123 | Portland-Vancouver-Hillsboro, OR-WA | Washington | Portland Metro - 3 | 4C | Portland General Electric | NW Natural Gas | 128522 | 2020 | 2017 ORSC - Updated | No | Yes | No Solar | Ecobee3 (not 'lite') |  |  |  |  | 02/24/2021 | 80 | 106 | 135 | 24% | 6.9 | 8.5 | 12 | 1144.78 | 95.4 | 2957 | 28750 | 2 | 6 | Single-family detached | No | Enclosed crawl space | 1161.0, 639.0, 26.0 | 30.0, 38.0, 38.0 | [7 empty] | 189.0, 54.0 | 0.0, 0.0 | 21.0, 21.0 | Between conditioned space and ambient, Between conditioned space and garage | 2997.0, 541.0 | 0.0, 0.0 | 23.0, 23.0 |  | 18.0, 18.0, 18.0, 13.5, 3.75, 3.75, 30.0, 6.0, 10.0, 27.5, 25.0, 6.0, 18.0, 25.0, 21.0, 13.5, 18.0, 18.0, 4.0, 22.5, 27.0, 12.0, 14.0, 8.75, 4.0, 10.0, 3.0 | 0.32, 0.32, 0.32, 0.32, 0.32, 0.32, 0.32, 0.32, 0.32, 0.32, 0.32, 0.32, 0.32, 0.32, 0.32, 0.32, 0.32, 0.32, 0.32, 0.32, 0.32, 0.32, 0.32, 0.32, 0.32, 0.32, 0.32 | 0.28, 0.28, 0.28, 0.28, 0.28, 0.28, 0.28, 0.28, 0.28, 0.28, 0.28, 0.28, 0.28, 0.28, 0.28, 0.28, 0.28, 0.28, 0.28, 0.28, 0.28, 0.28, 0.28, 0.28, 0.28, 0.28, 0.28 |  |  |  | 35 | 9 |  |  | Conditioned area | 1 | 96 | Natural gas | AFUE | Fuel-fired air distribution heater |  | Garage or open crawl space | 1 | 0.94 | Natural gas | Instant water heater | - | - | - | - | 598.793 | 221.775 | 88 | CFM @ 50 Pascals | 75.0, 5.0, 60.0, 25.0, 35.0 | Conditioned space, Conditioned space, Attic, exposed, Attic, under insulation, Attic, under insulation | 8.0, 8.0, 8.0, 8.0, 8.0 |  |  | 2.27 | ACH @ 50 Pascals | Exhaust Only | 100 | 341.8963 | 184.0746 | - | 128.5848 | - | 34.8179 | - | 12.8585 | - | 9.0531 | - | 8.656 | 315.21 | - | 111.3 | 1385.02
Beaverton | OR | 97007 | Portland-Vancouver-Hillsboro, OR-WA | Washington | Portland Metro - 3 | 4C | Portland General Electric | NW Natural Gas | 73113 | 2020 | 2017 ORSC - Updated | No | No | No Solar | No |  |  |  |  | 02/24/2021 | 75 | 100 | 134 | 22% | 6.9 | 9 | 11.9 | 1141.99 | 95.17 | 2930 | 28450 | 2 | 4 | Single-family detached | No | Enclosed crawl space | 1244.0, 427.0, 185.0 | 30.0, 38.0, 38.0 | [7 empty] | 176.0, 40.0 | 0.0, 0.0 | 21.0, 21.0 | Between conditioned space and ambient, Between conditioned space and garage | 3232.0, 408.0 | 0.0, 0.0 | 21.0, 21.0 |  | 25.0, 15.0, 8.0, 25.0, 10.0, 10.0, 30.0, 48.0, 10.0, 25.0, 6.0, 6.0, 20.0, 8.0, 25.0, 25.0, 8.0, 15.0, 15.0, 15.0, 30.0, 15.0, 8.0 | 0.3, 0.3, 0.3, 0.3, 0.3, 0.3, 0.3, 0.3, 0.3, 0.3, 0.3, 0.3, 0.3, 0.3, 0.3, 0.3, 0.3, 0.3, 0.3, 0.3, 0.3, 0.3, 0.3 | 0.28, 0.28, 0.28, 0.28, 0.28, 0.28, 0.28, 0.28, 0.28, 0.28, 0.28, 0.28, 0.28, 0.28, 0.28, 0.28, 0.28, 0.28, 0.28, 0.28, 0.28, 0.28, 0.28 |  |  |  | 35 | 9 |  |  | Conditioned area | 1 | 96.1 | Natural gas | AFUE | Fuel-fired air distribution heater |  | Garage or open crawl space | 1 | 2.9 | Electric | Heat pump | 50 | - | - | - | 613.575 | 227.25 | 73 | CFM @ 50 Pascals | 100.0, 95.0, 5.0 | Conditioned space, Conditioned space, Attic, exposed | 8.0, 8.0, 8.0 |  |  | 3.1592 | ACH @ 50 Pascals | Supply Only | 100 | 357.0803 | 170.394 | - | - | 954.1461 | 36.2896 | - | 3.2565 | - | 9.0066 | - | 31.7319 | 326.85 | - | 103.33 | 1382.23
Hillsboro | OR | 97123 | Portland-Vancouver-Hillsboro, OR-WA | Washington | Portland Metro - 3 | 4C | Portland General Electric | NW Natural Gas | 128564 | 2020 | 2017 ORSC - Updated | No | No | No Solar | Ecobee4 |  |  |  |  | 02/24/2021 | 48 | 62 | 90 | 21% | 4.4 | 5.2 | 8.2 | 705.47 | 58.79 | 1518 | 13640 | 2 | 2 | Townhouse, inside unit | No | Enclosed crawl space | 548.0, 392.0, 49.0 | 30.0, 38.0, 38.0 | [7 empty] | 53.0, 95.0, 20.0 | 0.0, 0.0, 0.0 | 21.0, 21.0, 21.0 | Between conditioned space and ambient, Between cond and another cond unit (adiabatic), Between conditioned space and garage | 810.0, 1460.0, 198.0, 130.0 | 0.0, 0.0, 0.0, 5.0 | 23.0, 23.0, 23.0, 21.0 |  | 22.5, 10.0, 10.0, 5.0, 16.0, 5.0, 22.5, 10.0, 10.0 | 0.36, 0.36, 0.36, 0.36, 0.36, 0.36, 0.36, 0.36, 0.36 | 0.28, 0.28, 0.28, 0.28, 0.28, 0.28, 0.28, 0.28, 0.28 |  |  |  | 35.0, 0.0 | 9.0, 30.0 |  |  | Conditioned area | 1 | 96 | Natural gas | AFUE | Fuel-fired air distribution heater |  | Garage or open crawl space | 1 | 0.94 | Natural gas | Instant water heater | - | Air conditioner | 13.5 | SEER | 307.395 | 56.925 | 71 | CFM @ 50 Pascals | 50.0, 50.0, 100.0 | Conditioned space, Attic, exposed, Attic, exposed | 8.0, 8.0, 8.0 |  |  | 3.4487 | ACH @ 50 Pascals | Exhaust Only | 100 | 164.8911 | 98.2536 | 411.6857 | 61.003 | - | 16.8244 | 1.4051 | 6.1003 | - | 9.0965 | 31.6645 | 8.656 | 153.04 | 44.49 | 52.8 | 945.71
Hillsboro | OR | 97123 | Portland-Vancouver-Hillsboro, OR-WA | Washington | Portland Metro - 3 | 4C | Portland General Electric | NW Natural Gas | 128554 | 2020 | 2017 ORSC - Updated | No | No | No Solar | Ecobee4 |  |  |  |  | 02/24/2021 | 50 | 66 | 97 | 24% | 4.4 | 5.4 | 8.7 | 790.78 | 65.9 | 1713 | 15240 | 2 | 3 | Townhouse, end unit | No | Enclosed crawl space | 558.0, 166.0, 469.0 | 30.0, 38.0, 38.0 | [7 empty] | 156.0, 20.0 | 0.0, 0.0 | 23.5, 23.5 | Between conditioned space and ambient, Between conditioned space and garage | 1520.0, 650.0, 50.0, 200.0 | 0.0, 0.0, 0.0, 0.0 | 23.0, 23.0, 23.0, 23.0 |  | 48.0, 10.0, 10.0, 27.5, 22.5, 10.0, 10.0, 16.0, 16.0, 20.0, 12.25, 10.5, 6.0, 9.0, 9.0, 13.75, 22.5, 10.0, 10.0 | 0.36, 0.36, 0.36, 0.36, 0.36, 0.36, 0.36, 0.36, 0.36, 0.36, 0.36, 0.36, 0.36, 0.36, 0.36, 0.36, 0.36, 0.36, 0.36 | 0.28, 0.28, 0.28, 0.28, 0.28, 0.28, 0.28, 0.28, 0.28, 0.28, 0.28, 0.28, 0.28, 0.28, 0.28, 0.28, 0.28, 0.28, 0.28 |  |  |  | 35.0, 0.0 | 9.0, 30.0 |  |  | Garage or open crawl space | 1 | 96 | Natural gas | AFUE | Fuel-fired air distribution heater |  | Garage or open crawl space | 1 | 0.94 | Natural gas | Instant water heater | - | - | - | - | 347.49 | 64.35 | 69 | CFM @ 50 Pascals | 50.0, 50.0, 50.0, 10.0, 40.0 | Conditioned space, Attic, exposed, Attic, exposed, Garage, Enclosed crawl space | 8.0, 8.0, 8.0, 8.0, 8.0 |  |  | 3.32 | ACH @ 50 Pascals | Exhaust Only | 100 | 252.4738 | 136.1902 | - | 76.0523 | - | 25.7122 | - | 7.6052 | - | 9.0538 | - | 8.656 | 232.79 | - | 65.83 | 1031.02
Happy Valley | OR | 97086 | Portland-Vancouver-Hillsboro, OR-WA | Clackamas | Portland Metro - 3 | 4C | Portland General Electric | NW Natural Gas | 128523 | 2020 | 2017 ORSC - Updated | No | No | No Solar | No |  |  |  |  | 02/24/2021 | 74 | 89 | 106 | 16% | 6.5 | 7.4 | 9.5 | 1067.05 | 88.92 | 2008 | 19350 | 2 | 5 | Single-family detached | No | Enclosed crawl space | 940.0, 9.0, 322.0 | 30.0, 38.0, 38.0 | [7 empty] | 130.0, 30.0 | 0.0, 0.0 | 21.0, 21.0 | Between conditioned space and ambient, Between conditioned space and garage | 2570.0, 530.0 | 0.0, 0.0 | 21.0, 21.0 |  | 40.0, 41.0, 13.5, 13.5, 18.0, 18.0, 15.0, 15.0, 15.0, 15.0, 16.0, 16.0, 24.0, 24.0 | 0.33, 0.33, 0.33, 0.33, 0.33, 0.33, 0.33, 0.33, 0.33, 0.33, 0.33, 0.33, 0.33, 0.33 | 0.3, 0.3, 0.3, 0.3, 0.3, 0.3, 0.3, 0.3, 0.3, 0.3, 0.3, 0.3, 0.3, 0.3 |  |  |  | 30 | 9 |  |  | Conditioned area | 1 | 96.1 | Natural gas | AFUE | Fuel-fired air distribution heater |  | Garage or open crawl space | 1 | 0.99 | Natural gas | Instant water heater | - | Air conditioner | 15.1 | SEER | 406.62 | 75.3 | 84 | CFM @ 50 Pascals | 45.0, 45.0, 45.0, 45.0, 10.0, 10.0 | Conditioned space, Conditioned space, Attic, exposed, Attic, exposed, Attic, under insulation, Attic, under insulation | 8.0, 8.0, 8.0, 8.0, 8.0, 8.0 |  |  | 3.1783 | ACH @ 50 Pascals | Supply Only | 100 | 282.8052 | 290.3797 | 672.9285 | 110.4272 | - | 29.2716 | 2.2967 | 11.0427 | - | 9.4172 | 31.6645 | 8.656 | 275.66 | 72.72 | 95.59 | 1307.29
Hillsboro | OR | 97078 | Portland-Vancouver-Hillsboro, OR-WA | Washington | Portland Metro - 3 | 4C | Portland General Electric | NW Natural Gas | 128560 | 2020 | 2017 ORSC - Updated | No | No | No Solar | No |  |  |  |  | 02/24/2021 | 64 | 81 | 103 | 20% | 5.5 | 6.5 | 9.3 | 881.62 | 73.47 | 1929 | 18650 | 2 | 3 | Single-family detached | No | Enclosed crawl space | 1014.0, 35.0 | 30.0, 59.0 | [7 empty] | 185.0, 47.0 | 0.0, 0.0 | 23.1, 23.1 | Between conditioned space and ambient, Between conditioned space and ambient | 2541.0, 276.0 | 0.0, 0.0 | 23.0, 23.0 |  | 18.0, 18.0, 6.0, 6.0, 4.5, 18.0, 12.5, 12.5, 12.5, 6.25, 5.0, 18.0, 18.0, 18.0, 12.5, 12.5, 15.0, 15.0, 15.0, 15.0, 15.0, 6.25, 6.25, 6.25, 6.25, 15.0, 10.0, 12.5, 6.666667 | 0.3, 0.3, 0.3, 0.3, 0.3, 0.3, 0.3, 0.3, 0.3, 0.3, 0.3, 0.3, 0.3, 0.3, 0.3, 0.3, 0.3, 0.3, 0.3, 0.3, 0.3, 0.3, 0.3, 0.3, 0.3, 0.3, 0.3, 0.3, 0.3 | 0.3, 0.3, 0.3, 0.3, 0.3, 0.3, 0.3, 0.3, 0.3, 0.3, 0.3, 0.3, 0.3, 0.3, 0.3, 0.3, 0.3, 0.3, 0.3, 0.3, 0.3, 0.3, 0.3, 0.3, 0.3, 0.3, 0.3, 0.3, 0.3 |  |  |  | 35 | 9 |  |  | Conditioned area | 1 | 96.2 | Natural gas | AFUE | Fuel-fired air distribution heater |  | Garage or open crawl space | 1 | 0.93 | Natural gas | Instant water heater | - | - | - | - | 390.623 | 72.3375 | 67 | CFM @ 50 Pascals | 100.0, 30.0, 70.0 | Conditioned space, Conditioned space, Attic, exposed | 8.0, 8.0, 8.0 |  |  | 3.6257 | ACH @ 50 Pascals | Supply Only | 100 | 263.9849 | 151.3501 | - | 83.0973 | - | 26.915 | - | 8.3097 | - | 9.0795 | - | 8.656 | 244.38 | - | 71.93 | 1121.86
Portland | OR | 97229 | Portland-Vancouver-Hillsboro, OR-WA | Multnomah | Portland Metro - 3 | 4C | Portland General Electric | NW Natural Gas | 128565 | 2020 | 2017 ORSC - Updated | No | No | No Solar | Ecobee4 |  |  |  |  | 02/24/2021 | 70 | 92 | 120 | 24% | 6.2 | 7.6 | 10.7 | 1020.51 | 85.04 | 2474 | 23250 | 2 | 4 | Single-family detached | No | Enclosed crawl space | 1068.0, 332.0 | 30.0, 59.0 | [7 empty] | 105.0, 40.0 | 0.0, 0.0 | 21.0, 21.0 | Between conditioned space and ambient, Between conditioned space and garage | 2426.0, 404.0 | 0.0, 0.0 | 23.0, 23.0 |  | 36.0, 36.0, 9.0, 24.0, 72.0, 2.666667, 2.666667, 18.0, 30.0, 16.5, 33.0, 9.0, 9.0, 13.5, 15.0, 15.0, 48.0, 9.0, 30.0, 15.0, 4.0, 15.0, 30.0, 33.0 | 0.33, 0.33, 0.33, 0.33, 0.33, 0.33, 0.33, 0.33, 0.33, 0.33, 0.33, 0.33, 0.33, 0.33, 0.33, 0.33, 0.33, 0.33, 0.33, 0.33, 0.33, 0.33, 0.33, 0.33 | 0.29, 0.29, 0.29, 0.29, 0.29, 0.29, 0.29, 0.29, 0.29, 0.29, 0.29, 0.29, 0.29, 0.29, 0.29, 0.29, 0.29, 0.29, 0.29, 0.29, 0.29, 0.29, 0.29, 0.29 |  |  |  | 35 | 9 |  |  | Conditioned area | 1 | 96.5 | Natural gas | AFUE | Fuel-fired air distribution heater |  | Garage or open crawl space | 1 | 0.93 | Natural gas | Instant water heater | - | - | - | - | 500.985 | 92.775 | 83 | CFM @ 50 Pascals | 100.0, 40.0, 60.0 | Conditioned space, Conditioned space, Attic, exposed | 8.0, 8.0, 8.0 |  |  | 2.4284 | ACH @ 50 Pascals | Supply Only | 100 | 286.0774 | 164.8522 | - | 101.0298 | - | 29.1704 | - | 10.103 | - | 9.0817 | - | 8.656 | 264.92 | - | 87.45 | 1260.75
Gresham | OR | 97080 | Portland-Vancouver-Hillsboro, OR-WA | Multnomah | Portland Metro - 3 | 4C | Portland General Electric | NW Natural Gas | 128521 | 2020 | 2017 ORSC - Updated | No | No | No Solar | No |  |  |  |  | 02/24/2021 | 80 | 103 | 133 | 22% | 7.1 | 8.5 | 11.8 | 1166.4 | 97.2 | 2892 | 28695 | 2 | 5 | Single-family detached | No | Enclosed crawl space | 1384.0, 186.0 | 30.0, 59.0 | [7 empty] | 170.0, 20.0, 42.0 | 0.0, 0.0, 0.0 | 21.0, 21.0, 21.0 | Between conditioned space and ambient, Between conditioned space and attic, Between conditioned space and garage | 3214.0, 207.0, 420.0 | 0.0, 0.0, 0.0 | 23.0, 23.0, 23.0 |  | 36.0, 25.0, 25.0, 48.0, 25.0, 25.0, 4.0, 4.0, 7.0, 20.0, 20.0, 20.0, 20.0, 20.0, 20.0, 4.0, 4.0, 30.0, 12.0, 4.5, 6.0, 20.0, 3.0 | 0.34, 0.34, 0.34, 0.34, 0.34, 0.34, 0.34, 0.34, 0.34, 0.34, 0.34, 0.34, 0.34, 0.34, 0.34, 0.34, 0.34, 0.34, 0.34, 0.34, 0.34, 0.34, 0.34 | 0.3, 0.3, 0.3, 0.3, 0.3, 0.3, 0.3, 0.3, 0.3, 0.3, 0.3, 0.3, 0.3, 0.3, 0.3, 0.3, 0.3, 0.3, 0.3, 0.3, 0.3, 0.3, 0.3 |  |  |  | 35 | 9 |  |  | Conditioned area | 1 | 96.2 | Natural gas | AFUE | Fuel-fired air distribution heater |  | Garage or open crawl space | 1 | 0.93 | Natural gas | Instant water heater | - | - | - | - | 585.63 | 108.45 | 64 | CFM @ 50 Pascals | 100.0, 20.0, 80.0 | Conditioned space, Conditioned space, Attic, exposed | 8.0, 8.0, 8.0 |  |  | 2.7747 | ACH @ 50 Pascals | Supply Only | 95 | 318.763 | 176.6104 | - | 116.6765 | - | 32.4791 | - | 11.6677 | - | 9.0649 | - | 8.656 | 294.42 | - | 101 | 1406.64
Wilsonville | OR | 97070 | Portland-Vancouver-Hillsboro, OR-WA | Clackamas | Portland Metro - 3 | 4C | Portland General Electric | NW Natural Gas | 129123 | 2020 | 2017 ORSC - Updated | No | No | No Solar | Ecobee4 |  |  |  |  | 02/24/2021 | 80 | 110 | 139 | 26% | 7.1 | 8.9 | 12.3 | 1192.47 | 99.37 | 3074 | 30210 | 2 | 5 | Single-family detached | No | Enclosed crawl space | 2016.0, 406.0 | 30.0, 59.0 | [7 empty] | 107.0, 44.0 | 0.0, 0.0 | 21.0, 21.0 | Between conditioned space and ambient, Between conditioned space and garage | 2795.0, 445.0, 641.0 | 0.0, 0.0, 5.0 | 23.0, 23.0, 21.0 |  | 12.0, 2.0, 4.0, 30.0, 48.0, 5.0, 5.0, 16.25, 16.25, 10.0, 32.5, 15.0, 48.0, 12.0, 10.0, 21.6667, 5.33333, 4.0, 15.0, 41.25, 37.5, 4.0, 30.0, 30.0 | 0.3, 0.3, 0.3, 0.3, 0.3, 0.3, 0.3, 0.3, 0.3, 0.3, 0.3, 0.3, 0.3, 0.3, 0.3, 0.3, 0.3, 0.3, 0.3, 0.3, 0.3, 0.3, 0.3, 0.3 | 0.28, 0.28, 0.28, 0.28, 0.28, 0.28, 0.28, 0.28, 0.28, 0.28, 0.28, 0.28, 0.28, 0.28, 0.28, 0.28, 0.28, 0.28, 0.28, 0.28, 0.28, 0.28, 0.28, 0.28 |  |  |  | 35 | 9 |  |  | Conditioned area | 1 | 96 | Natural gas | AFUE | Fuel-fired air distribution heater |  | Garage or open crawl space | 1 | 0.94 | Natural gas | Instant water heater | - | - | - | - | 622.5 | 230.6 | 67 | CFM @ 50 Pascals | 100.0, 60.0, 40.0 | Conditioned space, Conditioned space, Attic, exposed | 8.0, 8.0, 8.0 |  |  | 1.712 | ACH @ 50 Pascals | Supply Only | 100 | 342.2375 | 371.0771 | - | 115.375 | - | 35.4902 | - | 11.5375 | - | 9.4593 | - | 8.656 | 335.71 | - | 99.87 | 1432.71
Hillsboro | OR | 97123 | Portland-Vancouver-Hillsboro, OR-WA | Washington | Portland Metro - 3 | 4C | Portland General Electric | NW Natural Gas | 128499 | 2020 | 2017 ORSC - Updated | No | No | No Solar | Ecobee4 |  |  |  |  | 02/24/2021 | 45 | 58 | 84 | 21% | 4.3 | 5.1 | 7.6 | 702.25 | 58.52 | 1319 | 11850 | 2 | 3 | Townhouse, inside unit | No | Enclosed crawl space | 558.0, 404.0 | 30.0, 59.0 | [7 empty] | 68.0, 188.0, 20.0 | 0.0, 0.0, 0.0 | 21.0, 21.0, 21.0 | Between conditioned space and ambient, Between cond and another cond unit (adiabatic), Between conditioned space and garage | 620.0, 840.0, 200.0 | 0.0, 0.0, 0.0 | 23.0, 23.0, 23.0 |  | 10.0, 10.0, 22.5, 22.5, 10.0, 10.0, 16.0, 16.0 | 0.3, 0.3, 0.3, 0.3, 0.3, 0.3, 0.3, 0.3 | 0.27, 0.27, 0.27, 0.27, 0.27, 0.27, 0.27, 0.27 |  |  |  | 30 | 9 |  |  | Garage or open crawl space | 1 | 96 | Natural gas | AFUE | Fuel-fired air distribution heater |  | Garage or open crawl space | 1 | 0.94 | Natural gas | Instant water heater | - | Air conditioner | 14.5 | SEER | 267.098 | 49.4625 | 59 | CFM @ 50 Pascals | 10.0, 20.0, 10.0, 70.0, 35.0, 10.0, 10.0, 35.0 | Conditioned space, Conditioned space, Attic, exposed, Attic, exposed, Attic, under insulation, Garage, Garage, Enclosed crawl space | 8.0, 8.0, 8.0, 8.0, 8.0, 8.0, 8.0, 8.0 |  |  | 3.8228 | ACH @ 50 Pascals | Supply Only | 100 | 98.7229 | 82.649 | 461.5938 | 78.4974 | - | 10.1544 | 1.5754 | 7.8497 | - | 9.2772 | 31.6645 | 8.656 | 94.2 | 49.88 | 67.95 | 942.49
Canby | OR | 97013 | Portland-Vancouver-Hillsboro, OR-WA | Clackamas | Portland Metro - 3 | 4C | Portland General Electric | NW Natural Gas | 128567 | 2020 | 2017 ORSC - Updated | No | No | No Solar | No |  |  |  |  | 02/24/2021 | 65 | 82 | 107 | 21% | 5.6 | 6.7 | 9.6 | 897.07 | 74.76 | 2061 | 18690 | 2 | 3 | Single-family detached | No | Enclosed crawl space | 828.0, 450.0 | 30.0, 59.0 | [7 empty] | 148.0, 47.0 | 0.0, 0.0 | 21.0, 21.0 | Between conditioned space and ambient, Between conditioned space and garage | 2369.0, 542.0 | 0.0, 0.0 | 23.0, 23.0 |  | 48.0, 25.0, 25.0, 8.0, 6.0, 4.41667, 4.0, 4.0, 15.0, 15.0, 22.5, 20.0, 8.0, 20.0, 22.5, 22.5, 20.0 | 0.3, 0.3, 0.3, 0.3, 0.3, 0.3, 0.3, 0.3, 0.3, 0.3, 0.3, 0.3, 0.3, 0.3, 0.3, 0.3, 0.3 | 0.3, 0.3, 0.3, 0.3, 0.3, 0.3, 0.3, 0.3, 0.3, 0.3, 0.3, 0.3, 0.3, 0.3, 0.3, 0.3, 0.3 |  |  |  | 35 | 9 |  |  | Conditioned area | 1 | 96.2 | Natural gas | AFUE | Fuel-fired air distribution heater |  | Garage or open crawl space | 1 | 0.93 | Natural gas | Instant water heater | - | - | - | - | 417.353 | 77.2875 | 86 | CFM @ 50 Pascals | 100.0, 70.0, 25.0, 5.0 | Conditioned space, Conditioned space, Attic, exposed, Attic, under insulation | 8.0, 8.0, 8.0, 8.0 |  |  | 3.374 | ACH @ 50 Pascals | Supply Only | 100 | 264.2108 | 154.6085 | - | 81.6877 | - | 26.9488 | - | 8.1688 | - | 9.0885 | - | 8.656 | 244.92 | - | 70.71 | 1137.31
Tigard | OR | 97224 | Portland-Vancouver-Hillsboro, OR-WA | Washington | Portland Metro - 3 | 4C | Portland General Electric | NW Natural Gas | 126081 | 2020 | 2017 ORSC - Updated | No | No | No Solar | No |  |  |  |  | 02/24/2021 | 87 | 109 | 152 | 20% | 7.8 | 9.2 | 13.4 | 1291.6 | 107.63 | 3504 | 31365 | 2 | 6 | Single-family detached | No | Enclosed crawl space | 1472.0, 665.0, 19.0 | 30.0, 59.0, 59.0 | [7 empty] | 127.0, 39.0 | 0.0, 0.0 | 21.0, 21.0 | Between conditioned space and ambient, Between conditioned space and garage | 2679.0, 351.0 | 0.0, 0.0 | 23.0, 23.0 |  | 181.0, 294.0, 21.299999, 39.0 | 0.3, 0.3, 0.3, 0.3 | 0.27, 0.27, 0.27, 0.27 |  |  |  | 35 | 9 |  |  | Conditioned area | 1 | 96.2 | Natural gas | AFUE | Fuel-fired air distribution heater |  | Garage or open crawl space | 1 | 0.94 | Natural gas | Instant water heater | - | - | - | - | 709.5601 | 131.4 | 50 | CFM @ 50 Pascals | 50.0, 50.0, 50.0, 50.0 | Enclosed crawl space, Enclosed crawl space, Attic, exposed, Attic, exposed | 8.0, 8.0, 8.0, 8.0 |  |  | 2.56 | ACH @ 50 Pascals | Supply Only | 100 | 348.7399 | 233.1581 | - | 125.821 | - | 35.6698 | - | 12.5821 | - | 9.1517 | - | 8.6564 | 326.44 | - | 108.92 | 1531.84
Hillsboro | OR | 97123 | Portland-Vancouver-Hillsboro, OR-WA | Washington | Portland Metro - 3 | 4C | Portland General Electric | NW Natural Gas | 126084 | 2020 | 2017 ORSC - Updated | No | Yes | No Solar | No |  |  |  |  | 02/24/2021 | 48 | 59 | 93 | 19% | 4.4 | 5.1 | 8.4 | 707.77 | 58.98 | 1610 | 14529 | 2 | 3 | Single-family detached | No | Enclosed crawl space | 612.0, 410.0, 18.0 | 30.0, 59.0, 59.0 | [7 empty] | 27.0, 20.0, 56.0 | 0.0, 0.0, 0.0 | 21.0, 21.0, 21.0 | Between conditioned space and ambient, Between conditioned space and garage, Between cond and another cond unit (adiabatic) | 563.0, 180.0, 1352.0 | 0.0, 0.0, 0.0 | 23.0, 23.0, 23.0 |  | 95.0, 60.0 | 0.25, 0.25 | 0.28, 0.28 |  |  |  | 35 | 9 |  |  | Vented Attic | 1 | 96.2 | Natural gas | AFUE | Fuel-fired air distribution heater |  | Garage or open crawl space | 1 | 0.94 | Natural gas | Instant water heater | - | - | - | - | 326.025 | 120.75 | 84 | CFM @ 50 Pascals | 50.0, 50.0, 50.0, 50.0 | Conditioned space, Conditioned space, Attic, exposed, Attic, exposed | 0.0, 0.0, 8.0, 8.0 |  |  | 4.08 | ACH @ 50 Pascals | Supply Only | 100 | 116.3896 | 118.8359 | - | 78.9616 | - | 12.0445 | - | 7.8962 | - | 9.4134 | - | 8.6564 | 113.38 | - | 68.35 | 948.01
Happy Valley | OR | 97086 | Portland-Vancouver-Hillsboro, OR-WA | Clackamas | Portland Metro - 3 | 4C | Portland General Electric | NW Natural Gas | 128557 | 2020 | 2017 ORSC - Updated | No | No | No Solar | No |  |  |  |  | 02/24/2021 | 66 | 85 | 115 | 22% | 5.8 | 7 | 10.2 | 934.57 | 77.88 | 2293 | 20900 | 2 | 3 | Single-family detached | No | Enclosed crawl space | 980.0, 420.0, 14.0 | 30.0, 59.0, 59.0 | [7 empty] | 159.0, 37.0 | 0.0, 0.0 | 21.0, 21.0 | Between conditioned space and ambient, Between conditioned space and garage | 2737.0, 375.0 | 0.0, 0.0 | 23.0, 23.0 |  | 15.0, 15.0, 15.0, 6.0, 30.0, 8.0, 6.0, 6.0, 4.416667, 6.0, 15.0, 15.0, 15.0, 10.0, 6.0, 20.0, 20.0, 6.0, 18.0, 22.5, 8.0, 20.0 | 0.3, 0.3, 0.3, 0.3, 0.3, 0.3, 0.3, 0.3, 0.3, 0.3, 0.3, 0.3, 0.3, 0.3, 0.3, 0.3, 0.3, 0.3, 0.3, 0.3, 0.3, 0.3 | 0.3, 0.3, 0.3, 0.3, 0.3, 0.3, 0.3, 0.3, 0.3, 0.3, 0.3, 0.3, 0.3, 0.3, 0.3, 0.3, 0.3, 0.3, 0.3, 0.3, 0.3, 0.3 |  |  |  | 35 | 9 |  |  | Conditioned area | 1 | 96.2 | Natural gas | AFUE | Fuel-fired air distribution heater |  | Garage or open crawl space | 1 | 0.93 | Natural gas | Instant water heater | - | - | - | - | 464.333 | 85.9875 | 93 | CFM @ 50 Pascals | 100.0, 30.0, 65.0, 5.0 | Conditioned space, Conditioned space, Attic, exposed, Attic, under insulation | 8.0, 8.0, 8.0, 8.0 |  |  | 2.5206 | ACH @ 50 Pascals | Supply Only | 100 | 272.2155 | 167.1587 | - | 82.7134 | - | 27.7921 | - | 8.2713 | - | 9.1103 | - | 8.656 | 253.19 | - | 71.6 | 1174.81
Portland | OR | 97267 | Portland-Vancouver-Hillsboro, OR-WA | Clackamas | Portland Metro - 3 | 4C | Portland General Electric | NW Natural Gas | 128551 | 2020 | 2017 ORSC - Updated | No | No | No Solar | No |  |  |  |  | 02/24/2021 | 76 | 93 | 123 | 18% | 6.8 | 7.9 | 11 | 1189.02 | 99.08 | 2574 | 23483 | 2 | 4 | Single-family detached | No | Enclosed crawl space | 1197.0, 455.0 | 30.0, 67.0 | [7 empty] | 75.0, 40.0 | 0.0, 0.0 | 21.0, 21.0 | Between conditioned space and ambient, Between conditioned space and ambient | 2564.0, 375.0 | 0.0, 0.0 | 23.0, 23.0 |  | 41.700001, 139.0, 20.0, 35.5, 20.0, 68.0, 14.0 | 0.3, 0.3, 0.3, 0.3, 0.3, 0.3, 0.3 | 0.3, 0.3, 0.3, 0.3, 0.3, 0.3, 0.3 |  |  |  | 30 | 9 |  |  | Conditioned area | 1 | 96.2 | Natural gas | AFUE | Fuel-fired air distribution heater |  | Garage or open crawl space | 1 | 0.93 | Natural gas | Instant water heater | - | Air conditioner | 13 | SEER | 521.235 | 96.525 | 55 | CFM @ 50 Pascals | 50.0, 100.0, 50.0 | Attic, exposed, Attic, exposed, Conditioned space | 8.0, 8.0, 0.0 |  |  | 3.55 | ACH @ 50 Pascals | Supply Only | 100 | 309.7419 | 190.1719 | 775.651 | 92.5724 | - | 31.6232 | 2.6473 | 9.2572 | - | 9.5621 | 33.8135 | 9.0732 | 302.38 | 89.51 | 83.99 | 1429.26
Portland | OR | 97206 | Portland-Vancouver-Hillsboro, OR-WA | Multnomah | Portland Metro - 3 | 4C | Portland General Electric | NW Natural Gas | 127719 | 2020 | 2017 ORSC - Updated | No | No | No Solar | Ecobee4 |  |  |  |  | 02/24/2021 | 75 | 93 | 121 | 19% | 6.9 | 8 | 10.8 | 1229.19 | 102.43 | 2502 | 22494 | 2 | 4 | Single-family detached | No | Enclosed crawl space | 1114.0, 26.0, 257.0 | 30.0, 67.0, 67.0 | [7 empty] | 144.0, 31.0 | 0.0, 0.0 | 21.0, 21.0 | Between conditioned space and ambient, Between conditioned space and garage | 2705.0, 282.0 | 0.0, 0.0 | 23.0, 23.0 |  | 38.5, 27.5, 76.0, 26.0, 56.5, 25.0, 49.799999, 67.5 | 0.3, 0.3, 0.3, 0.3, 0.3, 0.3, 0.3, 0.3 | 0.3, 0.3, 0.3, 0.3, 0.3, 0.3, 0.3, 0.3 |  |  |  | 30 | 9 |  |  | Garage or open crawl space | 1 | 96.5 | Natural gas | AFUE | Fuel-fired air distribution heater |  | Garage or open crawl space | 1 | 0.92 | Natural gas | Instant water heater | - | Air conditioner | 13 | SEER | 506.7 | 93.8 | 117 | CFM @ 50 Pascals | 5.0, 95.0, 95.0, 5.0 | Conditioned space, Conditioned space, Attic, exposed, Garage | 0.0, 0.0, 8.0, 8.0 |  |  | 2.27 | ACH @ 50 Pascals | Supply Only | 100 | 306.0905 | 219.4608 | 890.7716 | 102.0197 | - | 31.3581 | 3.0402 | 10.202 | - | 9.6453 | 33.8135 | 9.0732 | 302.46 | 102.8 | 92.56 | 1469.43
Bend | OR | 97702 | Bend, OR | Deschutes | Central - 8 | 5B | Pacific Power | Cascade Natural Gas | 128653 | 2020 | 2017 ORSC - Updated | No | No | No Solar | NEST Learning Thermostat |  |  |  |  | 02/24/2021 | 89 | 109 | 130 | 18% | 7.8 | 9 | 11.2 | 1159.72 | 96.64 | 2484 | 22041 | 2 | 4 | Single-family detached | No | Enclosed crawl space | 1629.0, 365.0 | 38.0, 38.0 | [7 empty] | 125.0, 40.0 | 0.0, 0.0 | 21.0, 21.0 | Between conditioned space and ambient, Between conditioned space and garage | 1593.0, 356.0, 480.0 | 0.0, 0.0, 0.0 | 23.0, 23.0, 23.0 |  | 60.0, 123.0, 48.0, 54.0 | 0.3, 0.3, 0.3, 0.3 | 0.29, 0.29, 0.29, 0.29 |  |  |  | 35 | 9 |  |  | Garage or open crawl space | 1 | 95 | Natural gas | AFUE | Fuel-fired air distribution heater |  | Garage or open crawl space | 1 | 0.93 | Natural gas | Instant water heater | - | Air conditioner | 13 | SEER | 503.01 | 93.15 | 119 | CFM @ 50 Pascals | 50.0, 50.0, 50.0, 50.0 | Enclosed crawl space, Enclosed crawl space, Attic, exposed, Attic, exposed | 8.0, 8.0, 8.0, 8.0 |  |  | 3.56 | ACH @ 50 Pascals | Supply Only | 100 | 429.5366 | 493.3116 | 863.8719 | 107.7643 | - | 44.6373 | 2.9484 | 10.7764 | - | 8.4704 | 27.5251 | 7.74 | 378.1 | 81.15 | 83.41 | 1349.44
Portland | OR | 97229 | Portland-Vancouver-Hillsboro, OR-WA | Washington | Portland Metro - 3 | 4C | Portland General Electric | NW Natural Gas | 123924 | 2020 | 2017 ORSC - Updated | No | No | No Solar | NEST Learning Thermostat |  |  |  |  | 02/24/2021 | 105 | 127 | 155 | 17% | 9.4 | 10.9 | 13.7 | 1622.38 | 135.2 | 3600 | 37025 | 2 | 6 | Single-family detached | No | Enclosed crawl space | 1774.0, 609.0 | 38.0, 38.0 | [7 empty] | 90.0, 47.0 | 0.0, 0.0 | 21.0, 21.0 | Between conditioned space and ambient, Between conditioned space and garage | 3375.0, 470.0, 34.0 | 0.0, 0.0, 0.0 | 23.0, 23.0, 23.0 |  | 171.0, 170.0, 88.0, 290.0 | 0.3, 0.3, 0.3, 0.3 | 0.29, 0.29, 0.29, 0.29 |  |  |  | 35 | 9 |  |  | Garage or open crawl space | 1 | 96.2 | Natural gas | AFUE | Fuel-fired air distribution heater |  | Garage or open crawl space | 1 | 0.82 | Natural gas | Instant water heater | - | Air conditioner | 13 | SEER | 729.0001 | 135 | 124 | CFM @ 50 Pascals | 50.0, 50.0, 40.0, 40.0, 10.0, 10.0 | Enclosed crawl space, Enclosed crawl space, Attic, exposed, Attic, exposed, Conditioned space, Conditioned space | 8.0, 8.0, 8.0, 8.0, 0.0, 0.0 |  |  | 3.24 | ACH @ 50 Pascals | Supply Only | 100 | 481.0825 | 346.1094 | 1380.2053 | 142.7258 | - | 49.2895 | 4.7106 | 14.2726 | - | 9.1898 | 32.0065 | 8.6564 | 452.96 | 150.77 | 123.55 | 1862.62
Winston | OR | 97496 | - | Douglas | Southern - 6 | 4C | Pacific Power | Avista | 128604 | 2020 | 2017 ORSC - Updated | No | No | No Solar | No |  |  |  |  | 02/24/2021 | 32 | 62 | 104 | 35% | 3.7 | 5.8 | 9.5 | 614.08 | 51.17 | 1250 | 11250 | 2 | 3 | Single-family detached | No | Enclosed crawl space | 600.0, 50.0 | 38.0, 38.0 | [7 empty] | 79.0, 22.0 | 0.0, 0.0 | 21.0, 21.0 | Between conditioned space and ambient, Between conditioned space and garage | 1442.0, 178.0 | 0.0, 0.0 | 23.0, 23.0 |  | 105.0, 6.0, 96.0 | 0.3, 0.3, 0.3 | 0.27, 0.27, 0.27 |  |  |  | 47 | 12.3 |  |  | Conditioned area | 1 | 11 | Electric | HSPF | Air-source heat pump |  | Garage or open crawl space | 1 | 3.27 | Electric | Heat pump | 50 | Air-source heat pump | 19.2 | SEER | - | - | - | - | - | - | - |  |  | 2.69 | ACH @ 50 Pascals | Balanced | 100 | - | 992.9376 | 510.1536 | - | 746.3548 | 3.3889 | 1.7411 | 2.5473 | - | 26.2846 | 26.2848 | 26.3407 | 89.08 | 45.77 | 67.1 | 740.08
Portland | OR | 97229 | Portland-Vancouver-Hillsboro, OR-WA | Multnomah | Portland Metro - 3 | 4C | Portland General Electric | NW Natural Gas | 126121 | 2020 | 2017 ORSC - Updated | No | No | No Solar | NEST Learning Thermostat |  |  |  |  | 02/24/2021 | 73 | 88 | 113 | 17% | 6.6 | 7.6 | 10.1 | 1114.56 | 92.88 | 2254 | 20493 | 2 | 4 | Single-family detached | No | Enclosed crawl space | 983.0, 405.0 | 38.0, 38.0 | [7 empty] | 97.0, 39.0 | 0.0, 0.0 | 21.0, 21.0 | Between conditioned space and ambient, Between conditioned space and garage | 2284.0, 351.0 | 0.0, 0.0 | 23.0, 23.0 |  | 72.300003, 160.0, 39.5, 92.0 | 0.3, 0.3, 0.3, 0.3 | 0.29, 0.29, 0.29, 0.29 |  |  |  | 35 | 9 |  |  | Garage or open crawl space | 1 | 96.2 | Natural gas | AFUE | Fuel-fired air distribution heater |  | Garage or open crawl space | 1 | 0.82 | Natural gas | Instant water heater | - | Air conditioner | 13 | SEER | 456.4351 | 84.525 | 114 | CFM @ 50 Pascals | 50.0, 50.0, 40.0, 40.0, 10.0, 10.0 | Enclosed crawl space, Enclosed crawl space, Attic, exposed, Attic, exposed, Conditioned space, Conditioned space | 8.0, 8.0, 8.0, 8.0, 0.0, 0.0 |  |  | 3.39 | ACH @ 50 Pascals | Supply Only | 100 | 283.0872 | 199.157 | 919.6304 | 108.5833 | - | 28.9884 | 3.1387 | 10.8583 | - | 9.1779 | 31.6645 | 8.6564 | 266.05 | 99.38 | 93.99 | 1354.8
Portland | OR | 97225 | Portland-Vancouver-Hillsboro, OR-WA | Washington | Portland Metro - 3 | 4C | Portland General Electric | NW Natural Gas | 121443 | 2020 | 2017 ORSC - Updated | No | No | No Solar | No |  |  |  |  | 02/24/2021 | 83 | 101 | 127 | 17% | 7.6 | 8.7 | 11.3 | 1263.41 | 105.28 | 2685 | 26496 | 2 | 5 | Single-family detached | No | Enclosed crawl space | 1251.0, 402.0, 79.0 | 38.0, 38.0, 38.0 | [7 empty] | - | - | - | - | 2745.0, 351.0 | 0.0, 0.0 | 23.0, 23.0 |  | 135.0, 218.0, 69.300003, 55.5 | 0.3, 0.3, 0.3, 0.3 | 0.28, 0.28, 0.28, 0.28 |  |  |  | 35 | 9 |  |  | Garage or open crawl space | 1 | 96.5 | Natural gas | AFUE | Fuel-fired air distribution heater |  | Garage or open crawl space | 1 | 0.97 | Natural gas | Instant water heater | - | Air conditioner | 13 | SEER | 543.7125 | 100.6875 | 145 | CFM @ 50 Pascals | 50.0, 50.0, 45.0, 45.0, 5.0, 5.0 | Enclosed crawl space, Enclosed crawl space, Attic, exposed, Attic, exposed, Conditioned space, Conditioned space | 8.0, 8.0, 8.0, 8.0, 0.0, 0.0 |  |  | 2.91 | ACH @ 50 Pascals | Supply Only | 100 | 334.2881 | 241.9966 | 1147.1531 | 108.0923 | - | 34.2547 | 3.9152 | 10.8092 | - | 9.1932 | 31.6645 | 8.6564 | 314.91 | 123.97 | 93.57 | 1503.65
Portland | OR | 97229 | Portland-Vancouver-Hillsboro, OR-WA | Washington | Portland Metro - 3 | 4C | Portland General Electric | NW Natural Gas | 123923 | 2020 | 2017 ORSC - Updated | No | No | No Solar | NEST Learning Thermostat |  |  |  |  | 02/24/2021 | 110 | 136 | 168 | 18% | 9.8 | 11.5 | 14.7 | 1690.68 | 140.89 | 4000 | 39820 | 3 | 6 | Single-family detached | No | Enclosed crawl space | 1491.0, 405.0, 208.0 | 38.0, 38.0, 38.0 | [7 empty] | 210.0, 44.0, 40.0 | 0.0, 0.0, 0.0 | 21.0, 21.0, 21.0 | Between conditioned space and ambient, Between conditioned space and garage, Between conditioned space and enclosed crawl | 4135.0, 468.0, 320.0 | 0.0, 0.0, 0.0 | 23.0, 23.0, 23.0 |  | 116.0, 288.299988, 163.0, 101.0 | 0.3, 0.3, 0.3, 0.3 | 0.3, 0.3, 0.3, 0.3 |  |  |  | 35.0, 27.0 | 9.0, 11.0 |  |  | Garage or open crawl space | 1 | 96.5 | Natural gas | AFUE | Fuel-fired air distribution heater |  | Garage or open crawl space | 1 | 0.82 | Natural gas | Instant water heater | - | Air conditioner | 13 | SEER | 810 | 150 | 139 | CFM @ 50 Pascals | 50.0, 50.0, 40.0, 40.0, 10.0, 10.0 | Enclosed crawl space, Enclosed crawl space, Attic, exposed, Attic, exposed, Conditioned space, Conditioned space | 8.0, 8.0, 8.0, 8.0, 0.0, 0.0 |  |  | 2.65 | ACH @ 50 Pascals | Supply Only | 100 | 524.6013 | 309.9921 | 1418.4686 | 147.2758 | - | 53.5181 | 4.8412 | 14.7276 | - | 9.5434 | 34.0409 | 9.0732 | 510.74 | 164.8 | 133.63 | 2055.92
Portland | OR | 97229 | Portland-Vancouver-Hillsboro, OR-WA | Washington | Portland Metro - 3 | 4C | Portland General Electric | NW Natural Gas | 126566 | 2020 | 2017 ORSC - Updated | No | No | No Solar | NEST Learning Thermostat |  |  |  |  | 02/24/2021 | 93 | 115 | 146 | 19% | 8.4 | 9.8 | 12.8 | 1438.9 | 119.91 | 3286 | 36280 | 2 | 4 | Single-family detached | No | Enclosed crawl space | 1571.0, 596.0, 21.0 | 38.0, 38.0, 38.0 | [7 empty] | 115.0, 44.0 | 0.0, 0.0 | 21.0, 21.0 | Between conditioned space and ambient, Between conditioned space and garage | 3206.0, 440.0 | 0.0, 0.0 | 23.0, 23.0 |  | 116.0, 277.0, 143.0, 57.0 | 0.3, 0.3, 0.3, 0.3 | 0.3, 0.3, 0.3, 0.3 |  |  |  | 35 | 9 |  |  | Garage or open crawl space | 1 | 96.2 | Natural gas | AFUE | Fuel-fired air distribution heater |  | Garage or open crawl space | 1 | 0.82 | Natural gas | Instant water heater | - | Air conditioner | 13 | SEER | 665.415 | 123.225 | 99 | CFM @ 50 Pascals | 50.0, 50.0, 40.0, 40.0, 10.0, 10.0 | Enclosed crawl space, Enclosed crawl space, Attic, exposed, Attic, exposed, Conditioned space, Conditioned space | 8.0, 8.0, 8.0, 8.0, 0.0, 0.0 |  |  | 2.61 | ACH @ 50 Pascals | Supply Only | 100 | 432.8727 | 302.7769 | 1221.4779 | 108.0456 | - | 44.3206 | 4.1689 | 10.8046 | - | 9.1749 | 31.715 | 8.6564 | 406.64 | 132.22 | 93.53 | 1679.14
Hillsboro | OR | 97123 | Portland-Vancouver-Hillsboro, OR-WA | Washington | Portland Metro - 3 | 4C | Portland General Electric | NW Natural Gas | 119149 | 2020 | 2017 ORSC - Updated | No | Yes | No Solar | NEST Learning Thermostat |  |  |  |  | 02/24/2021 | 70 | 86 | 118 | 18% | 6.2 | 7.2 | 10.5 | 1023.11 | 85.26 | 2405 | 21601 | 2 | 4 | Single-family detached | No | Enclosed crawl space | 949.0, 533.0, 60.0 | 38.0, 38.0, 38.0 | [7 empty] | 89.0, 32.0 | 0.0, 0.0 | 21.0, 21.0 | Between conditioned space and ambient, Between conditioned space and garage | 2248.0, 288.0 | 0.0, 0.0 | 23.0, 23.0 |  | 86.0, 50.0, 36.0, 135.0 | 0.3, 0.3, 0.3, 0.3 | 0.3, 0.3, 0.3, 0.3 |  |  |  | 35 | 9 |  |  | Garage or open crawl space | 1 | 96.2 | Natural gas | AFUE | Fuel-fired air distribution heater |  | Garage or open crawl space | 1 | 0.82 | Natural gas | Instant water heater | - | - | - | - | 487.0125 | 90.1875 | 102 | CFM @ 50 Pascals | 50.0, 50.0, 40.0, 40.0, 10.0, 10.0 | Enclosed crawl space, Enclosed crawl space, Attic, exposed, Attic, exposed, Conditioned space, Conditioned space | 8.0, 8.0, 8.0, 8.0, 0.0, 0.0 |  |  | 2.59 | ACH @ 50 Pascals | Supply Only | 100 | 268.4086 | 193.2508 | - | 111.8291 | - | 27.5004 | - | 11.1829 | - | 9.1902 | - | 8.6564 | 252.74 | - | 96.8 | 1263.35
Cornelius | OR | 97113 | Portland-Vancouver-Hillsboro, OR-WA | Washington | Portland Metro - 3 | 4C | Portland General Electric | NW Natural Gas | 123925 | 2020 | 2017 ORSC - Updated | No | No | No Solar | NEST Learning Thermostat |  |  |  |  | 02/24/2021 | 72 | 89 | 114 | 18% | 6.6 | 7.7 | 10.2 | 1119.22 | 93.27 | 2280 | 20671 | 2 | 5 | Single-family detached | No | Enclosed crawl space | 953.0, 338.0, 114.0 | 38.0, 38.0, 38.0 | [7 empty] | 108.0, 36.0 | 0.0, 0.0 | 21.0, 21.0 | Between conditioned space and ambient, Between conditioned space and garage | 2220.0, 324.0 | 0.0, 0.0 | 23.0, 23.0 |  | 105.5, 139.5, 16.0, 36.0 | 0.28, 0.28, 0.28, 0.28 | 0.29, 0.29, 0.29, 0.29 |  |  |  | 35 | 9 |  |  | Garage or open crawl space | 1 | 96.2 | Natural gas | AFUE | Fuel-fired air distribution heater |  | Garage or open crawl space | 1 | 0.82 | Natural gas | Instant water heater | - | Air conditioner | 13 | SEER | 461.7 | 85.5 | 107 | CFM @ 50 Pascals | 50.0, 50.0, 40.0, 40.0, 10.0, 10.0 | Enclosed crawl space, Enclosed crawl space, Attic, exposed, Attic, exposed, Conditioned space, Conditioned space | 8.0, 8.0, 8.0, 8.0, 0.0, 0.0 |  |  | 2.85 | ACH @ 50 Pascals | Supply Only | 100 | 252.6342 | 192.7737 | 847.7511 | 123.4076 | - | 25.9214 | 2.8933 | 12.3408 | - | 9.2224 | 31.6645 | 8.6564 | 239.06 | 91.62 | 106.83 | 1359.46
Portland | OR | 97229 | Portland-Vancouver-Hillsboro, OR-WA | Washington | Portland Metro - 3 | 4C | Portland General Electric | NW Natural Gas | 121381 | 2020 | 2017 ORSC - Updated | No | Yes | No Solar | No |  |  |  |  | 02/24/2021 | 87 | 149 | 156 | 28% | 7.8 | 10.9 | 14.1 | 1392.49 | 116.04 | 3997 | 41531 | 3 | 7 | Single-family detached | No | Enclosed crawl space | 877.0, 549.0, 445.0 | 38.0, 38.0, 59.0 | [7 empty] | 222.0, 48.0, 47.0 | 0.0, 0.0, 0.0 | 21.0, 21.0, 21.0 | Between conditioned space and ambient, Between conditioned space and garage, Between conditioned space and enclosed crawl | 3734.0, 480.0, 423.0 | 0.0, 0.0, 0.0 | 23.0, 23.0, 23.0 |  | 123.300003, 9.0, 118.0, 14.1, 199.0, 36.0, 48.0, 53.0, 20.0 | 0.25, 0.25, 0.25, 0.25, 0.25, 0.25, 0.25, 0.25, 0.25 | 0.24, 0.24, 0.24, 0.24, 0.24, 0.24, 0.24, 0.24, 0.24 |  |  |  | 38 | 11 |  |  | Conditioned area | 1 | 11.7 | Electric | HSPF | Air-source heat pump |  | Garage or open crawl space | 1 | 0.97 | Natural gas | Instant water heater | - | Air-source heat pump | 16 | SEER | 809.3926 | 449.6625 | 44 | CFM @ 50 Pascals | 100.0, 100.0 | Conditioned space, Conditioned space | 0.0, 0.0 |  |  | 0.93 | ACH @ 50 Pascals | Supply Only | 100 | - | 2667.0737 | 705.9203 | 140.8308 | - | 9.1026 | 2.4093 | 14.0831 | - | 32.0641 | 31.6645 | 8.6564 | 291.87 | 76.29 | 121.91 | 1632.73
Portland | OR | 97229 | Portland-Vancouver-Hillsboro, OR-WA | Washington | Portland Metro - 3 | 4C | Portland General Electric | NW Natural Gas | 117761 | 2020 | 2017 ORSC - Updated | No | Yes | No Solar | No |  |  |  |  | 02/24/2021 | 68 | 111 | 136 | 27% | 6.1 | 8.4 | 12.1 | 1073.86 | 89.49 | 2951 | 31511 | 2 | 5 | Single-family detached | No | Enclosed crawl space | 1311.0, 591.0, 21.0 | 38.0, 59.0, 59.0 | [7 empty] | 100.0, 45.0 | 0.0, 0.0 | 21.0, 21.0 | Between conditioned space and ambient, Between conditioned space and garage | 2881.0, 450.0 | 0.0, 0.0 | 23.0, 23.0 |  | 72.5, 50.5, 81.0, 24.0, 14.1, 160.0, 83.0 | 0.25, 0.25, 0.25, 0.25, 0.25, 0.25, 0.25 | 0.24, 0.24, 0.24, 0.24, 0.24, 0.24, 0.24 |  |  |  | 38 | 11 |  |  | Conditioned area | 1 | 13.6 | Electric | HSPF | Air-source heat pump |  | Garage or open crawl space | 1 | 0.97 | Natural gas | Instant water heater | - | Air-source heat pump | 18 | SEER | 597.5776 | 221.325 | 26 | CFM @ 50 Pascals | 100.0, 100.0 | Conditioned space, Conditioned space | 0.0, 0.0 |  |  | 0.96 | ACH @ 50 Pascals | Supply Only | 100 | - | 1845.0056 | 548.7113 | 108.3108 | - | 6.2969 | 1.8727 | 10.8311 | - | 31.6644 | 31.6645 | 8.6564 | 199.39 | 59.3 | 93.76 | 1314.1
Hillsboro | OR | 97123 | Portland-Vancouver-Hillsboro, OR-WA | Washington | Portland Metro - 3 | 4C | Portland General Electric | NW Natural Gas | 128631 | 2020 | 2017 ORSC - Updated | No | Yes | No Solar | No |  |  |  |  | 02/24/2021 | 81 | 104 | 139 | 21% | 7.6 | 9 | 12.3 | 1269.87 | 105.82 | 3082 | 28106 | 2 | 4 | Single-family detached | No | Enclosed crawl space | 1413.0, 220.0, 114.0 | 38.0, 59.0, 59.0 | [7 empty] | 107.0, 40.0 | 0.0, 0.0 | 21.0, 21.0 | Between conditioned space and ambient, Between conditioned space and garage | 2784.0, 360.0 | 0.0, 0.0 | 23.0, 23.0 |  | 109.300003, 208.0, 52.0, 125.0 | 0.28, 0.28, 0.28, 0.28 | 0.28, 0.28, 0.28, 0.28 |  |  |  | 35 | 9 |  |  | Conditioned area | 1 | 96.2 | Natural gas | AFUE | Fuel-fired air distribution heater |  | Garage or open crawl space | 1 | 0.94 | Natural gas | Instant water heater | - | Air conditioner | 13 | SEER | 624.105 | 115.575 | 80 | CFM @ 50 Pascals | 95.0, 95.0, 5.0, 5.0 | Conditioned space, Conditioned space, Attic, exposed, Attic, exposed | 0.0, 0.0, 8.0, 8.0 |  |  | 3.01 | ACH @ 50 Pascals | Supply Only | 100 | 318.7426 | 209.7572 | 1014.3613 | 92.6072 | - | 32.5902 | 3.462 | 9.2607 | - | 9.1438 | 31.6645 | 8.6564 | 298 | 109.62 | 80.16 | 1510.11
Corvallis | OR | 97333 | Corvallis, OR | Benton | Southern Willamette - 5 | 4C | Pacific Power | NW Natural Gas | 128514 | 2020 | 2017 ORSC - Updated | No | No | No Solar | No |  |  |  |  | 02/24/2021 | 55 | 77 | 98 | 28% | 4.9 | 6.2 | 8.8 | 712.44 | 59.37 | 1747 | 15875 | 2 | 3 | Single-family detached | No | Enclosed crawl space | 745.0, 393.0 | 38.0, 67.0 | [7 empty] | 107.0, 35.0, 38.0 | 0.0, 0.0, 0.0 | 21.0, 21.0, 21.0 | Between conditioned space and ambient, Between conditioned space and garage, Between cond and another cond unit (adiabatic) | 1948.0, 351.0, 73.0 | 0.0, 0.0, 0.0 | 24.0, 24.0, 24.0 |  | 16.25, 16.25, 16.25, 16.25, 9.75, 22.75, 3.0, 3.0, 14.0, 14.0, 10.0, 20.0, 7.0, 7.0, 15.0, 4.0, 8.75, 4.5, 8.0, 30.0 | 0.25, 0.25, 0.25, 0.25, 0.25, 0.25, 0.25, 0.25, 0.25, 0.25, 0.25, 0.25, 0.25, 0.25, 0.25, 0.25, 0.25, 0.25, 0.25, 0.25 | 0.24, 0.24, 0.24, 0.24, 0.24, 0.24, 0.24, 0.24, 0.24, 0.24, 0.24, 0.24, 0.24, 0.24, 0.24, 0.24, 0.24, 0.24, 0.24, 0.24 |  |  |  | 35 | 9 |  |  | Conditioned area | 1 | 96 | Natural gas | AFUE | Fuel-fired air distribution heater |  | Garage or open crawl space | 1 | 0.93 | Natural gas | Instant water heater | - | - | - | - | 353.768 | 65.5125 | 48 | CFM @ 50 Pascals | 100.0, 100.0 | Conditioned space, Conditioned space | 8.0, 8.0 |  |  | 2.4454 | ACH @ 50 Pascals | Supply Only | 100 | 187.713 | 65.5287 | - | 80.1429 | - | 18.9949 | - | 8.0143 | - | 8.8598 | - | 8.656 | 168.29 | - | 69.37 | 934.44
Wilsonville | OR | 97070 | Portland-Vancouver-Hillsboro, OR-WA | Clackamas | Portland Metro - 3 | 4C | Portland General Electric | NW Natural Gas | 128030 | 2020 | 2017 ORSC - Updated | No | No | No Solar | Ecobee4 |  |  |  |  | 02/24/2021 | 69 | 87 | 110 | 20% | 6.1 | 7.2 | 9.8 | 1074.68 | 89.56 | 2151 | 19006 | 2 | 3 | Single-family detached | No | Enclosed crawl space | 23.0, 833.0, 468.0 | 67.0, 30.0, 67.0 | [7 empty] | 111.0, 46.0 | 0.0, 0.0 | 21.0, 21.0 | Between conditioned space and ambient, Between conditioned space and garage | 2308.0, 416.0 | 0.0, 0.0 | 23.0, 23.0 |  | 24.5, 54.0, 90.0, 17.5, 62.0, 48.0, 82.0, 4.0 | 0.3, 0.3, 0.3, 0.3, 0.3, 0.3, 0.3, 0.3 | 0.3, 0.3, 0.3, 0.3, 0.3, 0.3, 0.3, 0.3 |  |  |  | 30 | 9 |  |  | Garage or open crawl space | 1 | 96 | Natural gas | AFUE | Fuel-fired air distribution heater |  | Garage or open crawl space | 1 | 0.93 | Natural gas | Instant water heater | - | Air conditioner | 14 | SEER | 435.578 | 80.6625 | 128 | CFM @ 50 Pascals | 50.0, 100.0, 50.0 | Attic, exposed, Attic, exposed, Conditioned space | 8.0, 8.0, 0.0 |  |  | 2.23 | ACH @ 50 Pascals | Exhaust Only | 100 | 310.1335 | 265.1192 | 776.0381 | 77.8193 | - | 31.9182 | 2.6486 | 7.7819 | - | 9.7558 | 33.8135 | 9.0732 | 311.39 | 89.56 | 70.61 | 1314.92
Canby | OR | 97013 | Portland-Vancouver-Hillsboro, OR-WA | Clackamas | Portland Metro - 3 | 4C | Canby Utility Board | NW Natural Gas | 128369 | 2020 | 2017 ORSC - Updated | No | No | No Solar | No |  |  |  |  | 02/26/2021 | 50 | 61 | 88 | 15% | 2 | 2.3 | 3.8 | 558.25 | 46.52 | 1425 | 15400 | 1 | 2 | Single-family detached | No | Enclosed crawl space | 1425 | 30 | [7 empty] | - | - | - | - | 1449.0, 371.0 | 0.0, 0.0 | 21.0, 21.0 |  | 21.0, 10.0, 25.0, 10.0, 96.0, 20.0, 20.0 | 0.32, 0.32, 0.32, 0.32, 0.32, 0.32, 0.32 | 0.28, 0.28, 0.28, 0.28, 0.28, 0.28, 0.28 |  |  |  | 35 | 9 |  |  | Conditioned area | 1 | 96.1 | Natural gas | AFUE | Fuel-fired air distribution heater |  | Garage or open crawl space | 1 | 2.9 | Electric | Heat pump | 50 | - | - | - | 384.75 | 71.25 | 60 | CFM @ 50 Pascals | 10.0, 10.0, 80.0, 80.0, 10.0, 10.0 | Conditioned space, Conditioned space, Attic, exposed, Attic, exposed, Attic, under insulation, Attic, under insulation | 8.0, 8.0, 8.0, 8.0, 8.0, 8.0 |  |  | 3 | ACH @ 50 Pascals | Supply Only | 100 | 201.8541 | 114.5459 | - | - | 640.3347 | 20.5763 | - | 2.1854 | - | 9.2741 | - | 20.6858 | 190.83 | - | 45.21 | 817.09
Cornelius | OR | 97113 | Portland-Vancouver-Hillsboro, OR-WA | Washington | Portland Metro - 3 | 4C | Portland General Electric | NW Natural Gas | 128510 | 2020 | 2017 ORSC - Updated | No | No | No Solar | No |  |  |  |  | 02/26/2021 | 56 | 68 | 92 | 18% | 4.9 | 5.7 | 8.3 | 779.58 | 64.96 | 1574 | 16825 | 1 | 3 | Single-family detached | No | Enclosed crawl space | 1574 | 30 | [7 empty] | - | - | - | - | 1493.0, 405.0 | 0.0, 0.0 | 23.0, 23.0 |  | 15.0, 15.0, 8.0, 22.5, 40.0, 30.0, 6.0, 30.0 | 0.34, 0.34, 0.34, 0.34, 0.34, 0.34, 0.34, 0.34 | 0.3, 0.3, 0.3, 0.3, 0.3, 0.3, 0.3, 0.3 |  |  |  | 35 | 9 |  |  | Conditioned area | 1 | 96.2 | Natural gas | AFUE | Fuel-fired air distribution heater |  | Garage or open crawl space | 1 | 0.93 | Natural gas | Instant water heater | - | - | - | - | 424.98 | 78.7 | 73 | CFM @ 50 Pascals | 100.0, 100.0 | Attic, exposed, Attic, exposed | 8.0, 8.0 |  |  | 2.7709 | ACH @ 50 Pascals | Supply Only | 100 | 197.4894 | 164.177 | - | 80.0677 | - | 20.3093 | - | 8.0068 | - | 9.2729 | - | 8.656 | 188.33 | - | 69.31 | 1019.82
Portland | OR | 97267 | Portland-Vancouver-Hillsboro, OR-WA | Clackamas | Portland Metro - 3 | 4C | Portland General Electric | NW Natural Gas | 128731 | 2020 | 2017 ORSC - Updated | No | No | No Solar | No |  |  |  |  | 02/26/2021 | 66 | 77 | 102 | 15% | 5.8 | 6.5 | 9.1 | 1002.1 | 83.51 | 1880 | 17108 | 1 | 3 | Single-family detached | No | Enclosed crawl space | 1880 | 30 | [7 empty] | - | - | - | - | 1526.0, 517.0 | 0.0, 0.0 | 23.0, 23.0 |  | 36.0, 42.299999, 184.5, 8.0 | 0.3, 0.3, 0.3, 0.3 | 0.3, 0.3, 0.3, 0.3 |  |  |  | 30 | 9 |  |  | Conditioned area | 1 | 96.2 | Natural gas | AFUE | Fuel-fired air distribution heater |  | Garage or open crawl space | 1 | 0.93 | Natural gas | Instant water heater | - | Air conditioner | 13 | SEER | 507.6 | 94 | 139 | CFM @ 50 Pascals | 5.0, 5.0, 95.0, 95.0 | Conditioned space, Conditioned space, Attic, exposed, Attic, exposed | 0.0, 0.0, 8.0, 8.0 |  |  | 2.37 | ACH @ 50 Pascals | Supply Only | 100 | 263.3368 | 221.441 | 609.3201 | 78.2945 | - | 27.0895 | 2.0796 | 7.8294 | - | 9.7447 | 33.8135 | 9.0732 | 263.98 | 70.32 | 71.04 | 1242.34
Cornelius | OR | 97113 | Portland-Vancouver-Hillsboro, OR-WA | Washington | Portland Metro - 3 | 4C | Portland General Electric | NW Natural Gas | 128506 | 2020 | 2017 ORSC - Updated | No | No | No Solar | No |  |  |  |  | 02/26/2021 | 67 | 81 | 102 | 17% | 5.7 | 6.6 | 9.2 | 909.37 | 75.78 | 1897 | 19100 | 1 | 3 | Single-family detached | No | Enclosed crawl space | 1897 | 30 | [7 empty] | 224.0, 48.0 | 0.0, 0.0 | 21.0, 21.0 | Between conditioned space and ambient, Between conditioned space and garage | 2262.0, 481.0 | 0.0, 0.0 | 23.0, 23.0 |  | 18.0, 18.0, 8.0, 30.0, 30.0, 18.0, 18.0, 18.0, 48.0, 16.0, 25.0, 3.0 | 0.3, 0.3, 0.3, 0.3, 0.3, 0.3, 0.3, 0.3, 0.3, 0.3, 0.3, 0.3 | 0.3, 0.3, 0.3, 0.3, 0.3, 0.3, 0.3, 0.3, 0.3, 0.3, 0.3, 0.3 |  |  |  | 35 | 9 |  |  | Conditioned area | 1 | 96.2 | Natural gas | AFUE | Fuel-fired air distribution heater |  | Garage or open crawl space | 1 | 0.93 | Natural gas | Instant water heater | - | - | - | - | 512.19 | 94.85 | 77 | CFM @ 50 Pascals | 5.0, 10.0, 95.0, 90.0 | Conditioned space, Conditioned space, Attic, exposed, Attic, exposed | 8.0, 8.0, 8.0, 8.0 |  |  | 3.0817 | ACH @ 50 Pascals | Supply Only | 100 | 297.7317 | 203.1566 | - | 79.535 | - | 30.4665 | - | 7.9535 | - | 9.1616 | - | 8.656 | 279.12 | - | 68.85 | 1149.61
Cornelius | OR | 97113 | Portland-Vancouver-Hillsboro, OR-WA | Washington | Portland Metro - 3 | 4C | Portland General Electric | NW Natural Gas | 128500 | 2020 | 2017 ORSC - Updated | No | No | No Solar | No |  |  |  |  | 02/26/2021 | 63 | 77 | 104 | 17% | 5.5 | 6.4 | 9.3 | 892.54 | 74.38 | 1946 | 18500 | 1 | 4 | Single-family detached | No | Enclosed crawl space | 1946 | 30 | [7 empty] | - | - | - | - | 1636.0, 323.0 | 0.0, 0.0 | 23.0, 23.0 |  | 30.0, 25.0, 25.0, 48.0, 22.5, 15.0, 15.0, 5.0, 5.0, 5.66667, 22.5, 16.0 | 0.34, 0.34, 0.34, 0.34, 0.34, 0.34, 0.34, 0.34, 0.34, 0.34, 0.34, 0.34 | 0.3, 0.3, 0.3, 0.3, 0.3, 0.3, 0.3, 0.3, 0.3, 0.3, 0.3, 0.3 |  |  |  | 35 | 9 |  |  | Conditioned area | 1 | 96.2 | Natural gas | AFUE | Fuel-fired air distribution heater |  | Garage or open crawl space | 1 | 0.93 | Natural gas | Instant water heater | - | - | - | - | 525.4 | 97.3 | 73 | CFM @ 50 Pascals | 5.0, 10.0, 95.0, 90.0 | Conditioned space, Conditioned space, Attic, exposed, Attic, exposed | 8.0, 8.0, 8.0, 8.0 |  |  | 2.9935 | ACH @ 50 Pascals | Supply Only | 100 | 230.8227 | 187.3663 | - | 93.9474 | - | 23.7217 | - | 9.3947 | - | 9.2583 | - | 8.656 | 219.62 | - | 81.32 | 1132.78
Cornelius | OR | 97113 | Portland-Vancouver-Hillsboro, OR-WA | Washington | Portland Metro - 3 | 4C | Portland General Electric | NW Natural Gas | 128559 | 2020 | 2017 ORSC - Updated | No | No | No Solar | No |  |  |  |  | 02/26/2021 | 63 | 76 | 104 | 17% | 5.5 | 6.4 | 9.3 | 892.3 | 74.36 | 1946 | 18500 | 1 | 4 | Single-family detached | No | Enclosed crawl space | 1946 | 30 | [7 empty] | - | - | - | - | 1636.0, 323.0 | 0.0, 0.0 | 23.0, 23.0 |  | 30.0, 25.0, 25.0, 48.0, 22.5, 15.0, 15.0, 5.0, 5.0, 5.66667, 22.5, 16.0 | 0.34, 0.34, 0.34, 0.34, 0.34, 0.34, 0.34, 0.34, 0.34, 0.34, 0.34, 0.34 | 0.3, 0.3, 0.3, 0.3, 0.3, 0.3, 0.3, 0.3, 0.3, 0.3, 0.3, 0.3 |  |  |  | 35 | 9 |  |  | Conditioned area | 1 | 96.2 | Natural gas | AFUE | Fuel-fired air distribution heater |  | Garage or open crawl space | 1 | 0.93 | Natural gas | Instant water heater | - | - | - | - | 525.42 | 97.3 | 68 | CFM @ 50 Pascals | 10.0, 30.0, 85.0, 55.0, 5.0, 15.0 | Conditioned space, Conditioned space, Attic, exposed, Attic, exposed, Attic, under insulation, Attic, under insulation | 8.0, 8.0, 8.0, 8.0, 8.0, 8.0 |  |  | 3.5611 | ACH @ 50 Pascals | Supply Only | 100 | 231.446 | 180.1241 | - | 93.9474 | - | 23.7594 | - | 9.3947 | - | 9.2334 | - | 8.656 | 219.38 | - | 81.32 | 1132.54
North Plains | OR | 97133 | Portland-Vancouver-Hillsboro, OR-WA | Washington | Portland Metro - 3 | 4C | Portland General Electric | NW Natural Gas | 129059 | 2020 | 2017 ORSC - Updated | No | No | No Solar | No |  |  |  |  | 02/26/2021 | 64 | 75 | 106 | 12% | 6 | 7.2 | 9.5 | 1056.46 | 88.04 | 2008 | 18273 | 1 | 3 | Single-family detached | No | Enclosed crawl space | 2008 | 30 | [7 empty] | - | - | - | - | 1558.0, 355.0 | 0.0, 0.0 | 23.0, 23.0 |  | 54.0, 22.5, 138.0, 84.0 | 0.3, 0.3, 0.3, 0.3 | 0.3, 0.3, 0.3, 0.3 |  |  |  | 30 | 9 |  |  | Conditioned area | 1 | 96.6 | Natural gas | AFUE | Fuel-fired air distribution heater |  | Garage or open crawl space | 1 | 3.15 | Electric | Heat pump | 66 | Air conditioner | 13 | SEER | 542.16 | 100.4 | 138 | CFM @ 50 Pascals | 10.0, 10.0, 90.0, 90.0 | Conditioned space, Conditioned space, Attic, exposed, Attic, exposed | 0.0, 0.0, 8.0, 8.0 |  |  | 3.58 | ACH @ 50 Pascals | Supply Only | 100 | 279.2698 | 307.4526 | 690.605 | - | 694.2569 | 28.9763 | 2.357 | 2.3695 | - | 9.9505 | 33.8135 | 33.8855 | 288.33 | 79.7 | 80.29 | 1296.7
Cornelius | OR | 97113 | Portland-Vancouver-Hillsboro, OR-WA | Washington | Portland Metro - 3 | 4C | Portland General Electric | NW Natural Gas | 126717 | 2020 | 2017 ORSC - Updated | No | No | No Solar | No |  |  |  |  | 02/26/2021 | 73 | 89 | 114 | 18% | 6.6 | 7.6 | 10.2 | 1081.92 | 90.16 | 2285 | 21500 | 1 | 4 | Single-family detached | No | Enclosed crawl space | 2285 | 30 | [7 empty] | - | - | - | - | 1938.0, 190.0, 479.0 | 0.0, 0.0, 0.0 | 23.0, 23.0, 23.0 |  | 36.0, 6.0, 4.41667, 22.5, 22.5, 4.0, 4.0, 30.0, 15.0, 64.0, 9.375, 9.375, 30.0, 4.0, 4.0, 15.0, 3.0 | 0.3, 0.3, 0.3, 0.3, 0.3, 0.3, 0.3, 0.3, 0.3, 0.3, 0.3, 0.3, 0.3, 0.3, 0.3, 0.3, 0.3 | 0.3, 0.3, 0.3, 0.3, 0.3, 0.3, 0.3, 0.3, 0.3, 0.3, 0.3, 0.3, 0.3, 0.3, 0.3, 0.3, 0.3 |  |  |  | 35 | 9 |  |  | Conditioned area | 1 | 96.2 | Natural gas | AFUE | Fuel-fired air distribution heater |  | Garage or open crawl space | 1 | 0.93 | Natural gas | Instant water heater | - | Air conditioner | 14 | SEER | 616.95 | 114.25 | 64 | CFM @ 50 Pascals | 5.0, 5.0, 55.0, 95.0, 40.0 | Conditioned space, Conditioned space, Attic, exposed, Attic, exposed, Attic, under insulation | 8.0, 8.0, 8.0, 8.0, 8.0 |  |  | 2.92 | ACH @ 50 Pascals | Supply Only | 100 | 286.0825 | 186.5677 | 693.4629 | 93.3381 | - | 29.245 | 2.3668 | 9.3338 | - | 9.1389 | 31.6645 | 8.656 | 267.27 | 74.94 | 80.79 | 1322.16
Hillsboro | OR | 97123 | Portland-Vancouver-Hillsboro, OR-WA | Washington | Portland Metro - 3 | 4C | Portland General Electric | NW Natural Gas | 128721 | 2020 | 2017 ORSC - Updated | No | Yes | No Solar | Ecobee4 |  |  |  |  | 02/26/2021 | 84 | 108 | 139 | 22% | 7.5 | 9 | 12.3 | 1266.6 | 105.55 | 3070 | 29350 | 1 | 4 | Single-family detached | No | Enclosed crawl space | 3070 | 30 | [7 empty] | - | - | - | - | 2267.0, 505.0 | 0.0, 0.0 | 23.0, 23.0 |  | 18.0, 18.0, 18.0, 18.0, 12.0, 10.0, 15.0, 15.0, 6.0, 7.5, 7.5, 15.0, 13.75, 13.75, 27.5, 18.0, 18.0, 36.0, 12.0, 4.5, 4.5, 48.0, 15.0, 15.0, 13.75, 13.75, 27.5, 15.0, 15.0, 6.0, 25.0, 8.0 | 0.36, 0.36, 0.36, 0.36, 0.36, 0.36, 0.36, 0.36, 0.36, 0.36, 0.36, 0.36, 0.36, 0.36, 0.36, 0.36, 0.36, 0.36, 0.36, 0.36, 0.36, 0.36, 0.36, 0.36, 0.36, 0.36, 0.36, 0.36, 0.36, 0.36, 0.36, 0.36 | 0.28, 0.28, 0.28, 0.28, 0.28, 0.28, 0.28, 0.28, 0.28, 0.28, 0.28, 0.28, 0.28, 0.28, 0.28, 0.28, 0.28, 0.28, 0.28, 0.28, 0.28, 0.28, 0.28, 0.28, 0.28, 0.28, 0.28, 0.28, 0.28, 0.28, 0.28, 0.28 |  |  |  | 35 | 9 |  |  | Garage or open crawl space | 1 | 96 | Natural gas | AFUE | Fuel-fired air distribution heater |  | Garage or open crawl space | 1 | 0.94 | Natural gas | Instant water heater | - | Air conditioner | 13 | SEER | 828.9 | 307 | 66 | CFM @ 50 Pascals | 95.0, 100.0, 5.0 | Attic, exposed, Attic, under insulation, Attic, under insulation | 8.0, 8.0, 8.0 |  |  | 2.68 | ACH @ 50 Pascals | Exhaust Only | 100 | 396.4873 | 183.9644 | 1127.3257 | 92.4991 | - | 40.2766 | 3.8475 | 9.2499 | - | 8.9965 | 31.6645 | 8.656 | 362.35 | 121.83 | 80.07 | 1506.84
Hillsboro | OR | 97123 | Portland-Vancouver-Hillsboro, OR-WA | Washington | Portland Metro - 3 | 4C | Portland General Electric | NW Natural Gas | 128730 | 2020 | 2017 ORSC - Updated | No | Yes | No Solar | Ecobee4 |  |  |  |  | 02/26/2021 | 86 | 109 | 140 | 21% | 7.5 | 9 | 12.4 | 1272.71 | 106.06 | 3103 | 32500 | 1 | 3 | Single-family detached | No | Enclosed crawl space | 3103 | 30 | [7 empty] | - | - | - | - | 2284.0, 526.0 | 0.0, 0.0 | 23.0, 23.0 |  | 18.0, 18.0, 6.5, 18.0, 18.0, 15.0, 11.25, 16.5, 16.5, 8.0, 8.75, 8.75, 17.5, 15.0, 15.0, 30.0, 21.0, 21.0, 42.0, 48.0, 15.0, 15.0, 30.0, 15.0, 15.0, 30.0, 18.0, 18.0, 10.0, 27.5, 9.0 | 0.36, 0.36, 0.4, 0.4, 0.4, 0.4, 0.4, 0.4, 0.4, 0.32, 0.32, 0.32, 0.32, 0.32, 0.32, 0.32, 0.3, 0.4, 0.4, 0.32, 0.32, 0.32, 0.32, 0.32, 0.32, 0.32, 0.32, 0.32, 0.32, 0.32, 0.32 | 0.28, 0.28, 0.26, 0.26, 0.26, 0.26, 0.26, 0.26, 0.26, 0.28, 0.28, 0.28, 0.28, 0.28, 0.28, 0.28, 0.27, 0.26, 0.26, 0.28, 0.28, 0.28, 0.28, 0.28, 0.28, 0.28, 0.28, 0.28, 0.28, 0.28, 0.28 |  |  |  | 35 | 9 |  |  | Garage or open crawl space | 1 | 96 | Natural gas | AFUE | Fuel-fired air distribution heater |  | Garage or open crawl space | 1 | 0.94 | Natural gas | Instant water heater | - | Air conditioner | 13 | SEER | 837.8 | 310.3 | 112 | CFM @ 50 Pascals | 75.0, 90.0, 5.0, 10.0, 20.0 | Attic, exposed, Attic, under insulation, Attic, under insulation, Garage, Garage | 8.0, 8.0, 8.0, 8.0, 8.0 |  |  | 2.17 | ACH @ 50 Pascals | Exhaust Only | 100 | 436.101 | 212.5695 | 1128.9089 | 76.6524 | - | 44.3356 | 3.8529 | 7.6652 | - | 9.0144 | 31.6645 | 8.656 | 399.66 | 122 | 66.35 | 1512.95
Salem | OR | 97302 | Salem, OR | Marion | Mid-Willamette - 4 | 4C | Portland General Electric | NW Natural Gas | 129209 | 2020 | 2017 ORSC - Updated | No | Yes | No Solar | No |  |  |  |  | 02/26/2021 | 21 | 32 | 89 | 28% | 2.3 | 3.2 | 7.3 | 451.33 | 37.61 | 440 | 4200 | 1 | 1 | Single-family detached | Yes | More than one type | 440 | 38 | [7 empty] | - | - | - | - | 830 | - | 23 |  | 14.0, 14.0, 18.6667, 8.0, 12.0 | 0.3, 0.3, 0.3, 0.3, 0.3 | 0.28, 0.28, 0.28, 0.28, 0.28 |  |  |  | 32 | 11 |  |  | Conditioned area | 1 | 9.6 | Electric | HSPF | Air-source heat pump |  | Conditioned area | 1 | 3.27 | Electric | Heat pump | 50 | Air-source heat pump | 19.8 | SEER | - | - | - | - | - | - | - |  |  | 2.06 | ACH @ 50 Pascals | Exhaust Only | 100 | - | 848.3032 | 111.1813 | - | 412.7676 | 2.8952 | 0.37946 | 1.4088 | - | 31.6644 | 31.6646 | 31.7319 | 91.68 | 12.02 | 44.7 | 595.57
Redmond | OR | 97756 | Bend, OR | Deschutes | Central - 8 | 5B | Pacific Power | Cascade Natural Gas | 128231 | 2020 | 2017 ORSC - Updated | No | No | No Solar | No |  |  |  |  | 02/26/2021 | 54 | 69 | 93 | 17% | 4.6 | 5.5 | 7.8 | 790.55 | 65.88 | 800 | 6850 | 1 | 2 | Single-family detached | Yes | Enclosed crawl space | 800 | 38 | [7 empty] | - | - | - | - | 960 | - | 23 |  | 33.0, 36.0, 30.0, 52.5 | 0.22, 0.22, 0.22, 0.22 | 0.28, 0.28, 0.28, 0.28 |  |  |  | 30 | 9 |  |  | Conditioned area | 1 | 11.5 | Electric | HSPF | Air-source heat pump |  | Conditioned area | 1 | 0.93 | Electric | Conventional | 50 | Air-source heat pump | 26.1 | SEER | - | - | - | - | - | - | - |  |  | 4.55 | ACH @ 50 Pascals | Exhaust Only | 100 | - | 2780.5327 | 109.7227 | - | 2191.6428 | 9.4899 | 0.37448 | 7.48 | - | 27.573 | 27.5251 | 27.604 | 261.66 | 10.31 | 206.48 | 916.55
Prineville | OR | 97754 | - | Crook | Central - 8 | 5B | Pacific Power | Cascade Natural Gas | 90033 | 2020 | 2017 ORSC - Updated | No | No | No Solar | NEST Learning Thermostat |  |  |  |  | 02/26/2021 | 62 | 70 | 74 | 11% | 5.1 | 5.7 | 6.4 | 718.38 | 59.86 | 1122 | 10402 | 1 | 2 | Single-family detached | No | Enclosed crawl space | 1122 | 38 | [7 empty] | - | - | - | - | 1238.0, 173.0 | 0.0, 0.0 | 23.0, 23.0 |  | 27.0, 65.300003, 54.0, 29.5 | 0.27, 0.27, 0.27, 0.27 | 0.3, 0.3, 0.3, 0.3 |  |  |  | 35 | 9 |  |  | Garage or open crawl space | 1 | 95 | Natural gas | AFUE | Fuel-fired air distribution heater |  | Garage or open crawl space | 1 | 0.62 | Natural gas | Conventional | 50 | Air conditioner | 13 | SEER | 302.94 | 56.1 | 65 | CFM @ 50 Pascals | 100.0, 100.0 | Enclosed crawl space, Attic, exposed | 8.0, 8.0 |  |  | 4.98 | ACH @ 50 Pascals | Supply Only | 100 | 245.1979 | 411.5666 | 486.4801 | 126.4479 | - | 25.9245 | 1.6603 | 12.6448 | - | 8.7964 | 27.5251 | 7.74 | 228.04 | 45.7 | 97.87 | 908.1
Mount Angel | OR | 97362 | Salem, OR | Marion | Mid-Willamette - 4 | 4C | Portland General Electric | NW Natural Gas | 129205 | 2020 | 2017 ORSC - Updated | No | No | No Solar | No |  |  |  |  | 02/26/2021 | 30 | 57 | 102 | 38% | 3.1 | 5 | 8.7 | 610.37 | 50.86 | 1173 | 12050 | 1 | 2 | Single-family detached | No | Enclosed crawl space | 1173 | 38 | [7 empty] | - | - | - | - | 1451.0, 139.0 | 0.0, 0.0 | 23.0, 23.0 |  | 40.0, 61.0, 25.0, 66.0 | 0.25, 0.25, 0.25, 0.25 | 0.24, 0.24, 0.24, 0.24 |  |  |  | 35 | 9 |  |  | Conditioned area | 2 | 11.6 | Electric | HSPF | Air-source heat pump |  | Garage or open crawl space | 1 | 2.78 | Electric | Heat pump | 50 | Air-source heat pump | 20.6 | SEER | - | - | - | - | - | - | - |  |  | 1.16 | ACH @ 50 Pascals | Exhaust Only | 100 | - | 1245.5565 | 233.3548 | - | 605.8547 | 4.251 | 0.79643 | 2.0678 | - | 31.6644 | 31.6646 | 31.7319 | 134.61 | 25.22 | 65.61 | 754.61
Mount Angel | OR | 97362 | Salem, OR | Marion | Mid-Willamette - 4 | 4C | Portland General Electric | NW Natural Gas | 129206 | 2020 | 2017 ORSC - Updated | No | No | No Solar | No |  |  |  |  | 02/26/2021 | 30 | 57 | 102 | 38% | 3.1 | 5 | 8.7 | 610.47 | 50.87 | 1173 | 12050 | 1 | 2 | Single-family detached | No | Enclosed crawl space | 1173 | 38 | [7 empty] | - | - | - | - | 1451.0, 139.0 | 0.0, 0.0 | 23.0, 23.0 |  | 40.0, 61.0, 25.0, 66.0 | 0.25, 0.25, 0.25, 0.25 | 0.24, 0.24, 0.24, 0.24 |  |  |  | 35 | 9 |  |  | Conditioned area | 2 | 11.6 | Electric | HSPF | Air-source heat pump |  | Garage or open crawl space | 1 | 2.78 | Electric | Heat pump | 50 | Air-source heat pump | 20.6 | SEER | - | - | - | - | - | - | - |  |  | 1.23 | ACH @ 50 Pascals | Exhaust Only | 100 | - | 1246.5677 | 233.2841 | - | 605.8547 | 4.2545 | 0.79619 | 2.0678 | - | 31.6644 | 31.6646 | 31.7319 | 134.72 | 25.21 | 65.61 | 754.71
Central Point | OR | 97502 | Medford, OR | Jackson | Southern - 6 | 4C | Pacific Power | Avista | 129210 | 2020 | 2017 ORSC - Updated | No | No | No Solar | No |  |  |  |  | 02/26/2021 | 39 | 59 | 85 | 32% | 3.9 | 5 | 7.7 | 649.01 | 54.08 | 1348 | 12932 | 1 | 2 | Single-family detached | No | Enclosed crawl space | 1348 | 38 | [7 empty] | - | - | - | - | 1287.0, 184.5 | 0.0, 0.0 | 23.0, 23.0 |  | 90.0, 37.0, 67.0 | 0.3, 0.3, 0.3 | 0.25, 0.25, 0.25 |  |  |  | 47 | 12.3 |  |  | Vented Attic | 1 | 96.1 | Natural gas | AFUE | Fuel-fired air distribution heater |  | Garage or open crawl space | 1 | 0.93 | Natural gas | Instant water heater | - | Air conditioner | 13 | SEER | 430.38 | 159.4 | 41 | CFM @ 50 Pascals | 100.0, 100.0 | Attic, under insulation, Attic, under insulation | 8.0, 8.0 |  |  | 2.38 | ACH @ 50 Pascals | Balanced | 100 | 142.4811 | 190.4429 | 635.0942 | 63.4181 | - | 14.8981 | 2.1676 | 6.3418 | - | 10.5305 | 26.2848 | 9.8327 | 156.88 | 56.97 | 62.36 | 895.01
Prineville | OR | 97754 | - | Crook | Central - 8 | 5B | Pacific Power | Cascade Natural Gas | 128741 | 2020 | 2017 ORSC - Updated | No | No | No Solar | No |  |  |  |  | 02/26/2021 | 61 | 69 | 84 | 11% | 5.2 | 5.7 | 7.3 | 798.93 | 66.58 | 1379 | 12249 | 1 | 3 | Single-family detached | No | Enclosed crawl space | 1379 | 38 | [7 empty] | - | - | - | - | 1225.0, 304.0, 25.0 | 0.0, 0.0, 0.0 | 23.0, 23.0, 23.0 |  | 16.0, 52.5, 67.300003, 30.0 | 0.3, 0.3, 0.3, 0.3 | 0.3, 0.3, 0.3, 0.3 |  |  |  | 35.0, 26.0 | 9.0, 23.0 |  |  | Vented Attic | 1 | 95 | Natural gas | AFUE | Fuel-fired air distribution heater |  | Garage or open crawl space | 1 | 0.62 | Natural gas | Conventional | 50 | Air conditioner | 13 | SEER | 372.33 | 137.9 | 45 | CFM @ 50 Pascals | 50.0, 50.0, 50.0, 50.0 | Enclosed crawl space, Enclosed crawl space, Attic, exposed, Attic, exposed | 8.0, 8.0, 8.0, 8.0 |  |  | 3.69 | ACH @ 50 Pascals | Exhaust Only | 100 | 263.1726 | 257.6978 | 545.1582 | 151.511 | - | 27.1968 | 1.8606 | 15.1511 | - | 8.3639 | 27.5251 | 7.74 | 227.47 | 51.21 | 117.27 | 988.65
Corvallis | OR | 97333 | Corvallis, OR | Benton | Southern Willamette - 5 | 4C | Pacific Power | NW Natural Gas | 128734 | 2020 | 2017 ORSC - Updated | No | No | No Solar | No |  |  |  |  | 02/26/2021 | 61 | 82 | 100 | 24% | 5.1 | 6.4 | 9 | 741.71 | 61.81 | 1832 | 17850 | 1 | 2 | Single-family detached | No | Enclosed crawl space | 1832 | 38 | [7 empty] | - | - | - | - | 1944.0, 409.0 | 0.0, 0.0 | 24.0, 24.0 |  | 12.0, 15.0, 21.0, 4.0, 4.0, 4.0, 41.0, 18.0, 4.0, 4.0, 47.5, 26.0, 26.0, 45.0, 8.0, 4.0, 6.0, 7.375 | 0.36, 0.36, 0.36, 0.36, 0.36, 0.36, 0.36, 0.36, 0.36, 0.36, 0.36, 0.36, 0.36, 0.36, 0.36, 0.36, 0.36, 0.36 | 0.29, 0.29, 0.29, 0.29, 0.29, 0.29, 0.29, 0.29, 0.29, 0.29, 0.27, 0.27, 0.27, 0.27, 0.27, 0.27, 0.27, 0.27 |  |  |  | 35 | 9 |  |  | Conditioned area | 1 | 96 | Natural gas | AFUE | Fuel-fired air distribution heater |  | Garage or open crawl space | 1 | 0.93 | Natural gas | Instant water heater | - | - | - | - | 494.6 | 91.6 | 67 | CFM @ 50 Pascals | 100.0, 10.0, 80.0, 10.0 | Conditioned space, Conditioned space, Attic, exposed, Attic, under insulation | 8.0, 8.0, 8.0, 8.0 |  |  | 2.6891 | ACH @ 50 Pascals | Exhaust Only | 100 | 285.8712 | 99.7845 | - | 59.6765 | - | 28.9277 | - | 5.9676 | - | 8.8598 | - | 8.656 | 256.29 | - | 51.66 | 963.71
Redmond | OR | 97756 | Bend, OR | Deschutes | Central - 8 | 5B | Pacific Power | Cascade Natural Gas | 128668 | 2020 | 2017 ORSC - Updated | No | No | No Solar | No |  |  |  |  | 02/26/2021 | 76 | 93 | 108 | 17% | 6.5 | 7.5 | 9.4 | 923.38 | 76.95 | 1959 | 17925 | 1 | 3 | Single-family detached | No | Enclosed crawl space | 1959 | 38 | [7 empty] | - | - | - | - | 1521.0, 315.0 | 0.0, 0.0 | 23.0, 23.0 |  | 113.800003, 38.5, 45.0, 30.0 | 0.29, 0.29, 0.29, 0.29 | 0.3, 0.3, 0.3, 0.3 |  |  |  | 35 | 9 |  |  | Garage or open crawl space | 1 | 96 | Natural gas | AFUE | Fuel-fired air distribution heater |  | Garage or open crawl space | 1 | 0.93 | Natural gas | Instant water heater | - | Air conditioner | 13 | SEER | 528.93 | 97.95 | 115 | CFM @ 50 Pascals | 50.0, 50.0, 50.0, 50.0 | Enclosed crawl space, Enclosed crawl space, Attic, exposed, Attic, exposed | 8.0, 8.0, 8.0, 8.0 |  |  | 2.68 | ACH @ 50 Pascals | Supply Only | 100 | 352.0938 | 339.3698 | 597.334 | 86.4803 | - | 36.3676 | 2.0387 | 8.648 | - | 8.3542 | 27.5251 | 7.74 | 303.82 | 56.11 | 66.94 | 1134.18
Hillsboro | OR | 97123 | Portland-Vancouver-Hillsboro, OR-WA | Washington | Portland Metro - 3 | 4C | Portland General Electric | NW Natural Gas | 119158 | 2020 | 2017 ORSC - Updated | No | Yes | No Solar | NEST Learning Thermostat |  |  |  |  | 02/26/2021 | 61 | 76 | 104 | 19% | 5.4 | 6.4 | 9.3 | 942.06 | 78.5 | 1962 | 17658 | 1 | 3 | Single-family detached | No | Enclosed crawl space | 1962 | 38 | [7 empty] | - | - | - | - | 1530.0, 423.0 | 0.0, 0.0 | 23.0, 23.0 |  | 34.0, 86.0, 94.0, 60.0 | 0.3, 0.3, 0.3, 0.3 | 0.3, 0.3, 0.3, 0.3 |  |  |  | 35 | 9 |  |  | Garage or open crawl space | 1 | 96.2 | Natural gas | AFUE | Fuel-fired air distribution heater |  | Garage or open crawl space | 1 | 0.82 | Natural gas | Instant water heater | - | - | - | - | 529.7401 | 98.1 | 77 | CFM @ 50 Pascals | 50.0, 50.0, 50.0, 50.0 | Enclosed crawl space, Enclosed crawl space, Attic, exposed, Attic, exposed | 8.0, 8.0, 8.0, 8.0 |  |  | 2.76 | ACH @ 50 Pascals | Supply Only | 100 | 235.4341 | 178.5351 | - | 86.5093 | - | 24.1527 | - | 8.6509 | - | 9.6785 | - | 9.0732 | 233.76 | - | 78.49 | 1182.3
Redmond | OR | 97756 | Bend, OR | Deschutes | Central - 8 | 5B | Pacific Power | Cascade Natural Gas | 127777 | 2020 | 2017 ORSC - Updated | No | No | No Solar | No |  |  |  |  | 02/26/2021 | 93 | 105 | 114 | 11% | 7.6 | 8.2 | 9.9 | 1043.99 | 87 | 2100 | 22324 | 1 | 3 | Single-family detached | No | Enclosed crawl space | 2100 | 38 | [7 empty] | - | - | - | - | 1585.0, 546.0, 165.0 | 0.0, 0.0, 0.0 | 23.0, 23.0, 23.0 |  | 219.300003, 40.0, 30.0, 77.5 | 0.3, 0.3, 0.3, 0.3 | 0.3, 0.3, 0.3, 0.3 |  |  |  | 35.0, 0.0 | 9.0, 49.0 |  |  | Garage or open crawl space | 1 | 95 | Natural gas | AFUE | Fuel-fired air distribution heater |  | Garage or open crawl space | 1 | 0.62 | Natural gas | Conventional | 50 | Air conditioner | 13 | SEER | 567 | 105 | 91 | CFM @ 50 Pascals | 50.0, 50.0, 50.0, 50.0 | Enclosed crawl space, Enclosed crawl space, Attic, exposed, Attic, exposed | 8.0, 8.0, 8.0, 8.0 |  |  | 2.62 | ACH @ 50 Pascals | Exhaust Only | 100 | 448.3034 | 689.5438 | 785.2991 | 150.9839 | - | 47.1837 | 2.6802 | 15.0984 | - | 8.6521 | 26.2848 | 7.743 | 408.24 | 70.45 | 116.91 | 1233.11
Bend | OR | 97702 | Bend, OR | Deschutes | Central - 8 | 5B | Pacific Power | Cascade Natural Gas | 128740 | 2020 | 2017 ORSC - Updated | No | No | No Solar | No |  |  |  |  | 02/26/2021 | 128 | 149 | 161 | 14% | 10.4 | 11.8 | 14 | 1505.8 | 125.48 | 3252 | 34676 | 2 | 3 | Single-family detached | No | Enclosed crawl space | 2156 | 38 | [7 empty] | 129 | - | 21 | Between conditioned space and ambient | 3554.0, 249.0 | 0.0, 0.0 | 23.0, 23.0 |  | 258.5, 350.5, 138.800003, 158.0 | 0.3, 0.3, 0.3, 0.3 | 0.27, 0.27, 0.27, 0.27 |  |  |  | 35 | 9 |  |  | Garage or open crawl space | 1 | 96 | Natural gas | AFUE | Fuel-fired air distribution heater |  | Garage or open crawl space | 1 | 0.68 | Natural gas | Conventional | 75 | Air conditioner | 13 | SEER | 658.53 | 121.95 | 182 | CFM @ 50 Pascals | 50.0, 50.0, 50.0, 50.0 | Enclosed crawl space, Enclosed crawl space, Attic, exposed, Attic, exposed | 8.0, 8.0, 8.0, 8.0 |  |  | 2.42 | ACH @ 50 Pascals | Supply Only | 100 | 716.0181 | 310.8522 | 1628.5365 | 155.0518 | - | 72.6627 | 5.5581 | 15.5052 | - | 8.0126 | 28.3737 | 7.74 | 582.22 | 157.71 | 120.01 | 1695.52
Powell Butte | OR | 97753 | - | Crook | Central - 8 | 5B | Central Electric Cooperative | Cascade Natural Gas | 115277 | 2020 | 2017 ORSC - Updated | No | No | No Solar | No |  |  |  |  | 02/26/2021 | 135 | 164 | 152 | 17% | 6.5 | 8 | 6.8 | 1366.82 | 113.9 | 3025 | 31215 | 2 | 4 | Single-family detached | No | Enclosed crawl space | 2485 | 38 | [7 empty] | 119 | - | 21 | Between conditioned space and ambient | 3915.0, 121.0, 99.0 | 0.0, 0.0, 0.0 | 27.0, 27.0, 27.0 |  | 183.699997, 472.0, 178.300003, 218.300003 | 0.3, 0.3, 0.3, 0.3 | 0.29, 0.29, 0.29, 0.29 |  |  |  | 35.0, 0.0 | 9.0, 49.0 |  |  | Garage or open crawl space | 1 | 96 | Natural gas | AFUE | Fuel-fired air distribution heater |  | Garage or open crawl space | 1 | 0.87 | Natural gas | Conventional | 50 | Air conditioner | 13 | SEER | 335.475037, 36.450005 | 62.125, 6.75 | 26.0, 13.0 | CFM @ 50 Pascals, CFM @ 50 Pascals | 50.0, 50.0, 50.0, 50.0, 50.0, 50.0, 50.0, 50.0 | Enclosed crawl space, Enclosed crawl space, Attic, exposed, Attic, exposed, Enclosed crawl space, Enclosed crawl space, Attic, exposed, Attic, exposed | 8.0, 8.0, 8.0, 8.0, 8.0, 8.0, 8.0, 8.0 |  |  | 4.39 | ACH @ 50 Pascals | Supply Only | 100 | 824.3169 | 388.0359 | 1792.0452 | 117.5258 | - | 83.756 | 6.1162 | 11.7526 | - | 7.9345 | 21.6945 | 7.74 | 664.56 | 132.69 | 90.96 | 1663.1
Wilsonville | OR | 97070 | Portland-Vancouver-Hillsboro, OR-WA | Clackamas | Portland Metro - 3 | 4C | Portland General Electric | NW Natural Gas | 128520 | 2020 | 2017 ORSC - Updated | No | No | No Solar | No |  |  |  |  | 02/26/2021 | 40 | 44 | 87 | 10% | 4.4 | 4.8 | 7.9 | 839.12 | 69.93 | 1406 | 13450 | 3 | 2 | Townhouse, inside unit | No | Slab | 132 | 59 | [7 empty] | 122.0, 17.0 | 0.0, 0.0 | 21.0, 21.0 | Between conditioned space and ambient, Between conditioned space and garage | 714.0, 169.0, 2364.0 | 0.0, 0.0, 0.0 | 23.0, 23.0, 23.0 |  | 12.5, 8.75, 8.75, 3.125, 2.1875, 2.1875, 6.75, 41.0, 30.0, 16.5, 16.5 | 0.3, 0.3, 0.3, 0.3, 0.3, 0.3, 0.3, 0.3, 0.3, 0.3, 0.3 | 0.3, 0.3, 0.3, 0.3, 0.3, 0.3, 0.3, 0.3, 0.3, 0.3, 0.3 |  |  |  | 30 | 9 |  |  | Conditioned area | 1 | 96 | Natural gas | AFUE | Fuel-fired air distribution heater |  | Garage or open crawl space | 1 | 0.93 | Electric | Conventional | 50 | Air conditioner | 15 | SEER | 284.715 | 52.725 | 63 | CFM @ 50 Pascals | 100.0, 80.0, 15.0, 5.0 | Conditioned space, Conditioned space, Attic, exposed, Attic, under insulation | 8.0, 8.0, 8.0, 8.0 |  |  | 3.9346 | ACH @ 50 Pascals | Supply Only | 100 | 112.2966 | 113.3909 | 401.5074 | - | 1986.1869 | 11.6167 | 1.3703 | 6.7788 | - | 9.4047 | 31.6645 | 31.7319 | 109.25 | 43.39 | 215.1 | 1079.36
Portland | OR | 97224 | Portland-Vancouver-Hillsboro, OR-WA | Washington | Portland Metro - 3 | 4C | Portland General Electric | NW Natural Gas | 128794 | 2020 | 2017 ORSC - Updated | No | No | No Solar | Ecobee4 |  |  |  |  | 02/26/2021 | 100 | 114 | 159 | 12% | 8.4 | 9.3 | 14 | 1483.69 | 123.64 | 3734 | 37107 | 2 | 4 | Single-family detached | No | Enclosed crawl space | 1667.0, 451.0 | 30.0, 30.0 | [7 empty] | 160.0, 46.0 | 0.0, 0.0 | 21.0, 21.0 | Between conditioned space and ambient, Between conditioned space and garage | 3462.0, 429.0 | 0.0, 0.0 | 23.0, 23.0 |  | 80.300003, 156.0, 20.0, 87.0, 142.0, 18.0 | 0.3, 0.3, 0.3, 0.3, 0.3, 0.3 | 0.3, 0.3, 0.3, 0.3, 0.3, 0.3 |  |  |  | 30 | 9 |  |  | Garage or open crawl space | 1 | 96.3 | Natural gas | AFUE | Fuel-fired air distribution heater |  | Garage or open crawl space | 1 | 0.62 | Natural gas | Conventional | 74 | - | - | - | 756.135 | 140.025 | 244 | CFM @ 50 Pascals | 40.0, 90.0, 10.0, 10.0, 50.0 | Attic, exposed, Attic, exposed, Garage, Garage, Enclosed crawl space | 8.0, 8.0, 8.0, 8.0, 8.0 |  |  | 2.5 | ACH @ 50 Pascals | Exhaust Only | 100 | 484.9084 | 497.6696 | - | 166.305 | - | 50.1894 | - | 16.6305 | - | 9.8918 | - | 9.0732 | 496.46 | - | 150.89 | 1723.93
Salem | OR | 97305 | Salem, OR | Marion | Mid-Willamette - 4 | 4C | Portland General Electric | NW Natural Gas | 129316 | 2020 | 2017 ORSC - Updated | No | No | No Solar | No |  |  |  |  | 02/26/2021 | 48 | 59 | 93 | 15% | 4.9 | 6 | 8.4 | 944 | 78.67 | 1595 | 13643 | 2 | 3 | Single-family detached | No | Enclosed crawl space | 723.0, 244.0 | 30.0, 30.0 | [7 empty] | 82.0, 33.0 | 0.0, 0.0 | 21.0, 21.0 | Between conditioned space and ambient, Between conditioned space and garage | 1791.0, 304.0 | 0.0, 0.0 | 21.0, 21.0 |  | 5.0, 78.0, 36.0, 14.7, 25.0 | 0.3, 0.3, 0.3, 0.3, 0.3 | 0.3, 0.3, 0.3, 0.3, 0.3 |  |  |  | 30 | 9 |  |  | Vented Attic | 1 | 96.2 | Natural gas | AFUE | Fuel-fired air distribution heater |  | Garage or open crawl space | 1 | 2.9 | Electric | Heat pump | 65 | Air conditioner | 13 | SEER | 322.988 | 59.8125 | 119 | CFM @ 50 Pascals | 50.0, 100.0, 50.0 | Attic, exposed, Attic, exposed, Conditioned space | 8.0, 8.0, 0.0 |  |  | 3.79 | ACH @ 50 Pascals | Supply Only | 100 | 223.8086 | 173.7097 | 606.1245 | - | 793.6091 | 22.9737 | 2.0687 | 2.7086 | - | 9.6928 | 33.8136 | 33.8854 | 222.68 | 69.95 | 91.78 | 1184.24
Salem | OR | 97305 | Salem, OR | Marion | Mid-Willamette - 4 | 4C | Portland General Electric | NW Natural Gas | 129317 | 2020 | 2017 ORSC - Updated | No | No | No Solar | No |  |  |  |  | 02/26/2021 | 48 | 59 | 93 | 14% | 4.9 | 6 | 8.4 | 942.38 | 78.53 | 1595 | 13643 | 2 | 3 | Single-family detached | No | Enclosed crawl space | 723.0, 244.0 | 30.0, 30.0 | [7 empty] | 82.0, 33.0 | 0.0, 0.0 | 21.0, 21.0 | Between conditioned space and ambient, Between conditioned space and garage | 1791.0, 304.0 | 0.0, 0.0 | 21.0, 21.0 |  | 5.0, 78.0, 36.0, 14.7, 25.0 | 0.3, 0.3, 0.3, 0.3, 0.3 | 0.3, 0.3, 0.3, 0.3, 0.3 |  |  |  | 30 | 9 |  |  | Vented Attic | 1 | 96.2 | Natural gas | AFUE | Fuel-fired air distribution heater |  | Garage or open crawl space | 1 | 2.9 | Electric | Heat pump | 65 | Air conditioner | 13 | SEER | 322.988 | 59.8125 | 129 | CFM @ 50 Pascals | 50.0, 100.0, 50.0 | Attic, exposed, Attic, exposed, Conditioned space | 8.0, 8.0, 0.0 |  |  | 3.81 | ACH @ 50 Pascals | Supply Only | 100 | 231.5308 | 178.9333 | 526.2995 | - | 793.6091 | 23.7638 | 1.7962 | 2.7086 | - | 9.6902 | 33.8136 | 33.8854 | 230.28 | 60.74 | 91.78 | 1182.62
Salem | OR | 97305 | Salem, OR | Marion | Mid-Willamette - 4 | 4C | Portland General Electric | NW Natural Gas | 128864 | 2020 | 2017 ORSC - Updated | No | No | No Solar | No |  |  |  |  | 02/26/2021 | 61 | 73 | 95 | 12% | 5.8 | 7.1 | 8.5 | 1017.45 | 84.79 | 1650 | 14377 | 2 | 4 | Single-family detached | No | Enclosed crawl space | 24.0, 720.0, 362.0 | 30.0, 30.0, 30.0 | [7 empty] | 80.0, 37.0 | 0.0, 0.0 | 21.0, 21.0 | Between conditioned space and ambient, Between conditioned space and garage | 1832.0, 340.0 | 0.0, 0.0 | 21.0, 21.0 |  | 3.0, 6.0, 69.0, 32.0, 14.7, 22.0, 12.0 | 0.3, 0.3, 0.3, 0.3, 0.3, 0.3, 0.3 | 0.3, 0.3, 0.3, 0.3, 0.3, 0.3, 0.3 |  |  |  | 30.0, 0.0 | 9.0, 30.0 |  |  | Vented Attic | 1 | 96.2 | Natural gas | AFUE | Fuel-fired air distribution heater |  | Garage or open crawl space | 1 | 2.9 | Electric | Heat pump | 65 | Air conditioner | 13 | SEER | 334.125 | 61.875 | 148 | CFM @ 50 Pascals | 50.0, 100.0, 50.0 | Attic, exposed, Attic, exposed, Conditioned space | 8.0, 8.0, 8.0 |  |  | 3.71 | ACH @ 50 Pascals | Supply Only | 100 | 251.0627 | 200.5804 | 589.5852 | - | 919.9243 | 25.7908 | 2.0122 | 3.1397 | - | 9.7111 | 33.8136 | 33.8855 | 250.46 | 68.04 | 106.39 | 1257.69
Cornelius | OR | 97113 | Portland-Vancouver-Hillsboro, OR-WA | Washington | Portland Metro - 3 | 4C | Portland General Electric | NW Natural Gas | 129319 | 2020 | 2017 ORSC - Updated | No | No | No Solar | No |  |  |  |  | 02/26/2021 | 55 | 70 | 98 | 17% | 5.1 | 6.5 | 8.8 | 889.22 | 74.1 | 1750 | 15773 | 2 | 4 | Single-family detached | No | Enclosed crawl space | 31.0, 693.0, 415.0 | 30.0, 30.0, 30.0 | [7 empty] | 86.0, 34.0 | 0.0, 0.0 | 21.0, 21.0 | Between conditioned space and ambient, Between conditioned space and ambient | 1956.0, 309.0 | 0.0, 0.0 | 21.0, 21.0 |  | 7.5, 81.0, 8.0, 42.0, 16.0, 28.0 | 0.3, 0.3, 0.3, 0.3, 0.3, 0.3 | 0.3, 0.3, 0.3, 0.3, 0.3, 0.3 |  |  |  | 30 | 9 |  |  | Conditioned area | 1 | 96.1 | Natural gas | AFUE | Fuel-fired air distribution heater |  | Garage or open crawl space | 1 | 2.9 | Electric | Heat pump | 65 | - | - | - | 354.375 | 65.625 | 49 | CFM @ 50 Pascals | 50.0, 75.0, 50.0, 25.0 | Attic, exposed, Attic, exposed, Conditioned space, Conditioned space | 8.0, 8.0, 0.0, 0.0 |  |  | 2.53 | ACH @ 50 Pascals | Exhaust Only | 100 | 219.1691 | 220.3848 | - | - | 944.7482 | 22.6691 | - | 3.2244 | - | 9.8754 | - | 33.8854 | 223.87 | - | 109.26 | 1129.46
Salem | OR | 97305 | Salem, OR | Marion | Mid-Willamette - 4 | 4C | Portland General Electric | NW Natural Gas | 128846 | 2020 | 2017 ORSC - Updated | No | No | No Solar | No |  |  |  |  | 02/26/2021 | 62 | 76 | 103 | 15% | 5.9 | 7.4 | 9.3 | 1052.48 | 87.71 | 1935 | 16473 | 2 | 4 | Single-family detached | No | Enclosed crawl space | 4.0, 799.0, 357.0 | 30.0, 30.0, 30.0 | [7 empty] | 102.0, 40.0 | 0.0, 0.0 | 21.0, 21.0 | Between conditioned space and ambient, Between conditioned space and garage | 1927.0, 322.0 | 0.0, 0.0 | 21.0, 21.0 |  | 24.0, 76.0, 40.5, 14.0, 30.0, 9.0 | 0.3, 0.3, 0.3, 0.3, 0.3, 0.3 | 0.3, 0.3, 0.3, 0.3, 0.3, 0.3 |  |  |  | 30 | 9 |  |  | Vented Attic | 1 | 96.2 | Natural gas | AFUE | Fuel-fired air distribution heater |  | Garage or open crawl space | 1 | 2.9 | Electric | Heat pump | 65 | Air conditioner | 13 | SEER | 391.838 | 72.5625 | 69 | CFM @ 50 Pascals | 50.0, 100.0, 50.0 | Attic, exposed, Attic, exposed, Conditioned space | 8.0, 8.0, 8.0 |  |  | 3.49 | ACH @ 50 Pascals | Supply Only | 100 | 246.2283 | 166.4459 | 627.8122 | - | 935.0828 | 25.1909 | 2.1427 | 3.1914 | - | 9.6122 | 33.8136 | 33.8854 | 242.14 | 72.45 | 108.14 | 1292.72
Salem | OR | 97305 | Salem, OR | Marion | Mid-Willamette - 4 | 4C | Portland General Electric | NW Natural Gas | 129315 | 2020 | 2017 ORSC - Updated | No | No | No Solar | No |  |  |  |  | 02/26/2021 | 50 | 65 | 103 | 18% | 5 | 6.5 | 9.3 | 975.54 | 81.29 | 1935 | 16473 | 2 | 4 | Single-family detached | No | Enclosed crawl space | 4.0, 799.0, 357.0 | 30.0, 30.0, 30.0 | [7 empty] | 102.0, 40.0 | 0.0, 0.0 | 21.0, 21.0 | Between conditioned space and ambient, Between conditioned space and garage | 1927.0, 322.0 | 0.0, 0.0 | 21.0, 21.0 |  | 24.0, 76.0, 40.5, 14.0, 30.0, 9.0 | 0.3, 0.3, 0.3, 0.3, 0.3, 0.3 | 0.3, 0.3, 0.3, 0.3, 0.3, 0.3 |  |  |  | 30 | 9 |  |  | Vented Attic | 1 | 96.2 | Natural gas | AFUE | Fuel-fired air distribution heater |  | Garage or open crawl space | 1 | 2.9 | Electric | Heat pump | 65 | - | - | - | 391.8 | 72.6 | 94 | CFM @ 50 Pascals | 50.0, 100.0, 50.0 | Attic, exposed, Attic, exposed, Conditioned space | 8.0, 8.0, 0.0 |  |  | 3.3 | ACH @ 50 Pascals | Supply Only | 100 | 239.8146 | 177.8752 | - | - | 935.0828 | 24.5885 | - | 3.1914 | - | 9.6652 | - | 33.8854 | 237.65 | - | 108.14 | 1215.78
Tigard | OR | 97223 | Portland-Vancouver-Hillsboro, OR-WA | Washington | Portland Metro - 3 | 4C | Portland General Electric | NW Natural Gas | 125998 | 2020 | 2017 ORSC - Updated | No | No | No Solar | No |  |  |  |  | 02/26/2021 | 83 | 93 | 124 | 10% | 7.1 | 7.6 | 11 | 1210.69 | 100.89 | 2589 | 25532 | 3 | 4 | Single-family detached | No | More than one type | 619.0, 121.0, 357.0, 10.0 | 30.0, 30.0, 30.0, 30.0 | [7 empty] | 169.0, 41.0, 41.0 | 0.0, 0.0, 0.0 | 21.0, 21.0, 21.0 | Between conditioned space and ambient, Between conditioned space and garage, Between conditioned space and open crawl | 2770.0, 373.0 | 0.0, 0.0 | 23.0, 23.0 |  | 56.5, 8.0, 222.0, 14.0 | 0.3, 0.3, 0.3, 0.3 | 0.3, 0.3, 0.3, 0.3 |  |  |  | 30 | 9 |  |  | Garage or open crawl space | 1 | 96 | Natural gas | AFUE | Fuel-fired air distribution heater |  | Garage or open crawl space | 1 | 0.6 | Natural gas | Conventional | 50 | - | - | - | 524.273 | 97.0875 | 103 | CFM @ 50 Pascals | 50.0, 100.0, 50.0 | Attic, exposed, Attic, exposed, Conditioned space | 8.0, 8.0, 0.0 |  |  | 2.53 | ACH @ 50 Pascals | Supply Only | 100 | 315.3184 | 389.9019 | - | 182.0739 | - | 32.8626 | - | 18.2074 | - | 10.0565 | - | 9.0732 | 330.48 | - | 165.2 | 1450.93
Lake Oswego | OR | 97035 | Portland-Vancouver-Hillsboro, OR-WA | Clackamas | Portland Metro - 3 | 4C | Portland General Electric | NW Natural Gas | 128742 | 2020 | 2017 ORSC - Updated | No | No | No Solar | Ecobee3 (not 'lite') |  |  |  |  | 02/26/2021 | 92 | 110 | 145 | 16% | 8.1 | 9.1 | 12.8 | 1452.08 | 121.01 | 3264 | 31268 | 2 | 4 | Single-family detached | No | Enclosed crawl space | 1558.0, 191.0, 237.0 | 30.0, 30.0, 67.0 | [7 empty] | 45.0, 16.0, 108.0 | 0.0, 0.0, 0.0 | 21.0, 21.0, 21.0 | Between conditioned space and ambient, Between conditioned space and garage, Between conditioned space and attic | 3331.0, 182.0 | 0.0, 0.0 | 23.0, 23.0 |  | 10.0, 40.0, 185.0, 35.0, 75.0, 83.800003, 86.300003, 32.5 | 0.27, 0.27, 0.27, 0.27, 0.27, 0.27, 0.27, 0.27 | 0.27, 0.27, 0.27, 0.27, 0.27, 0.27, 0.27, 0.27 |  |  |  | 30 | 9 |  |  | Garage or open crawl space | 1 | 96.1 | Natural gas | AFUE | Fuel-fired air distribution heater |  | Garage or open crawl space | 1 | 0.97 | Natural gas | Instant water heater | - | Air conditioner | 13 | SEER | 660.96 | 122.4 | 233 | CFM @ 50 Pascals | 50.0, 90.0, 10.0, 10.0, 40.0 | Attic, exposed, Attic, exposed, Garage, Garage, Enclosed crawl space | 8.0, 8.0, 8.0, 8.0, 8.0 |  |  | 3.59 | ACH @ 50 Pascals | Exhaust Only | 100 | 459.4836 | 581.8849 | 1103.6377 | 96.1048 | - | 47.9343 | 3.7667 | 9.6105 | - | 10.0797 | 33.8135 | 9.0732 | 483.16 | 127.36 | 87.2 | 1692.32
Happy Valley | OR | 97086 | Portland-Vancouver-Hillsboro, OR-WA | Clackamas | Portland Metro - 3 | 4C | Portland General Electric | NW Natural Gas | 128503 | 2020 | 2017 ORSC - Updated | No | No | No Solar | Ecobee4 |  |  |  |  | 02/26/2021 | 86 | 109 | 157 | 21% | 8 | 9.5 | 13.8 | 1373.74 | 114.48 | 3651 | 35500 | 2 | 5 | Single-family detached | No | Enclosed crawl space | 1051.0, 383.0 | 30.0, 38.0 | [7 empty] | 170.0, 40.0 | 0.0, 0.0 | 21.0, 21.0 | Between conditioned space and ambient, Between conditioned space and garage | 3028.0, 408.0 | 0.0, 0.0 | 23.0, 23.0 |  | 12.8333, 12.8333, 12.8333, 15.0, 6.0, 9.0, 22.5, 2.66667, 33.0, 33.0, 4.0, 4.0, 8.25, 15.0, 15.0, 15.0, 6.0, 8.0, 8.0, 8.0, 13.5, 4.0, 4.0, 36.0, 8.75, 11.25, 22.5, 6.0, 15.0, 15.0 | 0.3, 0.29, 0.29, 0.3, 0.3, 0.29, 0.29, 0.29, 0.29, 0.29, 0.29, 0.29, 0.3, 0.29, 0.29, 0.3, 0.3, 0.3, 0.3, 0.3, 0.3, 0.3, 0.3, 0.3, 0.3, 0.3, 0.3, 0.3, 0.3, 0.29 | 0.28, 0.3, 0.3, 0.28, 0.28, 0.3, 0.3, 0.3, 0.3, 0.3, 0.3, 0.3, 0.28, 0.3, 0.3, 0.28, 0.28, 0.28, 0.28, 0.28, 0.28, 0.28, 0.28, 0.28, 0.28, 0.28, 0.28, 0.28, 0.28, 0.3 |  |  |  | 35 | 9 |  |  | Conditioned area | 1 | 96.2 | Natural gas | AFUE | Fuel-fired air distribution heater |  | Garage or open crawl space | 1 | 0.93 | Natural gas | Instant water heater | - | Air conditioner | 14 | SEER | 739.328 | 273.825 | 114 | CFM @ 50 Pascals | 50.0, 75.0, 50.0, 25.0 | Conditioned space, Conditioned space, Attic, exposed, Attic, exposed | 8.0, 8.0, 8.0, 8.0 |  |  | 2.99 | ACH @ 50 Pascals | Supply Only | 100 | 343.9671 | 223.8442 | 909.5775 | 114.3134 | - | 35.1607 | 3.1044 | 11.4313 | - | 9.1379 | 31.6645 | 8.656 | 321.29 | 98.3 | 98.95 | 1613.98
Portland | OR | 97229 | Portland-Vancouver-Hillsboro, OR-WA | Multnomah | Portland Metro - 3 | 4C | Portland General Electric | NW Natural Gas | 128725 | 2020 | 2017 ORSC - Updated | No | No | No Solar | Ecobee4 |  |  |  |  | 02/26/2021 | 94 | 120 | 146 | 21% | 8.3 | 10 | 12.9 | 1418.05 | 118.17 | 3289 | 35800 | 2 | 3 | Single-family detached | No | Enclosed crawl space | 1781.0, 440.0 | 30.0, 38.0 | [7 empty] | 201.0, 45.0 | 0.0, 0.0 | 21.0, 21.0 | Between conditioned space and ambient, Between conditioned space and garage | 3672.0, 456.0 | 0.0, 0.0 | 23.0, 23.0 |  | 36.0, 18.0, 44.0, 13.75, 13.75, 13.75, 16.5, 16.5, 24.75, 24.75, 24.75, 27.5, 27.5, 13.5, 11.25, 18.0, 21.0, 7.5, 7.5, 33.0, 15.0, 15.0, 15.0, 18.0, 18.0, 18.0, 12.5, 27.5, 27.5, 12.5, 12.5, 27.5, 8.0, 33.0 | 0.3, 0.3, 0.3, 0.3, 0.3, 0.3, 0.3, 0.3, 0.3, 0.3, 0.3, 0.3, 0.3, 0.3, 0.3, 0.3, 0.3, 0.3, 0.3, 0.3, 0.3, 0.3, 0.3, 0.3, 0.3, 0.3, 0.3, 0.3, 0.3, 0.3, 0.3, 0.3, 0.3, 0.3 | 0.3, 0.3, 0.3, 0.3, 0.28, 0.28, 0.28, 0.28, 0.28, 0.28, 0.28, 0.3, 0.28, 0.28, 0.28, 0.3, 0.28, 0.28, 0.28, 0.28, 0.28, 0.28, 0.28, 0.28, 0.28, 0.28, 0.28, 0.28, 0.28, 0.3, 0.3, 0.3, 0.3, 0.3 |  |  |  | 35.0, 0.0 | 9.0, 30.0 |  |  | Vented Attic | 1 | 96.2 | Natural gas | AFUE | Fuel-fired air distribution heater |  | Garage or open crawl space | 1 | 0.93 | Natural gas | Instant water heater | - | Air conditioner | 13 | SEER | 666 | 246.7 | 97 | CFM @ 50 Pascals | 75.0, 15.0, 25.0, 85.0 | Conditioned space, Conditioned space, Attic, exposed, Attic, exposed | 8.0, 8.0, 8.0, 8.0 |  |  | 3.24 | ACH @ 50 Pascals | Supply Only | 100 | 491.6591 | 293.1324 | 969.1076 | 82.3426 | - | 50.1664 | 3.3075 | 8.2343 | - | 9.0968 | 31.6645 | 8.656 | 456.35 | 104.73 | 71.28 | 1658.29
Aumsville | OR | 97325 | Salem, OR | Marion | Mid-Willamette - 4 | 4C | Pacific Power | NW Natural Gas | 128739 | 2020 | 2017 ORSC - Updated | No | No | No Solar | Ecobee4 |  |  |  |  | 02/26/2021 | 108 | 147 | 152 | 22% | 8.5 | 11.1 | 13.8 | 1701.87 | 141.82 | 3800 | 42500 | 2 | 4 | Single-family detached | No | Enclosed crawl space | 3329.0, 27.0 | 30.0, 38.0 | [7 empty] | 167 | - | 21 | Between conditioned space and ambient | 4421.0, 237.0 | 0.0, 0.0 | 23.0, 23.0 |  | 15.0, 15.0, 15.0, 15.0, 15.0, 15.0, 15.0, 10.0, 15.0, 15.0, 21.0, 21.0, 21.0, 21.0, 21.0, 64.0, 64.0, 64.0, 26.25, 26.25, 26.25, 72.0, 17.5, 36.0, 10.0, 17.5, 10.0, 10.0, 10.0, 54.666698, 54.666698, 7.5 | 0.22, 0.22, 0.22, 0.28, 0.22, 0.22, 0.22, 0.3, 0.3, 0.3, 0.3, 0.3, 0.32, 0.32, 0.3, 0.3, 0.3, 0.3, 0.3, 0.3, 0.3, 0.3, 0.3, 0.3, 0.3, 0.3, 0.3, 0.3, 0.3, 0.3, 0.3, 0.3 | 0.28, 0.28, 0.28, 0.28, 0.28, 0.28, 0.28, 0.26, 0.26, 0.26, 0.26, 0.28, 0.28, 0.28, 0.28, 0.28, 0.26, 0.26, 0.26, 0.26, 0.26, 0.26, 0.28, 0.28, 0.28, 0.27, 0.28, 0.28, 0.28, 0.28, 0.28, 0.28 |  |  |  | 35 | 9 |  |  | Garage or open crawl space | 1 | 9 | Electric | HSPF | Air-source heat pump |  | Garage or open crawl space | 1 | 3.2 | Electric | Heat pump | 80 | Air-source heat pump | 15 | SEER | 769.5 | 285 | 83 | CFM @ 50 Pascals | 25.0, 75.0, 50.0, 25.0, 25.0 | Attic, exposed, Attic, exposed, Attic, under insulation, Attic, under insulation, Enclosed crawl space | 8.0, 8.0, 8.0, 8.0, 8.0 |  |  | 2.79 | ACH @ 50 Pascals | Exhaust Only | 100 | - | 7467.6714 | 985.6179 | - | 887.7769 | 25.4869 | 3.3639 | 3.03 | - | 31.1328 | 27.6262 | 29.5154 | 793.48 | 92.93 | 89.43 | 1923.87
Estacada | OR | 97023 | Portland-Vancouver-Hillsboro, OR-WA | Clackamas | Portland Metro - 3 | 4C | Portland General Electric | NW Natural Gas | 128571 | 2020 | 2017 ORSC - Updated | No | No | No Solar | Ecobee4 |  |  |  |  | 02/26/2021 | 49 | 66 | 112 | 23% | 4.6 | 6 | 9.7 | 944.04 | 78.67 | 1657 | 15700 | 2 | 3 | Single-family detached | No | Enclosed crawl space | 740.0, 294.0 | 30.0, 38.0 | [7 empty] | 124.0, 33.0 | 0.0, 0.0 | 21.0, 21.0 | Between conditioned space and ambient, Between conditioned space and garage | 2221.0, 330.0 | 0.0, 0.0 | 21.0, 21.0 |  | 10.0, 25.0, 25.0, 25.0, 16.0, 16.0, 8.75, 10.0, 18.0, 18.0, 10.0, 3.0 | 0.36, 0.3, 0.3, 0.3, 0.3, 0.3, 0.3, 0.3, 0.3, 0.3, 0.3, 0.36 | 0.28, 0.28, 0.28, 0.28, 0.28, 0.28, 0.28, 0.28, 0.28, 0.28, 0.28, 0.28 |  |  |  | 35 | 9 |  |  | Garage or open crawl space | 1 | 9.5 | Electric | HSPF | Air-source heat pump |  | Garage or open crawl space | 1 | 2.9 | Electric | Heat pump | 50 | Air-source heat pump | 15.25 | SEER | 335.543 | 62.1375 | 54 | CFM @ 50 Pascals | 15.0, 30.0, 40.0, 60.0, 5.0, 10.0, 40.0 | Conditioned space, Conditioned space, Attic, exposed, Attic, exposed, Garage, Garage, Enclosed crawl space | 8.0, 8.0, 8.0, 8.0, 8.0, 8.0, 8.0 |  |  | 2.9809 | ACH @ 50 Pascals | Exhaust Only | 100 | - | 2762.8533 | 392.3941 | - | 820.0934 | 9.4295 | 1.3392 | 2.799 | - | 31.7181 | 31.6645 | 31.7535 | 299.09 | 42.41 | 88.88 | 1088.28
Hillsboro | OR | 97123 | Portland-Vancouver-Hillsboro, OR-WA | Washington | Portland Metro - 3 | 4C | Portland General Electric | NW Natural Gas | 128504 | 2020 | 2017 ORSC - Updated | No | Yes | No Solar | Ecobee4 |  |  |  |  | 02/26/2021 | 65 | 83 | 99 | 21% | 5.5 | 6.6 | 8.9 | 897.86 | 74.82 | 1790 | 17100 | 2 | 3 | Single-family detached | No | Enclosed crawl space | 743.0, 417.0 | 30.0, 38.0 | [7 empty] | 150.0, 20.0 | 0.0, 0.0 | 21.0, 21.0 | Between conditioned space and ambient, Between conditioned space and garage | 2536.0, 197.0, 42.0 | 0.0, 0.0, 5.0 | 23.0, 23.0, 21.0 |  | 8.75, 17.5, 5.0, 8.0, 10.0, 10.0, 48.0, 12.0, 10.0, 8.75, 17.5, 10.0, 6.0, 6.0, 16.0, 16.0, 6.0, 6.0, 4.41667 | 0.36, 0.36, 0.36, 0.41, 0.41, 0.41, 0.36, 0.36, 0.41, 0.41, 0.32, 0.32, 0.41, 0.41, 0.41, 0.36, 0.36, 0.36, 0.36 | 0.28, 0.28, 0.28, 0.26, 0.26, 0.26, 0.28, 0.28, 0.26, 0.26, 0.28, 0.28, 0.26, 0.26, 0.26, 0.28, 0.28, 0.28, 0.28 |  |  |  | 35.0, 0.0 | 9.0, 30.0 |  |  | Garage or open crawl space | 1 | 96 | Natural gas | AFUE | Fuel-fired air distribution heater |  | Garage or open crawl space | 1 | 0.94 | Natural gas | Instant water heater | - | Air conditioner | 14 | SEER | 362.475 | 67.125 | 76 | CFM @ 50 Pascals | 65.0, 50.0, 25.0, 5.0, 10.0, 45.0 | Conditioned space, Attic, under insulation, Attic, under insulation, Garage, Garage, Enclosed crawl space | 8.0, 8.0, 8.0, 8.0, 8.0, 8.0 |  |  | 2.55 | ACH @ 50 Pascals | Exhaust Only | 100 | 290.243 | 144.167 | 526.0154 | 83.447 | - | 29.5163 | 1.7953 | 8.3447 | - | 9.0214 | 31.6645 | 8.656 | 266.28 | 56.85 | 72.23 | 1138.1
Saint Helens | OR | 97051 | Portland-Vancouver-Hillsboro, OR-WA | Columbia | Portland Metro - 3 | 4C | Columbia River PUD | NW Natural Gas | 128572 | 2020 | 2017 ORSC - Updated | No | No | No Solar | No |  |  |  |  | 02/26/2021 | 50 | 66 | 100 | 21% | 1.9 | 2.3 | 4.4 | 669.31 | 55.78 | 1832 | 18200 | 2 | 3 | Single-family detached | No | Enclosed crawl space | 778.0, 357.0 | 30.0, 38.0 | [7 empty] | 138.0, 34.0 | 0.0, 0.0 | 21.0, 21.0 | Between conditioned space and ambient, Between conditioned space and garage | 2364.0, 346.0 | 0.0, 0.0 | 21.0, 21.0 |  | 25.0, 96.0, 20.0, 8.0, 8.0, 8.0, 11.25, 11.25, 11.25, 15.0, 10.0, 12.0, 16.0, 16.0, 15.0 | 0.3, 0.3, 0.3, 0.3, 0.3, 0.3, 0.3, 0.3, 0.3, 0.3, 0.3, 0.3, 0.3, 0.3, 0.3 | 0.28, 0.28, 0.28, 0.28, 0.28, 0.28, 0.28, 0.28, 0.28, 0.28, 0.28, 0.28, 0.28, 0.28, 0.28 |  |  |  | 35 | 9 |  |  | Conditioned area | 1 | 96.1 | Natural gas | AFUE | Fuel-fired air distribution heater |  | Garage or open crawl space | 1 | 2.9 | Electric | Heat pump | 50 | - | - | - | 370.98 | 68.7 | 86 | CFM @ 50 Pascals | 100.0, 20.0, 75.0, 5.0 | Conditioned space, Conditioned space, Attic, exposed, Attic, under insulation | 8.0, 8.0, 8.0, 8.0 |  |  | 3.7879 | ACH @ 50 Pascals | Supply Only | 100 | 259.6359 | 120.9323 | - | - | 834.4326 | 26.3763 | - | 2.8479 | - | 8.8314 | - | 21.0667 | 232.94 | - | 60 | 945.31
Canby | OR | 97013 | Portland-Vancouver-Hillsboro, OR-WA | Clackamas | Portland Metro - 3 | 4C | Portland General Electric | NW Natural Gas | 128518 | 2020 | 2017 ORSC - Updated | No | No | No Solar | No |  |  |  |  | 02/26/2021 | 68 | 82 | 102 | 17% | 5.8 | 6.6 | 9.1 | 925.99 | 77.17 | 1878 | 17150 | 2 | 3 | Single-family detached | No | Enclosed crawl space | 792.0, 350.0 | 30.0, 38.0 | [7 empty] | 146.0, 40.0 | 0.0, 0.0 | 21.0, 21.0 | Between conditioned space and ambient, Between conditioned space and garage | 2471.0, 401.0 | 0.0, 0.0 | 21.0, 21.0 |  | 40.0, 30.0, 6.0, 6.0, 20.0, 15.0, 15.0, 20.0, 6.0, 24.0, 16.0, 6.0, 3.0, 6.0 | 0.36, 0.36, 0.36, 0.36, 0.36, 0.36, 0.36, 0.36, 0.36, 0.36, 0.36, 0.36, 0.36, 0.36 | 0.29, 0.29, 0.29, 0.29, 0.29, 0.29, 0.29, 0.29, 0.29, 0.29, 0.29, 0.29, 0.29, 0.29 |  |  |  | 30 | 9 |  |  | Garage or open crawl space | 1 | 96 | Natural gas | AFUE | Fuel-fired air distribution heater |  | Garage or open crawl space | 1 | 0.93 | Natural gas | Instant water heater | - | Air conditioner | 15.1 | SEER | 380.295 | 70.425 | 77 | CFM @ 50 Pascals | 10.0, 10.0, 45.0, 75.0, 10.0, 5.0, 5.0, 10.0, 30.0 | Conditioned space, Conditioned space, Attic, exposed, Attic, exposed, Attic, under insulation, Attic, under insulation, Garage, Garage, Enclosed crawl space | 8.0, 8.0, 8.0, 8.0, 8.0, 8.0, 8.0, 8.0, 8.0 |  |  | 1.7458 | ACH @ 50 Pascals | Exhaust Only | 100 | 299.6265 | 245.2173 | 477.3509 | 84.0272 | - | 30.7996 | 1.6292 | 8.4027 | - | 9.2633 | 31.6645 | 8.656 | 285.31 | 51.59 | 72.73 | 1166.23
Happy Valley | OR | 97086 | Portland-Vancouver-Hillsboro, OR-WA | Clackamas | Portland Metro - 3 | 4C | Portland General Electric | NW Natural Gas | 128558 | 2020 | 2017 ORSC - Updated | No | No | No Solar | No |  |  |  |  | 02/26/2021 | 64 | 84 | 115 | 20% | 6 | 7.8 | 10.3 | 994.58 | 82.88 | 2308 | 21900 | 2 | 4 | Single-family detached | No | Enclosed crawl space | 929.0, 450.0 | 30.0, 38.0 | [7 empty] | 150.0, 43.0 | 0.0, 2.0 | 21.0, 21.0 | Between conditioned space and ambient, Between conditioned space and garage | 2569.0, 438.0 | 0.0, 0.0 | 21.0, 21.0 |  | 8.0, 40.0, 48.0, 25.0, 8.0, 20.0, 8.0, 8.0, 25.0, 9.0, 9.0, 9.0, 20.0, 15.0, 8.0, 8.0 | 0.3, 0.3, 0.3, 0.3, 0.3, 0.3, 0.3, 0.3, 0.3, 0.3, 0.3, 0.3, 0.3, 0.3, 0.3, 0.3 | 0.29, 0.29, 0.29, 0.29, 0.29, 0.29, 0.29, 0.29, 0.29, 0.29, 0.29, 0.29, 0.29, 0.29, 0.29, 0.29 |  |  |  | 30 | 9 |  |  | Conditioned area | 1 | 96.1 | Natural gas | AFUE | Fuel-fired air distribution heater |  | Garage or open crawl space | 1 | 2.9 | Electric | Heat pump | 50 | - | - | - | 467.37 | 86.55 | 96 | CFM @ 50 Pascals | 100.0, 40.0, 60.0 | Conditioned space, Conditioned space, Attic, exposed | 8.0, 8.0, 8.0 |  |  | 3.5945 | ACH @ 50 Pascals | Supply Only | 100 | 281.2073 | 112.5563 | - | - | 957.4832 | 28.5049 | - | 3.2679 | - | 8.9479 | - | 31.7319 | 255.06 | - | 103.7 | 1234.82
Portland | OR | 97211 | Portland-Vancouver-Hillsboro, OR-WA | Multnomah | Portland Metro - 3 | 4C | Pacific Power | NW Natural Gas | 128258 | 2020 | 2017 ORSC - Updated | No | No | No Solar | Ecobee4 |  |  |  |  | 02/26/2021 | 76 | 103 | 122 | 26% | 6.6 | 8.3 | 10.9 | 1009.94 | 84.16 | 2545 | 24995 | 2 | 4 | Single-family detached | No | Enclosed crawl space | 1046.0, 262.0, 269.0 | 30.0, 38.0, 38.0 | [7 empty] | 167.0, 34.0 | 0.0, 0.0 | 21.0, 21.0 | Between conditioned space and ambient, Between conditioned space and garage | 3030.0, 347.0 | 0.0, 0.0 | 23.0, 23.0 |  | 36.0, 13.5, 13.5, 18.0, 18.0, 18.0, 18.0, 48.0, 18.0, 18.0, 18.0, 18.0, 18.0, 3.0, 11.25, 11.25, 36.0, 36.0, 11.25, 11.25, 27.0, 40.5, 22.5, 3.0, 11.25, 11.25, 44.444401, 11.25, 11.25, 7.0 | 0.3, 0.3, 0.3, 0.3, 0.3, 0.3, 0.3, 0.3, 0.3, 0.3, 0.3, 0.3, 0.3, 0.3, 0.3, 0.3, 0.3, 0.3, 0.3, 0.3, 0.3, 0.3, 0.3, 0.3, 0.3, 0.3, 0.3, 0.3, 0.3, 0.3 | 0.27, 0.27, 0.27, 0.27, 0.27, 0.27, 0.27, 0.27, 0.27, 0.27, 0.27, 0.27, 0.27, 0.27, 0.27, 0.27, 0.27, 0.27, 0.27, 0.27, 0.27, 0.27, 0.27, 0.27, 0.27, 0.27, 0.27, 0.27, 0.27, 0.27 |  |  |  | - | 30 |  |  | Conditioned area | 1 | 96.5 | Natural gas | AFUE | Fuel-fired air distribution heater |  | Garage or open crawl space | 1 | 0.92 | Natural gas | Instant water heater | - | - | - | - | 515.363 | 95.4375 | 84 | CFM @ 50 Pascals | 100.0, 100.0 | Conditioned space, Conditioned space | 8.0, 8.0 |  |  | 2.8566 | ACH @ 50 Pascals | Supply Only | 95 | 340.7588 | 160.9088 | - | 98.8372 | - | 34.6251 | - | 9.8837 | - | 8.9371 | - | 8.656 | 309.45 | - | 85.55 | 1231.94
Canby | OR | 97013 | Portland-Vancouver-Hillsboro, OR-WA | Clackamas | Portland Metro - 3 | 4C | Canby Utility Board | NW Natural Gas | 128505 | 2020 | 2017 ORSC - Updated | No | No | No Solar | No |  |  |  |  | 02/26/2021 | 57 | 76 | 118 | 21% | 2.1 | 2.7 | 5.2 | 775.02 | 64.59 | 2406 | 23900 | 2 | 3 | Single-family detached | No | Enclosed crawl space | 1074.0, 220.0, 38.0 | 30.0, 38.0, 38.0 | [7 empty] | 207.0, 65.0 | 0.0, 2.0 | 21.0, 21.0 | Between conditioned space and ambient, Between conditioned space and garage | 2731.0, 379.0 | 0.0, 0.0 | 21.0, 21.0 |  | 18.0, 10.0, 10.0, 30.0, 25.0, 6.0, 6.0, 15.0, 15.0, 20.0, 6.0, 8.0, 30.0, 10.0, 10.0, 15.0 | 0.3, 0.3, 0.3, 0.3, 0.3, 0.3, 0.3, 0.3, 0.3, 0.3, 0.3, 0.3, 0.3, 0.3, 0.3, 0.3 | 0.28, 0.28, 0.28, 0.28, 0.28, 0.28, 0.28, 0.28, 0.28, 0.28, 0.28, 0.28, 0.28, 0.28, 0.28, 0.28 |  |  |  | 35 | 9 |  |  | Conditioned area | 1 | 96.1 | Natural gas | AFUE | Fuel-fired air distribution heater |  | Garage or open crawl space | 1 | 2.9 | Electric | Heat pump | 50 | Air conditioner | 13.5 | SEER | 487.215 | 90.225 | 91 | CFM @ 50 Pascals | 100.0, 20.0, 80.0 | Conditioned space, Conditioned space, Attic, exposed | 8.0, 8.0, 8.0 |  |  | 3.6402 | ACH @ 50 Pascals | Supply Only | 100 | 290.0388 | 159.1545 | 564.6826 | - | 817.8784 | 29.5471 | 1.9272 | 2.7914 | - | 8.8583 | 20.6419 | 20.6858 | 261.74 | 39.78 | 57.74 | 1033.86
Portland | OR | 97211 | Portland-Vancouver-Hillsboro, OR-WA | Multnomah | Portland Metro - 3 | 4C | Pacific Power | NW Natural Gas | 128249 | 2020 | 2017 ORSC - Updated | No | No | No Solar | No |  |  |  |  | 02/26/2021 | 70 | 97 | 124 | 27% | 6.4 | 8 | 11 | 1030.52 | 85.88 | 2604 | 25250 | 2 | 5 | Single-family detached | No | Enclosed crawl space | 1095.0, 187.0, 286.0 | 30.0, 38.0, 38.0 | [7 empty] | 167.0, 37.0 | 0.0, 0.0 | 21.0, 21.0 | Between conditioned space and ambient, Between conditioned space and garage | 2979.0, 377.0 | 0.0, 0.0 | 23.0, 23.0 |  | 36.0, 8.0, 11.25, 3.0, 18.0, 18.0, 18.0, 18.0, 18.0, 48.0, 18.0, 18.0, 18.0, 18.0, 13.5, 13.5, 36.0, 36.0, 11.25, 11.25, 27.0, 40.5, 22.5, 3.0, 27.0, 44.444401, 11.25, 11.25 | 0.3, 0.3, 0.3, 0.3, 0.3, 0.3, 0.3, 0.3, 0.3, 0.3, 0.3, 0.3, 0.3, 0.3, 0.3, 0.3, 0.3, 0.3, 0.3, 0.3, 0.3, 0.3, 0.3, 0.3, 0.3, 0.3, 0.3, 0.3 | 0.27, 0.27, 0.27, 0.27, 0.27, 0.27, 0.27, 0.27, 0.27, 0.27, 0.27, 0.27, 0.27, 0.27, 0.27, 0.27, 0.27, 0.27, 0.27, 0.27, 0.27, 0.27, 0.27, 0.27, 0.27, 0.27, 0.27, 0.27 |  |  |  | - | 30 |  |  | Conditioned area | 1 | 96.5 | Natural gas | AFUE | Fuel-fired air distribution heater |  | Garage or open crawl space | 1 | 0.92 | Natural gas | Instant water heater | - | - | - | - | 527.31 | 97.65 | 72 | CFM @ 50 Pascals | 100.0, 100.0 | Conditioned space, Conditioned space | 8.0, 8.0 |  |  | 2.5497 | ACH @ 50 Pascals | Supply Only | 100 | 329.0796 | 159.9041 | - | 114.9506 | - | 33.4537 | - | 11.4951 | - | 8.9457 | - | 8.656 | 299.27 | - | 99.5 | 1252.52
Happy Valley | OR | 97086 | Portland-Vancouver-Hillsboro, OR-WA | Clackamas | Portland Metro - 3 | 4C | Portland General Electric | NW Natural Gas | 128737 | 2020 | 2017 ORSC - Updated | No | No | No Solar | No |  |  |  |  | 02/26/2021 | 73 | 91 | 125 | 17% | 6.5 | 8.2 | 11.1 | 1076.57 | 89.71 | 2628 | 24675 | 2 | 4 | Single-family detached | No | Enclosed crawl space | 1105.0, 27.0, 401.0 | 30.0, 38.0, 38.0 | [7 empty] | 166.0, 41.0 | 0.0, 0.0 | 21.0, 21.0 | Between conditioned space and ambient, Between conditioned space and garage | 2818.0, 418.0 | 0.0, 0.0 | 21.0, 21.0 |  | 25.0, 13.5, 13.5, 41.0, 18.0, 18.0, 18.0, 4.5, 4.5, 22.5, 27.5, 18.0, 18.0, 24.0, 6.0, 20.0, 15.0, 15.0, 15.0, 6.0 | 0.33, 0.33, 0.33, 0.33, 0.33, 0.33, 0.33, 0.36, 0.36, 0.33, 0.33, 0.33, 0.33, 0.36, 0.33, 0.33, 0.33, 0.36, 0.33, 0.33 | 0.3, 0.3, 0.3, 0.29, 0.3, 0.3, 0.3, 0.27, 0.27, 0.3, 0.3, 0.3, 0.3, 0.27, 0.3, 0.3, 0.3, 0.27, 0.3, 0.3 |  |  |  | 35 | 9 |  |  | Conditioned area | 1 | 96.1 | Natural gas | AFUE | Fuel-fired air distribution heater |  | Garage or open crawl space | 1 | 2.9 | Electric | Heat pump | 65 | - | - | - | 532.2 | 98.6 | 96 | CFM @ 50 Pascals | 70.0, 20.0, 30.0, 80.0 | Conditioned space, Conditioned space, Attic, exposed, Attic, exposed | 8.0, 8.0, 8.0, 8.0 |  |  | 3.5647 | ACH @ 50 Pascals | Exhaust Only | 100 | 357.6768 | 327.1322 | - | - | 930.0535 | 36.8842 | - | 3.1742 | - | 9.3346 | - | 31.7319 | 344.3 | - | 100.72 | 1316.81
Hillsboro | OR | 97123 | Portland-Vancouver-Hillsboro, OR-WA | Washington | Portland Metro - 3 | 4C | Portland General Electric | NW Natural Gas | 128553 | 2020 | 2017 ORSC - Updated | No | Yes | No Solar | Ecobee4 |  |  |  |  | 02/26/2021 | 86 | 112 | 135 | 23% | 7.5 | 9.2 | 12 | 1264.98 | 105.42 | 2957 | 28750 | 2 | 6 | Single-family detached | No | Enclosed crawl space | 1161.0, 639.0, 26.0 | 30.0, 38.0, 38.0 | [7 empty] | 189.0, 54.0 | 0.0, 0.0 | 21.0, 21.0 | Between conditioned space and ambient, Between conditioned space and garage | 2997.0, 541.0 | 0.0, 0.0 | 23.0, 23.0 |  | 18.0, 18.0, 18.0, 13.5, 3.75, 3.75, 30.0, 6.0, 10.0, 27.5, 25.0, 6.0, 18.0, 25.0, 21.0, 13.5, 18.0, 18.0, 4.0, 22.5, 27.0, 12.0, 14.0, 8.75, 4.0, 10.0, 3.0 | 0.32, 0.32, 0.32, 0.32, 0.32, 0.32, 0.32, 0.32, 0.32, 0.32, 0.32, 0.32, 0.32, 0.32, 0.32, 0.32, 0.32, 0.32, 0.32, 0.32, 0.32, 0.32, 0.32, 0.32, 0.32, 0.32, 0.32 | 0.28, 0.28, 0.28, 0.28, 0.28, 0.28, 0.28, 0.28, 0.28, 0.28, 0.28, 0.28, 0.28, 0.28, 0.28, 0.28, 0.28, 0.28, 0.28, 0.28, 0.28, 0.28, 0.28, 0.28, 0.28, 0.28, 0.28 |  |  |  | 35 | 9 |  |  | Garage or open crawl space | 1 | 96 | Natural gas | AFUE | Fuel-fired air distribution heater |  | Garage or open crawl space | 1 | 0.94 | Natural gas | Instant water heater | - | Air conditioner | 14 | SEER | 598.793 | 221.775 | 74 | CFM @ 50 Pascals | 75.0, 60.0, 25.0, 40.0 | Conditioned space, Conditioned space, Attic, under insulation, Attic, under insulation | 8.0, 8.0, 8.0, 8.0 |  |  | 3.12 | ACH @ 50 Pascals | Exhaust Only | 100 | 375.0115 | 181.9877 | 782.1031 | 128.5848 | - | 38.1223 | 2.6693 | 12.8585 | - | 9.0128 | 31.6645 | 8.656 | 343.59 | 84.52 | 111.3 | 1505.22
Hillsboro | OR | 97123 | Portland-Vancouver-Hillsboro, OR-WA | Washington | Portland Metro - 3 | 4C | Portland General Electric | NW Natural Gas | 117641 | 2020 | 2017 ORSC - Updated | No | No | No Solar | No |  |  |  |  | 02/26/2021 | 46 | 60 | 89 | 21% | 4.5 | 5.8 | 8.1 | 811.06 | 67.59 | 1475 | 14215 | 2 | 3 | Single-family detached | No | Enclosed crawl space | 626.0, 237.0, 99.0 | 30.0, 38.0, 38.0 | [7 empty] | 119.0, 69.0 | 0.0, 0.0 | 21.0, 21.0 | Between conditioned space and ambient, Between conditioned space and garage | 1881.0, 692.0 | 0.0, 0.0 | 21.0, 21.0 |  | 15.0, 8.0, 8.0, 80.0, 15.0, 15.0, 6.0, 6.0, 6.0, 6.0, 6.0, 20.0, 12.5, 12.5, 30.0, 4.5 | 0.3, 0.3, 0.3, 0.3, 0.3, 0.3, 0.3, 0.3, 0.3, 0.3, 0.3, 0.3, 0.3, 0.3, 0.3, 0.3 | 0.28, 0.28, 0.28, 0.28, 0.28, 0.28, 0.28, 0.28, 0.28, 0.28, 0.28, 0.28, 0.28, 0.28, 0.28, 0.28 |  |  |  | 35 | 9 |  |  | Conditioned area | 1 | 96.1 | Natural gas | AFUE | Fuel-fired air distribution heater |  | Garage or open crawl space | 1 | 2.9 | Electric | Heat pump | 50 | - | - | - | 298.688 | 55.3125 | 57 | CFM @ 50 Pascals | 100.0, 15.0, 80.0, 5.0 | Conditioned space, Conditioned space, Attic, exposed, Attic, under insulation | 8.0, 8.0, 8.0, 8.0 |  |  | 4.2125 | ACH @ 50 Pascals | Supply Only | 100 | 230.2211 | 123.911 | - | - | 821.4935 | 23.445 | - | 2.8037 | - | 9.0529 | - | 31.7319 | 212.25 | - | 88.97 | 1051.3
Hillsboro | OR | 97123 | Portland-Vancouver-Hillsboro, OR-WA | Washington | Portland Metro - 3 | 4C | Portland General Electric | NW Natural Gas | 116782 | 2020 | 2017 ORSC - Updated | No | No | No Solar | No |  |  |  |  | 02/26/2021 | 41 | 54 | 89 | 21% | 4.2 | 5.5 | 8.1 | 766.07 | 63.84 | 1475 | 13460 | 2 | 3 | Single-family detached | No | Enclosed crawl space | 630.0, 208.0, 81.0 | 30.0, 38.0, 38.0 | [7 empty] | 96.0, 19.0, 79.0 | 0.0, 0.0, 0.0 | 21.0, 21.0, 21.0 | Between conditioned space and ambient, Between conditioned space and garage, Between cond and another cond unit (adiabatic) | 1668.0, 196.0, 794.0 | 0.0, 0.0, 0.0 | 21.0, 21.0, 21.0 |  | 8.0, 15.0, 30.0, 15.0, 8.0, 80.0, 8.0, 15.0, 12.5, 12.5, 20.0, 30.0 | 0.3, 0.3, 0.3, 0.3, 0.3, 0.3, 0.3, 0.3, 0.3, 0.3, 0.3, 0.3 | 0.28, 0.28, 0.28, 0.28, 0.28, 0.28, 0.28, 0.28, 0.28, 0.28, 0.28, 0.28 |  |  |  | 35 | 9 |  |  | Conditioned area | 1 | 96.1 | Natural gas | AFUE | Fuel-fired air distribution heater |  | Garage or open crawl space | 1 | 2.9 | Electric | Heat pump | 50 | - | - | - | 298.688 | 55.3125 | 67 | CFM @ 50 Pascals | 100.0, 50.0, 50.0 | Conditioned space, Conditioned space, Attic, exposed | 8.0, 8.0, 8.0 |  |  | 4.21 | ACH @ 50 Pascals | Supply Only | 100 | 182.2283 | 113.1953 | - | - | 821.4935 | 18.6092 | - | 2.8037 | - | 9.1156 | - | 31.7319 | 169.63 | - | 88.97 | 1006.31
Hillsboro | OR | 97123 | Portland-Vancouver-Hillsboro, OR-WA | Washington | Portland Metro - 3 | 4C | Portland General Electric | NW Natural Gas | 117642 | 2020 | 2017 ORSC - Updated | No | No | No Solar | No |  |  |  |  | 02/26/2021 | 40 | 55 | 89 | 23% | 4.4 | 5.9 | 8.1 | 808.07 | 67.34 | 1475 | 13460 | 2 | 3 | Single-family detached | No | Enclosed crawl space | 630.0, 208.0, 81.0 | 30.0, 38.0, 38.0 | [7 empty] | 96.0, 19.0, 79.0 | 0.0, 0.0, 0.0 | 21.0, 21.0, 21.0 | Between conditioned space and ambient, Between conditioned space and garage, Between cond and another cond unit (adiabatic) | 1668.0, 196.0, 794.0 | 0.0, 0.0, 0.0 | 21.0, 21.0, 21.0 |  | 8.0, 15.0, 30.0, 15.0, 8.0, 80.0, 8.0, 15.0, 12.5, 12.5, 20.0, 30.0 | 0.3, 0.3, 0.3, 0.3, 0.3, 0.3, 0.3, 0.3, 0.3, 0.3, 0.3, 0.3 | 0.28, 0.28, 0.28, 0.28, 0.28, 0.28, 0.28, 0.28, 0.28, 0.28, 0.28, 0.28 |  |  |  | 35 | 9 |  |  | Conditioned area | 1 | 96.1 | Natural gas | AFUE | Fuel-fired air distribution heater |  | Garage or open crawl space | 1 | 2.9 | Electric | Heat pump | 50 | Air conditioner | 13 | SEER | 298.7 | 55.3 | 66 | CFM @ 50 Pascals | 100.0, 15.0, 80.0, 5.0 | Conditioned space, Conditioned space, Attic, exposed, Attic, under insulation | 8.0, 8.0, 8.0, 8.0 |  |  | 4.27 | ACH @ 50 Pascals | Supply Only | 100 | 188.7487 | 113.8423 | 570.3456 | - | 790.0189 | 19.2634 | 1.9466 | 2.6963 | - | 9.102 | 31.6645 | 31.7319 | 175.34 | 61.64 | 85.56 | 1048.31
Cornelius | OR | 97113 | Portland-Vancouver-Hillsboro, OR-WA | Washington | Portland Metro - 3 | 4C | Portland General Electric | NW Natural Gas | 129200 | 2020 | 2017 ORSC - Updated | No | No | No Solar | No |  |  |  |  | 02/26/2021 | 49 | 70 | 109 | 27% | 4.2 | 5.3 | 9.4 | 796.91 | 66.41 | 1520 | 14350 | 2 | 3 | Townhouse, end unit | No | Enclosed crawl space | 637.0, 223.0, 73.0 | 30.0, 38.0, 38.0 | [7 empty] | 87.0, 90.0, 31.0 | 0.0, 0.0, 0.0 | 21.0, 21.0, 21.0 | Between cond and another cond unit (adiabatic), Between conditioned space and ambient, Between conditioned space and garage | 1611.0, 309.0, 878.0, 88.0 | 0.0, 0.0, 0.0, 5.0 | 21.0, 21.0, 21.0, 21.0 |  | 20.25, 40.0, 20.0, 20.0, 6.0, 20.0, 20.0, 6.0, 27.0, 6.0, 21.0, 26.8333, 6.66667 | 0.33, 0.33, 0.33, 0.33, 0.33, 0.33, 0.33, 0.33, 0.33, 0.33, 0.33, 0.33, 0.33 | 0.3, 0.3, 0.3, 0.3, 0.3, 0.3, 0.3, 0.3, 0.3, 0.3, 0.3, 0.3, 0.3 |  |  |  | 35.0, 0.0 | 9.0, 51.0 |  |  | Vented Attic | 1 | 10 | Electric | HSPF | Air-source heat pump |  | Garage or open crawl space | 1 | 0.99 | Natural gas | Instant water heater | - | Air-source heat pump | 21 | SEER | 158.153 | 29.2875 | 54 | CFM @ 50 Pascals | 100.0, 100.0 | Attic, exposed, Attic, exposed | 8.0, 8.0 |  |  | 4.44 | ACH @ 50 Pascals | Exhaust Only | 100 | - | 2012.1416 | 408.4539 | 76.8848 | - | 6.8674 | 1.394 | 7.6885 | - | 31.6644 | 31.6645 | 8.656 | 217.45 | 44.14 | 66.55 | 1037.15
Cornelius | OR | 97113 | Portland-Vancouver-Hillsboro, OR-WA | Washington | Portland Metro - 3 | 4C | Portland General Electric | NW Natural Gas | 129207 | 2020 | 2017 ORSC - Updated | No | No | No Solar | No |  |  |  |  | 02/26/2021 | 48 | 70 | 109 | 28% | 4.2 | 5.3 | 9.4 | 792.54 | 66.05 | 1520 | 14350 | 2 | 3 | Townhouse, end unit | No | Enclosed crawl space | 637.0, 223.0, 73.0 | 30.0, 38.0, 38.0 | [7 empty] | 87.0, 90.0, 31.0 | 0.0, 0.0, 0.0 | 21.0, 21.0, 21.0 | Between cond and another cond unit (adiabatic), Between conditioned space and ambient, Between conditioned space and garage | 1611.0, 309.0, 878.0, 88.0 | 0.0, 0.0, 0.0, 5.0 | 21.0, 21.0, 21.0, 21.0 |  | 20.25, 40.0, 20.0, 20.0, 6.0, 20.0, 20.0, 6.0, 27.0, 6.0, 21.0, 26.8333, 6.66667 | 0.34, 0.34, 0.34, 0.34, 0.34, 0.34, 0.34, 0.34, 0.34, 0.34, 0.34, 0.34, 0.34 | 0.3, 0.3, 0.3, 0.3, 0.3, 0.3, 0.3, 0.3, 0.3, 0.3, 0.3, 0.3, 0.3 |  |  |  | 35.0, 0.0 | 9.0, 51.0 |  |  | Vented Attic | 1 | 10 | Electric | HSPF | Air-source heat pump |  | Garage or open crawl space | 1 | 0.99 | Natural gas | Instant water heater | - | Air-source heat pump | 21 | SEER | 158.153 | 29.2875 | 46 | CFM @ 50 Pascals | 100.0, 100.0 | Attic, exposed, Attic, exposed | 8.0, 8.0 |  |  | 3.58 | ACH @ 50 Pascals | Exhaust Only | 100 | - | 1935.9224 | 418.3494 | 76.555 | - | 6.6072 | 1.4278 | 7.6555 | - | 31.6644 | 31.6645 | 8.656 | 209.21 | 45.21 | 66.27 | 1032.78
Portland | OR | 97229 | Portland-Vancouver-Hillsboro, OR-WA | Multnomah | Portland Metro - 3 | 4C | Portland General Electric | NW Natural Gas | 128722 | 2020 | 2017 ORSC - Updated | No | No | No Solar | Ecobee4 |  |  |  |  | 02/26/2021 | 106 | 134 | 161 | 21% | 9.6 | 11.4 | 14.2 | 1649.15 | 137.43 | 3795 | 35000 | 3 | 6 | Single-family detached | No | Enclosed crawl space | 677.0, 860.0, 126.0 | 30.0, 38.0, 38.0 | [7 empty] | 336.0, 56.0 | 0.0, 0.0 | 21.0, 21.0 | Between conditioned space and ambient, Between conditioned space and garage | 4168.0, 566.0 | 0.0, 0.0 | 23.0, 23.0 |  | 15.0, 15.0, 15.0, 15.0, 24.75, 24.75, 24.75, 13.75, 13.75, 44.0, 2.75, 24.75, 33.0, 27.0, 128.0, 8.0, 8.0, 45.0, 44.0, 15.0, 10.0, 10.0, 9.0, 27.5, 27.5, 36.0, 27.0, 10.0, 9.0, 18.0, 15.0 | 0.3, 0.3, 0.3, 0.3, 0.3, 0.3, 0.3, 0.3, 0.3, 0.3, 0.3, 0.3, 0.3, 0.3, 0.3, 0.3, 0.3, 0.3, 0.3, 0.3, 0.3, 0.3, 0.3, 0.3, 0.3, 0.3, 0.3, 0.3, 0.3, 0.3, 0.3 | 0.3, 0.3, 0.3, 0.3, 0.3, 0.3, 0.3, 0.3, 0.3, 0.3, 0.3, 0.3, 0.3, 0.3, 0.3, 0.3, 0.3, 0.3, 0.3, 0.3, 0.3, 0.3, 0.3, 0.3, 0.3, 0.3, 0.3, 0.3, 0.3, 0.3, 0.3 |  |  |  | 35 | 9 |  |  | Garage or open crawl space | 1 | 96.2 | Natural gas | AFUE | Fuel-fired air distribution heater |  | Garage or open crawl space | 1 | 0.93 | Natural gas | Instant water heater | - | Air conditioner | 14 | SEER | 768.488 | 284.625 | 73 | CFM @ 50 Pascals | 50.0, 100.0, 40.0, 10.0 | Conditioned space, Conditioned space, Attic, exposed, Garage | 8.0, 8.0, 8.0, 8.0 |  |  | 3.3617 | ACH @ 50 Pascals | Supply Only | 95 | 492.9294 | 292.7897 | 1232.8396 | 134.6927 | - | 50.2922 | 4.2076 | 13.4693 | - | 9.0951 | 31.9761 | 8.656 | 457.41 | 134.54 | 116.59 | 1889.39
Portland | OR | 97229 | Portland-Vancouver-Hillsboro, OR-WA | Multnomah | Portland Metro - 3 | 4C | Portland General Electric | NW Natural Gas | 128726 | 2020 | 2017 ORSC - Updated | No | No | No Solar | Ecobee4 |  |  |  |  | 02/26/2021 | 105 | 134 | 161 | 21% | 9.6 | 11.4 | 14.2 | 1650.39 | 137.53 | 3795 | 35000 | 3 | 6 | Single-family detached | No | Enclosed crawl space | 677.0, 860.0, 126.0 | 30.0, 38.0, 38.0 | [7 empty] | 336.0, 56.0 | 0.0, 0.0 | 21.0, 21.0 | Between conditioned space and ambient, Between conditioned space and garage | 4168.0, 566.0 | 0.0, 0.0 | 23.0, 23.0 |  | 15.0, 15.0, 15.0, 15.0, 24.75, 24.75, 24.75, 13.75, 13.75, 44.0, 2.75, 24.75, 33.0, 27.0, 128.0, 8.0, 8.0, 45.0, 44.0, 15.0, 10.0, 10.0, 9.0, 27.5, 27.5, 36.0, 27.0, 10.0, 9.0, 18.0, 15.0 | 0.34, 0.34, 0.34, 0.34, 0.34, 0.34, 0.34, 0.34, 0.34, 0.34, 0.34, 0.34, 0.34, 0.34, 0.34, 0.34, 0.34, 0.34, 0.34, 0.34, 0.34, 0.34, 0.34, 0.34, 0.34, 0.34, 0.34, 0.34, 0.34, 0.34, 0.34 | 0.3, 0.3, 0.3, 0.3, 0.3, 0.3, 0.3, 0.3, 0.3, 0.3, 0.3, 0.3, 0.3, 0.3, 0.3, 0.3, 0.3, 0.3, 0.3, 0.3, 0.3, 0.3, 0.3, 0.3, 0.3, 0.3, 0.3, 0.3, 0.3, 0.3, 0.3 |  |  |  | 35 | 9 |  |  | Garage or open crawl space | 1 | 96.2 | Natural gas | AFUE | Fuel-fired air distribution heater |  | Garage or open crawl space | 1 | 0.93 | Natural gas | Instant water heater | - | Air conditioner | 14 | SEER | 768.5 | 284.6 | 86 | CFM @ 50 Pascals | 50.0, 80.0, 50.0, 20.0 | Conditioned space, Conditioned space, Attic, exposed, Attic, exposed | 8.0, 8.0, 8.0, 8.0 |  |  | 2.7309 | ACH @ 50 Pascals | Supply Only | 100 | 485.5075 | 314.3427 | 1426.1913 | 134.6927 | - | 49.6236 | 4.8675 | 13.4693 | - | 9.1354 | 32.0884 | 8.656 | 453.33 | 156.19 | 116.59 | 1890.63
Saint Helens | OR | 97051 | Portland-Vancouver-Hillsboro, OR-WA | Columbia | Portland Metro - 3 | 4C | Columbia River PUD | NW Natural Gas | 128516 | 2020 | 2017 ORSC - Updated | No | No | No Solar | No |  |  |  |  | 02/26/2021 | 63 | 82 | 111 | 21% | 2.5 | 3.1 | 4.9 | 744.76 | 62.06 | 2190 | 20450 | 2 | 3 | Single-family detached | No | Enclosed crawl space | 986.0, 289.0, 27.0 | 30.0, 38.0, 38.0 | [7 empty] | 144.0, 34.0 | 0.0, 0.0 | 21.0, 21.0 | Between conditioned space and ambient, Between conditioned space and garage | 2533.0, 340.0 | 0.0, 0.0 | 21.0, 21.0 |  | 25.0, 20.0, 30.0, 96.0, 15.0, 15.0, 15.0, 8.0, 20.0, 16.0, 16.0, 20.0, 8.0, 8.0, 8.0 | 0.3, 0.3, 0.3, 0.3, 0.3, 0.3, 0.3, 0.3, 0.3, 0.3, 0.3, 0.3, 0.3, 0.3, 0.3 | 0.28, 0.28, 0.28, 0.28, 0.28, 0.28, 0.28, 0.28, 0.28, 0.28, 0.28, 0.28, 0.28, 0.28, 0.28 |  |  |  | 35 | 9 |  |  | Conditioned area | 1 | 96.1 | Natural gas | AFUE | Fuel-fired air distribution heater |  | Garage or open crawl space | 1 | 2.9 | Electric | Heat pump | 50 | Air conditioner | 14 | SEER | 443.475 | 82.125 | 67 | CFM @ 50 Pascals | 100.0, 80.0, 20.0 | Conditioned space, Conditioned space, Attic, exposed | 8.0, 8.0, 8.0 |  |  | 3.23 | ACH @ 50 Pascals | Supply Only | 100 | 261.8497 | 96.6504 | 662.874 | - | 816.0793 | 26.5148 | 2.2624 | 2.7853 | - | 8.7916 | 21.022 | 21.0667 | 233.11 | 47.56 | 58.68 | 1020.76
Hillsboro | OR | 97078 | Portland-Vancouver-Hillsboro, OR-WA | Washington | Portland Metro - 3 | 4C | Portland General Electric | NW Natural Gas | 128714 | 2020 | 2017 ORSC - Updated | No | No | No Solar | No |  |  |  |  | 02/26/2021 | 65 | 83 | 103 | 21% | 5.8 | 6.9 | 9.3 | 950.19 | 79.18 | 1929 | 18650 | 2 | 3 | Single-family detached | No | Enclosed crawl space | 1014.0, 35.0 | 30.0, 59.0 | [7 empty] | 185.0, 47.0 | 0.0, 0.0 | 23.1, 23.1 | Between conditioned space and ambient, Between conditioned space and ambient | 2541.0, 276.0 | 0.0, 0.0 | 23.0, 23.0 |  | 18.0, 18.0, 6.0, 6.0, 4.5, 18.0, 12.5, 12.5, 12.5, 6.25, 5.0, 18.0, 18.0, 18.0, 12.5, 12.5, 15.0, 15.0, 15.0, 15.0, 15.0, 6.25, 6.25, 6.25, 6.25, 15.0, 10.0, 12.5, 6.66667 | 0.34, 0.34, 0.34, 0.34, 0.34, 0.34, 0.34, 0.34, 0.34, 0.34, 0.34, 0.34, 0.34, 0.34, 0.34, 0.34, 0.34, 0.34, 0.34, 0.34, 0.34, 0.34, 0.34, 0.34, 0.34, 0.34, 0.34, 0.34, 0.34 | 0.28, 0.28, 0.28, 0.28, 0.28, 0.28, 0.28, 0.28, 0.28, 0.28, 0.28, 0.28, 0.28, 0.28, 0.28, 0.28, 0.28, 0.28, 0.28, 0.28, 0.28, 0.28, 0.28, 0.28, 0.28, 0.28, 0.28, 0.28, 0.28 |  |  |  | 35 | 9 |  |  | Conditioned area | 1 | 96.2 | Natural gas | AFUE | Fuel-fired air distribution heater |  | Garage or open crawl space | 1 | 0.93 | Natural gas | Instant water heater | - | Air conditioner | 13 | SEER | 390.623 | 72.3375 | 75 | CFM @ 50 Pascals | 100.0, 60.0, 40.0 | Conditioned space, Conditioned space, Attic, exposed | 8.0, 8.0, 8.0 |  |  | 3.2268 | ACH @ 50 Pascals | Supply Only | 100 | 250.5109 | 149.4686 | 744.0367 | 83.0973 | - | 25.5612 | 2.5394 | 8.3097 | - | 9.0971 | 31.6645 | 8.656 | 232.53 | 80.41 | 71.93 | 1190.43
Canby | OR | 97013 | Portland-Vancouver-Hillsboro, OR-WA | Clackamas | Portland Metro - 3 | 4C | Portland General Electric | NW Natural Gas | 128727 | 2020 | 2017 ORSC - Updated | No | No | No Solar | No |  |  |  |  | 02/26/2021 | 66 | 84 | 107 | 21% | 5.9 | 7 | 9.6 | 960.07 | 80.01 | 2061 | 18690 | 2 | 3 | Single-family detached | No | Enclosed crawl space | 828.0, 450.0 | 30.0, 59.0 | [7 empty] | 148.0, 47.0 | 0.0, 0.0 | 21.0, 21.0 | Between conditioned space and ambient, Between conditioned space and garage | 2369.0, 542.0 | 0.0, 0.0 | 23.0, 23.0 |  | 48.0, 25.0, 25.0, 8.0, 6.0, 4.41667, 4.0, 4.0, 15.0, 15.0, 22.5, 20.0, 8.0, 20.0, 22.5, 22.5, 20.0 | 0.34, 0.34, 0.34, 0.34, 0.34, 0.34, 0.34, 0.34, 0.34, 0.34, 0.34, 0.34, 0.34, 0.34, 0.34, 0.34, 0.34 | 0.3, 0.3, 0.3, 0.3, 0.3, 0.3, 0.3, 0.3, 0.3, 0.3, 0.3, 0.3, 0.3, 0.3, 0.3, 0.3, 0.3 |  |  |  | 35 | 9 |  |  | Conditioned area | 1 | 96.2 | Natural gas | AFUE | Fuel-fired air distribution heater |  | Garage or open crawl space | 1 | 0.93 | Natural gas | Instant water heater | - | Air conditioner | 13 | SEER | 417.353 | 77.2875 | 78 | CFM @ 50 Pascals | 100.0, 50.0, 40.0, 10.0 | Conditioned space, Conditioned space, Attic, exposed, Attic, under insulation | 8.0, 8.0, 8.0, 8.0 |  |  | 3.6019 | ACH @ 50 Pascals | Supply Only | 100 | 263.277 | 153.2114 | 591.7694 | 81.6877 | - | 26.8506 | 2.0197 | 8.1688 | - | 9.086 | 31.6645 | 8.656 | 243.97 | 63.95 | 70.71 | 1200.31
Happy Valley | OR | 97086 | Portland-Vancouver-Hillsboro, OR-WA | Clackamas | Portland Metro - 3 | 4C | Portland General Electric | NW Natural Gas | 128728 | 2020 | 2017 ORSC - Updated | No | No | No Solar | No |  |  |  |  | 02/26/2021 | 67 | 85 | 109 | 21% | 6 | 7.1 | 9.8 | 971.83 | 80.99 | 2122 | 20270 | 2 | 3 | Single-family detached | No | Enclosed crawl space | 874.0, 374.0 | 30.0, 59.0 | [7 empty] | 148.0, 40.0 | 0.0, 0.0 | 21.0, 21.0 | Between conditioned space and ambient, Between conditioned space and garage | 2607.0, 408.0 | 0.0, 0.0 | 23.0, 23.0 |  | 30.0, 30.0, 40.0, 6.0, 6.0, 4.0, 4.0, 10.0, 6.25, 6.25, 15.0, 15.0, 4.0, 4.0, 4.0, 22.5, 8.0, 27.0, 20.0, 15.0, 3.0 | 0.3, 0.3, 0.3, 0.3, 0.3, 0.3, 0.3, 0.3, 0.3, 0.3, 0.3, 0.3, 0.3, 0.3, 0.3, 0.3, 0.3, 0.3, 0.3, 0.3, 0.3 | 0.3, 0.3, 0.3, 0.3, 0.3, 0.3, 0.3, 0.3, 0.3, 0.3, 0.3, 0.3, 0.3, 0.3, 0.3, 0.3, 0.3, 0.3, 0.3, 0.3, 0.3 |  |  |  | 35 | 9 |  |  | Conditioned area | 1 | 96.2 | Natural gas | AFUE | Fuel-fired air distribution heater |  | Garage or open crawl space | 1 | 0.93 | Natural gas | Instant water heater | - | Air conditioner | 13 | SEER | 423 | 61 | 83 | CFM @ 50 Pascals | 100.0, 95.0, 5.0 | Conditioned space, Conditioned space, Attic, exposed | 8.0, 8.0, 8.0 |  |  | 3.1732 | ACH @ 50 Pascals | Supply Only | 100 | 262.6279 | 153.8711 | 623.2601 | 83.302 | - | 26.788 | 2.1272 | 8.3302 | - | 9.089 | 31.6645 | 8.656 | 243.48 | 67.36 | 72.11 | 1212.07
Gresham | OR | 97080 | Portland-Vancouver-Hillsboro, OR-WA | Multnomah | Portland Metro - 3 | 4C | Portland General Electric | NW Natural Gas | 128715 | 2020 | 2017 ORSC - Updated | No | No | No Solar | No |  |  |  |  | 02/26/2021 | 74 | 93 | 116 | 20% | 6.7 | 7.9 | 10.4 | 1101.31 | 91.78 | 2350 | 21550 | 2 | 5 | Single-family detached | No | Enclosed crawl space | 1047.0, 259.0, 11.0 | 30.0, 59.0, 38.0 | [7 empty] | 154.0, 37.0 | 0.0, 0.0 | 21.0, 21.0 | Between conditioned space and ambient, Between conditioned space and garage | 2820.0, 374.0 | 0.0, 0.0 | 23.0, 23.0 |  | 15.0, 15.0, 16.0, 48.0, 25.0, 25.0, 20.0, 22.5, 22.5, 22.5, 22.5, 15.0, 9.0, 15.0, 15.0, 4.25, 5.0 | 0.3, 0.3, 0.3, 0.3, 0.3, 0.3, 0.3, 0.3, 0.3, 0.3, 0.3, 0.3, 0.3, 0.3, 0.3, 0.3, 0.3 | 0.3, 0.3, 0.3, 0.3, 0.3, 0.3, 0.3, 0.3, 0.3, 0.3, 0.3, 0.3, 0.3, 0.3, 0.3, 0.3, 0.3 |  |  |  | 30 | 9 |  |  | Conditioned area | 1 | 96.2 | Natural gas | AFUE | Fuel-fired air distribution heater |  | Garage or open crawl space | 1 | 0.93 | Natural gas | Instant water heater | - | Air conditioner | 13 | SEER | 475.875 | 88.125 | 91 | CFM @ 50 Pascals | 100.0, 95.0, 5.0 | Conditioned space, Conditioned space, Attic, exposed | 8.0, 8.0, 8.0 |  |  | 2.787 | ACH @ 50 Pascals | Supply Only | 100 | 265.841 | 171.1735 | 833.3689 | 113.1781 | - | 27.1683 | 2.8443 | 11.3178 | - | 9.1327 | 31.6645 | 8.656 | 248.12 | 90.06 | 97.97 | 1341.55
Canby | OR | 97013 | Portland-Vancouver-Hillsboro, OR-WA | Clackamas | Portland Metro - 3 | 4C | Portland General Electric | NW Natural Gas | 128718 | 2020 | 2017 ORSC - Updated | No | No | No Solar | No |  |  |  |  | 02/26/2021 | 74 | 93 | 116 | 20% | 6.7 | 7.9 | 10.4 | 1101.51 | 91.79 | 2350 | 21550 | 2 | 5 | Single-family detached | No | Enclosed crawl space | 1047.0, 259.0, 11.0 | 30.0, 59.0, 59.0 | [7 empty] | 154.0, 37.0 | 0.0, 0.0 | 21.0, 21.0 | Between conditioned space and ambient, Between conditioned space and garage | 2820.0, 374.0 | 0.0, 0.0 | 23.0, 23.0 |  | 15.0, 15.0, 16.0, 48.0, 25.0, 25.0, 20.0, 22.5, 22.5, 22.5, 22.5, 15.0, 9.0, 15.0, 15.0, 4.25, 5.0 | 0.34, 0.34, 0.34, 0.34, 0.34, 0.34, 0.34, 0.34, 0.34, 0.34, 0.34, 0.34, 0.34, 0.34, 0.34, 0.34, 0.34 | 0.3, 0.3, 0.3, 0.3, 0.3, 0.3, 0.3, 0.3, 0.3, 0.3, 0.3, 0.3, 0.3, 0.3, 0.3, 0.3, 0.3 |  |  |  | 30 | 9 |  |  | Conditioned area | 1 | 96.2 | Natural gas | AFUE | Fuel-fired air distribution heater |  | Garage or open crawl space | 1 | 0.93 | Natural gas | Instant water heater | - | Air conditioner | 13 | SEER | 475.875 | 88.125 | 81 | CFM @ 50 Pascals | 100.0, 15.0, 80.0, 5.0 | Conditioned space, Conditioned space, Attic, exposed, Attic, under insulation | 8.0, 8.0, 8.0, 8.0 |  |  | 3.0599 | ACH @ 50 Pascals | Supply Only | 100 | 269.4392 | 169.9701 | 807.7078 | 113.1781 | - | 27.524 | 2.7567 | 11.3178 | - | 9.1229 | 31.6645 | 8.656 | 251.1 | 87.29 | 97.97 | 1341.75
Hillsboro | OR | 97123 | Portland-Vancouver-Hillsboro, OR-WA | Washington | Portland Metro - 3 | 4C | Portland General Electric | NW Natural Gas | 126366 | 2020 | 2017 ORSC - Updated | No | Yes | No Solar | No |  |  |  |  | 02/26/2021 | 75 | 95 | 121 | 21% | 6.9 | 8.1 | 10.8 | 1138.13 | 94.84 | 2498 | 23030 | 2 | 4 | Single-family detached | No | Enclosed crawl space | 1293.0, 69.0, 175.0 | 30.0, 59.0, 59.0 | [7 empty] | 135.0, 22.0 | 0.0, 0.0 | 21.0, 21.0 | Between conditioned space and ambient, Between conditioned space and garage | 2511.0, 414.0 | 0.0, 0.0 | 23.0, 23.0 |  | 100.800003, 154.0, 93.0, 92.800003 | 0.3, 0.3, 0.3, 0.3 | 0.3, 0.3, 0.3, 0.3 |  |  |  | 35 | 9 |  |  | Conditioned area | 1 | 96.2 | Natural gas | AFUE | Fuel-fired air distribution heater |  | Garage or open crawl space | 1 | 0.94 | Natural gas | Instant water heater | - | Air conditioner | 13 | SEER | 505.845 | 187.35 | 80 | CFM @ 50 Pascals | 95.0, 95.0, 5.0, 5.0 | Conditioned space, Conditioned space, Attic, exposed, Attic, exposed | 0.0, 0.0, 8.0, 8.0 |  |  | 2.47 | ACH @ 50 Pascals | Supply Only | 100 | 294.5965 | 169.5268 | 935.3493 | 92.0421 | - | 30.0382 | 3.1923 | 9.2042 | - | 9.0815 | 31.6645 | 8.6564 | 272.79 | 101.08 | 79.68 | 1378.37
Hillsboro | OR | 97078 | Portland-Vancouver-Hillsboro, OR-WA | Washington | Portland Metro - 3 | 4C | Portland General Electric | NW Natural Gas | 128719 | 2020 | 2017 ORSC - Updated | No | No | No Solar | No |  |  |  |  | 02/26/2021 | 66 | 83 | 102 | 20% | 5.8 | 6.9 | 9.2 | 942.94 | 78.58 | 1894 | 17110 | 2 | 3 | Single-family detached | No | Enclosed crawl space | 735.0, 463.0, 32.0 | 30.0, 59.0, 59.0 | [7 empty] | 153.0, 24.0 | 0.0, 0.0 | 23.1, 23.1 | Between conditioned space and ambient, Between conditioned space and garage | 2502.0, 239.0 | 0.0, 0.0 | 23.0, 23.0 |  | 18.0, 18.0, 48.0, 15.0, 15.0, 12.0, 18.0, 15.0, 15.0, 8.0, 15.0, 6.0, 15.0, 15.0, 15.0, 10.0, 15.0, 15.0, 30.0, 15.0, 15.0, 3.0, 12.0 | 0.3, 0.3, 0.3, 0.3, 0.3, 0.3, 0.3, 0.3, 0.3, 0.3, 0.3, 0.3, 0.3, 0.3, 0.3, 0.3, 0.3, 0.3, 0.3, 0.3, 0.3, 0.3, 0.3 | 0.3, 0.3, 0.3, 0.3, 0.3, 0.3, 0.3, 0.3, 0.3, 0.3, 0.3, 0.3, 0.3, 0.3, 0.3, 0.3, 0.3, 0.3, 0.3, 0.3, 0.3, 0.3, 0.3 |  |  |  | 35 | 9 |  |  | Garage or open crawl space | 1 | 96.2 | Natural gas | AFUE | Fuel-fired air distribution heater |  | Garage or open crawl space | 1 | 0.93 | Natural gas | Instant water heater | - | Air conditioner | 13 | SEER | 383.535 | 71.025 | 86 | CFM @ 50 Pascals | 100.0, 80.0, 20.0 | Conditioned space, Conditioned space, Attic, exposed | 8.0, 8.0, 8.0 |  |  | 3.2542 | ACH @ 50 Pascals | Supply Only | 100 | 261.5434 | 155.2676 | 623.9658 | 82.9178 | - | 26.6843 | 2.1296 | 8.2918 | - | 9.0949 | 31.6645 | 8.656 | 242.69 | 67.43 | 71.77 | 1183.18
Saint Helens | OR | 97051 | Portland-Vancouver-Hillsboro, OR-WA | Columbia | Portland Metro - 3 | 4C | Columbia River PUD | NW Natural Gas | 128566 | 2020 | 2017 ORSC - Updated | No | No | No Solar | No |  |  |  |  | 02/26/2021 | 62 | 81 | 105 | 22% | 2.8 | 3.8 | 4.6 | 681.41 | 56.78 | 1980 | 18000 | 2 | 3 | Single-family detached | No | Enclosed crawl space | 793.0, 424.0, 41.0 | 30.0, 59.0, 59.0 | [7 empty] | 150.0, 37.0 | 0.0, 0.0 | 21.0, 21.0 | Between conditioned space and ambient, Between conditioned space and garage | 2607.0, 375.0 | 0.0, 0.0 | 23.0, 23.0 |  | 3.0, 40.0, 18.0, 30.0, 8.0, 15.0, 15.0, 15.0, 22.5, 32.0, 4.0, 4.0, 15.0 | 0.3, 0.3, 0.3, 0.3, 0.3, 0.3, 0.3, 0.3, 0.3, 0.3, 0.3, 0.3, 0.3 | 0.3, 0.3, 0.3, 0.3, 0.3, 0.3, 0.3, 0.3, 0.3, 0.3, 0.3, 0.3, 0.3 |  |  |  | 35 | 9 |  |  | Conditioned area | 1 | 96.2 | Natural gas | AFUE | Fuel-fired air distribution heater |  | Garage or open crawl space | 1 | 0.93 | Natural gas | Instant water heater | - | - | - | - | 400.95 | 74.25 | 74 | CFM @ 50 Pascals | 100.0, 30.0, 70.0 | Conditioned space, Conditioned space, Attic, exposed | 8.0, 8.0, 8.0 |  |  | 2.8567 | ACH @ 50 Pascals | Supply Only | 100 | 244.9719 | 146.1431 | - | 81.969 | - | 24.996 | - | 8.1969 | - | 8.8847 | - | 8.656 | 222.08 | - | 70.95 | 957.41
Portland | OR | 97229 | Portland-Vancouver-Hillsboro, OR-WA | Washington | Portland Metro - 3 | 4C | Portland General Electric | NW Natural Gas | 127696 | 2020 | 2017 ORSC - Updated | No | No | No Solar | No |  |  |  |  | 02/26/2021 | 57 | 77 | 107 | 23% | 5.5 | 7.3 | 9.6 | 907.66 | 75.64 | 2060 | 18470 | 2 | 4 | Single-family detached | No | Enclosed crawl space | 892.0, 279.0 | 30.0, 67.0 | [7 empty] | 110.0, 28.0 | 0.0, 0.0 | 21.0, 21.0 | Between conditioned space and ambient, Between conditioned space and garage | 2190.0, 254.0 | 0.0, 0.0 | 23.0, 23.0 |  | 61.0, 65.0, 16.700001, 24.0, 55.0, 46.0, 32.0, 14.0 | 0.3, 0.3, 0.3, 0.3, 0.3, 0.3, 0.3, 0.3 | 0.3, 0.3, 0.3, 0.3, 0.3, 0.3, 0.3, 0.3 |  |  |  | 30 | 9 |  |  | Conditioned area | 1 | 96.6 | Natural gas | AFUE | Fuel-fired air distribution heater |  | Garage or open crawl space | 1 | 3.15 | Electric | Heat pump | 66 | - | - | - | 417.15 | 77.25 | 80 | CFM @ 50 Pascals | 100.0, 95.0, 5.0 | Conditioned space, Conditioned space, Attic, exposed | 8.0, 0.0, 8.0 |  |  | 1.73 | ACH @ 50 Pascals | Supply Only | 100 | 217.278 | 200.0294 | - | - | 857.1818 | 22.4105 | - | 2.9255 | - | 9.3394 | - | 31.7319 | 209.3 | - | 92.83 | 1147.9
North Plains | OR | 97133 | Portland-Vancouver-Hillsboro, OR-WA | Washington | Portland Metro - 3 | 4C | Portland General Electric | NW Natural Gas | 129219 | 2020 | 2017 ORSC - Updated | No | No | No Solar | No |  |  |  |  | 02/26/2021 | 60 | 80 | 107 | 21% | 5.9 | 7.6 | 9.6 | 1052.35 | 87.7 | 2060 | 18470 | 2 | 4 | Single-family detached | No | Enclosed crawl space | 892.0, 279.0 | 30.0, 67.0 | [7 empty] | 110.0, 28.0 | 0.0, 0.0 | 21.0, 21.0 | Between conditioned space and ambient, Between conditioned space and garage | 2190.0, 254.0 | 0.0, 0.0 | 23.0, 23.0 |  | 61.0, 65.0, 16.700001, 24.0, 55.0, 46.0, 32.0, 14.0 | 0.3, 0.3, 0.3, 0.3, 0.3, 0.3, 0.3, 0.3 | 0.3, 0.3, 0.3, 0.3, 0.3, 0.3, 0.3, 0.3 |  |  |  | 30 | 9 |  |  | Conditioned area | 1 | 96.6 | Natural gas | AFUE | Fuel-fired air distribution heater |  | Garage or open crawl space | 1 | 3.15 | Electric | Heat pump | 66 | Air conditioner | 13 | SEER | 417.15 | 77.25 | 80 | CFM @ 50 Pascals | 100.0, 95.0, 5.0 | Conditioned space, Conditioned space, Attic, exposed | 8.0, 0.0, 8.0 |  |  | 2.97 | ACH @ 50 Pascals | Supply Only | 100 | 226.8064 | 200.0014 | 682.2204 | - | 857.1818 | 23.3632 | 2.3284 | 2.9255 | - | 9.7773 | 33.8135 | 33.8855 | 228.43 | 78.73 | 99.13 | 1292.59
Winston | OR | 97496 | - | Douglas | Southern - 6 | 4C | Pacific Power | Avista | 128606 | 2020 | 2017 ORSC - Updated | No | No | No Solar | No |  |  |  |  | 02/26/2021 | 32 | 63 | 104 | 36% | 3.7 | 5.8 | 9.5 | 612.67 | 51.06 | 1250 | 11250 | 2 | 3 | Single-family detached | No | Enclosed crawl space | 600.0, 50.0 | 38.0, 38.0 | [7 empty] | 79.0, 22.0 | 0.0, 0.0 | 21.0, 21.0 | Between conditioned space and ambient, Between conditioned space and garage | 1442.0, 178.0 | 0.0, 0.0 | 23.0, 23.0 |  | 105.0, 6.0, 96.0 | 0.3, 0.3, 0.3 | 0.27, 0.27, 0.27 |  |  |  | 47 | 12.3 |  |  | Conditioned area | 1 | 11 | Electric | HSPF | Air-source heat pump |  | Garage or open crawl space | 1 | 3.2 | Electric | Heat pump | 50 | Air-source heat pump | 19.2 | SEER | - | - | - | - | - | - | - |  |  | 2.69 | ACH @ 50 Pascals | Balanced | 100 | - | 998.4757 | 509.6207 | - | 725.7191 | 3.4078 | 1.7393 | 2.4769 | - | 26.2846 | 26.2848 | 26.3407 | 89.57 | 45.72 | 65.24 | 738.67
Sutherlin | OR | 97479 | - | Douglas | Southern - 6 | 4C | Pacific Power | Avista | 128612 | 2020 | 2017 ORSC - Updated | No | No | No Solar | No |  |  |  |  | 02/26/2021 | 41 | 78 | 117 | 35% | 4.5 | 6.9 | 10.9 | 736.19 | 61.35 | 1760 | 15512 | 2 | 3 | Single-family detached | No | Enclosed crawl space | 780.0, 200.0 | 38.0, 38.0 | [7 empty] | 112.0, 24.0 | 0.0, 0.0 | 5.5, 21.0 | Between conditioned space and ambient, Between conditioned space and garage | 1907.0, 180.0 | 0.0, 0.0 | 23.0, 23.0 |  | 32.0, 169.0, 64.0, 40.0 | 0.3, 0.3, 0.3, 0.3 | 0.25, 0.25, 0.25, 0.25 |  |  |  | 47 | 12.3 |  |  | Conditioned area | 1 | 11 | Electric | HSPF | Air-source heat pump |  | Garage or open crawl space | 1 | 3.2 | Electric | Heat pump | 50 | Air-source heat pump | 19.2 | SEER | - | - | - | - | - | - | - |  |  | 2.93 | ACH @ 50 Pascals | Balanced | 100 | - | 1530.8877 | 724.8702 | - | 778.2805 | 5.2249 | 2.474 | 2.6562 | - | 26.2846 | 26.2848 | 26.3407 | 137.33 | 65.03 | 69.97 | 862.19
Salem | OR | 97302 | Salem, OR | Marion | Mid-Willamette - 4 | 4C | Portland General Electric | NW Natural Gas | 129198 | 2020 | 2017 ORSC - Updated | No | Yes | No Solar | No |  |  |  |  | 02/26/2021 | 62 | 81 | 116 | 20% | 5.3 | 6.9 | 10.1 | 952.76 | 79.4 | 1880 | 17530 | 2 | 3 | Single-family detached | No | Enclosed crawl space | 960.0, 18.0 | 38.0, 38.0 | [7 empty] | 130 | - | 21 | Between enclosed crawl and ambient | 2589 | - | 23 |  | 35.0, 74.0, 48.0, 81.0 | 0.3, 0.3, 0.3, 0.3 | 0.28, 0.28, 0.28, 0.28 |  |  |  | 32 | 11 |  |  | Conditioned area | 1 | 10.5 | Electric | HSPF | Air-source heat pump |  | Conditioned area | 1 | 3.27 | Electric | Heat pump | 50 | Air-source heat pump | 17 | SEER | 380.7001 | 70.5 | 37 | CFM @ 50 Pascals | 50.0, 10.0, 85.0, 50.0, 5.0 | Conditioned space, Conditioned space, Attic, exposed, Attic, under insulation, Attic, under insulation | 8.0, 8.0, 8.0, 8.0, 8.0 |  |  | 2.23 | ACH @ 50 Pascals | Exhaust Only | 100 | - | 2828.4849 | 369.2953 | - | 699.1448 | 9.6535 | 1.2604 | 2.3862 | - | 31.7158 | 31.6646 | 31.7531 | 306.17 | 39.91 | 75.77 | 1097
Salem | OR | 97302 | Salem, OR | Marion | Mid-Willamette - 4 | 4C | Portland General Electric | NW Natural Gas | 128406 | 2020 | 2017 ORSC - Updated | No | Yes | No Solar | No |  |  |  |  | 02/26/2021 | 37 | 59 | 104 | 30% | 3.7 | 5.4 | 8.9 | 743.88 | 61.99 | 1251 | 11320 | 2 | 3 | Single-family detached | No | Enclosed crawl space | 524.0, 31.0, 247.0 | 38.0, 38.0, 38.0 | [7 empty] | 116.0, 35.0 | 0.0, 0.0 | 21.0, 21.0 | Between conditioned space and ambient, Between conditioned space and garage | 1972.0, 351.0 | 0.0, 0.0 | 23.0, 23.0 |  | 56.0, 54.0, 35.0, 40.0 | 0.3, 0.3, 0.3, 0.3 | 0.26, 0.26, 0.26, 0.26 |  |  |  | 32 | 11 |  |  | Conditioned area | 1 | 11.5 | Electric | HSPF | Air-source heat pump |  | Garage or open crawl space | 1 | 3.27 | Electric | Heat pump | 50 | Air-source heat pump | 20.5 | SEER | 253.3275 | 46.9125 | 48 | CFM @ 50 Pascals | 100.0, 95.0, 5.0 | Conditioned space, Conditioned space, Attic, under insulation | 8.0, 8.0, 8.0 |  |  | 1.67 | ACH @ 50 Pascals | Exhaust Only | 100 | - | 1660.5308 | 318.6039 | - | 710.8935 | 5.6673 | 1.0874 | 2.4263 | - | 31.6644 | 31.6646 | 31.7319 | 179.45 | 34.43 | 76.99 | 888.12
Portland | OR | 97216 | Portland-Vancouver-Hillsboro, OR-WA | Multnomah | Portland Metro - 3 | 4C | Portland General Electric | NW Natural Gas | 128738 | 2020 | 2017 ORSC - Updated | No | No | No Solar | No |  |  |  |  | 02/26/2021 | 65 | 77 | 90 | 15% | 5.4 | 6 | 8.1 | 841.07 | 70.09 | 1493 | 13900 | 2 | 3 | Single-family detached | No | Enclosed crawl space | 544.0, 400.0, 44.0 | 38.0, 38.0, 38.0 | [7 empty] | 142.0, 20.0 | 0.0, 0.0 | 21.0, 21.0 | Between conditioned space and ambient, Between conditioned space and garage | 2191.0, 197.0 | 0.0, 0.0 | 21.0, 21.0 |  | 42.0, 18.0, 15.0, 15.0, 6.0, 6.0, 15.0, 15.0, 6.0, 16.0, 20.0, 18.0, 3.0, 6.0 | 0.32, 0.32, 0.32, 0.32, 0.32, 0.32, 0.32, 0.32, 0.32, 0.32, 0.32, 0.32, 0.32, 0.32 | 0.28, 0.28, 0.28, 0.28, 0.28, 0.28, 0.28, 0.28, 0.28, 0.28, 0.28, 0.28, 0.28, 0.28 |  |  |  | 30 | 9 |  |  | Garage or open crawl space | 1 | 96.1 | Natural gas | AFUE | Fuel-fired air distribution heater |  | Garage or open crawl space | 1 | 0.95 | Natural gas | Instant water heater | - | - | - | - | 302.3 | 56 | 89 | CFM @ 50 Pascals | 20.0, 40.0, 40.0, 40.0, 5.0, 5.0, 15.0, 15.0, 20.0 | Conditioned space, Conditioned space, Attic, exposed, Attic, exposed, Attic, under insulation, Attic, under insulation, Garage, Garage, Enclosed crawl space | 8.0, 8.0, 8.0, 8.0, 8.0, 8.0, 8.0, 8.0, 8.0 |  |  | 3.846 | ACH @ 50 Pascals | Exhaust Only | 100 | 292.2419 | 280.4389 | - | 81.2494 | - | 30.1813 | - | 8.1249 | - | 9.3678 | - | 8.656 | 282.73 | - | 70.33 | 1081.31
Hillsboro | OR | 97123 | Portland-Vancouver-Hillsboro, OR-WA | Washington | Portland Metro - 3 | 4C | Portland General Electric | NW Natural Gas | 126088 | 2020 | 2017 ORSC - Updated | No | Yes | No Solar | No |  |  |  |  | 02/26/2021 | 44 | 55 | 96 | 15% | 4.4 | 5.6 | 8.6 | 784.15 | 65.35 | 1691 | 14458 | 2 | 3 | Townhouse, inside unit | No | Enclosed crawl space | 607.0, 410.0, 20.0 | 38.0, 38.0, 38.0 | [7 empty] | 24.0, 20.0, 55.0 | 0.0, 0.0, 0.0 | 21.0, 21.0, 21.0 | Between conditioned space and ambient, Between conditioned space and garage, Between cond and another cond unit (adiabatic) | 563.0, 180.0, 1352.0 | 0.0, 0.0, 0.0 | 23.0, 23.0, 23.0 |  | 74.0, 60.0 | 0.3, 0.3 | 0.27, 0.27 |  |  |  | 35 | 9 |  |  | Vented Attic | 1 | 96.2 | Natural gas | AFUE | Fuel-fired air distribution heater |  | Garage or open crawl space | 1 | 2.9 | Electric | Heat pump | 50 | - | - | - | 322.1775 | 59.6625 | 94 | CFM @ 50 Pascals | 50.0, 50.0, 50.0, 50.0 | Conditioned space, Conditioned space, Attic, exposed, Attic, exposed | 0.0, 0.0, 8.0, 8.0 |  |  | 4.93 | ACH @ 50 Pascals | Supply Only | 100 | 117.861 | 122.2294 | - | - | 791.5651 | 12.2033 | - | 2.7016 | - | 9.9003 | - | 33.8855 | 120.82 | - | 91.54 | 1024.39
Hillsboro | OR | 97123 | Portland-Vancouver-Hillsboro, OR-WA | Washington | Portland Metro - 3 | 4C | Portland General Electric | NW Natural Gas | 126464 | 2020 | 2017 ORSC - Updated | No | Yes | No Solar | No |  |  |  |  | 02/26/2021 | 50 | 63 | 95 | 17% | 4.8 | 6 | 8.5 | 833.76 | 69.48 | 1650 | 14935 | 2 | 3 | Townhouse, end unit | No | Enclosed crawl space | 608.0, 410.0, 72.0 | 38.0, 38.0, 38.0 | [7 empty] | 45.0, 20.0, 28.0 | 0.0, 0.0, 0.0 | 21.0, 21.0, 21.0 | Between conditioned space and ambient, Between conditioned space and garage, Between cond and another cond unit (adiabatic) | 1349.0, 180.0, 668.0 | 0.0, 0.0, 0.0 | 23.0, 23.0, 23.0 |  | 74.0, 35.0, 117.0 | 0.3, 0.3, 0.3 | 0.27, 0.27, 0.27 |  |  |  | 35 | 9 |  |  | Vented Attic | 1 | 96.2 | Natural gas | AFUE | Fuel-fired air distribution heater |  | Garage or open crawl space | 1 | 2.9 | Electric | Heat pump | 50 | - | - | - | 334.125 | 61.875 | 95 | CFM @ 50 Pascals | 50.0, 50.0, 50.0, 50.0 | Conditioned space, Conditioned space, Attic, exposed, Attic, exposed | 0.0, 0.0, 8.0, 8.0 |  |  | 4.06 | ACH @ 50 Pascals | Supply Only | 100 | 175.774 | 142.7302 | - | - | 792.9494 | 18.0645 | - | 2.7063 | - | 9.7216 | - | 33.8854 | 175.62 | - | 91.7 | 1074
Hillsboro | OR | 97123 | Portland-Vancouver-Hillsboro, OR-WA | Washington | Portland Metro - 3 | 4C | Portland General Electric | NW Natural Gas | 126560 | 2020 | 2017 ORSC - Updated | No | Yes | No Solar | No |  |  |  |  | 02/26/2021 | 49 | 63 | 95 | 18% | 4.7 | 6 | 8.5 | 826.94 | 68.91 | 1650 | 14935 | 2 | 3 | Townhouse, end unit | No | Enclosed crawl space | 608.0, 410.0, 72.0 | 38.0, 38.0, 38.0 | [7 empty] | 45.0, 20.0, 28.0 | 0.0, 0.0, 0.0 | 21.0, 21.0, 21.0 | Between conditioned space and ambient, Between conditioned space and garage, Between cond and another cond unit (adiabatic) | 1349.0, 180.0, 668.0 | 0.0, 0.0, 0.0 | 23.0, 23.0, 23.0 |  | 74.0, 35.0, 117.0 | 0.3, 0.3, 0.3 | 0.27, 0.27, 0.27 |  |  |  | 35 | 9 |  |  | Vented Attic | 1 | 96.2 | Natural gas | AFUE | Fuel-fired air distribution heater |  | Garage or open crawl space | 1 | 2.9 | Electric | Heat pump | 50 | - | - | - | 334.125 | 61.875 | 85 | CFM @ 50 Pascals | 50.0, 50.0, 50.0, 50.0 | Conditioned space, Conditioned space, Attic, exposed, Attic, exposed | 0.0, 0.0, 8.0, 8.0 |  |  | 3.51 | ACH @ 50 Pascals | Supply Only | 100 | 168.8946 | 137.5965 | - | - | 792.9494 | 17.3591 | - | 2.7063 | - | 9.7237 | - | 33.8854 | 168.79 | - | 91.7 | 1067.18
Hillsboro | OR | 97123 | Portland-Vancouver-Hillsboro, OR-WA | Washington | Portland Metro - 3 | 4C | Portland General Electric | NW Natural Gas | 126569 | 2020 | 2017 ORSC - Updated | No | Yes | No Solar | No |  |  |  |  | 02/26/2021 | 44 | 55 | 93 | 15% | 4.4 | 5.6 | 8.4 | 779.52 | 64.96 | 1610 | 14529 | 2 | 3 | Townhouse, inside unit | No | Enclosed crawl space | 612.0, 410.0, 18.0 | 38.0, 38.0, 38.0 | [7 empty] | 27.0, 20.0, 56.0 | 0.0, 0.0, 0.0 | 21.0, 21.0, 21.0 | Between conditioned space and ambient, Between conditioned space and garage, Between cond and another cond unit (adiabatic) | 563.0, 180.0, 1352.0 | 0.0, 0.0, 0.0 | 23.0, 23.0, 23.0 |  | 95.0, 60.0 | 0.3, 0.3 | 0.27, 0.27 |  |  |  | 35 | 9 |  |  | Vented Attic | 1 | 96.2 | Natural gas | AFUE | Fuel-fired air distribution heater |  | Garage or open crawl space | 1 | 2.9 | Electric | Heat pump | 50 | - | - | - | 326.025 | 60.375 | 94 | CFM @ 50 Pascals | 50.0, 50.0, 50.0, 50.0 | Conditioned space, Conditioned space, Attic, exposed, Attic, exposed | 0.0, 0.0, 8.0, 8.0 |  |  | 4.91 | ACH @ 50 Pascals | Supply Only | 100 | 123.8448 | 123.9707 | - | - | 794.3429 | 12.8076 | - | 2.7111 | - | 9.8718 | - | 33.8854 | 126.43 | - | 91.87 | 1019.76
Forest Grove | OR | 97116 | Portland-Vancouver-Hillsboro, OR-WA | Washington | Portland Metro - 3 | 4C | Forest Grove Light & Power | NW Natural Gas | 110253 | 2020 | 2017 ORSC - Updated | No | No | No Solar | No |  |  |  |  | 02/26/2021 | 67 | 92 | 115 | 25% | 2.6 | 3.5 | 5 | 732.05 | 61 | 2302 | 21505 | 3 | 4 | Single-family detached | No | Enclosed crawl space | 757.0, 434.0, 34.0 | 38.0, 38.0, 38.0 | [7 empty] | 231.0, 30.0 | 0.0, 0.0 | 21.0, 21.0 | Between conditioned space and ambient, Between conditioned space and garage | 3544.0, 298.0 | 0.0, 0.0 | 23.0, 23.0 |  | 10.0, 40.0, 16.0, 4.0, 4.0, 4.0, 10.0, 40.0, 12.0, 16.0, 16.0, 16.0, 16.0, 8.0, 12.5, 12.5, 12.5, 4.0, 4.0, 4.0, 3.0, 6.0, 6.0, 6.0 | 0.36, 0.36, 0.36, 0.36, 0.36, 0.36, 0.36, 0.36, 0.36, 0.36, 0.36, 0.36, 0.36, 0.36, 0.36, 0.36, 0.36, 0.36, 0.36, 0.36, 0.36, 0.36, 0.36, 0.36 | 0.27, 0.27, 0.27, 0.26, 0.28, 0.28, 0.27, 0.27, 0.27, 0.26, 0.27, 0.27, 0.27, 0.26, 0.28, 0.28, 0.28, 0.28, 0.28, 0.28, 0.28, 0.27, 0.28, 0.28 |  |  |  | 32 | 11 |  |  | Conditioned area | 1 | 96.5 | Natural gas | AFUE | Fuel-fired air distribution heater |  | Garage or open crawl space | 1 | 2.9 | Electric | Heat pump | 65 | - | - | - | 466.155 | 172.65 | 49 | CFM @ 50 Pascals | 75.0, 95.0, 25.0, 5.0 | Conditioned space, Conditioned space, Attic, under insulation, Attic, under insulation | 8.0, 8.0, 8.0, 8.0 |  |  | 2.6729 | ACH @ 50 Pascals | Supply Only | 100 | 290.6846 | 154.8565 | - | - | 996.085 | 29.597 | - | 3.3996 | - | 8.8211 | - | 18.9571 | 261.08 | - | 64.45 | 1112.81
Winston | OR | 97496 | - | Douglas | Southern - 6 | 4C | Pacific Power | Avista | 113749 | 2020 | 2017 ORSC - Updated | No | No | No Solar | No |  |  |  |  | 02/26/2021 | 48 | 100 | 128 | 39% | 5 | 8.3 | 12 | 828.45 | 69.04 | 2153 | 19886 | 2 | 4 | Single-family detached | No | Enclosed crawl space | 920.0, 50.0, 205.0 | 38.0, 38.0, 38.0 | [7 empty] | 133.5, 25.0 | 0.0, 0.0 | 5.5, 5.5 | Between conditioned space and ambient, Between conditioned space and garage | 2567.0, 216.0 | 0.0, 0.0 | 23.0, 23.0 |  | 21.0, 118.0, 120.0, 76.0 | 0.3, 0.3, 0.3, 0.3 | 0.26, 0.26, 0.26, 0.26 |  |  |  | 47 | 12.3 |  |  | Conditioned area | 1 | 12.4 | Electric | HSPF | Air-source heat pump |  | Garage or open crawl space | 1 | 3.27 | Electric | Heat pump | 50 | Air-source heat pump | 22.3 | SEER | - | - | - | - | - | - | - |  |  | 2.71 | ACH @ 50 Pascals | Balanced | 100 | - | 1908.449 | 624.4802 | - | 849.3123 | 6.5135 | 2.1313 | 2.8987 | - | 26.2846 | 26.2848 | 26.3407 | 171.2 | 56.02 | 76.35 | 954.45
Beaverton | OR | 97007 | Portland-Vancouver-Hillsboro, OR-WA | Washington | Portland Metro - 3 | 4C | Portland General Electric | NW Natural Gas | 128519 | 2020 | 2017 ORSC - Updated | No | No | No Solar | No |  |  |  |  | 02/26/2021 | 67 | 93 | 122 | 27% | 5.9 | 7.5 | 10.8 | 960.4 | 80.03 | 2518 | 25100 | 2 | 3 | Single-family detached | No | Enclosed crawl space | 1103.0, 418.0, 37.0 | 38.0, 59.0, 59.0 | [7 empty] | 157.0, 47.0 | 0.0, 0.0 | 21.0, 21.0 | Between conditioned space and ambient, Between conditioned space and garage | 2823.0, 475.0 | 0.0, 0.0 | 23.0, 23.0 |  | 18.0, 18.0, 18.0, 18.0, 30.0, 36.0, 8.0, 10.0, 14.0, 14.0, 37.5, 27.0, 8.0, 6.0, 6.0, 20.0, 4.0, 30.0, 20.0, 9.75, 20.0 | 0.3, 0.3, 0.3, 0.3, 0.3, 0.3, 0.3, 0.3, 0.3, 0.3, 0.3, 0.3, 0.3, 0.3, 0.3, 0.3, 0.3, 0.3, 0.3, 0.3, 0.3 | 0.26, 0.26, 0.26, 0.26, 0.26, 0.26, 0.26, 0.26, 0.26, 0.26, 0.26, 0.26, 0.26, 0.26, 0.26, 0.26, 0.26, 0.26, 0.26, 0.26, 0.26 |  |  |  | 35 | 9 |  |  | Conditioned area | 1 | 96.5 | Natural gas | AFUE | Fuel-fired air distribution heater |  | Garage or open crawl space | 1 | 0.97 | Natural gas | Instant water heater | - | - | - | - | 509.895 | 94.425 | 64 | CFM @ 50 Pascals | 100.0, 95.0, 5.0 | Conditioned space, Conditioned space, Attic, exposed | 8.0, 8.0, 8.0 |  |  | 2.2351 | ACH @ 50 Pascals | Supply Only | 100 | 278.3106 | 155.9698 | - | 76.8824 | - | 28.3634 | - | 7.6882 | - | 9.0697 | - | 8.656 | 257.25 | - | 66.55 | 1200.64
Portland | OR | 97229 | Portland-Vancouver-Hillsboro, OR-WA | Multnomah | Portland Metro - 3 | 4C | Portland General Electric | NW Natural Gas | 128733 | 2020 | 2017 ORSC - Updated | No | No | No Solar | Ecobee4 |  |  |  |  | 02/26/2021 | 81 | 111 | 145 | 27% | 7.3 | 9.2 | 12.8 | 1234.46 | 102.87 | 3272 | 33500 | 2 | 6 | Single-family detached | No | Enclosed crawl space | 1273.0, 700.0, 52.0 | 38.0, 59.0, 59.0 | [7 empty] | 186.0, 53.0 | 0.0, 0.0 | 21.0, 21.0 | Between conditioned space and ambient, Between conditioned space and garage | 3059.0, 532.0 | 0.0, 0.0 | 23.0, 23.0 |  | 11.25, 21.0, 36.0, 21.0, 11.25, 9.0, 37.5, 4.0, 4.0, 25.0, 36.0, 36.0, 37.5, 37.5, 18.0, 21.0, 4.0, 15.0, 25.0, 15.0, 4.0 | 0.3, 0.3, 0.3, 0.3, 0.3, 0.32, 0.3, 0.32, 0.32, 0.3, 0.29, 0.32, 0.3, 0.32, 0.3, 0.29, 0.3, 0.32, 0.3, 0.3, 0.3 | 0.28, 0.27, 0.28, 0.27, 0.28, 0.3, 0.27, 0.28, 0.3, 0.28, 0.3, 0.3, 0.27, 0.28, 0.28, 0.3, 0.28, 0.28, 0.27, 0.28, 0.27 |  |  |  | 35 | 9 |  |  | Conditioned area | 1 | 96.5 | Natural gas | AFUE | Fuel-fired air distribution heater |  | Garage or open crawl space | 1 | 0.93 | Natural gas | Instant water heater | - | - | - | - | 662.6 | 122.7 | 72 | CFM @ 50 Pascals | 100.0, 70.0, 30.0 | Conditioned space, Conditioned space, Attic, exposed | 8.0, 8.0, 8.0 |  |  | 1.71 | ACH @ 50 Pascals | Supply Only | 100 | 304.752 | 221.9463 | - | 133.6371 | - | 31.2327 | - | 13.3637 | - | 9.1961 | - | 8.656 | 287.22 | - | 115.68 | 1474.7
Corvallis | OR | 97333 | Corvallis, OR | Benton | Southern Willamette - 5 | 4C | Pacific Power | NW Natural Gas | 128723 | 2020 | 2017 ORSC - Updated | No | No | No Solar | No |  |  |  |  | 02/26/2021 | 55 | 77 | 98 | 27% | 4.9 | 6.2 | 8.8 | 713.47 | 59.46 | 1747 | 15875 | 2 | 3 | Single-family detached | No | Enclosed crawl space | 745.0, 393.0 | 38.0, 67.0 | [7 empty] | 107.0, 35.0, 38.0 | 0.0, 0.0, 0.0 | 21.0, 21.0, 21.0 | Between conditioned space and ambient, Between conditioned space and garage, Between cond and another cond unit (adiabatic) | 1948.0, 351.0, 73.0 | 0.0, 0.0, 0.0 | 24.0, 24.0, 24.0 |  | 16.25, 16.25, 16.25, 16.25, 9.75, 22.75, 3.0, 3.0, 14.0, 14.0, 10.0, 20.0, 7.0, 7.0, 15.0, 4.0, 8.75, 4.5, 8.0, 30.0 | 0.25, 0.25, 0.25, 0.25, 0.25, 0.25, 0.25, 0.25, 0.25, 0.25, 0.25, 0.25, 0.25, 0.25, 0.25, 0.25, 0.25, 0.25, 0.25, 0.25 | 0.24, 0.24, 0.24, 0.24, 0.24, 0.24, 0.24, 0.24, 0.24, 0.24, 0.24, 0.24, 0.24, 0.24, 0.24, 0.24, 0.24, 0.24, 0.24, 0.24 |  |  |  | 38 | 11 |  |  | Garage or open crawl space | 1 | 96 | Natural gas | AFUE | Fuel-fired air distribution heater |  | Garage or open crawl space | 1 | 0.93 | Natural gas | Instant water heater | - | - | - | - | 353.768 | 65.5125 | 40 | CFM @ 50 Pascals | 100.0, 100.0 | Conditioned space, Conditioned space | 8.0, 8.0 |  |  | 2.9027 | ACH @ 50 Pascals | Supply Only | 100 | 188.9678 | 64.9847 | - | 80.1429 | - | 19.1186 | - | 8.0143 | - | 8.8565 | - | 8.656 | 169.32 | - | 69.37 | 935.47
Beaverton | OR | 97007 | Portland-Vancouver-Hillsboro, OR-WA | Washington | Portland Metro - 3 | 4C | Portland General Electric | NW Natural Gas | 129203 | 2020 | 2017 ORSC - Updated | No | No | No Solar | No |  |  |  |  | 02/26/2021 | 49 | 80 | 116 | 32% | 4.4 | 6.7 | 10.1 | 869.15 | 72.43 | 1881 | 18550 | 3 | 3 | Townhouse, end unit | No | Slab | 479.0, 130.0 | 59.0, 59.0 | [7 empty] | 170.0, 28.0, 127.0 | 0.0, 0.0, 0.0 | 21.0, 21.0, 21.0 | Between conditioned space and ambient, Between conditioned space and garage, Between cond and another cond unit (adiabatic) | 2078.0, 285.0, 1285.0, 85.0 | 0.0, 0.0, 0.0, 5.0 | 23.0, 23.0, 23.0, 21.0 |  | 37.5, 52.5, 37.5, 15.0, 22.5, 31.5, 21.0, 22.5, 13.5, 52.5, 15.0, 25.0, 15.0, 4.0, 50.0, 37.5, 45.0 | 0.29, 0.29, 0.29, 0.29, 0.3, 0.3, 0.3, 0.3, 0.3, 0.3, 0.3, 0.3, 0.3, 0.29, 0.29, 0.29, 0.29 | 0.3, 0.3, 0.3, 0.3, 0.28, 0.28, 0.28, 0.28, 0.28, 0.28, 0.28, 0.28, 0.28, 0.3, 0.3, 0.3, 0.3 |  |  |  | 35.0, 0.0 | 9.0, 30.0 |  |  | Garage or open crawl space | 1 | 10 | Electric | HSPF | Air-source heat pump |  | Garage or open crawl space | 1 | 3.27 | Electric | Heat pump | 50 | Air-source heat pump | 21 | SEER | 98.313797, 92.137497 | 18.206301, 17.0625 | 56.0, 43.0 | CFM @ 50 Pascals, CFM @ 50 Pascals | 95.0, 90.0, 5.0, 10.0, 10.0, 10.0, 90.0, 90.0 | Conditioned space, Conditioned space, Garage, Garage, Conditioned space, Conditioned space, Attic, exposed, Attic, exposed | 8.0, 8.0, 8.0, 8.0, 8.0, 8.0, 8.0, 8.0 |  |  | 2.27 | ACH @ 50 Pascals | Exhaust Only | 100 | - | 2394.9705 | 490.3805 | - | 688.4288 | 8.174 | 1.6737 | 2.3496 | - | 31.6644 | 31.6645 | 31.7319 | 258.82 | 53 | 74.56 | 1109.39
Beaverton | OR | 97007 | Portland-Vancouver-Hillsboro, OR-WA | Washington | Portland Metro - 3 | 4C | Portland General Electric | NW Natural Gas | 129208 | 2020 | 2017 ORSC - Updated | No | No | No Solar | No |  |  |  |  | 02/26/2021 | 53 | 81 | 116 | 27% | 4.8 | 6.8 | 10.1 | 940.25 | 78.35 | 1881 | 18750 | 3 | 3 | Townhouse, end unit | No | Slab | 481.0, 133.0 | 59.0, 59.0 | [7 empty] | 170.0, 28.0, 127.0 | 0.0, 0.0, 0.0 | 21.0, 21.0, 21.0 | Between conditioned space and ambient, Between conditioned space and garage, Between cond and another cond unit (adiabatic) | 2079.0, 285.0, 1405.0 | 0.0, 0.0, 0.0 | 23.0, 23.0, 23.0 |  | 41.25, 51.25, 21.0, 37.5, 15.0, 22.5, 31.5, 21.0, 22.5, 13.5, 51.25, 15.0, 15.0, 25.0, 4.0, 50.0, 37.5 | 0.29, 0.29, 0.29, 0.29, 0.29, 0.3, 0.3, 0.3, 0.3, 0.3, 0.3, 0.3, 0.3, 0.3, 0.29, 0.29, 0.29 | 0.3, 0.3, 0.3, 0.3, 0.3, 0.28, 0.27, 0.27, 0.28, 0.28, 0.28, 0.27, 0.27, 0.27, 0.3, 0.3, 0.3 |  |  |  | 35 | 9 |  |  | Garage or open crawl space | 1 | 10 | Electric | HSPF | Air-source heat pump |  | Garage or open crawl space | 1 | 3.27 | Electric | Heat pump | 50 | Air-source heat pump | 21 | SEER | 99.224998, 91.226303 | 18.375, 16.893801 | 43.0, 43.0 | CFM @ 50 Pascals, CFM @ 50 Pascals | 90.0, 90.0, 10.0, 10.0, 10.0, 10.0, 90.0, 90.0 | Conditioned space, Conditioned space, Garage, Garage, Conditioned space, Conditioned space, Attic, exposed, Attic, exposed | 8.0, 8.0, 8.0, 8.0, 8.0, 8.0, 8.0, 8.0 |  |  | 2.68 | ACH @ 50 Pascals | Exhaust Only | 100 | - | 2550.988 | 453.0848 | - | 734.4998 | 8.7064 | 1.5464 | 2.5068 | - | 31.67 | 31.6645 | 31.7342 | 275.73 | 48.96 | 79.55 | 1180.49
Beaverton | OR | 97007 | Portland-Vancouver-Hillsboro, OR-WA | Washington | Portland Metro - 3 | 4C | Portland General Electric | NW Natural Gas | 129120 | 2020 | 2017 ORSC - Updated | No | No | No Solar | No |  |  |  |  | 02/26/2021 | 35 | 55 | 112 | 26% | 3.6 | 5 | 9.7 | 714.91 | 59.58 | 1692 | 15720 | 3 | 2 | Townhouse, inside unit | No | Slab | 496.0, 208.0 | 59.0, 59.0 | [7 empty] | 68.0, 30.0, 280.0 | 0.0, 0.0, 0.0 | 21.0, 21.0, 21.0 | Between conditioned space and ambient, Between conditioned space and garage, Between cond and another cond unit (adiabatic) | 777.0, 300.0, 2824.0 | 0.0, 0.0, 0.0 | 23.0, 23.0, 23.0 |  | 42.0, 15.0, 64.0, 30.0, 15.0, 40.0 | 0.29, 0.29, 0.3, 0.3, 0.29, 0.29 | 0.3, 0.3, 0.28, 0.28, 0.3, 0.3 |  |  |  | 35 | 9 |  |  | Garage or open crawl space | 1 | 10 | Electric | HSPF | Air-source heat pump |  | Garage or open crawl space | 1 | 3.27 | Electric | Heat pump | 50 | Air-source heat pump | 21 | SEER | 88.087502, 83.227501 | 16.3125, 15.4125 | 34.0, 51.0 | CFM @ 50 Pascals, CFM @ 50 Pascals | 95.0, 90.0, 5.0, 10.0, 20.0, 20.0, 80.0, 80.0 | Conditioned space, Conditioned space, Garage, Garage, Conditioned space, Conditioned space, Attic, exposed, Attic, exposed | 8.0, 0.0, 8.0, 8.0, 8.0, 8.0, 8.0, 8.0 |  |  | 2.59 | ACH @ 50 Pascals | Exhaust Only | 100 | - | 1233.9359 | 324.0264 | - | 603.528 | 4.2114 | 1.1059 | 2.0598 | - | 31.6644 | 31.6645 | 31.7319 | 133.35 | 35.02 | 65.36 | 955.15
Beaverton | OR | 97007 | Portland-Vancouver-Hillsboro, OR-WA | Washington | Portland Metro - 3 | 4C | Portland General Electric | NW Natural Gas | 129121 | 2020 | 2017 ORSC - Updated | No | No | No Solar | No |  |  |  |  | 02/26/2021 | 35 | 54 | 112 | 26% | 3.6 | 5 | 9.7 | 714.98 | 59.58 | 1692 | 15720 | 3 | 2 | Townhouse, inside unit | No | Slab | 496.0, 208.0 | 59.0, 59.0 | [7 empty] | 68.0, 30.0, 280.0 | 0.0, 0.0, 0.0 | 21.0, 21.0, 21.0 | Between conditioned space and ambient, Between conditioned space and garage, Between cond and another cond unit (adiabatic) | 777.0, 300.0, 2824.0 | 0.0, 0.0, 0.0 | 23.0, 23.0, 23.0 |  | 42.0, 15.0, 64.0, 30.0, 15.0, 40.0 | 0.29, 0.29, 0.3, 0.3, 0.29, 0.29 | 0.3, 0.3, 0.28, 0.28, 0.3, 0.3 |  |  |  | 35 | 9 |  |  | Garage or open crawl space | 1 | 10 | Electric | HSPF | Air-source heat pump |  | Garage or open crawl space | 1 | 3.27 | Electric | Heat pump | 50 | Air-source heat pump | 21 | SEER | 88.087502, 83.227501 | 16.3125, 15.4125 | 38.0, 43.0 | CFM @ 50 Pascals, CFM @ 50 Pascals | 95.0, 90.0, 5.0, 10.0, 20.0, 20.0, 80.0, 80.0 | Conditioned space, Conditioned space, Garage, Garage, Conditioned space, Conditioned space, Attic, exposed, Attic, exposed | 8.0, 8.0, 8.0, 8.0, 8.0, 0.0, 8.0, 8.0 |  |  | 2.55 | ACH @ 50 Pascals | Exhaust Only | 100 | - | 1206.431 | 352.2043 | - | 603.528 | 4.1175 | 1.2021 | 2.0598 | - | 31.6644 | 31.6645 | 31.7319 | 130.38 | 38.06 | 65.36 | 955.22
Tigard | OR | 97224 | Portland-Vancouver-Hillsboro, OR-WA | Washington | Portland Metro - 3 | 4C | Portland General Electric | NW Natural Gas | 128377 | 2020 | 2017 ORSC - Updated | No | No | No Solar | No |  |  |  |  | 02/26/2021 | 35 | 41 | 80 | 15% | 3.9 | 4.4 | 7.2 | 739.77 | 61.65 | 1168 | 10950 | 3 | 2 | Townhouse, inside unit | No | Slab | 505.0, 28.0 | 59.0, 59.0 | [7 empty] | 66.0, 16.0, 146.0 | 0.0, 0.0, 0.0 | 21.0, 21.0, 21.0 | Between conditioned space and ambient, Between conditioned space and garage, Between cond and another cond unit (adiabatic) | 825.0, 164.0, 1476.0, 10.0 | 0.0, 0.0, 0.0, 5.0 | 23.0, 23.0, 23.0, 21.0 |  | 7.5, 41.0, 7.5, 2.91667, 28.0, 35.0, 24.0 | 0.3, 0.3, 0.3, 0.3, 0.3, 0.3, 0.3 | 0.28, 0.28, 0.28, 0.28, 0.28, 0.28, 0.28 |  |  |  | 35.0, 0.0 | 9.0, 30.0 |  |  | Conditioned area | 1 | 96 | Natural gas | AFUE | Fuel-fired air distribution heater |  | Garage or open crawl space | 1 | 0.93 | Electric | Conventional | 50 | - | - | - | 236.52 | 43.8 | 54 | CFM @ 50 Pascals | 100.0, 100.0 | Conditioned space, Conditioned space | 8.0, 8.0 |  |  | 3.45 | ACH @ 50 Pascals | Supply Only | 100 | 91.3032 | 79.7868 | - | - | 2106.6973 | 9.4026 | - | 7.1901 | - | 9.3045 | - | 31.7319 | 87.49 | - | 228.16 | 980.01
Beaverton | OR | 97007 | Portland-Vancouver-Hillsboro, OR-WA | Washington | Portland Metro - 3 | 4C | Portland General Electric | NW Natural Gas | 128404 | 2020 | 2017 ORSC - Updated | No | No | No Solar | No |  |  |  |  | 02/26/2021 | 46 | 69 | 109 | 27% | 4.1 | 5.8 | 9.4 | 812.75 | 67.73 | 1520 | 14275 | 3 | 2 | Single-family detached | No | Slab | 528.0, 45.0 | 59.0, 59.0 | [7 empty] | 165.0, 33.0, 105.0 | 0.0, 0.0, 0.0 | 21.0, 21.0, 21.0 | Between conditioned space and ambient, Between conditioned space and garage, Between cond and another cond unit (adiabatic) | 1761.0, 336.0, 1060.0 | 0.0, 0.0, 0.0 | 23.0, 23.0, 23.0 |  | 140.0, 88.0, 213.0 | 0.3, 0.3, 0.3 | 0.28, 0.28, 0.28 |  |  |  | - | 30 |  |  | Garage or open crawl space | 1 | 10 | Electric | HSPF | Air-source heat pump |  | Garage or open crawl space | 1 | 3.27 | Electric | Heat pump | 50 | Air-source heat pump | 21 | SEER | 78.266258, 75.633759 | 28.987499, 14.00625 | 51.0, 47.0 | CFM @ 50 Pascals, CFM @ 50 Pascals | 100.0, 100.0, 95.0, 90.0, 5.0, 10.0 | Conditioned space, Conditioned space, Conditioned space, Conditioned space, Garage, Garage | 8.0, 8.0, 8.0, 8.0, 8.0, 8.0 |  |  | 2.34 | ACH @ 50 Pascals | Exhaust Only | 100 | - | 2171.3079 | 503.4596 | - | 606.2531 | 7.4106 | 1.7183 | 2.0691 | - | 31.6644 | 31.6645 | 31.7319 | 234.65 | 54.41 | 65.66 | 1052.99
Estacada | OR | 97023 | Portland-Vancouver-Hillsboro, OR-WA | Clackamas | Portland Metro - 3 | 4C | Portland General Electric | NW Natural Gas | 128581 | 2020 | 2017 ORSC - Updated | No | No | No Solar | No |  |  |  |  | 03/03/2021 | 25 | 45 | 98 | 34% | 2.8 | 4.3 | 8.3 | 593.9 | 49.49 | 931 | 9313 | 1 | 2 | Single-family detached | No | Enclosed crawl space | 931 | 38 | [7 empty] | - | - | - | - | 1145 | - | 23 |  | 47.5, 81.0, 24.0 | 0.25, 0.25, 0.25 | 0.24, 0.24, 0.24 |  |  |  | 27 | 12.3 |  |  | Conditioned area | 1 | 12.5 | Electric | HSPF | Air-source heat pump |  | Uncond bsmnt/enclosed crawl | 1 | 3.27 | Electric | Heat pump | 50 | Air-source heat pump | 20 | SEER | - | - | - | - | - | - | - |  |  | 3.05 | ACH @ 50 Pascals | Exhaust Only | 100 | - | 848.476 | 181.3897 | - | 523.1667 | 2.8958 | 0.61908 | 1.7856 | - | 33.8133 | 33.8135 | 33.8854 | 97.92 | 20.93 | 60.5 | 738.14
Roseburg | OR | 97471 | - | Douglas | Southern - 6 | 4C | Pacific Power | Avista | 129247 | 2020 | 2017 ORSC - Updated | No | No | No Solar | No |  |  |  |  | 03/03/2021 | 46 | 88 | 124 | 35% | 4.8 | 7.4 | 11.7 | 786.1 | 65.51 | 2026 | 18980 | 2 | 3 | Single-family detached | No | Enclosed crawl space | 1361 | 38 | [7 empty] | - | - | - | - | 2137.5, 324.0 | 0.0, 0.0 | 23.0, 23.0 |  | 136.0, 79.0, 80.0, 6.0 | 0.3, 0.3, 0.3, 0.3 | 0.27, 0.27, 0.27, 0.27 |  |  |  | 47 | 12.3 |  |  | Conditioned area | 1 | 10.3 | Electric | HSPF | Air-source heat pump |  | Garage or open crawl space | 1 | 3.51 | Electric | Heat pump | 50 | Air-source heat pump | 19 | SEER | - | - | - | - | - | - | - |  |  | 3.3 | ACH @ 50 Pascals | Balanced | 100 | - | 1969.3008 | 640.2195 | - | 680.369 | 6.7212 | 2.185 | 2.3221 | - | 26.2846 | 26.2848 | 26.3407 | 176.66 | 57.43 | 61.17 | 912.1
Prineville | OR | 97754 | - | Crook | Central - 8 | 5B | Pacific Power | Cascade Natural Gas | 128744 | 2020 | 2017 ORSC - Updated | No | No | No Solar | No |  |  |  |  | 03/03/2021 | 64 | 75 | 90 | 14% | 5.5 | 6.1 | 7.8 | 810.36 | 67.53 | 1518 | 13186 | 1 | 3 | Single-family detached | No | Enclosed crawl space | 1518 | 38 | [7 empty] | - | - | - | - | 1195.0, 320.0, 189.0 | 0.0, 0.0, 0.0 | 23.0, 23.0, 23.0 |  | 20.0, 49.0, 65.0, 36.0 | 0.27, 0.27, 0.27, 0.27 | 0.28, 0.28, 0.28, 0.28 |  |  |  | 35.0, 0.0 | 9.0, 49.0 |  |  | Vented Attic | 1 | 95 | Natural gas | AFUE | Fuel-fired air distribution heater |  | Garage or open crawl space | 1 | 0.62 | Natural gas | Conventional | 50 | Air conditioner | 13 | SEER | 409.86 | 75.9 | 37 | CFM @ 50 Pascals | 50.0, 50.0, 50.0, 50.0 | Enclosed crawl space, Enclosed crawl space, Attic, exposed, Attic, exposed | 8.0, 8.0, 8.0, 8.0 |  |  | 3.61 | ACH @ 50 Pascals | Exhaust Only | 100 | 286.3549 | 257.8737 | 537.3801 | 151.4834 | - | 29.5156 | 1.8341 | 15.1483 | - | 8.2799 | 26.2848 | 7.743 | 244.39 | 48.21 | 117.29 | 999.48
Medford | OR | 97504 | Medford, OR | Jackson | Southern - 6 | 4C | Pacific Power | Avista | 129250 | 2020 | 2017 ORSC - Updated | No | No | No Solar | No |  |  |  |  | 03/03/2021 | 60 | 81 | 92 | 25% | 5.5 | 6.7 | 8.3 | 824.14 | 68.68 | 1556 | 15115 | 1 | 3 | Single-family detached | No | Enclosed crawl space | 1556 | 38 | [7 empty] | - | - | - | - | 1809.0, 396.0 | 0.0, 0.0 | 23.0, 23.0 |  | 50.0, 60.0, 116.0, 20.0 | 0.3, 0.3, 0.3, 0.3 | 0.24, 0.24, 0.24, 0.24 |  |  |  | 30.0, 0.0 | 9.0, 40.0 |  |  | Vented Attic | 1 | 96.2 | Natural gas | AFUE | Fuel-fired air distribution heater |  | Garage or open crawl space | 1 | 0.93 | Natural gas | Instant water heater | - | Air conditioner | 13 | SEER | 420.12 | 155.6 | 43 | CFM @ 50 Pascals | 100.0, 100.0 | Attic, under insulation, Attic, under insulation | 8.0, 8.0 |  |  | 3.02 | ACH @ 50 Pascals | Balanced | 100 | 206.3187 | 122.6014 | 1003.5246 | 78.997 | - | 21.0503 | 3.425 | 7.8997 | - | 10.1392 | 26.2848 | 9.8327 | 213.43 | 90.03 | 77.68 | 1070.14
Eagle Point | OR | 97524 | Medford, OR | Jackson | Southern - 6 | 4C | Pacific Power | Avista | 129251 | 2020 | 2017 ORSC - Updated | No | No | No Solar | No |  |  |  |  | 03/03/2021 | 57 | 72 | 97 | 21% | 5.2 | 6.2 | 8.7 | 772.31 | 64.36 | 1731 | 15079 | 1 | 3 | Single-family detached | No | Enclosed crawl space | 1731 | 38 | [7 empty] | - | - | - | - | 1244.0, 182.0 | 0.0, 0.0 | 23.0, 23.0 |  | 20.0, 72.0, 55.0, 36.0 | 0.3, 0.3, 0.3, 0.3 | 0.26, 0.26, 0.26, 0.26 |  |  |  | 47.0, 27.0 | 12.3, 11.0 |  |  | Vented Attic | 1 | 96 | Natural gas | AFUE | Fuel-fired air distribution heater |  | Garage or open crawl space | 1 | 0.93 | Natural gas | Instant water heater | - | Air conditioner | 15.1 | SEER | 467.37 | 173.1 | 81 | CFM @ 50 Pascals | 100.0, 100.0 | Attic, under insulation, Attic, under insulation | 8.0, 8.0 |  |  | 3.2 | ACH @ 50 Pascals | Exhaust Only | 100 | 185.7908 | 154.0098 | 703.6238 | 78.9205 | - | 19.1047 | 2.4014 | 7.8921 | - | 10.265 | 26.2848 | 9.8327 | 196.11 | 63.12 | 77.6 | 1018.31
Hood River | OR | 97031 | - | Hood River | Columbia Basin - 7 | 5B | Pacific Power | NW Natural Gas | 129258 | 2020 | 2017 ORSC - Updated | No | No | No Solar | No |  |  |  |  | 03/03/2021 | 76 | 98 | 105 | 22% | 6.1 | 7.5 | 9.1 | 902.55 | 75.21 | 1891 | 17208 | 1 | 3 | Single-family detached | No | Enclosed crawl space | 1891 | 38 | [7 empty] | - | - | - | - | 1611.0, 297.0 | 0.0, 0.0 | 23.0, 23.0 |  | 64.0, 150.0, 84.900002, 8.0 | 0.3, 0.3, 0.3, 0.3 | 0.24, 0.24, 0.24, 0.24 |  |  |  | 34 | 9 |  |  | Conditioned area | 1 | 96 | Natural gas | AFUE | Fuel-fired air distribution heater |  | Conditioned area | 1 | 0.99 | Natural gas | Instant water heater | - | - | - | - | 510.57 | 94.55 | 219 | CFM @ 50 Pascals | 100.0, 100.0 | Enclosed crawl space, Attic, exposed | 8.0, 8.0 |  |  | 3.27 | ACH @ 50 Pascals | Exhaust Only | 100 | 420.779 | 233.248 | - | 81.9446 | - | 42.874 | - | 8.1945 | - | 9.3738 | - | 9.0732 | 401.89 | - | 74.35 | 1124.55
Redmond | OR | 97756 | Bend, OR | Deschutes | Central - 8 | 5B | Pacific Power | Cascade Natural Gas | 129313 | 2020 | 2017 ORSC - Updated | No | No | No Solar | NEST Learning Thermostat |  |  |  |  | 03/03/2021 | 85 | 104 | 126 | 18% | 7.5 | 8.6 | 10.9 | 1072.72 | 89.39 | 2398 | 21582 | 1 | 3 | Single-family detached | No | Enclosed crawl space | 2398 | 38 | [7 empty] | - | - | - | - | 1701.0, 405.0 | 0.0, 0.0 | 23.0, 23.0 |  | 145.5, 37.5, 86.0, 31.0 | 0.3, 0.3, 0.3, 0.3 | 0.3, 0.3, 0.3, 0.3 |  |  |  | 35 | 9 |  |  | Garage or open crawl space | 1 | 95 | Natural gas | AFUE | Fuel-fired air distribution heater |  | Garage or open crawl space | 1 | 0.93 | Natural gas | Instant water heater | - | Air conditioner | 13 | SEER | 647.46 | 119.9 | 106 | CFM @ 50 Pascals | 50.0, 50.0, 50.0, 50.0 | Enclosed crawl space, Enclosed crawl space, Attic, exposed, Attic, exposed | 8.0, 8.0, 8.0, 8.0 |  |  | 3.16 | ACH @ 50 Pascals | Supply Only | 100 | 420.9624 | 500.1827 | 846.5966 | 84.1843 | - | 43.8033 | 2.8894 | 8.4184 | - | 8.4498 | 26.2848 | 7.743 | 370.13 | 75.95 | 65.18 | 1261.84
Eagle Point | OR | 97524 | Medford, OR | Jackson | Southern - 6 | 4C | Pacific Power | Avista | 126369 | 2020 | 2017 ORSC - Updated | No | No | No Solar | Ecobee4 |  |  |  |  | 03/03/2021 | 58 | 81 | 121 | 28% | 5.6 | 7.1 | 10.8 | 959.29 | 79.94 | 2515 | 23535 | 1 | 3 | Single-family detached | No | Enclosed crawl space | 2515 | 38 | [7 empty] | - | - | - | - | 1809.0, 326.0 | 0.0, 0.0 | 23.0, 23.0 |  | 48.0, 92.5, 66.0, 39.0 | 0.3, 0.3, 0.3, 0.3 | 0.26, 0.26, 0.26, 0.26 |  |  |  | 47 | 12.3 |  |  | Vented Attic | 1 | 96.3 | Natural gas | AFUE | Fuel-fired air distribution heater |  | Garage or open crawl space | 1 | 0.97 | Natural gas | Instant water heater | - | Air conditioner | 13 | SEER | 679.05 | 251.5 | 96 | CFM @ 50 Pascals | 100.0, 100.0 | Attic, under insulation, Attic, under insulation | 8.0, 8.0 |  |  | 2.5 | ACH @ 50 Pascals | Exhaust Only | 100 | 271.7809 | 145.0269 | 1000.6878 | 76.13 | - | 27.6731 | 3.4153 | 7.613 | - | 10.1064 | 26.2848 | 9.8327 | 279.68 | 89.77 | 74.86 | 1205.29
North Plains | OR | 97133 | Portland-Vancouver-Hillsboro, OR-WA | Washington | Portland Metro - 3 | 4C | Portland General Electric | NW Natural Gas | 129276 | 2020 | 2017 ORSC - Updated | No | No | No Solar | No |  |  |  |  | 03/03/2021 | 60 | 80 | 107 | 21% | 5.9 | 7.6 | 9.6 | 1048.44 | 87.37 | 2060 | 18470 | 2 | 4 | Single-family detached | No | Enclosed crawl space | 892.0, 279.0 | 30.0, 59.0 | [7 empty] | 110.0, 28.0 | 0.0, 0.0 | 21.0, 21.0 | Between conditioned space and ambient, Between conditioned space and garage | 2190.0, 254.0 | 0.0, 0.0 | 23.0, 23.0 |  | 61.0, 65.0, 16.700001, 24.0, 55.0, 46.0, 32.0, 14.0 | 0.3, 0.3, 0.3, 0.3, 0.3, 0.3, 0.3, 0.3 | 0.3, 0.3, 0.3, 0.3, 0.3, 0.3, 0.3, 0.3 |  |  |  | 30 | 9 |  |  | Conditioned area | 1 | 96.6 | Natural gas | AFUE | Fuel-fired air distribution heater |  | Garage or open crawl space | 1 | 3.15 | Electric | Heat pump | 66 | Air conditioner | 14.5 | SEER | 417.15 | 77.25 | 83 | CFM @ 50 Pascals | 100.0, 95.0, 5.0 | Conditioned space, Conditioned space, Attic, exposed | 0.0, 0.0, 8.0 |  |  | 3.2 | ACH @ 50 Pascals | Supply Only | 100 | 230.1683 | 202.2218 | 619.8187 | - | 857.1818 | 23.707 | 2.1154 | 2.9255 | - | 9.7747 | 33.8135 | 33.8855 | 231.73 | 71.53 | 99.13 | 1288.68
Portland | OR | 97267 | Portland-Vancouver-Hillsboro, OR-WA | Clackamas | Portland Metro - 3 | 4C | Portland General Electric | NW Natural Gas | 129231 | 2020 | 2017 ORSC - Updated | No | No | No Solar | No |  |  |  |  | 03/03/2021 | 74 | 93 | 123 | 20% | 6.7 | 7.9 | 11 | 1170.53 | 97.54 | 2574 | 23483 | 2 | 4 | Single-family detached | No | Enclosed crawl space | 1197.0, 455.0 | 30.0, 67.0 | [7 empty] | 75.0, 40.0 | 0.0, 0.0 | 21.0, 21.0 | Between conditioned space and ambient, Between conditioned space and ambient | 2564.0, 375.0 | 0.0, 0.0 | 23.0, 23.0 |  | 41.700001, 139.0, 20.0, 35.5, 20.0, 68.0, 14.0 | 0.3, 0.3, 0.3, 0.3, 0.3, 0.3, 0.3 | 0.3, 0.3, 0.3, 0.3, 0.3, 0.3, 0.3 |  |  |  | 30 | 9 |  |  | Conditioned area | 1 | 96.2 | Natural gas | AFUE | Fuel-fired air distribution heater |  | Garage or open crawl space | 1 | 0.93 | Natural gas | Instant water heater | - | Air conditioner | 13 | SEER | 521.235 | 96.525 | 62 | CFM @ 50 Pascals | 50.0, 100.0, 50.0 | Attic, exposed, Attic, exposed, Conditioned space | 8.0, 8.0, 0.0 |  |  | 2.26 | ACH @ 50 Pascals | Supply Only | 100 | 293.2234 | 187.5109 | 747.7882 | 92.5803 | - | 29.9623 | 2.5522 | 9.258 | - | 9.5827 | 33.8135 | 9.0732 | 287.12 | 86.3 | 84 | 1410.77
North Plains | OR | 97133 | Portland-Vancouver-Hillsboro, OR-WA | Washington | Portland Metro - 3 | 4C | Portland General Electric | NW Natural Gas | 128743 | 2020 | 2017 ORSC - Updated | No | No | No Solar | No |  |  |  |  | 03/03/2021 | 53 | 69 | 96 | 19% | 5.2 | 6.6 | 8.7 | 913.17 | 76.1 | 1707 | 15455 | 2 | 3 | Single-family detached | No | Enclosed crawl space | 814.0, 220.0, 13.0 | 30.0, 67.0, 30.0 | [7 empty] | 92.0, 26.0 | 0.0, 0.0 | 21.0, 21.0 | Between conditioned space and ambient, Between conditioned space and garage | 770.0, 960.0, 248.0 | 0.0, 0.0, 0.0 | 23.0, 23.0, 23.0 |  | 33.5, 74.699997, 35.0, 8.0, 40.0, 13.5 | 0.3, 0.3, 0.3, 0.3, 0.3, 0.3 | 0.3, 0.3, 0.3, 0.3, 0.3, 0.3 |  |  |  | 30.0, 0.0 | 9.0, 30.0 |  |  | Conditioned area | 1 | 96.6 | Natural gas | AFUE | Fuel-fired air distribution heater |  | Garage or open crawl space | 1 | 3.15 | Electric | Heat pump | 66 | Air conditioner | 13 | SEER | 345.668 | 128.025 | 97 | CFM @ 50 Pascals | 100.0, 90.0, 10.0 | Conditioned space, Conditioned space, Attic, exposed | 8.0, 0.0, 8.0 |  |  | 2.92 | ACH @ 50 Pascals | Supply Only | 100 | 190.7363 | 183.9538 | 527.5902 | - | 727.7751 | 19.7015 | 1.8006 | 2.4839 | - | 9.8429 | 33.8135 | 33.8854 | 193.92 | 60.89 | 84.17 | 1153.41
Cornelius | OR | 97113 | Portland-Vancouver-Hillsboro, OR-WA | Washington | Portland Metro - 3 | 4C | Portland General Electric | NW Natural Gas | 126709 | 2020 | 2017 ORSC - Updated | No | No | No Solar | NEST Learning Thermostat |  |  |  |  | 03/03/2021 | 98 | 120 | 161 | 18% | 9 | 10.4 | 14.1 | 1644.15 | 137.01 | 3773 | 28883 | 3 | 6 | Single-family detached | No | Enclosed crawl space | 1367.0, 645.0 | 38.0, 38.0 | [7 empty] | 103.0, 55.0 | 0.0, 0.0 | 21.0, 21.0 | Between conditioned space and ambient, Between conditioned space and garage | 3048.0, 495.0, 576.0 | 0.0, 0.0, 0.0 | 23.0, 23.0, 23.0 |  | 148.0, 193.0, 48.0, 64.0 | 0.3, 0.3, 0.3, 0.3 | 0.29, 0.29, 0.29, 0.29 |  |  |  | 35.0, 0.0 | 9.0, 30.0 |  |  | Garage or open crawl space | 1 | 96.5 | Natural gas | AFUE | Fuel-fired air distribution heater |  | Garage or open crawl space | 1 | 0.82 | Natural gas | Instant water heater | - | Air conditioner | 13 | SEER | 764.033 | 282.975 | 105 | CFM @ 50 Pascals | 50.0, 50.0, 40.0, 40.0, 10.0, 10.0 | Enclosed crawl space, Enclosed crawl space, Attic, exposed, Attic, exposed, Conditioned space, Conditioned space | 8.0, 8.0, 8.0, 8.0, 0.0, 0.0 |  |  | 3.27 | ACH @ 50 Pascals | Supply Only | 100 | 415.3598 | 264.097 | 1116.0591 | 144.9616 | - | 42.4373 | 3.8091 | 14.4962 | - | 9.5798 | 33.9004 | 9.0732 | 406.54 | 129.13 | 131.53 | 1884.39
Cornelius | OR | 97113 | Portland-Vancouver-Hillsboro, OR-WA | Washington | Portland Metro - 3 | 4C | Portland General Electric | NW Natural Gas | 126674 | 2020 | 2017 ORSC - Updated | No | No | No Solar | NEST Learning Thermostat |  |  |  |  | 03/03/2021 | 87 | 104 | 143 | 16% | 8 | 9.1 | 12.6 | 1459.92 | 121.66 | 3194 | 28883 | 2 | 5 | Single-family detached | No | Enclosed crawl space | 1591.0, 277.0 | 38.0, 38.0 | [7 empty] | 103.0, 33.0 | 0.0, 0.0 | 21.0, 21.0 | Between conditioned space and ambient, Between conditioned space and garage | 2811.0, 297.0 | 0.0, 0.0 | 23.0, 23.0 |  | 111.5, 130.0, 67.0, 63.0 | 0.3, 0.3, 0.3, 0.3 | 0.3, 0.3, 0.3, 0.3 |  |  |  | 35 | 9 |  |  | Garage or open crawl space | 1 | 96.2 | Natural gas | AFUE | Fuel-fired air distribution heater |  | Garage or open crawl space | 1 | 0.82 | Natural gas | Instant water heater | - | Air conditioner | 13 | SEER | 646.785 | 119.775 | 131 | CFM @ 50 Pascals | 50.0, 50.0, 40.0, 40.0, 10.0, 10.0 | Enclosed crawl space, Enclosed crawl space, Attic, exposed, Attic, exposed, Conditioned space, Conditioned space | 8.0, 8.0, 8.0, 8.0, 0.0, 0.0 |  |  | 2.79 | ACH @ 50 Pascals | Supply Only | 100 | 333.6223 | 281.892 | 981.7629 | 123.5602 | - | 34.3243 | 3.3507 | 12.356 | - | 9.7479 | 33.8135 | 9.0732 | 334.59 | 113.3 | 112.11 | 1675.25
Powell Butte | OR | 97753 | - | Crook | Central - 8 | 5B | Central Electric Cooperative | Cascade Natural Gas | 129314 | 2020 | 2017 ORSC - Updated | No | No | No Solar | NEST Learning Thermostat |  |  |  |  | 03/03/2021 | 115 | 142 | 162 | 18% | 5.3 | 6.8 | 7.3 | 1275.05 | 106.25 | 3255 | 32569 | 2 | 4 | Single-family detached | No | Enclosed crawl space | 2263.0, 316.0 | 38.0, 38.0 | [7 empty] | 134.0, 41.0 | 0.0, 0.0 | 21.0, 21.0 | Between conditioned space and ambient, Between conditioned space and garage | 2939.0, 373.0, 418.0 | 0.0, 0.0, 0.0 | 23.0, 23.0, 23.0 |  | 117.0, 253.0, 33.5, 66.0 | 0.25, 0.25, 0.25, 0.25 | 0.29, 0.29, 0.29, 0.29 |  |  |  | 35.0, 27.0 | 9.0, 11.0 |  |  | Garage or open crawl space | 1 | 95 | Natural gas | AFUE | Fuel-fired air distribution heater |  | Garage or open crawl space | 1 | 0.93 | Natural gas | Instant water heater | - | Air conditioner | 13 | SEER | 659.1376 | 122.0625 | 106 | CFM @ 50 Pascals | 50.0, 50.0, 50.0, 50.0 | Enclosed crawl space, Enclosed crawl space, Attic, exposed, Attic, exposed | 8.0, 8.0, 8.0, 8.0 |  |  | 3.05 | ACH @ 50 Pascals | Supply Only | 100 | 667.1203 | 637.7083 | 916.4615 | 105.7177 | - | 68.8885 | 3.1279 | 10.5718 | - | 8.1645 | 22.2208 | 7.743 | 562.44 | 69.5 | 81.86 | 1623.41
Hillsboro | OR | 97123 | Portland-Vancouver-Hillsboro, OR-WA | Washington | Portland Metro - 3 | 4C | Portland General Electric | NW Natural Gas | 111343 | 2020 | 2017 ORSC - Updated | No | Yes | No Solar | NEST Learning Thermostat |  |  |  |  | 03/03/2021 | 50 | 93 | 135 | 34% | 5.4 | 8.2 | 12.1 | 1183.44 | 98.62 | 2920 | 26156 | 2 | 4 | Single-family detached | No | Enclosed crawl space | 1318.0, 459.0, 61.0 | 38.0, 38.0, 38.0 | [7 empty] | 136.0, 43.0 | 0.0, 0.0 | 21.0, 21.0 | Between conditioned space and ambient, Between conditioned space and garage | 2648.0, 387.0 | 0.0, 0.0 | 29.0, 29.0 |  | 181.100006, 84.0, 149.899994, 47.799999, 97.5, 12.5, 34.400002 | 0.3, 0.3, 0.3, 0.3, 0.3, 0.3, 0.3 | 0.28, 0.28, 0.28, 0.28, 0.28, 0.28, 0.28 |  |  |  | 51.0, 27.0 | 9.0, 11.0 |  |  | Conditioned area | 1 | 13.6 | Electric | HSPF | Air-source heat pump |  | Garage or open crawl space | 1 | 3.15 | Electric | Heat pump | 66 | Air-source heat pump | 18 | SEER | 591.3 | 109.5 | 59 | CFM @ 50 Pascals | 100.0, 100.0 | Conditioned space, Conditioned space | 0.0, 0.0 |  |  | 2.39 | ACH @ 50 Pascals | Supply Only | 100 | - | 2161.6543 | 618.7139 | - | 865.8076 | 7.3777 | 2.1117 | 2.955 | - | 33.8537 | 33.8135 | 33.9016 | 249.76 | 71.4 | 100.18 | 1327.68
Portland | OR | 97229 | Portland-Vancouver-Hillsboro, OR-WA | Washington | Portland Metro - 3 | 4C | Portland General Electric | NW Natural Gas | 125961 | 2020 | 2017 ORSC - Updated | No | Yes | No Solar | No |  |  |  |  | 03/03/2021 | 77 | 126 | 148 | 27% | 6.9 | 9.4 | 13.4 | 1316.96 | 109.75 | 3607 | 37477 | 2 | 5 | Single-family detached | No | Enclosed crawl space | 1696.0, 574.0 | 38.0, 59.0 | [7 empty] | 138.0, 47.0 | 0.0, 0.0 | 21.0, 21.0 | Between conditioned space and ambient, Between conditioned space and garage | 3336.0, 470.0, 18.0 | 0.0, 0.0, 0.0 | 23.0, 23.0, 23.0 |  | 69.0, 23.0, 42.0, 238.0, 70.0, 111.0, 12.0, 10.4 | 0.25, 0.25, 0.25, 0.25, 0.25, 0.25, 0.25, 0.25 | 0.24, 0.24, 0.24, 0.24, 0.24, 0.24, 0.24, 0.24 |  |  |  | 36.5, 27.0 | 12.5, 11.0 |  |  | Conditioned area | 1 | 11.7 | Electric | HSPF | Air-source heat pump |  | Garage or open crawl space | 1 | 0.97 | Natural gas | Instant water heater | - | Air-source heat pump | 16 | SEER | 730.4175 | 270.525 | 51 | CFM @ 50 Pascals | 100.0, 100.0 | Conditioned space, Conditioned space | 0.0, 0.0 |  |  | 1.3 | ACH @ 50 Pascals | Supply Only | 100 | - | 2473.7749 | 677.3606 | 106.6465 | - | 8.4429 | 2.3118 | 10.6647 | - | 33.8787 | 33.8135 | 9.0732 | 286.04 | 78.17 | 96.76 | 1557.2
Happy Valley | OR | 97086 | Portland-Vancouver-Hillsboro, OR-WA | Clackamas | Portland Metro - 3 | 4C | Portland General Electric | NW Natural Gas | 91057 | 2020 | 2017 ORSC - Updated | No | Yes | No Solar | NEST Learning Thermostat |  |  |  |  | 03/03/2021 | 54 | 80 | 118 | 32% | 5.2 | 6.8 | 10.5 | 1009.28 | 84.11 | 2393 | 22242 | 2 | 4 | Single-family detached | No | Enclosed crawl space | 1044.0, 418.0, 20.0 | 38.0, 59.0, 59.0 | [7 empty] | 120.0, 40.0 | 8.0, 0.0 | 21.0, 21.0 | Between conditioned space and ambient, Between conditioned space and garage | 2368.0, 360.0 | 8.0, 0.0 | 21.0, 21.0 |  | 42.099998, 6.3, 104.300003, 47.799999, 80.300003, 76.400002 | 0.3, 0.3, 0.3, 0.3, 0.3, 0.3 | 0.28, 0.28, 0.28, 0.28, 0.28, 0.28 |  |  |  | 35 | 9 |  |  | Conditioned area | 1 | 96 | Natural gas | AFUE | Fuel-fired air distribution heater |  | Garage or open crawl space | 1 | 0.95 | Natural gas | Instant water heater | - | - | - | - | 484.5825 | 89.7375 | 95 | CFM @ 50 Pascals | 100.0, 100.0 | Conditioned space, Conditioned space | 0.0, 0.0 |  |  | 3.37 | ACH @ 50 Pascals | Supply Only | 100 | 216.0945 | 77.6688 | - | 96.5146 | - | 21.8745 | - | 9.6515 | - | 9.3539 | - | 9.0732 | 204.61 | - | 87.57 | 1249.52
Cornelius | OR | 97113 | Portland-Vancouver-Hillsboro, OR-WA | Washington | Portland Metro - 3 | 4C | Portland General Electric | NW Natural Gas | 129375 | 2020 | 2017 ORSC - Updated | No | No | No Solar | No |  |  |  |  | 03/09/2021 | 58 | 71 | 92 | 17% | 5.2 | 6 | 8.3 | 897.66 | 74.8 | 1574 | 16825 | 1 | 3 | Single-family detached | No | Enclosed crawl space | 1574 | 30 | [7 empty] | - | - | - | - | 1493.0, 405.0 | 0.0, 0.0 | 23.0, 23.0 |  | 15.0, 15.0, 8.0, 22.5, 40.0, 30.0, 6.0, 30.0 | 0.3, 0.3, 0.34, 0.34, 0.34, 0.34, 0.34, 0.34 | 0.3, 0.3, 0.3, 0.3, 0.3, 0.3, 0.3, 0.3 |  |  |  | 35 | 9 |  |  | Conditioned area | 1 | 96.2 | Natural gas | AFUE | Fuel-fired air distribution heater |  | Garage or open crawl space | 1 | 0.93 | Natural gas | Instant water heater | - | Air conditioner | 13 | SEER | 425 | 78.7 | 69 | CFM @ 50 Pascals | 10.0, 10.0, 90.0, 90.0 | Conditioned space, Conditioned space, Attic, exposed, Attic, exposed | 8.0, 8.0, 8.0, 8.0 |  |  | 3.1525 | ACH @ 50 Pascals | Supply Only | 100 | 204.1959 | 158.5368 | 542.6238 | 79.7202 | - | 20.9607 | 1.852 | 7.972 | - | 9.693 | 33.8135 | 9.0732 | 203.17 | 62.62 | 72.33 | 1137.9
Estacada | OR | 97023 | Portland-Vancouver-Hillsboro, OR-WA | Clackamas | Portland Metro - 3 | 4C | Portland General Electric | NW Natural Gas | 117886 | 2020 | 2017 ORSC - Updated | No | No | No Solar | Ecobee w/ Voice Control |  |  |  |  | 03/09/2021 | 55 | 73 | 112 | 20% | 5.1 | 6.6 | 9.7 | 998.72 | 83.23 | 1679 | 15800 | 1 | 3 | Single-family detached | No | Enclosed crawl space | 1679 | 30 | [7 empty] | - | - | - | - | 1542.0, 359.0 | 0.0, 0.0 | 23.0, 23.0 |  | 30.0, 47.0, 112.0, 6.0 | 0.33, 0.3, 0.3, 0.33 | 0.3, 0.28, 0.28, 0.3 |  |  |  | 35.0, 0.0 | 9.0, 30.0 |  |  | Garage or open crawl space | 1 | 9.5 | Electric | HSPF | Air-source heat pump |  | Garage or open crawl space | 1 | 3.2 | Electric | Heat pump | 50 | Air-source heat pump | 15.25 | SEER | 453.33 | 83.95 | 63 | CFM @ 50 Pascals | 10.0, 5.0, 80.0, 80.0, 10.0, 15.0 | Conditioned space, Conditioned space, Attic, exposed, Attic, under insulation, Garage, Garage | 8.0, 8.0, 8.0, 8.0, 8.0, 8.0 |  |  | 2.362 | ACH @ 50 Pascals | Exhaust Only | 100 | - | 2447.5681 | 421.7047 | - | 700.5016 | 8.3535 | 1.4393 | 2.3908 | - | 33.819 | 33.8135 | 33.8877 | 282.51 | 48.67 | 81.02 | 1142.96
Canby | OR | 97013 | Portland-Vancouver-Hillsboro, OR-WA | Clackamas | Portland Metro - 3 | 4C | Portland General Electric | NW Natural Gas | 131555 | 2020 | 2017 ORSC - Updated | No | No | No Solar | No |  |  |  |  | 03/09/2021 | 70 | 85 | 100 | 17% | 5.9 | 6.8 | 8.9 | 988.25 | 82.35 | 1812 | 17600 | 1 | 3 | Single-family detached | No | Enclosed crawl space | 1812 | 30 | [7 empty] | - | - | - | - | 2750.0, 850.0 | 0.0, 0.0 | 23.0, 23.0 |  | 48.0, 30.0, 25.0, 40.0, 36.0, 25.0, 8.0, 25.0, 18.0, 18.0, 6.0, 6.0, 5.66667, 10.0 | 0.34, 0.34, 0.34, 0.34, 0.34, 0.34, 0.34, 0.34, 0.34, 0.34, 0.34, 0.34, 0.34, 0.34 | 0.3, 0.3, 0.3, 0.3, 0.3, 0.3, 0.3, 0.3, 0.3, 0.3, 0.3, 0.3, 0.3, 0.3 |  |  |  | 35 | 9 |  |  | Conditioned area | 1 | 96.2 | Natural gas | AFUE | Fuel-fired air distribution heater |  | Garage or open crawl space | 1 | 0.93 | Natural gas | Instant water heater | - | - | - | - | 489.2 | 90.6 | 73 | CFM @ 50 Pascals | 5.0, 10.0, 95.0, 90.0 | Conditioned space, Conditioned space, Attic, exposed, Attic, exposed | 8.0, 8.0, 8.0, 8.0 |  |  | 3.358 | ACH @ 50 Pascals | Supply Only | 100 | 335.4929 | 211.4636 | - | 76.6156 | - | 34.271 | - | 7.6616 | - | 9.5753 | - | 9.0732 | 328.16 | - | 69.51 | 1228.49
Estacada | OR | 97023 | Portland-Vancouver-Hillsboro, OR-WA | Clackamas | Portland Metro - 3 | 4C | Portland General Electric | NW Natural Gas | 117887 | 2020 | 2017 ORSC - Updated | No | No | No Solar | Ecobee4 |  |  |  |  | 03/09/2021 | 63 | 82 | 115 | 19% | 5.5 | 7 | 10 | 1102.57 | 91.88 | 1853 | 17100 | 1 | 3 | Single-family detached | No | Enclosed crawl space | 1853 | 30 | [7 empty] | - | - | - | - | 1724.0, 440.0 | 0.0, 0.0 | 23.0, 23.0 |  | 59.0, 10.0, 105.0, 30.0 | 0.3, 0.3, 0.3, 0.3 | 0.29, 0.26, 0.28, 0.26 |  |  |  | 30 | 9 |  |  | Garage or open crawl space | 1 | 9.5 | Electric | HSPF | Air-source heat pump |  | Garage or open crawl space | 1 | 3.2 | Electric | Heat pump | 50 | Air-source heat pump | 15.25 | SEER | 500.31 | 92.65 | 55 | CFM @ 50 Pascals | 10.0, 85.0, 85.0, 5.0, 15.0 | Attic, exposed, Attic, exposed, Attic, under insulation, Garage, Garage | 8.0, 8.0, 8.0, 8.0, 8.0 |  |  | 2.9298 | ACH @ 50 Pascals | Exhaust Only | 100 | - | 3138.6177 | 423.0844 | - | 695.3404 | 10.712 | 1.444 | 2.3732 | - | 33.9137 | 33.8135 | 33.9274 | 363.28 | 48.83 | 80.52 | 1246.81
Cornelius | OR | 97113 | Portland-Vancouver-Hillsboro, OR-WA | Washington | Portland Metro - 3 | 4C | Portland General Electric | NW Natural Gas | 129362 | 2020 | 2017 ORSC - Updated | No | No | No Solar | No |  |  |  |  | 03/09/2021 | 68 | 82 | 102 | 17% | 6 | 6.8 | 9.2 | 1029.22 | 85.77 | 1897 | 19100 | 1 | 3 | Single-family detached | No | Enclosed crawl space | 1897 | 30 | [7 empty] | - | - | - | - | 2262.0, 481.0 | 0.0, 0.0 | 23.0, 23.0 |  | 18.0, 18.0, 8.0, 30.0, 30.0, 18.0, 18.0, 18.0, 48.0, 16.0, 25.0, 3.0 | 0.3, 0.3, 0.34, 0.34, 0.34, 0.34, 0.34, 0.34, 0.3, 0.34, 0.34, 0.33 | 0.3, 0.3, 0.3, 0.3, 0.3, 0.3, 0.3, 0.3, 0.3, 0.3, 0.3, 0.29 |  |  |  | 35 | 9 |  |  | Conditioned area | 1 | 96.2 | Natural gas | AFUE | Fuel-fired air distribution heater |  | Garage or open crawl space | 1 | 0.93 | Natural gas | Instant water heater | - | Air conditioner | 13 | SEER | 512.2 | 94.9 | 63 | CFM @ 50 Pascals | 5.0, 10.0, 95.0, 90.0 | Conditioned space, Conditioned space, Attic, exposed, Attic, exposed | 8.0, 8.0, 8.0, 8.0 |  |  | 2.5948 | ACH @ 50 Pascals | Supply Only | 100 | 278.3381 | 191.7856 | 706.7336 | 79.1885 | - | 28.4884 | 2.4121 | 7.9188 | - | 9.6228 | 33.8135 | 9.0732 | 274.14 | 81.56 | 71.85 | 1269.46
Canby | OR | 97013 | Portland-Vancouver-Hillsboro, OR-WA | Clackamas | Portland Metro - 3 | 4C | Portland General Electric | NW Natural Gas | 131531 | 2020 | 2017 ORSC - Updated | No | No | No Solar | No |  |  |  |  | 03/09/2021 | 68 | 82 | 102 | 16% | 6 | 6.8 | 9.2 | 1030.25 | 85.85 | 1897 | 19100 | 1 | 3 | Single-family detached | No | Enclosed crawl space | 1897 | 30 | [7 empty] | - | - | - | - | 2262.0, 481.0 | 0.0, 0.0 | 23.0, 23.0 |  | 18.0, 18.0, 8.0, 30.0, 30.0, 18.0, 18.0, 18.0, 48.0, 16.0, 25.0, 3.0 | 0.3, 0.3, 0.3, 0.3, 0.3, 0.3, 0.3, 0.3, 0.3, 0.3, 0.3, 0.3 | 0.3, 0.3, 0.3, 0.3, 0.3, 0.3, 0.3, 0.3, 0.3, 0.3, 0.3, 0.3 |  |  |  | 35 | 9 |  |  | Conditioned area | 1 | 96.2 | Natural gas | AFUE | Fuel-fired air distribution heater |  | Garage or open crawl space | 1 | 0.93 | Natural gas | Instant water heater | - | Air conditioner | 13 | SEER | 512.2 | 94.9 | 86 | CFM @ 50 Pascals | 5.0, 10.0, 95.0, 90.0 | Conditioned space, Conditioned space, Attic, exposed, Attic, exposed | 8.0, 8.0, 8.0, 8.0 |  |  | 2.6356 | ACH @ 50 Pascals | Supply Only | 100 | 287.7466 | 203.6721 | 629.9938 | 79.1885 | - | 29.4698 | 2.1501 | 7.9188 | - | 9.6379 | 33.8135 | 9.0732 | 284.03 | 72.7 | 71.85 | 1270.49
Clackamas | OR | 97015 | Portland-Vancouver-Hillsboro, OR-WA | Clackamas | Portland Metro - 3 | 4C | Portland General Electric | NW Natural Gas | 95308 | 2020 | 2017 ORSC - Updated | Yes | No | No Solar | No |  |  |  |  | 03/09/2021 | 21 | 29 | 92 | 27% | 2.2 | 3.1 | 7.6 | 475.11 | 39.59 | 600 | 8412 | 1 | 1 | Duplex, single unit | No | Enclosed crawl space | 600 | 38 | [7 empty] | - | - | - | - | 959.0, 69.0, 509.0 | 0.0, 0.0, 0.0 | 23.0, 23.0, 23.0 |  | 12.0, 15.0, 60.0 | 0.38, 0.38, 0.38 | 0.27, 0.27, 0.27 |  |  |  | - | 30 |  |  | Conditioned area | 1 | 10 | Electric | HSPF | Air-source heat pump |  | Garage or open crawl space | 1 | 2.9 | Electric | Heat pump | 50 | Air-source heat pump | 18 | SEER | - | - | - | - | - | - | - |  |  | 2.6 | ACH @ 50 Pascals | Exhaust Only | 100 | - | 719.3983 | 244.6746 | - | 445.3577 | 2.4553 | 0.83507 | 1.52 | - | 33.8133 | 33.8135 | 33.8854 | 83.02 | 28.24 | 51.51 | 611.86
Clackamas | OR | 97015 | Portland-Vancouver-Hillsboro, OR-WA | Clackamas | Portland Metro - 3 | 4C | Portland General Electric | NW Natural Gas | 95309 | 2020 | 2017 ORSC - Updated | Yes | No | No Solar | No |  |  |  |  | 03/09/2021 | 20 | 37 | 92 | 37% | 2.2 | 3.5 | 7.6 | 461.96 | 38.5 | 600 | 8412 | 1 | 1 | Duplex, single unit | No | Enclosed crawl space | 600 | 38 | [7 empty] | - | - | - | - | 959.0, 69.0, 509.0 | 0.0, 0.0, 0.0 | 23.0, 23.0, 23.0 |  | 12.0, 15.0, 60.0 | 0.38, 0.38, 0.38 | 0.27, 0.27, 0.27 |  |  |  | - | 30 |  |  | Conditioned area | 1 | 10 | Electric | HSPF | Air-source heat pump |  | Garage or open crawl space | 1 | 2.9 | Electric | Heat pump | 50 | Air-source heat pump | 18 | SEER | - | - | - | - | - | - | - |  |  | 2.9 | ACH @ 50 Pascals | Exhaust Only | 100 | - | 727.8088 | 243.8997 | - | 445.3577 | 2.484 | 0.83242 | 1.52 | - | 33.8133 | 33.8135 | 33.8854 | 83.99 | 28.15 | 51.51 | 612.74
Clackamas | OR | 97015 | Portland-Vancouver-Hillsboro, OR-WA | Clackamas | Portland Metro - 3 | 4C | Portland General Electric | NW Natural Gas | 95311 | 2020 | 2017 ORSC - Updated | Yes | No | No Solar | No |  |  |  |  | 03/09/2021 | 20 | 37 | 92 | 36% | 2.2 | 3.5 | 7.6 | 467.4 | 38.95 | 600 | 8412 | 1 | 1 | Duplex, single unit | No | Enclosed crawl space | 600 | 38 | [7 empty] | - | - | - | - | 959.0, 69.0, 509.0 | 0.0, 0.0, 0.0 | 23.0, 23.0, 23.0 |  | 12.0, 15.0, 60.0 | 0.38, 0.38, 0.38 | 0.27, 0.27, 0.27 |  |  |  | - | 30 |  |  | Conditioned area | 1 | 10 | Electric | HSPF | Air-source heat pump |  | Garage or open crawl space | 1 | 2.9 | Electric | Heat pump | 50 | Air-source heat pump | 18 | SEER | - | - | - | - | - | - | - |  |  | 2.52 | ACH @ 50 Pascals | Exhaust Only | 100 | - | 717.2623 | 244.871 | - | 445.3577 | 2.448 | 0.83574 | 1.52 | - | 33.8133 | 33.8135 | 33.8854 | 82.77 | 28.26 | 51.51 | 611.64
Mount Angel | OR | 97362 | Salem, OR | Marion | Mid-Willamette - 4 | 4C | Portland General Electric | NW Natural Gas | 132374 | 2020 | 2017 ORSC - Updated | No | No | No Solar | No |  |  |  |  | 03/09/2021 | 30 | 58 | 101 | 39% | 3.2 | 5.3 | 8.6 | 674.07 | 56.17 | 1108 | 12460 | 1 | 3 | Single-family detached | No | Enclosed crawl space | 1108 | 38 | [7 empty] | - | - | - | - | 1435.0, 139.0 | 0.0, 0.0 | 23.0, 23.0 |  | 40.0, 54.0, 25.0, 66.0 | 0.25, 0.25, 0.25, 0.25 | 0.24, 0.24, 0.24, 0.24 |  |  |  | 35 | 9 |  |  | Conditioned area | 2 | 11.6 | Electric | HSPF | Air-source heat pump |  | Garage or open crawl space | 1 | 2.78 | Electric | Heat pump | 50 | Air-source heat pump | 20.6 | SEER | - | - | - | - | - | - | - |  |  | 1.02 | ACH @ 50 Pascals | Exhaust Only | 100 | - | 1117.0383 | 264.3076 | - | 748.1052 | 3.8124 | 0.90207 | 2.5533 | - | 33.8133 | 33.8136 | 33.8854 | 128.91 | 30.5 | 86.52 | 818.31
Mount Angel | OR | 97362 | Salem, OR | Marion | Mid-Willamette - 4 | 4C | Portland General Electric | NW Natural Gas | 132375 | 2020 | 2017 ORSC - Updated | No | No | No Solar | No |  |  |  |  | 03/09/2021 | 30 | 58 | 101 | 39% | 3.2 | 5.3 | 8.6 | 674.23 | 56.19 | 1108 | 12460 | 1 | 3 | Single-family detached | No | Enclosed crawl space | 1108 | 38 | [7 empty] | - | - | - | - | 1435.0, 139.0 | 0.0, 0.0 | 23.0, 23.0 |  | 40.0, 54.0, 25.0, 66.0 | 0.25, 0.25, 0.25, 0.25 | 0.24, 0.24, 0.24, 0.24 |  |  |  | 35 | 9 |  |  | Conditioned area | 2 | 11.6 | Electric | HSPF | Air-source heat pump |  | Garage or open crawl space | 1 | 2.78 | Electric | Heat pump | 50 | Air-source heat pump | 20.6 | SEER | - | - | - | - | - | - | - |  |  | 1.13 | ACH @ 50 Pascals | Exhaust Only | 100 | - | 1118.54 | 264.2006 | - | 748.1052 | 3.8175 | 0.90171 | 2.5533 | - | 33.8133 | 33.8136 | 33.8854 | 129.08 | 30.49 | 86.52 | 818.47
Bend | OR | 97702 | Bend, OR | Deschutes | Central - 8 | 5B | Pacific Power | Cascade Natural Gas | 115288 | 2020 | 2017 ORSC - Updated | No | No | No Solar | No |  |  |  |  | 03/09/2021 | 90 | 109 | 135 | 17% | 7.6 | 8.8 | 11.7 | 1054.12 | 87.84 | 2607 | 24007 | 2 | 3 | Single-family detached | No | Enclosed crawl space | 1359 | 38 | [7 empty] | 142.0, 23.0 | 0.0, 0.0 | 21.0, 21.0 | Between conditioned space and ambient, Between conditioned space and garage | 2435.0, 203.0 | 0.0, 0.0 | 23.0, 23.0 |  | 110.5, 100.5, 86.0, 58.0 | 0.3, 0.3, 0.3, 0.3 | 0.3, 0.3, 0.3, 0.3 |  |  |  | 35 | 9 |  |  | Garage or open crawl space | 1 | 96 | Natural gas | AFUE | Fuel-fired air distribution heater |  | Garage or open crawl space | 1 | 0.68 | Natural gas | Conventional | 75 | Air conditioner | 13 | SEER | 527.918 | 97.7625 | 46 | CFM @ 50 Pascals | 50.0, 50.0, 25.0, 25.0, 25.0, 25.0 | Enclosed crawl space, Enclosed crawl space, Attic, exposed, Attic, exposed, Conditioned space, Conditioned space | 8.0, 8.0, 8.0, 8.0, 0.0, 0.0 |  |  | 1.86 | ACH @ 50 Pascals | Supply Only | 100 | 402.3229 | 172.4467 | 791.2911 | 151.188 | - | 40.8208 | 2.7007 | 15.1188 | - | 7.9941 | 26.2848 | 7.743 | 326.33 | 70.99 | 117.06 | 1243.24
Medford | OR | 97504 | Medford, OR | Jackson | Southern - 6 | 4C | Pacific Power | Avista | 129329 | 2020 | 2017 ORSC - Updated | No | No | No Solar | No |  |  |  |  | 03/09/2021 | 60 | 81 | 92 | 25% | 5.5 | 6.7 | 8.3 | 826.25 | 68.85 | 1556 | 15115 | 1 | 3 | Single-family detached | No | Enclosed crawl space | 1556 | 38 | [7 empty] | - | - | - | - | 1809.0, 396.0 | 0.0, 0.0 | 23.0, 23.0 |  | 50.0, 60.0, 116.0, 20.0 | 0.3, 0.3, 0.3, 0.3 | 0.24, 0.24, 0.24, 0.24 |  |  |  | 47.0, 27.0 | 12.3, 11.0 |  |  | Vented Attic | 1 | 96.2 | Natural gas | AFUE | Fuel-fired air distribution heater |  | Garage or open crawl space | 1 | 0.93 | Natural gas | Instant water heater | - | Air conditioner | 13 | SEER | 420.12 | 155.6 | 49 | CFM @ 50 Pascals | 100.0, 100.0 | Attic, under insulation, Attic, under insulation | 8.0, 8.0 |  |  | 3.88 | ACH @ 50 Pascals | Balanced | 100 | 208.7719 | 125.1679 | 997.6165 | 79.0039 | - | 21.3044 | 3.4048 | 7.9004 | - | 10.1421 | 26.2848 | 9.8327 | 216.07 | 89.5 | 77.68 | 1072.25
Medford | OR | 97504 | Medford, OR | Jackson | Southern - 6 | 4C | Pacific Power | Avista | 129355 | 2020 | 2017 ORSC - Updated | No | No | No Solar | No |  |  |  |  | 03/09/2021 | 61 | 81 | 92 | 24% | 5.6 | 6.8 | 8.3 | 837.84 | 69.82 | 1556 | 15078 | 1 | 3 | Single-family detached | No | Enclosed crawl space | 1556 | 38 | [7 empty] | - | - | - | - | 1849.5, 342.0 | 0.0, 0.0 | 23.0, 23.0 |  | 40.0, 60.0, 146.5, 16.0 | 0.3, 0.3, 0.3, 0.3 | 0.24, 0.24, 0.24, 0.24 |  |  |  | 47.0, 27.0 | 12.3, 11.0 |  |  | Vented Attic | 1 | 96.2 | Natural gas | AFUE | Fuel-fired air distribution heater |  | Garage or open crawl space | 1 | 0.93 | Natural gas | Instant water heater | - | Air conditioner | 13 | SEER | 420.12 | 155.6 | 91 | CFM @ 50 Pascals | 100.0, 100.0 | Attic, under insulation, Attic, under insulation | 8.0, 8.0 |  |  | 3.58 | ACH @ 50 Pascals | Balanced | 100 | 214.9877 | 142.8337 | 1096.8782 | 81.016 | - | 21.9863 | 3.7436 | 8.1016 | - | 10.177 | 26.2848 | 9.8327 | 223.75 | 98.4 | 79.66 | 1083.84
Central Point | OR | 97502 | Medford, OR | Jackson | Southern - 6 | 4C | Pacific Power | Avista | 129354 | 2020 | 2017 ORSC - Updated | No | No | No Solar | No |  |  |  |  | 03/09/2021 | 49 | 69 | 93 | 29% | 4.8 | 6 | 8.4 | 799.11 | 66.59 | 1608 | 15725 | 1 | 3 | Single-family detached | No | Enclosed crawl space | 1608 | 38 | [7 empty] | - | - | - | - | 1431.0, 369.0 | 0.0, 0.0 | 23.0, 23.0 |  | 108.0, 91.5, 15.0, 38.0 | 0.3, 0.3, 0.3, 0.3 | 0.25, 0.25, 0.25, 0.25 |  |  |  | 47 | 12.3 |  |  | Vented Attic | 1 | 96.1 | Natural gas | AFUE | Fuel-fired air distribution heater |  | Garage or open crawl space | 1 | 0.93 | Natural gas | Instant water heater | - | Air conditioner | 13 | SEER | 434.16 | 160.8 | 56 | CFM @ 50 Pascals | 100.0, 100.0 | Attic, under insulation, Attic, under insulation | 8.0, 8.0 |  |  | 2.8 | ACH @ 50 Pascals | Balanced | 100 | 175.1911 | 241.2708 | 890.1724 | 86.0358 | - | 18.3426 | 3.0381 | 8.6036 | - | 10.5513 | 26.2848 | 9.8327 | 193.54 | 79.86 | 84.6 | 1045.11
Medford | OR | 97504 | Medford, OR | Jackson | Southern - 6 | 4C | Pacific Power | Avista | 129330 | 2020 | 2017 ORSC - Updated | No | No | No Solar | No |  |  |  |  | 03/09/2021 | 58 | 78 | 94 | 25% | 5.4 | 6.6 | 8.5 | 805.67 | 67.14 | 1630 | 15533 | 1 | 3 | Single-family detached | No | Enclosed crawl space | 1630 | 38 | [7 empty] | - | - | - | - | 1363.5, 220.5 | 0.0, 0.0 | 23.0, 23.0 |  | 61.0, 48.0, 88.300003, 60.0 | 0.3, 0.3, 0.3, 0.3 | 0.24, 0.24, 0.24, 0.24 |  |  |  | 47.0, 27.0 | 12.3, 11.0 |  |  | Vented Attic | 1 | 96.2 | Natural gas | AFUE | Fuel-fired air distribution heater |  | Garage or open crawl space | 1 | 0.93 | Natural gas | Instant water heater | - | Air conditioner | 13 | SEER | 440.1 | 163 | 67 | CFM @ 50 Pascals | 100.0, 100.0 | Attic, under insulation, Attic, under insulation | 8.0, 8.0 |  |  | 3.47 | ACH @ 50 Pascals | Balanced | 100 | 185.3956 | 125.0582 | 971.7357 | 83.2381 | - | 18.9664 | 3.3165 | 8.3238 | - | 10.1825 | 26.2848 | 9.8327 | 193.12 | 87.17 | 81.85 | 1051.67
Medford | OR | 97504 | Medford, OR | Jackson | Southern - 6 | 4C | Pacific Power | Avista | 129255 | 2020 | 2017 ORSC - Updated | No | No | No Solar | No |  |  |  |  | 03/09/2021 | 61 | 81 | 94 | 24% | 5.6 | 6.7 | 8.5 | 838.22 | 69.85 | 1641 | 15885 | 1 | 3 | Single-family detached | No | Enclosed crawl space | 1641 | 38 | [7 empty] | - | - | - | - | 1777.0, 349.5 | 0.0, 0.0 | 23.0, 23.0 |  | 78.75, 50.0, 74.0, 8.75 | 0.3, 0.3, 0.3, 0.3 | 0.24, 0.24, 0.24, 0.24 |  |  |  | 47.0, 27.0 | 12.3, 11.0 |  |  | Vented Attic | 1 | 96.2 | Natural gas | AFUE | Fuel-fired air distribution heater |  | Garage or open crawl space | 1 | 0.93 | Natural gas | Instant water heater | - | Air conditioner | 13 | SEER | 443.07 | 164.1 | 101 | CFM @ 50 Pascals | 100.0, 100.0 | Attic, under insulation, Attic, under insulation | 8.0, 8.0 |  |  | 3.9 | ACH @ 50 Pascals | Balanced | 100 | 215.1057 | 145.5498 | 927.5684 | 80.6176 | - | 22.0073 | 3.1658 | 8.0618 | - | 10.1836 | 26.2848 | 9.8327 | 224.11 | 83.21 | 79.27 | 1084.22
Medford | OR | 97504 | Medford, OR | Jackson | Southern - 6 | 4C | Pacific Power | Avista | 129331 | 2020 | 2017 ORSC - Updated | No | No | No Solar | No |  |  |  |  | 03/09/2021 | 60 | 81 | 94 | 25% | 5.5 | 6.7 | 8.5 | 831.01 | 69.25 | 1641 | 15885 | 1 | 3 | Single-family detached | No | Enclosed crawl space | 1641 | 38 | [7 empty] | - | - | - | - | 1777.0, 349.5 | 0.0, 0.0 | 23.0, 23.0 |  | 78.75, 50.0, 74.0, 8.75 | 0.3, 0.3, 0.3, 0.3 | 0.24, 0.24, 0.24, 0.24 |  |  |  | 47.0, 27.0 | 12.3, 11.0 |  |  | Vented Attic | 1 | 96.2 | Natural gas | AFUE | Fuel-fired air distribution heater |  | Garage or open crawl space | 1 | 0.93 | Natural gas | Instant water heater | - | Air conditioner | 13 | SEER | 443.07 | 164.1 | 90 | CFM @ 50 Pascals | 100.0, 100.0 | Attic, under insulation, Attic, under insulation | 8.0, 8.0 |  |  | 3.48 | ACH @ 50 Pascals | Balanced | 100 | 208.6015 | 139.719 | 924.1919 | 80.6246 | - | 21.337 | 3.1542 | 8.0625 | - | 10.1799 | 26.2848 | 9.8327 | 217.21 | 82.91 | 79.28 | 1077.01
Corvallis | OR | 97333 | Corvallis, OR | Benton | Southern Willamette - 5 | 4C | Pacific Power | NW Natural Gas | 131540 | 2020 | 2017 ORSC - Updated | No | No | No Solar | No |  |  |  |  | 03/09/2021 | 60 | 81 | 100 | 26% | 5 | 6.4 | 9 | 723.9 | 60.32 | 1832 | 17850 | 1 | 2 | Single-family detached | No | Enclosed crawl space | 1832 | 38 | [7 empty] | - | - | - | - | 1944.0, 409.0 | 0.0, 0.0 | 24.0, 24.0 |  | 12.0, 15.0, 21.0, 4.0, 4.0, 4.0, 41.0, 18.0, 4.0, 4.0, 47.5, 26.0, 26.0, 45.0, 8.0, 4.0, 6.0, 7.375 | 0.23, 0.23, 0.23, 0.23, 0.23, 0.23, 0.23, 0.23, 0.23, 0.23, 0.23, 0.23, 0.23, 0.23, 0.23, 0.23, 0.23, 0.23 | 0.25, 0.25, 0.25, 0.25, 0.25, 0.25, 0.25, 0.25, 0.25, 0.25, 0.25, 0.25, 0.25, 0.25, 0.25, 0.25, 0.25, 0.25 |  |  |  | 35 | 9 |  |  | Conditioned area | 1 | 96 | Natural gas | AFUE | Fuel-fired air distribution heater |  | Garage or open crawl space | 1 | 0.93 | Natural gas | Instant water heater | - | - | - | - | 494.6 | 91.6 | 64 | CFM @ 50 Pascals | 100.0, 100.0 | Conditioned space, Conditioned space | 8.0, 8.0 |  |  | 2.6924 | ACH @ 50 Pascals | Exhaust Only | 100 | 270.9318 | 81.7377 | - | 59.6765 | - | 27.3722 | - | 5.9676 | - | 9.2295 | - | 9.0732 | 252.63 | - | 54.15 | 945.9
Medford | OR | 97504 | Medford, OR | Jackson | Southern - 6 | 4C | Pacific Power | Avista | 129253 | 2020 | 2017 ORSC - Updated | No | No | No Solar | No |  |  |  |  | 03/09/2021 | 64 | 87 | 102 | 26% | 5.8 | 7.2 | 9.1 | 873.51 | 72.79 | 1883 | 18900 | 1 | 3 | Single-family detached | No | Enclosed crawl space | 1883 | 38 | [7 empty] | - | - | - | - | 1650.0, 330.0 | 0.0, 0.0 | 23.0, 23.0 |  | 120.0, 45.0, 68.0, 89.349998 | 0.3, 0.3, 0.3, 0.3 | 0.24, 0.24, 0.24, 0.24 |  |  |  | 47 | 12.3 |  |  | Vented Attic | 1 | 96.2 | Natural gas | AFUE | Fuel-fired air distribution heater |  | Garage or open crawl space | 1 | 0.93 | Natural gas | Instant water heater | - | Air conditioner | 13 | SEER | 508.4101 | 188.3 | 51 | CFM @ 50 Pascals | 100.0, 100.0 | Attic, under insulation, Attic, under insulation | 8.0, 8.0 |  |  | 3.8 | ACH @ 50 Pascals | Balanced | 100 | 230.6969 | 135.0124 | 937.843 | 83.1143 | - | 23.5305 | 3.2008 | 8.3114 | - | 10.1344 | 26.2848 | 9.8327 | 238.47 | 84.13 | 81.72 | 1119.51
Medford | OR | 97504 | Medford, OR | Jackson | Southern - 6 | 4C | Pacific Power | Avista | 127973 | 2020 | 2017 ORSC - Updated | No | No | No Solar | No |  |  |  |  | 03/09/2021 | 54 | 100 | 124 | 28% | 5.9 | 8.1 | 11.7 | 967.65 | 80.64 | 2018 | 20556 | 1 | 3 | Single-family detached | No | Enclosed crawl space | 2018 | 38 | [7 empty] | - | - | - | - | 1683.0, 162.0 | 11.4, 11.4 | 28.0, 28.0 |  | 57.400002, 286.299988, 70.800003, 88.300003 | 0.3, 0.3, 0.3, 0.3 | 0.25, 0.25, 0.25, 0.25 |  |  |  | 51.0, 0.0 | 9.0, 49.0 |  |  | Conditioned area | 1 | 11 | Electric | HSPF | Air-source heat pump |  | Garage or open crawl space | 1 | 0.92 | Electric | Heat pump | 80 | Air-source heat pump | 19.2 | SEER | - | - | - | - | - | - | - |  |  | 2.46 | ACH @ 50 Pascals | Balanced | 100 | - | 1746.3059 | 1010.7618 | - | 2639.9382 | 5.9601 | 3.4497 | 9.01 | - | 26.3542 | 26.3199 | 26.3777 | 157.07 | 90.8 | 237.66 | 1093.65
Bend | OR | 97702 | Bend, OR | Deschutes | Central - 8 | 5B | Pacific Power | Cascade Natural Gas | 126671 | 2020 | 2017 ORSC - Updated | No | No | No Solar | No |  |  |  |  | 03/09/2021 | 101 | 117 | 119 | 12% | 8.2 | 9.2 | 10.3 | 1130.42 | 94.2 | 2217 | 21121 | 1 | 3 | Single-family detached | No | Enclosed crawl space | 2217 | 38 | [7 empty] | - | - | - | - | 1952.0, 554.0, 297.0 | 0.0, 0.0, 0.0 | 23.0, 23.0, 23.0 |  | 144.399994, 56.0, 54.0, 276.299988 | 0.28, 0.28, 0.28, 0.28 | 0.26, 0.26, 0.26, 0.26 |  |  |  | 35.0, 0.0 | 9.0, 30.0 |  |  | Garage or open crawl space | 1 | 96 | Natural gas | AFUE | Fuel-fired air distribution heater |  | Garage or open crawl space | 1 | 0.68 | Natural gas | Conventional | 75 | Air conditioner | 13 | SEER | 598.59 | 110.85 | 117 | CFM @ 50 Pascals | 50.0, 50.0, 50.0, 50.0 | Enclosed crawl space, Enclosed crawl space, Attic, exposed, Attic, exposed | 8.0, 8.0, 8.0, 8.0 |  |  | 3.12 | ACH @ 50 Pascals | Supply Only | 100 | 523.9428 | 242.4338 | 985.0983 | 148.8875 | - | 53.2217 | 3.3621 | 14.8888 | - | 8.015 | 26.2848 | 7.743 | 426.57 | 88.37 | 115.28 | 1319.54
Bend | OR | 97703 | Bend, OR | Deschutes | Central - 8 | 5B | Pacific Power | Cascade Natural Gas | 128321 | 2020 | 2017 ORSC - Updated | No | No | No Solar | No |  |  |  |  | 03/09/2021 | 129 | 163 | 163 | 16% | 10.6 | 12.6 | 13.9 | 1910.69 | 159.22 | 2855 | 29725 | 1 | 6 | Single-family detached | No | Enclosed crawl space | 2855 | 44 | [7 empty] | - | - | - | - | 1580.0, 1216.0 | 0.0, 0.0 | 21.0, 27.0 |  | 131.100006, 188.800003, 169.5, 337.200012 | 0.23, 0.23, 0.23, 0.23 | 0.27, 0.27, 0.27, 0.27 |  |  |  | - | 51 |  |  | Conditioned area | 1 | 10.5 | Electric | HSPF | Air-source heat pump |  | Conditioned area | 1 | 0.95 | Electric | Conventional | 80 | Air-source heat pump | 18 | SEER | 770.85 | 285.5 | 60.41 | CFM @ 50 Pascals | 100.0, 100.0 | Enclosed crawl space, Enclosed crawl space | 8.0, 8.0 |  |  | 2.66 | ACH @ 50 Pascals | Supply Only | 100 | - | 7254.1553 | 968.0153 | - | 4173.8379 | 24.7582 | 3.3038 | 14.2452 | - | 29.3367 | 27.5181 | 28.4975 | 726.32 | 90.91 | 405.95 | 2036.69
Wilsonville | OR | 97070 | Portland-Vancouver-Hillsboro, OR-WA | Clackamas | Portland Metro - 3 | 4C | Portland General Electric | NW Natural Gas | 116500 | 2020 | 2017 ORSC - Updated | No | No | No Solar | No |  |  |  |  | 03/09/2021 | 59 | 67 | 100 | 11% | 5.8 | 6.4 | 9 | 1051.72 | 87.64 | 1838 | 17780 | 3 | 3 | Townhouse, end unit | No | Slab | 138 | 59 | [7 empty] | 158.0, 27.0 | 0.0, 0.0 | 21.0, 21.0 | Between conditioned space and ambient, Between conditioned space and garage | 1814.0, 272.0, 1099.0 | 0.0, 0.0, 0.0 | 23.0, 23.0, 23.0 |  | 74.0, 64.0, 63.0 | 0.3, 0.3, 0.3 | 0.27, 0.27, 0.27 |  |  |  | 30 | 9 |  |  | Conditioned area | 1 | 95 | Natural gas | AFUE | Fuel-fired air distribution heater |  | Garage or open crawl space | 1 | 0.95 | Electric | Conventional | 50 | - | - | - | 372.195 | 68.925 | 64 | CFM @ 50 Pascals | 100.0, 95.0, 5.0 | Conditioned space, Conditioned space, Attic, exposed | 8.0, 8.0, 8.0 |  |  | 3.8808 | ACH @ 50 Pascals | Supply Only | 100 | 182.7252 | 122.3725 | - | - | 2428.6545 | 18.6902 | - | 8.2889 | - | 9.6072 | - | 33.8854 | 179.56 | - | 280.87 | 1291.96
Salem | OR | 97305 | Salem, OR | Marion | Mid-Willamette - 4 | 4C | Portland General Electric | NW Natural Gas | 129358 | 2020 | 2017 ORSC - Updated | No | No | No Solar | No |  |  |  |  | 03/09/2021 | 48 | 59 | 93 | 15% | 4.9 | 6 | 8.4 | 944.25 | 78.69 | 1595 | 13643 | 2 | 3 | Single-family detached | No | Enclosed crawl space | 723.0, 244.0 | 30.0, 30.0 | [7 empty] | 82.0, 33.0 | 0.0, 0.0 | 21.0, 21.0 | Between conditioned space and ambient, Between conditioned space and garage | 1791.0, 304.0 | 0.0, 0.0 | 21.0, 21.0 |  | 5.0, 78.0, 36.0, 14.7, 25.0 | 0.3, 0.3, 0.3, 0.3, 0.3 | 0.3, 0.3, 0.3, 0.3, 0.3 |  |  |  | 30 | 9 |  |  | Vented Attic | 1 | 96.2 | Natural gas | AFUE | Fuel-fired air distribution heater |  | Garage or open crawl space | 1 | 2.9 | Electric | Heat pump | 65 | Air conditioner | 13 | SEER | 322.987 | 59.8125 | 119 | CFM @ 50 Pascals | 50.0, 100.0, 50.0 | Attic, exposed, Attic, exposed, Conditioned space | 8.0, 8.0, 8.0 |  |  | 3.15 | ACH @ 50 Pascals | Supply Only | 100 | 223.2997 | 175.3978 | 610.6688 | - | 793.6091 | 22.9286 | 2.0842 | 2.7086 | - | 9.7003 | 33.8136 | 33.8854 | 222.41 | 70.47 | 91.78 | 1184.49
Salem | OR | 97305 | Salem, OR | Marion | Mid-Willamette - 4 | 4C | Portland General Electric | NW Natural Gas | 129360 | 2020 | 2017 ORSC - Updated | No | No | No Solar | No |  |  |  |  | 03/09/2021 | 67 | 82 | 117 | 15% | 6.2 | 7.7 | 10.4 | 1095.74 | 91.31 | 2363 | 21024 | 2 | 4 | Single-family detached | No | Enclosed crawl space | 100.0, 942.0, 384.0 | 30.0, 30.0, 30.0 | [7 empty] | 108.0, 29.0 | 0.0, 0.0 | 21.0, 21.0 | Between conditioned space and ambient, Between conditioned space and garage | 2254.0, 259.0 | 0.0, 0.0 | 21.0, 21.0 |  | 40.5, 45.5, 89.5, 15.0 | 0.3, 0.3, 0.3, 0.3 | 0.3, 0.3, 0.3, 0.3 |  |  |  | 30 | 9 |  |  | Vented Attic | 1 | 96.2 | Natural gas | AFUE | Fuel-fired air distribution heater |  | Garage or open crawl space | 1 | 2.9 | Electric | Heat pump | 65 | - | - | - | 478.508 | 88.6125 | 129 | CFM @ 50 Pascals | 50.0, 50.0, 100.0 | Conditioned space, Attic, exposed, Attic, exposed | 8.0, 8.0, 8.0 |  |  | 2.78 | ACH @ 50 Pascals | Supply Only | 100 | 299.8695 | 219.5365 | - | - | 979.9061 | 30.7362 | - | 3.3444 | - | 9.6575 | - | 33.8855 | 296.83 | - | 113.33 | 1335.98
Happy Valley | OR | 97086 | Portland-Vancouver-Hillsboro, OR-WA | Clackamas | Portland Metro - 3 | 4C | Portland General Electric | NW Natural Gas | 130890 | 2020 | 2017 ORSC - Updated | No | No | No Solar | No |  |  |  |  | 03/09/2021 | 81 | 104 | 149 | 19% | 7.5 | 9.7 | 13.2 | 1343.28 | 111.94 | 3407 | 30346 | 2 | 6 | Single-family detached | No | Enclosed crawl space | 12.0, 1545.0, 497.0 | 30.0, 30.0, 30.0 | [7 empty] | 145.0, 47.0 | 0.0, 0.0 | 21.0, 21.0 | Between conditioned space and ambient, Between conditioned space and garage | 2813.0, 419.0 | 0.0, 0.0 | 21.0, 21.0 |  | 48.0, 36.0, 133.0, 83.0, 30.0, 84.5, 6.0 | 0.3, 0.3, 0.3, 0.3, 0.3, 0.3, 0.3 | 0.3, 0.3, 0.3, 0.3, 0.3, 0.3, 0.3 |  |  |  | 30 | 9 |  |  | Conditioned area | 1 | 96.1 | Natural gas | AFUE | Fuel-fired air distribution heater |  | Garage or open crawl space | 1 | 2.9 | Electric | Heat pump | 65 | - | - | - | 689.918 | 127.763 | 69 | CFM @ 50 Pascals | 10.0, 10.0, 45.0, 90.0, 45.0 | Conditioned space, Conditioned space, Attic, exposed, Attic, exposed, Conditioned space | 0.0, 0.0, 8.0, 8.0, 0.0 |  |  | 2.5 | ACH @ 50 Pascals | Exhaust Only | 100 | 378.0126 | 226.912 | - | - | 1265.269 | 38.5757 | - | 4.3183 | - | 9.551 | - | 33.8855 | 368.43 | - | 146.33 | 1583.52
Happy Valley | OR | 97086 | Portland-Vancouver-Hillsboro, OR-WA | Clackamas | Portland Metro - 3 | 4C | Portland General Electric | NW Natural Gas | 130889 | 2020 | 2017 ORSC - Updated | No | No | No Solar | No |  |  |  |  | 03/09/2021 | 70 | 87 | 128 | 16% | 6.4 | 8 | 11.4 | 1124.62 | 93.72 | 2728 | 24659 | 2 | 4 | Single-family detached | No | Enclosed crawl space | 30.0, 1114.0, 467.0 | 30.0, 30.0, 30.0 | [7 empty] | 115.0, 41.0 | 0.0, 0.0 | 21.0, 21.0 | Between conditioned space and ambient, Between conditioned space and garage | 2406.0, 375.0 | 0.0, 0.0 | 21.0, 21.0 |  | 25.0, 9.0, 108.5, 13.5, 86.0, 7.0, 72.0, 24.0 | 0.3, 0.3, 0.3, 0.3, 0.3, 0.3, 0.3, 0.3 | 0.3, 0.3, 0.3, 0.3, 0.3, 0.3, 0.3, 0.3 |  |  |  | 30 | 9 |  |  | Conditioned area | 1 | 96.1 | Natural gas | AFUE | Fuel-fired air distribution heater |  | Garage or open crawl space | 1 | 2.9 | Electric | Heat pump | 65 | - | - | - | 552.42 | 102.3 | 64 | CFM @ 50 Pascals | 50.0, 100.0, 50.0 | Attic, exposed, Attic, exposed, Conditioned space | 8.0, 8.0, 0.0 |  |  | 2.97 | ACH @ 50 Pascals | Exhaust Only | 100 | 329.0246 | 307.4059 | - | - | 930.1038 | 33.9516 | - | 3.1744 | - | 9.819 | - | 33.8855 | 333.37 | - | 107.57 | 1364.86
Cornelius | OR | 97113 | Portland-Vancouver-Hillsboro, OR-WA | Washington | Portland Metro - 3 | 4C | Portland General Electric | NW Natural Gas | 129387 | 2020 | 2017 ORSC - Updated | No | No | No Solar | No |  |  |  |  | 03/09/2021 | 57 | 70 | 103 | 15% | 5.2 | 6.4 | 9.2 | 895.88 | 74.66 | 1924 | 18792 | 2 | 3 | Single-family detached | No | Enclosed crawl space | 803.0, 312.0, 5.0 | 30.0, 30.0, 30.0 | [7 empty] | 98.0, 35.0 | 0.0, 0.0 | 21.0, 21.0 | Between conditioned space and ambient, Between conditioned space and garage | 1982.0, 311.0 | 0.0, 0.0 | 21.0, 21.0 |  | 29.0, 89.0, 59.0, 53.0, 4.0 | 0.3, 0.3, 0.3, 0.3, 0.3 | 0.3, 0.3, 0.3, 0.3, 0.3 |  |  |  | 30 | 9 |  |  | Garage or open crawl space | 1 | 96.1 | Natural gas | AFUE | Fuel-fired air distribution heater |  | Garage or open crawl space | 1 | 2.9 | Electric | Heat pump | 65 | - | - | - | 389.61 | 72.15 | 87 | CFM @ 50 Pascals | 50.0, 100.0, 50.0 | Attic, exposed, Attic, exposed, Conditioned space | 8.0, 8.0, 0.0 |  |  | 2.89 | ACH @ 50 Pascals | Exhaust Only | 100 | 245.7836 | 255.6571 | - | - | 801.7284 | 25.4509 | - | 2.7363 | - | 9.9027 | - | 33.8854 | 252.03 | - | 92.72 | 1136.12
Cornelius | OR | 97113 | Portland-Vancouver-Hillsboro, OR-WA | Washington | Portland Metro - 3 | 4C | Portland General Electric | NW Natural Gas | 130885 | 2020 | 2017 ORSC - Updated | No | No | No Solar | No |  |  |  |  | 03/09/2021 | 56 | 70 | 103 | 16% | 5.2 | 6.4 | 9.2 | 892.37 | 74.36 | 1924 | 18792 | 2 | 3 | Single-family detached | No | Enclosed crawl space | 803.0, 312.0, 5.0 | 30.0, 30.0, 30.0 | [7 empty] | 98.0, 35.0 | 0.0, 0.0 | 21.0, 21.0 | Between conditioned space and ambient, Between conditioned space and garage | 1982.0, 311.0 | 0.0, 0.0 | 21.0, 21.0 |  | 29.0, 89.0, 59.0, 53.0, 4.0 | 0.3, 0.3, 0.3, 0.3, 0.3 | 0.3, 0.3, 0.3, 0.3, 0.3 |  |  |  | 30 | 9 |  |  | Conditioned area | 1 | 96.1 | Natural gas | AFUE | Fuel-fired air distribution heater |  | Garage or open crawl space | 1 | 2.9 | Electric | Heat pump | 65 | - | - | - | 389.61 | 72.15 | 85 | CFM @ 50 Pascals | 50.0, 100.0, 50.0 | Attic, exposed, Attic, exposed, Conditioned space | 8.0, 8.0, 0.0 |  |  | 2.61 | ACH @ 50 Pascals | Exhaust Only | 100 | 242.1112 | 254.0579 | - | - | 801.7284 | 25.0782 | - | 2.7363 | - | 9.91 | - | 33.8854 | 248.52 | - | 92.72 | 1132.61
Cornelius | OR | 97113 | Portland-Vancouver-Hillsboro, OR-WA | Washington | Portland Metro - 3 | 4C | Portland General Electric | NW Natural Gas | 130887 | 2020 | 2017 ORSC - Updated | No | No | No Solar | No |  |  |  |  | 03/09/2021 | 54 | 66 | 95 | 15% | 4.9 | 6.1 | 8.5 | 843.53 | 70.29 | 1656 | 15023 | 2 | 3 | Single-family detached | No | Enclosed crawl space | 9.0, 701.0, 243.0 | 30.0, 30.0, 30.0 | [7 empty] | 96.0, 22.0 | 0.0, 0.0 | 21.0, 21.0 | Between conditioned space and ambient, Between conditioned space and ambient | 1992.0, 203.0 | 0.0, 0.0 | 21.0, 21.0 |  | 40.0, 48.799999, 77.800003, 83.5 | 0.3, 0.3, 0.3, 0.3 | 0.3, 0.3, 0.3, 0.3 |  |  |  | 30 | 9 |  |  | Conditioned area | 1 | 96.1 | Natural gas | AFUE | Fuel-fired air distribution heater |  | Garage or open crawl space | 1 | 2.9 | Electric | Heat pump | 65 | - | - | - | 335.34 | 62.1 | 97 | CFM @ 50 Pascals | 50.0, 100.0, 50.0 | Attic, exposed, Attic, exposed, Conditioned space | 8.0, 8.0, 0.0 |  |  | 2.5 | ACH @ 50 Pascals | Exhaust Only | 100 | 227.8929 | 251.8169 | - | - | 792.4785 | 23.6487 | - | 2.7047 | - | 9.9537 | - | 33.8854 | 235.39 | - | 91.65 | 1083.77
Salem | OR | 97305 | Salem, OR | Marion | Mid-Willamette - 4 | 4C | Portland General Electric | NW Natural Gas | 129359 | 2020 | 2017 ORSC - Updated | No | No | No Solar | No |  |  |  |  | 03/09/2021 | 69 | 84 | 114 | 14% | 6.6 | 8 | 10.2 | 1168.68 | 97.39 | 2282 | 20430 | 2 | 4 | Single-family detached | No | Enclosed crawl space | 972.0, 39.0, 399.0 | 30.0, 30.0, 30.0 | [7 empty] | 108.0, 39.0 | 0.0, 0.0 | 21.0, 21.0 | Between conditioned space and ambient, Between conditioned space and garage | 2256.0, 357.0 | 0.0, 0.0 | 21.0, 21.0 |  | 20.0, 88.5, 50.0, 16.0, 37.5, 7.0 | 0.3, 0.3, 0.3, 0.3, 0.3, 0.3 | 0.3, 0.3, 0.3, 0.3, 0.3, 0.3 |  |  |  | 30 | 9 |  |  | Vented Attic | 1 | 96.2 | Natural gas | AFUE | Fuel-fired air distribution heater |  | Garage or open crawl space | 1 | 2.9 | Electric | Heat pump | 65 | Air conditioner | 13 | SEER | 462.105 | 85.575 | 148 | CFM @ 50 Pascals | 50.0, 100.0, 50.0 | Attic, exposed, Attic, exposed, Conditioned space | 8.0, 8.0, 8.0 |  |  | 2.72 | ACH @ 50 Pascals | Supply Only | 100 | 301.4188 | 228.7988 | 753.558 | - | 928.6168 | 30.9228 | 2.5719 | 3.1693 | - | 9.6791 | 33.8136 | 33.8855 | 299.31 | 86.96 | 107.39 | 1408.92
Saint Helens | OR | 97051 | Portland-Vancouver-Hillsboro, OR-WA | Columbia | Portland Metro - 3 | 4C | Columbia River PUD | NW Natural Gas | 128552 | 2020 | 2017 ORSC - Updated | No | No | No Solar | No |  |  |  |  | 03/09/2021 | 52 | 66 | 100 | 17% | 2 | 2.3 | 4.4 | 698.39 | 58.2 | 1832 | 18200 | 2 | 3 | Single-family detached | No | Enclosed crawl space | 778.0, 357.0 | 30.0, 38.0 | [7 empty] | 138.0, 34.0 | 0.0, 0.0 | 21.0, 21.0 | Between conditioned space and ambient, Between conditioned space and garage | 2364.0, 346.0 | 0.0, 0.0 | 21.0, 21.0 |  | 25.0, 96.0, 20.0, 8.0, 8.0, 8.0, 11.25, 11.25, 11.25, 15.0, 10.0, 12.0, 16.0, 16.0, 15.0 | 0.3, 0.3, 0.3, 0.3, 0.3, 0.3, 0.3, 0.3, 0.3, 0.3, 0.3, 0.3, 0.3, 0.3, 0.3 | 0.28, 0.28, 0.28, 0.28, 0.28, 0.28, 0.28, 0.28, 0.28, 0.28, 0.28, 0.28, 0.28, 0.28, 0.28 |  |  |  | 35 | 9 |  |  | Conditioned area | 1 | 96.1 | Natural gas | AFUE | Fuel-fired air distribution heater |  | Garage or open crawl space | 1 | 2.9 | Electric | Heat pump | 50 | - | - | - | 370.98 | 68.7 | 87 | CFM @ 50 Pascals | 100.0, 20.0, 75.0, 5.0 | Conditioned space, Conditioned space, Attic, exposed, Attic, under insulation | 8.0, 8.0, 8.0, 8.0 |  |  | 4.8264 | ACH @ 50 Pascals | Supply Only | 100 | 277.966 | 126.4461 | - | - | 834.4326 | 28.2282 | - | 2.8479 | - | 9.2369 | - | 21.0667 | 260.74 | - | 60 | 974.39
Happy Valley | OR | 97086 | Portland-Vancouver-Hillsboro, OR-WA | Clackamas | Portland Metro - 3 | 4C | Portland General Electric | NW Natural Gas | 129201 | 2020 | 2017 ORSC - Updated | No | No | No Solar | No |  |  |  |  | 03/09/2021 | 45 | 64 | 109 | 27% | 4 | 5.1 | 9.4 | 816.07 | 68.01 | 1547 | 14250 | 2 | 3 | Townhouse, end unit | No | Enclosed crawl space | 585.0, 348.0, 66.0 | 30.0, 38.0, 38.0 | [7 empty] | 104.0, 46.0, 17.0 | 0.0, 0.0, 0.0 | 21.0, 21.0, 21.0 | Between cond and another cond unit (adiabatic), Between conditioned space and ambient, Between conditioned space and garage | 1483.0, 176.0, 1051.0, 40.0 | 0.0, 0.0, 0.0, 5.0 | 21.0, 21.0, 21.0, 21.0 |  | 17.5, 17.5, 17.5, 17.5, 12.0, 3.0, 21.5833, 26.25, 12.0, 17.5, 17.5, 30.0, 3.0 | 0.33, 0.33, 0.33, 0.33, 0.33, 0.33, 0.33, 0.33, 0.33, 0.33, 0.33, 0.33, 0.33 | 0.3, 0.3, 0.3, 0.3, 0.3, 0.3, 0.3, 0.3, 0.3, 0.3, 0.3, 0.3, 0.3 |  |  |  | 35.0, 0.0 | 9.0, 51.0 |  |  | Vented Attic | 1 | 10 | Electric | HSPF | Air-source heat pump |  | Garage or open crawl space | 1 | 0.99 | Natural gas | Instant water heater | - | Air-source heat pump | 21 | SEER | 163.215 | 30.225 | 43 | CFM @ 50 Pascals | 40.0, 60.0, 95.0, 5.0 | Conditioned space, Attic, exposed, Attic, exposed, Attic, under insulation | 8.0, 8.0, 8.0, 8.0 |  |  | 4.68 | ACH @ 50 Pascals | Exhaust Only | 100 | - | 1620.1754 | 398.8743 | 76.773 | - | 5.5296 | 1.3613 | 7.6773 | - | 33.8133 | 33.8135 | 9.0732 | 186.97 | 46.03 | 69.66 | 1056.31
Cornelius | OR | 97113 | Portland-Vancouver-Hillsboro, OR-WA | Washington | Portland Metro - 3 | 4C | Portland General Electric | NW Natural Gas | 128395 | 2020 | 2017 ORSC - Updated | No | No | No Solar | No |  |  |  |  | 03/09/2021 | 46 | 67 | 109 | 28% | 4 | 5.2 | 9.4 | 816 | 68 | 1520 | 14350 | 2 | 3 | Townhouse, end unit | No | Enclosed crawl space | 637.0, 223.0, 73.0 | 30.0, 38.0, 38.0 | [7 empty] | 87.0, 90.0, 31.0 | 0.0, 0.0, 0.0 | 21.0, 21.0, 21.0 | Between cond and another cond unit (adiabatic), Between conditioned space and ambient, Between conditioned space and garage | 1611.0, 309.0, 878.0, 88.0 | 0.0, 0.0, 0.0, 5.0 | 21.0, 21.0, 21.0, 21.0 |  | 20.25, 40.0, 20.0, 20.0, 6.0, 20.0, 20.0, 6.0, 27.0, 6.0, 21.0, 26.8333, 6.66667 | 0.3, 0.3, 0.3, 0.3, 0.3, 0.3, 0.3, 0.3, 0.3, 0.3, 0.3, 0.3, 0.3 | 0.28, 0.28, 0.28, 0.28, 0.28, 0.28, 0.28, 0.28, 0.28, 0.28, 0.28, 0.28, 0.28 |  |  |  | 35.0, 0.0 | 9.0, 51.0 |  |  | Vented Attic | 1 | 10 | Electric | HSPF | Air-source heat pump |  | Garage or open crawl space | 1 | 0.99 | Natural gas | Instant water heater | - | Air-source heat pump | 21 | SEER | 158.153 | 29.2875 | 43 | CFM @ 50 Pascals | 100.0, 100.0 | Attic, exposed, Attic, exposed | 8.0, 8.0 |  |  | 4.03 | ACH @ 50 Pascals | Exhaust Only | 100 | - | 1741.7787 | 408.0479 | 76.5842 | - | 5.9446 | 1.3927 | 7.6584 | - | 33.8133 | 33.8135 | 9.0732 | 201.01 | 47.09 | 69.49 | 1056.24
Cornelius | OR | 97113 | Portland-Vancouver-Hillsboro, OR-WA | Washington | Portland Metro - 3 | 4C | Portland General Electric | NW Natural Gas | 128399 | 2020 | 2017 ORSC - Updated | No | No | No Solar | No |  |  |  |  | 03/09/2021 | 46 | 67 | 109 | 28% | 4 | 5.2 | 9.4 | 818.2 | 68.18 | 1520 | 14350 | 2 | 3 | Townhouse, end unit | No | Enclosed crawl space | 637.0, 223.0, 73.0 | 30.0, 38.0, 38.0 | [7 empty] | 87.0, 90.0, 31.0 | 0.0, 0.0, 0.0 | 21.0, 21.0, 21.0 | Between cond and another cond unit (adiabatic), Between conditioned space and ambient, Between conditioned space and garage | 1611.0, 309.0, 878.0, 88.0 | 0.0, 0.0, 0.0, 5.0 | 21.0, 21.0, 21.0, 21.0 |  | 20.25, 40.0, 20.0, 20.0, 6.0, 20.0, 20.0, 6.0, 27.0, 6.0, 21.0, 26.8333, 6.66667 | 0.3, 0.3, 0.3, 0.3, 0.3, 0.3, 0.3, 0.3, 0.3, 0.3, 0.3, 0.3, 0.3 | 0.3, 0.27, 0.27, 0.27, 0.3, 0.27, 0.3, 0.3, 0.3, 0.3, 0.3, 0.27, 0.3 |  |  |  | 35.0, 0.0 | 9.0, 51.0 |  |  | Vented Attic | 1 | 10 | Electric | HSPF | Air-source heat pump |  | Garage or open crawl space | 1 | 0.99 | Natural gas | Instant water heater | - | Air-source heat pump | 21 | SEER | 158.153 | 29.2875 | 47 | CFM @ 50 Pascals | 100.0, 100.0 | Attic, exposed, Attic, exposed | 8.0, 8.0 |  |  | 4 | ACH @ 50 Pascals | Exhaust Only | 100 | - | 1759.5391 | 409.3513 | 76.5842 | - | 6.0053 | 1.3971 | 7.6584 | - | 33.8133 | 33.8135 | 9.0732 | 203.06 | 47.24 | 69.49 | 1058.44
Cornelius | OR | 97113 | Portland-Vancouver-Hillsboro, OR-WA | Washington | Portland Metro - 3 | 4C | Portland General Electric | NW Natural Gas | 128515 | 2020 | 2017 ORSC - Updated | No | No | No Solar | No |  |  |  |  | 03/09/2021 | 48 | 70 | 109 | 28% | 4.1 | 5.3 | 9.4 | 843.83 | 70.32 | 1520 | 14350 | 2 | 3 | Townhouse, end unit | No | Enclosed crawl space | 637.0, 223.0, 73.0 | 30.0, 38.0, 38.0 | [7 empty] | 87.0, 90.0, 31.0 | 0.0, 0.0, 0.0 | 21.0, 21.0, 21.0 | Between cond and another cond unit (adiabatic), Between conditioned space and ambient, Between conditioned space and garage | 1611.0, 309.0, 878.0, 88.0 | 0.0, 0.0, 0.0, 5.0 | 21.0, 21.0, 21.0, 21.0 |  | 20.25, 40.0, 20.0, 20.0, 6.0, 20.0, 20.0, 6.0, 27.0, 6.0, 21.0, 26.8333, 6.66667 | 0.34, 0.34, 0.34, 0.34, 0.34, 0.34, 0.34, 0.34, 0.34, 0.34, 0.34, 0.34, 0.34 | 0.3, 0.3, 0.3, 0.3, 0.3, 0.3, 0.3, 0.3, 0.3, 0.3, 0.3, 0.3, 0.3 |  |  |  | 35.0, 0.0 | 9.0, 51.0 |  |  | Conditioned area | 2 | 10.3 | Electric | HSPF | Air-source heat pump |  | Garage or open crawl space | 1 | 0.99 | Natural gas | Instant water heater | - | Air-source heat pump | 23 | SEER | 158.153 | 29.2875 | 42 | CFM @ 50 Pascals | 100.0, 100.0 | Attic, exposed, Attic, exposed | 8.0, 8.0 |  |  | 3.72 | ACH @ 50 Pascals | Exhaust Only | 100 | - | 1964.955 | 413.7289 | 76.5842 | - | 6.7063 | 1.412 | 7.6584 | - | 33.8133 | 33.8135 | 9.0732 | 226.76 | 47.75 | 69.49 | 1084.07
Cornelius | OR | 97113 | Portland-Vancouver-Hillsboro, OR-WA | Washington | Portland Metro - 3 | 4C | Portland General Electric | NW Natural Gas | 129199 | 2020 | 2017 ORSC - Updated | No | No | No Solar | No |  |  |  |  | 03/09/2021 | 48 | 70 | 109 | 28% | 4.2 | 5.3 | 9.4 | 846.19 | 70.52 | 1520 | 14350 | 2 | 3 | Townhouse, end unit | No | Enclosed crawl space | 637.0, 223.0, 73.0 | 30.0, 38.0, 38.0 | [7 empty] | 87.0, 90.0, 31.0 | 0.0, 0.0, 0.0 | 21.0, 21.0, 21.0 | Between cond and another cond unit (adiabatic), Between conditioned space and ambient, Between conditioned space and garage | 1611.0, 309.0, 878.0, 88.0 | 0.0, 0.0, 0.0, 5.0 | 21.0, 21.0, 21.0, 21.0 |  | 20.25, 40.0, 20.0, 20.0, 6.0, 20.0, 20.0, 6.0, 27.0, 6.0, 21.0, 26.8333, 6.66667 | 0.33, 0.33, 0.33, 0.33, 0.33, 0.33, 0.33, 0.33, 0.33, 0.33, 0.33, 0.33, 0.33 | 0.3, 0.3, 0.3, 0.3, 0.3, 0.3, 0.3, 0.3, 0.3, 0.3, 0.3, 0.3, 0.3 |  |  |  | 35.0, 0.0 | 9.0, 51.0 |  |  | Vented Attic | 1 | 10 | Electric | HSPF | Air-source heat pump |  | Garage or open crawl space | 1 | 0.99 | Natural gas | Instant water heater | - | Air-source heat pump | 21 | SEER | 158.153 | 29.2875 | 42 | CFM @ 50 Pascals | 100.0, 100.0 | Attic, exposed, Attic, exposed | 8.0, 8.0 |  |  | 4.01 | ACH @ 50 Pascals | Exhaust Only | 100 | - | 1995.066 | 404.7917 | 76.5775 | - | 6.8091 | 1.3815 | 7.6578 | - | 33.8133 | 33.8135 | 9.0732 | 230.24 | 46.71 | 69.48 | 1086.43
Happy Valley | OR | 97086 | Portland-Vancouver-Hillsboro, OR-WA | Clackamas | Portland Metro - 3 | 4C | Portland General Electric | NW Natural Gas | 131532 | 2020 | 2017 ORSC - Updated | No | No | No Solar | No |  |  |  |  | 03/09/2021 | 71 | 91 | 115 | 21% | 6.4 | 7.6 | 10.3 | 1117.78 | 93.15 | 2306 | 21150 | 2 | 4 | Single-family detached | No | Enclosed crawl space | 1029.0, 586.0 | 30.0, 59.0 | [7 empty] | 154.0, 38.0 | 0.0, 1.3 | 21.0, 21.0 | Between conditioned space and ambient, Between conditioned space and garage | 2729.0, 386.0 | 0.0, 0.0 | 23.0, 23.0 |  | 48.0, 25.0, 25.0, 18.0, 8.0, 15.0, 15.0, 3.166667, 22.5, 22.5, 18.0, 20.0, 20.0, 20.0, 20.0 | 0.34, 0.34, 0.34, 0.34, 0.3, 0.34, 0.34, 0.33, 0.34, 0.34, 0.34, 0.34, 0.3, 0.3, 0.34 | 0.3, 0.3, 0.3, 0.3, 0.3, 0.3, 0.3, 0.29, 0.3, 0.3, 0.3, 0.3, 0.3, 0.3, 0.3 |  |  |  | 30 | 9 |  |  | Conditioned area | 1 | 96 | Natural gas | AFUE | Fuel-fired air distribution heater |  | Garage or open crawl space | 1 | 0.93 | Natural gas | Instant water heater | - | Air conditioner | 13 | SEER | 467 | 86.5 | 68 | CFM @ 50 Pascals | 100.0, 20.0, 80.0 | Conditioned space, Conditioned space, Attic, exposed | 8.0, 8.0, 8.0 |  |  | 2.7319 | ACH @ 50 Pascals | Supply Only | 100 | 271.3358 | 162.7058 | 708.3629 | 99.5778 | - | 27.6889 | 2.4176 | 9.9578 | - | 9.5504 | 33.8135 | 9.0732 | 264.44 | 81.75 | 90.35 | 1358.02
Hillsboro | OR | 97123 | Portland-Vancouver-Hillsboro, OR-WA | Washington | Portland Metro - 3 | 4C | Portland General Electric | NW Natural Gas | 129377 | 2020 | 2017 ORSC - Updated | No | No | No Solar | No |  |  |  |  | 03/09/2021 | 77 | 99 | 123 | 21% | 7 | 8.4 | 10.9 | 1224.15 | 102.01 | 2569 | 24950 | 2 | 4 | Single-family detached | No | Enclosed crawl space | 1174.0, 221.0 | 30.0, 59.0 | [7 empty] | 255.0, 21.0 | 0.0, 0.0 | 21.0, 21.0 | Between conditioned space and ambient, Between conditioned space and garage | 2982.0, 223.0 | 0.0, 0.0 | 23.0, 23.0 |  | 6.0, 6.0, 6.0, 15.0, 15.0, 15.0, 15.0, 15.0, 15.0, 15.0, 15.0, 15.0, 10.0, 10.0, 15.0, 15.0, 15.0, 15.0, 8.0, 8.0, 8.0, 8.0, 8.0, 8.0, 15.0, 15.0, 15.0, 15.0, 15.0, 15.0, 15.0, 21.0, 21.0, 15.0, 15.0, 8.0 | 0.35, 0.35, 0.35, 0.3, 0.3, 0.3, 0.3, 0.3, 0.3, 0.33, 0.3, 0.3, 0.33, 0.33, 0.3, 0.3, 0.3, 0.3, 0.3, 0.33, 0.3, 0.3, 0.3, 0.3, 0.3, 0.3, 0.3, 0.3, 0.3, 0.3, 0.3, 0.33, 0.33, 0.3, 0.3, 0.3 | 0.29, 0.29, 0.29, 0.3, 0.3, 0.3, 0.3, 0.3, 0.3, 0.29, 0.3, 0.3, 0.29, 0.29, 0.3, 0.3, 0.3, 0.3, 0.3, 0.29, 0.3, 0.3, 0.3, 0.3, 0.3, 0.3, 0.3, 0.3, 0.3, 0.3, 0.3, 0.29, 0.29, 0.3, 0.3, 0.3 |  |  |  | 30 | 9 |  |  | Conditioned area | 1 | 96.2 | Natural gas | AFUE | Fuel-fired air distribution heater |  | Garage or open crawl space | 1 | 0.93 | Natural gas | Instant water heater | - | Air conditioner | 15 | SEER | 520.2 | 96.3 | 84 | CFM @ 50 Pascals | 100.0, 25.0, 75.0 | Conditioned space, Conditioned space, Attic, exposed | 8.0, 8.0, 8.0 |  |  | 2.5371 | ACH @ 50 Pascals | Supply Only | 100 | 310.6852 | 172.9863 | 781.6663 | 98.6235 | - | 31.6589 | 2.6678 | 9.8623 | - | 9.5156 | 33.8135 | 9.0732 | 301.25 | 90.21 | 89.48 | 1464.39
Wilsonville | OR | 97070 | Portland-Vancouver-Hillsboro, OR-WA | Clackamas | Portland Metro - 3 | 4C | Portland General Electric | NW Natural Gas | 131558 | 2020 | 2017 ORSC - Updated | No | No | No Solar | Ecobee4 |  |  |  |  | 03/09/2021 | 87 | 109 | 133 | 19% | 7.7 | 9.1 | 11.8 | 1385.61 | 115.47 | 2880 | 26200 | 2 | 4 | Single-family detached | No | Enclosed crawl space | 1750.0, 302.0 | 30.0, 59.0 | [7 empty] | 105.0, 40.0 | 0.0, 0.0 | 21.0, 21.0 | Between conditioned space and ambient, Between conditioned space and garage | 2426.0, 850.0, 404.0 | 0.0, 0.0, 0.0 | 23.0, 23.0, 23.0 |  | 15.0, 45.0, 6.0, 30.0, 12.0, 15.0, 45.0, 21.0, 21.0, 21.0, 6.0, 6.0, 6.0, 72.0, 18.0, 15.0, 22.5, 41.25, 8.0, 25.0, 25.0, 8.0 | 0.29, 0.29, 0.29, 0.29, 0.29, 0.29, 0.29, 0.29, 0.29, 0.29, 0.29, 0.29, 0.29, 0.29, 0.29, 0.29, 0.29, 0.29, 0.29, 0.29, 0.29, 0.29 | 0.3, 0.3, 0.3, 0.3, 0.3, 0.3, 0.3, 0.3, 0.3, 0.3, 0.3, 0.3, 0.3, 0.3, 0.3, 0.3, 0.3, 0.3, 0.3, 0.3, 0.3, 0.3 |  |  |  | 35.0, 0.0 | 9.0, 30.0 |  |  | Garage or open crawl space | 1 | 96.5 | Natural gas | AFUE | Fuel-fired air distribution heater |  | Garage or open crawl space | 1 | 0.93 | Natural gas | Instant water heater | - | Air conditioner | 13 | SEER | 583.2 | 108 | 87 | CFM @ 50 Pascals | 10.0, 10.0, 40.0, 80.0, 5.0, 5.0, 10.0, 40.0 | Conditioned space, Conditioned space, Attic, exposed, Attic, exposed, Attic, under insulation, Garage, Garage, Enclosed crawl space | 8.0, 8.0, 8.0, 8.0, 8.0, 8.0, 8.0, 8.0 |  |  | 2.3679 | ACH @ 50 Pascals | Supply Only | 100 | 409.7324 | 239.7002 | 970.8466 | 100.4663 | - | 41.7913 | 3.3135 | 10.0466 | - | 9.5386 | 33.8135 | 9.0732 | 398.63 | 112.04 | 91.16 | 1625.85
Wilsonville | OR | 97070 | Portland-Vancouver-Hillsboro, OR-WA | Clackamas | Portland Metro - 3 | 4C | Portland General Electric | NW Natural Gas | 131529 | 2020 | 2017 ORSC - Updated | No | No | No Solar | Ecobee4 |  |  |  |  | 03/09/2021 | 91 | 117 | 141 | 22% | 8.2 | 9.8 | 12.5 | 1469.96 | 122.5 | 3151 | 34470 | 2 | 5 | Single-family detached | No | Enclosed crawl space | 2046.0, 450.0 | 30.0, 59.0 | [7 empty] | 170.0, 44.0 | 0.0, 0.0 | 21.0, 21.0 | Between conditioned space and ambient, Between conditioned space and garage | 3472.0, 445.0 | 0.0, 0.0 | 23.0, 23.0 |  | 6.0, 18.0, 6.0, 18.0, 4.0, 5.333333, 21.666666, 5.0, 5.0, 48.0, 12.0, 15.0, 16.25, 5.0, 32.5, 10.0, 16.25, 5.0, 48.0, 30.0, 4.0, 2.0, 9.0, 9.0, 30.0, 4.0, 18.0, 18.0, 18.0, 9.0, 9.0, 12.0 | 0.3, 0.3, 0.3, 0.3, 0.3, 0.3, 0.3, 0.3, 0.3, 0.3, 0.3, 0.3, 0.3, 0.3, 0.3, 0.3, 0.3, 0.3, 0.3, 0.3, 0.3, 0.3, 0.3, 0.3, 0.3, 0.3, 0.3, 0.3, 0.3, 0.3, 0.3, 0.3 | 0.27, 0.27, 0.27, 0.27, 0.28, 0.28, 0.28, 0.28, 0.28, 0.28, 0.28, 0.28, 0.28, 0.28, 0.28, 0.28, 0.28, 0.28, 0.28, 0.28, 0.3, 0.3, 0.28, 0.28, 0.3, 0.3, 0.27, 0.27, 0.27, 0.27, 0.27, 0.28 |  |  |  | 35 | 9 |  |  | Garage or open crawl space | 1 | 96.5 | Natural gas | AFUE | Fuel-fired air distribution heater |  | Garage or open crawl space | 1 | 0.93 | Natural gas | Instant water heater | - | Air conditioner | 13 | SEER | 638.1 | 236.3 | 78 | CFM @ 50 Pascals | 40.0, 5.0, 50.0, 90.0, 10.0, 5.0 | Conditioned space, Conditioned space, Attic, exposed, Attic, exposed, Attic, under insulation, Attic, under insulation | 8.0, 8.0, 8.0, 8.0, 8.0, 8.0 |  |  | 2.691 | ACH @ 50 Pascals | Supply Only | 100 | 413.0141 | 238.1919 | 1019.1746 | 116.3501 | - | 42.1143 | 3.4784 | 11.635 | - | 9.5318 | 33.8135 | 9.0732 | 401.43 | 117.62 | 105.57 | 1710.2
Saint Helens | OR | 97051 | Portland-Vancouver-Hillsboro, OR-WA | Columbia | Portland Metro - 3 | 4C | Columbia River PUD | NW Natural Gas | 131545 | 2020 | 2017 ORSC - Updated | No | No | No Solar | No |  |  |  |  | 03/09/2021 | 63 | 83 | 107 | 23% | 2.8 | 3.9 | 4.7 | 707.78 | 58.98 | 2061 | 18690 | 2 | 3 | Single-family detached | No | Enclosed crawl space | 828.0, 450.0 | 30.0, 59.0 | [7 empty] | 148.0, 47.0 | 0.0, 0.0 | 21.0, 21.0 | Between conditioned space and ambient, Between conditioned space and garage | 2369.0, 542.0 | 0.0, 0.0 | 23.0, 23.0 |  | 48.0, 25.0, 25.0, 8.0, 6.0, 4.41667, 4.0, 4.0, 15.0, 15.0, 22.5, 20.0, 8.0, 20.0, 22.5, 22.5, 20.0 | 0.34, 0.34, 0.34, 0.34, 0.33, 0.33, 0.33, 0.33, 0.3, 0.3, 0.35, 0.34, 0.34, 0.34, 0.34, 0.34, 0.35 | 0.3, 0.3, 0.3, 0.3, 0.29, 0.29, 0.29, 0.29, 0.3, 0.3, 0.29, 0.3, 0.3, 0.3, 0.3, 0.3, 0.29 |  |  |  | 35 | 9 |  |  | Conditioned area | 1 | 96.2 | Natural gas | AFUE | Fuel-fired air distribution heater |  | Garage or open crawl space | 1 | 0.93 | Natural gas | Instant water heater | - | - | - | - | 417.4 | 77.3 | 78 | CFM @ 50 Pascals | 100.0, 60.0, 40.0 | Conditioned space, Conditioned space, Attic, exposed | 8.0, 8.0, 8.0 |  |  | 2.0546 | ACH @ 50 Pascals | Supply Only | 100 | 248.7349 | 151.6029 | - | 81.3369 | - | 25.3909 | - | 8.1337 | - | 9.2978 | - | 9.0732 | 236.08 | - | 73.8 | 983.78
Happy Valley | OR | 97086 | Portland-Vancouver-Hillsboro, OR-WA | Clackamas | Portland Metro - 3 | 4C | Portland General Electric | NW Natural Gas | 129369 | 2020 | 2017 ORSC - Updated | No | No | No Solar | No |  |  |  |  | 03/09/2021 | 67 | 85 | 109 | 21% | 6 | 7.1 | 9.8 | 1028.17 | 85.68 | 2122 | 20270 | 2 | 3 | Single-family detached | No | Enclosed crawl space | 874.0, 374.0 | 30.0, 59.0 | [7 empty] | 148.0, 40.0 | 0.0, 0.0 | 21.0, 21.0 | Between conditioned space and ambient, Between conditioned space and garage | 2607.0, 408.0 | 0.0, 0.0 | 23.0, 23.0 |  | 30.0, 30.0, 40.0, 6.0, 6.0, 4.0, 4.0, 10.0, 6.25, 6.25, 15.0, 15.0, 4.0, 4.0, 4.0, 22.5, 8.0, 27.0, 20.0, 15.0, 3.0 | 0.3, 0.3, 0.3, 0.3, 0.3, 0.3, 0.3, 0.3, 0.3, 0.3, 0.3, 0.3, 0.3, 0.3, 0.3, 0.3, 0.3, 0.3, 0.3, 0.3, 0.3 | 0.3, 0.3, 0.3, 0.3, 0.3, 0.3, 0.3, 0.3, 0.3, 0.3, 0.3, 0.3, 0.3, 0.3, 0.3, 0.3, 0.3, 0.3, 0.3, 0.3, 0.3 |  |  |  | 35 | 9 |  |  | Vented Attic | 1 | 96.2 | Natural gas | AFUE | Fuel-fired air distribution heater |  | Garage or open crawl space | 1 | 0.93 | Natural gas | Instant water heater | - | Air conditioner | 13 | SEER | 429.7 | 79.6 | 57 | CFM @ 50 Pascals | 100.0, 80.0, 20.0 | Conditioned space, Conditioned space, Attic, exposed | 8.0, 8.0, 8.0 |  |  | 3.6468 | ACH @ 50 Pascals | Supply Only | 100 | 262.9448 | 146.7377 | 579.5771 | 82.9481 | - | 26.7953 | 1.9781 | 8.2948 | - | 9.5167 | 33.8135 | 9.0732 | 255 | 66.89 | 75.26 | 1268.41
Hillsboro | OR | 97123 | Portland-Vancouver-Hillsboro, OR-WA | Washington | Portland Metro - 3 | 4C | Portland General Electric | NW Natural Gas | 119155 | 2020 | 2017 ORSC - Updated | No | Yes | No Solar | NEST Learning Thermostat |  |  |  |  | 03/09/2021 | 74 | 89 | 124 | 17% | 6.5 | 7.5 | 11 | 1147.37 | 95.61 | 2600 | 23797 | 2 | 4 | Single-family detached | No | Enclosed crawl space | 1178.0, 323.0 | 38.0, 38.0 | [7 empty] | 124.0, 25.0 | 0.0, 0.0 | 21.0, 21.0 | Between conditioned space and ambient, Between conditioned space and garage | 2516.0, 225.0 | 0.0, 0.0 | 23.0, 23.0 |  | 115.5, 50.0, 94.0, 90.5 | 0.3, 0.3, 0.3, 0.3 | 0.3, 0.3, 0.3, 0.3 |  |  |  | 35 | 9 |  |  | Garage or open crawl space | 1 | 96.2 | Natural gas | AFUE | Fuel-fired air distribution heater |  | Garage or open crawl space | 1 | 0.82 | Natural gas | Instant water heater | - | - | - | - | 526.5 | 97.5 | 111 | CFM @ 50 Pascals | 50.0, 50.0, 50.0, 50.0 | Enclosed crawl space, Enclosed crawl space, Attic, exposed, Attic, exposed | 8.0, 8.0, 8.0, 8.0 |  |  | 3.46 | ACH @ 50 Pascals | Supply Only | 100 | 308.7151 | 212.8575 | - | 109.2614 | - | 31.598 | - | 10.9261 | - | 9.6231 | - | 9.0732 | 304.07 | - | 99.14 | 1387.6
Portland | OR | 97229 | Portland-Vancouver-Hillsboro, OR-WA | Washington | Portland Metro - 3 | 4C | Portland General Electric | NW Natural Gas | 121570 | 2020 | 2017 ORSC - Updated | No | No | No Solar | NEST Learning Thermostat |  |  |  |  | 03/09/2021 | 88 | 108 | 147 | 18% | 8.2 | 9.4 | 13 | 1487.3 | 123.94 | 3329 | 30018 | 2 | 5 | Single-family detached | No | Enclosed crawl space | 1568.0, 330.0 | 38.0, 38.0 | [7 empty] | 122.0, 38.0 | 0.0, 0.0 | 21.0, 21.0 | Between conditioned space and ambient, Between conditioned space and garage | 2772.0, 342.0 | 0.0, 0.0 | 23.0, 23.0 |  | 122.5, 192.5, 95.0, 52.0 | 0.3, 0.3, 0.3, 0.3 | 0.3, 0.3, 0.3, 0.3 |  |  |  | 35 | 9 |  |  | Garage or open crawl space | 1 | 96.2 | Natural gas | AFUE | Fuel-fired air distribution heater |  | Garage or open crawl space | 1 | 0.82 | Natural gas | Instant water heater | - | Air conditioner | 13 | SEER | 674.123 | 124.838 | 118 | CFM @ 50 Pascals | 50.0, 50.0, 40.0, 40.0, 10.0, 10.0 | Enclosed crawl space, Enclosed crawl space, Attic, exposed, Attic, exposed, Conditioned space, Conditioned space | 8.0, 8.0, 8.0, 8.0, 0.0, 0.0 |  |  | 2.84 | ACH @ 50 Pascals | Supply Only | 100 | 355.2233 | 285.9481 | 1110.2871 | 123.2217 | - | 36.4983 | 3.7894 | 12.3222 | - | 9.7159 | 33.8268 | 9.0732 | 354.61 | 128.18 | 111.8 | 1727.54
Hillsboro | OR | 97123 | Portland-Vancouver-Hillsboro, OR-WA | Washington | Portland Metro - 3 | 4C | Portland General Electric | NW Natural Gas | 119567 | 2020 | 2017 ORSC - Updated | No | Yes | No Solar | NEST Learning Thermostat |  |  |  |  | 03/09/2021 | 88 | 108 | 153 | 18% | 7.9 | 9.2 | 13.5 | 1411.46 | 117.62 | 3515 | 31747 | 2 | 5 | Single-family detached | No | Enclosed crawl space | 1704.0, 302.0 | 38.0, 38.0 | [7 empty] | 108.0, 38.0 | 0.0, 0.0 | 21.0, 21.0 | Between conditioned space and ambient, Between conditioned space and garage | 2957.0, 342.0 | 0.0, 0.0 | 23.0, 23.0 |  | 167.5, 160.0, 82.0, 94.0 | 0.3, 0.3, 0.3, 0.3 | 0.3, 0.3, 0.3, 0.3 |  |  |  | 35 | 9 |  |  | Garage or open crawl space | 1 | 96.2 | Natural gas | AFUE | Fuel-fired air distribution heater |  | Garage or open crawl space | 1 | 0.82 | Natural gas | Instant water heater | - | - | - | - | 711.7875 | 131.8125 | 121 | CFM @ 50 Pascals | 50.0, 50.0, 40.0, 40.0, 10.0, 10.0 | Enclosed crawl space, Enclosed crawl space, Attic, exposed, Attic, exposed, Conditioned space, Conditioned space | 8.0, 8.0, 8.0, 8.0, 0.0, 0.0 |  |  | 2.84 | ACH @ 50 Pascals | Supply Only | 100 | 383.0554 | 300.8097 | - | 124.5861 | - | 39.3322 | - | 12.4586 | - | 9.7002 | - | 9.0732 | 381.53 | - | 113.04 | 1651.7
Hillsboro | OR | 97123 | Portland-Vancouver-Hillsboro, OR-WA | Washington | Portland Metro - 3 | 4C | Portland General Electric | NW Natural Gas | 121385 | 2020 | 2017 ORSC - Updated | No | Yes | No Solar | NEST Learning Thermostat |  |  |  |  | 03/09/2021 | 87 | 106 | 136 | 17% | 7.9 | 9 | 12 | 1413.25 | 117.77 | 2965 | 26756 | 2 | 5 | Single-family detached | No | Enclosed crawl space | 1791.0, 334.0 | 38.0, 38.0 | [7 empty] | 68.0, 41.0 | 0.0, 0.0 | 21.0, 21.0 | Between conditioned space and ambient, Between conditioned space and garage | 2514.0, 369.0, 424.0 | 0.0, 0.0, 0.0 | 23.0, 23.0, 23.0 |  | 74.0, 66.0, 167.5, 154.300003 | 0.3, 0.3, 0.3, 0.3 | 0.3, 0.3, 0.3, 0.3 |  |  |  | 35 | 9 |  |  | Garage or open crawl space | 1 | 96.2 | Natural gas | AFUE | Fuel-fired air distribution heater |  | Garage or open crawl space | 1 | 0.82 | Natural gas | Instant water heater | - | Air conditioner | 13 | SEER | 600.4125 | 111.1875 | 92 | CFM @ 50 Pascals | 50.0, 50.0, 40.0, 40.0, 10.0, 10.0 | Enclosed crawl space, Enclosed crawl space, Attic, exposed, Attic, exposed, Conditioned space, Conditioned space | 8.0, 8.0, 8.0, 8.0, 0.0, 0.0 |  |  | 3.35 | ACH @ 50 Pascals | Supply Only | 100 | 371.8138 | 235.6811 | 1016.5704 | 126.1205 | - | 37.9858 | 3.4695 | 12.6121 | - | 9.5782 | 33.8135 | 9.0732 | 363.83 | 117.32 | 114.43 | 1653.49
Bend | OR | 97702 | Bend, OR | Deschutes | Central - 8 | 5B | Pacific Power | Cascade Natural Gas | 127797 | 2020 | 2017 ORSC - Updated | No | No | No Solar | No |  |  |  |  | 03/09/2021 | 123 | 148 | 150 | 17% | 9.9 | 11.7 | 12.9 | 1383.97 | 115.33 | 2963 | 30891 | 2 | 3 | Single-family detached | No | Enclosed crawl space | 1998.0, 271.0 | 38.0, 38.0 | [7 empty] | 134.0, 41.0 | 0.0, 0.0 | 21.0, 21.0 | Between conditioned space and ambient, Between conditioned space and garage | 3511.0, 408.0, 475.0 | 0.0, 0.0, 0.0 | 23.0, 23.0, 23.0 |  | 336.0, 232.0, 143.0, 49.5 | 0.27, 0.27, 0.27, 0.27 | 0.29, 0.29, 0.29, 0.29 |  |  |  | 35.0, 0.0 | 9.0, 30.0 |  |  | Garage or open crawl space | 1 | 96 | Natural gas | AFUE | Fuel-fired air distribution heater |  | Garage or open crawl space | 1 | 0.93 | Natural gas | Instant water heater | - | Air conditioner | 15 | SEER | 600.008 | 111.113 | 101 | CFM @ 50 Pascals | 50.0, 50.0, 25.0, 25.0, 25.0, 25.0 | Enclosed crawl space, Enclosed crawl space, Attic, exposed, Attic, exposed, Conditioned space, Conditioned space | 8.0, 8.0, 8.0, 8.0, 0.0, 0.0 |  |  | 3.4 | ACH @ 50 Pascals | Supply Only | 100 | 751.2786 | 326.5555 | 1101.8674 | 89.8648 | - | 76.2424 | 3.7606 | 8.9865 | - | 7.9978 | 26.2848 | 7.743 | 609.77 | 98.85 | 69.58 | 1575.19
White City | OR | 97503 | Medford, OR | Jackson | Southern - 6 | 4C | Pacific Power | Avista | 129248 | 2020 | 2017 ORSC - Updated | No | No | No Solar | No |  |  |  |  | 03/09/2021 | 30 | 55 | 105 | 33% | 3.5 | 5.3 | 9.7 | 581.14 | 48.43 | 1297 | 12673 | 2 | 3 | Townhouse, end unit | No | Enclosed crawl space | 243.0, 284.0 | 38.0, 38.0 | [7 empty] | 34.0, 62.0, 34.0 | 0.0, 0.0, 0.0 | 21.0, 21.0, 21.0 | Between conditioned space and ambient, Between cond and another cond unit (adiabatic), Between conditioned space and garage | 1389.0, 274.0, 333.0 | 0.0, 0.0, 1.5 | 23.0, 23.0, 21.700001 |  | 41.0, 26.0, 30.0 | 0.3, 0.3, 0.3 | 0.26, 0.26, 0.26 |  |  |  | 47 | 12.3 |  |  | Conditioned area | 1 | 12.5 | Electric | HSPF | Air-source heat pump |  | Garage or open crawl space | 1 | 2.9 | Electric | Heat pump | 50 | Air-source heat pump | 18 | SEER | - | - | - | - | - | - | - |  |  | 2.5 | ACH @ 50 Pascals | Exhaust Only | 100 | - | 848.2318 | 390.0968 | - | 792.5747 | 2.895 | 1.3314 | 2.705 | - | 26.2846 | 26.2848 | 26.3407 | 76.09 | 35 | 71.25 | 707.14
White City | OR | 97503 | Medford, OR | Jackson | Southern - 6 | 4C | Pacific Power | Avista | 129249 | 2020 | 2017 ORSC - Updated | No | No | No Solar | No |  |  |  |  | 03/09/2021 | 30 | 55 | 106 | 33% | 3.5 | 5.3 | 9.7 | 584.94 | 48.75 | 1325 | 12673 | 2 | 3 | Townhouse, end unit | No | Enclosed crawl space | 243.0, 284.0 | 38.0, 38.0 | [7 empty] | 34.0, 62.0, 34.0 | 0.0, 0.0, 0.0 | 21.0, 21.0, 21.0 | Between conditioned space and ambient, Between cond and another cond unit (adiabatic), Between conditioned space and garage | 1389.0, 274.0, 333.0 | 0.0, 0.0, 1.5 | 23.0, 23.0, 21.700001 |  | 41.0, 26.0, 30.0 | 0.3, 0.3, 0.3 | 0.26, 0.26, 0.26 |  |  |  | 47 | 12.3 |  |  | Conditioned area | 1 | 12.5 | Electric | HSPF | Air-source heat pump |  | Garage or open crawl space | 1 | 2.9 | Electric | Heat pump | 50 | Air-source heat pump | 18 | SEER | - | - | - | - | - | - | - |  |  | 2.7 | ACH @ 50 Pascals | Exhaust Only | 100 | - | 860.5739 | 389.6163 | - | 791.4731 | 2.9371 | 1.3297 | 2.7013 | - | 26.2846 | 26.2848 | 26.3407 | 77.2 | 34.95 | 71.15 | 710.94
Wilsonville | OR | 97070 | Portland-Vancouver-Hillsboro, OR-WA | Clackamas | Portland Metro - 3 | 4C | Portland General Electric | NW Natural Gas | 127510 | 2020 | 2017 ORSC - Updated | No | No | No Solar | NEST Learning Thermostat |  |  |  |  | 03/09/2021 | 78 | 98 | 128 | 19% | 7.2 | 8.4 | 11.3 | 1286.55 | 107.21 | 2715 | 26147 | 2 | 4 | Single-family detached | No | Enclosed crawl space | 1216.0, 320.0, 147.0 | 38.0, 38.0, 38.0 | [7 empty] | 102.0, 45.0 | 0.0, 0.0 | 21.0, 21.0 | Between conditioned space and ambient, Between conditioned space and garage | 2439.0, 405.0, 342.0 | 0.0, 0.0, 0.0 | 23.0, 23.0, 23.0 |  | 102.0, 160.0, 113.5, 18.0 | 0.3, 0.3, 0.3, 0.3 | 0.29, 0.29, 0.29, 0.29 |  |  |  | 35.0, 0.0 | 9.0, 30.0 |  |  | Garage or open crawl space | 1 | 96.2 | Natural gas | AFUE | Fuel-fired air distribution heater |  | Garage or open crawl space | 1 | 0.82 | Natural gas | Instant water heater | - | Air conditioner | 13 | SEER | 549.7875 | 101.8125 | 105 | CFM @ 50 Pascals | 50.0, 50.0, 50.0, 50.0 | Enclosed crawl space, Enclosed crawl space, Attic, exposed, Attic, exposed | 8.0, 8.0, 8.0, 8.0 |  |  | 2.24 | ACH @ 50 Pascals | Supply Only | 100 | 320.7048 | 221.2799 | 990.4566 | 107.1125 | - | 32.8257 | 3.3804 | 10.7112 | - | 9.6235 | 33.8135 | 9.0732 | 315.9 | 114.3 | 97.19 | 1526.79
Medford | OR | 97504 | Medford, OR | Jackson | Southern - 6 | 4C | Pacific Power | Avista | 129256 | 2020 | 2017 ORSC - Updated | No | No | No Solar | No |  |  |  |  | 03/09/2021 | 90 | 119 | 139 | 24% | 8 | 9.8 | 12.3 | 1246.52 | 103.88 | 3064 | 30640 | 2 | 4 | Single-family detached | No | Enclosed crawl space | 1763.0, 12.0, 232.0 | 38.0, 38.0, 38.0 | [7 empty] | 138.0, 50.0, 66.0 | 0.0, 0.0, 0.0 | 21.0, 21.0, 21.0 | Between conditioned space and ambient, Between conditioned space and garage, Between conditioned space and attic | 2396.0, 452.0, 402.0 | 0.0, 0.0, 0.0 | 23.0, 23.0, 23.0 |  | 122.300003, 287.5, 133.0, 30.0 | 0.3, 0.3, 0.3, 0.3 | 0.24, 0.24, 0.24, 0.24 |  |  |  | 47 | 12.3 |  |  | Garage or open crawl space | 1 | 96.2 | Natural gas | AFUE | Fuel-fired air distribution heater |  | Garage or open crawl space | 1 | 0.93 | Natural gas | Instant water heater | - | Air conditioner | 13 | SEER | 178.503998, 131.725998 | 66.112503, 48.787498 | 70.0, 52.0 | CFM @ 50 Pascals, CFM @ 50 Pascals | 100.0, 100.0, 100.0, 100.0 | Garage, Garage, Attic, under insulation, Attic, under insulation | 8.0, 8.0, 8.0, 8.0 |  |  | 3.08 | ACH @ 50 Pascals | Balanced | 100 | 395.9985 | 230.4161 | 1350.1963 | 107.9957 | - | 40.3862 | 4.6082 | 10.7996 | - | 10.1325 | 26.3073 | 9.8327 | 409.22 | 121.23 | 106.19 | 1492.52
Gresham | OR | 97080 | Portland-Vancouver-Hillsboro, OR-WA | Multnomah | Portland Metro - 3 | 4C | Portland General Electric | NW Natural Gas | 129383 | 2020 | 2017 ORSC - Updated | No | No | No Solar | No |  |  |  |  | 03/09/2021 | 76 | 98 | 119 | 22% | 6.8 | 8.2 | 10.6 | 1195.38 | 99.62 | 2448 | 24750 | 2 | 4 | Single-family detached | No | Enclosed crawl space | 1179.0, 487.0 | 38.0, 59.0 | [7 empty] | 156.0, 41.0 | 0.0, 0.0 | 21.0, 21.0 | Between conditioned space and ambient, Between conditioned space and garage | 2941.0, 416.0 | 0.0, 0.0 | 23.0, 23.0 |  | 25.0, 25.0, 64.0, 25.0, 12.0, 8.0, 25.0, 20.0, 8.0, 22.5, 22.5, 8.0, 6.0, 6.0, 6.0, 6.25, 6.25, 25.0, 25.0, 20.0, 6.666667, 6.666667, 5.416667 | 0.3, 0.3, 0.3, 0.3, 0.3, 0.3, 0.3, 0.3, 0.3, 0.3, 0.3, 0.3, 0.3, 0.3, 0.3, 0.3, 0.3, 0.3, 0.3, 0.3, 0.3, 0.3, 0.3 | 0.3, 0.3, 0.3, 0.3, 0.3, 0.3, 0.3, 0.3, 0.3, 0.3, 0.3, 0.3, 0.3, 0.3, 0.3, 0.3, 0.3, 0.3, 0.3, 0.3, 0.3, 0.3, 0.3 |  |  |  | 35 | 9 |  |  | Vented Attic | 1 | 96.2 | Natural gas | AFUE | Fuel-fired air distribution heater |  | Garage or open crawl space | 1 | 0.93 | Natural gas | Instant water heater | - | Air conditioner | 15 | SEER | 495.7 | 91.8 | 74 | CFM @ 50 Pascals | 100.0, 25.0, 65.0, 10.0 | Conditioned space, Conditioned space, Attic, exposed, Attic, under insulation | 8.0, 8.0, 8.0, 8.0 |  |  | 2.8485 | ACH @ 50 Pascals | Supply Only | 100 | 298.6677 | 164.7876 | 760.4199 | 100.0489 | - | 30.4292 | 2.5953 | 10.0049 | - | 9.5115 | 33.8135 | 9.0732 | 289.43 | 87.76 | 90.78 | 1435.62
Gresham | OR | 97080 | Portland-Vancouver-Hillsboro, OR-WA | Multnomah | Portland Metro - 3 | 4C | Portland General Electric | NW Natural Gas | 131549 | 2020 | 2017 ORSC - Updated | No | No | No Solar | No |  |  |  |  | 03/09/2021 | 76 | 97 | 119 | 22% | 6.8 | 8.2 | 10.6 | 1199.15 | 99.93 | 2448 | 24750 | 2 | 4 | Single-family detached | No | Enclosed crawl space | 1179.0, 487.0 | 38.0, 59.0 | [7 empty] | 156.0, 41.0 | 0.0, 0.0 | 21.0, 21.0 | Between conditioned space and ambient, Between conditioned space and garage | 2941.0, 416.0 | 0.0, 0.0 | 23.0, 23.0 |  | 25.0, 25.0, 64.0, 25.0, 12.0, 8.0, 25.0, 20.0, 8.0, 22.5, 22.5, 8.0, 6.0, 6.0, 6.0, 6.25, 6.25, 25.0, 25.0, 20.0, 6.666667, 6.666667, 5.416667 | 0.34, 0.34, 0.34, 0.34, 0.34, 0.34, 0.33, 0.33, 0.33, 0.35, 0.35, 0.33, 0.33, 0.3, 0.3, 0.34, 0.34, 0.34, 0.34, 0.34, 0.3, 0.33, 0.33 | 0.3, 0.3, 0.3, 0.3, 0.3, 0.3, 0.29, 0.29, 0.29, 0.29, 0.29, 0.29, 0.29, 0.3, 0.3, 0.3, 0.3, 0.3, 0.3, 0.3, 0.3, 0.29, 0.29 |  |  |  | 35 | 9 |  |  | Conditioned area | 1 | 96.2 | Natural gas | AFUE | Fuel-fired air distribution heater |  | Garage or open crawl space | 1 | 0.93 | Natural gas | Instant water heater | - | Air conditioner | 15 | SEER | 495.7 | 91.8 | 74 | CFM @ 50 Pascals | 100.0, 10.0, 90.0 | Conditioned space, Conditioned space, Attic, exposed | 8.0, 8.0, 8.0 |  |  | 2.7006 | ACH @ 50 Pascals | Supply Only | 100 | 293.6989 | 164.6144 | 832.2361 | 100.0489 | - | 29.9317 | 2.8404 | 10.0049 | - | 9.5186 | 33.8135 | 9.0732 | 284.91 | 96.04 | 90.78 | 1439.39
Portland | OR | 97229 | Portland-Vancouver-Hillsboro, OR-WA | Multnomah | Portland Metro - 3 | 4C | Portland General Electric | NW Natural Gas | 121745 | 2020 | 2017 ORSC - Updated | No | No | No Solar | Ecobee4 |  |  |  |  | 03/09/2021 | 90 | 122 | 149 | 26% | 8.4 | 10.5 | 13.1 | 1536.15 | 128.01 | 3393 | 33740 | 2 | 6 | Single-family detached | No | Enclosed crawl space | 1390.0, 513.0 | 38.0, 59.0 | [7 empty] | 349.0, 41.0 | 0.0, 0.0 | 21.0, 21.0 | Between conditioned space and ambient, Between conditioned space and garage | 3529.0, 417.0 | 0.0, 0.0 | 23.0, 23.0 |  | 24.5, 24.5, 24.5, 72.0, 41.25, 13.75, 17.3333, 17.3333, 5.33333, 4.0, 36.0, 41.25, 13.75, 13.75, 33.0, 11.0, 41.25, 6.0, 27.5, 41.25, 13.75, 33.0, 10.0, 10.0, 17.3333, 16.5 | 0.26, 0.26, 0.26, 0.26, 0.26, 0.26, 0.26, 0.26, 0.26, 0.26, 0.26, 0.26, 0.26, 0.26, 0.26, 0.26, 0.26, 0.26, 0.26, 0.26, 0.26, 0.26, 0.26, 0.26, 0.26, 0.26 | 0.28, 0.28, 0.28, 0.31, 0.28, 0.28, 0.28, 0.28, 0.28, 0.28, 0.28, 0.28, 0.31, 0.28, 0.28, 0.31, 0.31, 0.31, 0.28, 0.28, 0.28, 0.28, 0.28, 0.28, 0.28, 0.28 |  |  |  | 35 | 9 |  |  | Conditioned area | 1 | 96.5 | Natural gas | AFUE | Fuel-fired air distribution heater |  | Garage or open crawl space | 1 | 0.93 | Natural gas | Instant water heater | - | Air conditioner | 14 | SEER | 687.083 | 127.238 | 74 | CFM @ 50 Pascals | 100.0, 30.0, 70.0 | Conditioned space, Conditioned space, Attic, exposed | 8.0, 8.0, 8.0 |  |  | 1.53 | ACH @ 50 Pascals | Supply Only | 95 | 356.9504 | 234.1234 | 1070.5712 | 130.7579 | - | 36.4941 | 3.6538 | 13.0758 | - | 9.596 | 33.8478 | 9.0732 | 350.2 | 123.67 | 118.64 | 1776.39
Portland | OR | 97229 | Portland-Vancouver-Hillsboro, OR-WA | Multnomah | Portland Metro - 3 | 4C | Portland General Electric | NW Natural Gas | 131553 | 2020 | 2017 ORSC - Updated | No | No | No Solar | Ecobee4 |  |  |  |  | 03/09/2021 | 77 | 102 | 123 | 24% | 7 | 8.6 | 10.9 | 1254.18 | 104.52 | 2557 | 25850 | 2 | 5 | Single-family detached | No | Enclosed crawl space | 1118.0, 334.0, 147.0 | 38.0, 59.0, 59.0 | [7 empty] | 178.0, 18.0 | 0.0, 0.0 | 21.0, 21.0 | Between conditioned space and ambient, Between conditioned space and garage | 3057.0, 179.0 | 0.0, 0.0 | 23.0, 23.0 |  | 45.0, 45.0, 15.0, 15.0, 2.666667, 2.666667, 72.0, 24.0, 9.0, 41.25, 33.0, 11.0, 9.0, 4.0, 4.0, 16.5, 41.25, 33.0, 11.0, 13.5, 33.0, 13.75 | 0.26, 0.3, 0.3, 0.3, 0.3, 0.3, 0.3, 0.26, 0.26, 0.3, 0.3, 0.3, 0.3, 0.3, 0.3, 0.3, 0.3, 0.3, 0.3, 0.3, 0.3, 0.3 | 0.29, 0.28, 0.28, 0.28, 0.28, 0.28, 0.28, 0.29, 0.29, 0.28, 0.28, 0.28, 0.28, 0.28, 0.28, 0.28, 0.28, 0.28, 0.26, 0.28, 0.28, 0.28 |  |  |  | 35 | 9 |  |  | Conditioned area | 1 | 96.5 | Natural gas | AFUE | Fuel-fired air distribution heater |  | Garage or open crawl space | 1 | 0.93 | Natural gas | Instant water heater | - | Air conditioner | 13 | SEER | 517.8 | 191.8 | 86 | CFM @ 50 Pascals | 100.0, 85.0, 15.0 | Conditioned space, Conditioned space, Attic, exposed | 8.0, 8.0, 8.0 |  |  | 2.4232 | ACH @ 50 Pascals | Supply Only | 100 | 302.3522 | 184.6039 | 975.9719 | 117.1631 | - | 30.8653 | 3.331 | 11.7163 | - | 9.5593 | 33.8135 | 9.0732 | 295.05 | 112.63 | 106.3 | 1494.42
Hillsboro | OR | 97123 | Portland-Vancouver-Hillsboro, OR-WA | Washington | Portland Metro - 3 | 4C | Portland General Electric | NW Natural Gas | 111339 | 2020 | 2017 ORSC - Updated | No | No | No Solar | No |  |  |  |  | 03/09/2021 | 64 | 102 | 135 | 26% | 6.2 | 8.8 | 12.1 | 1214.56 | 101.21 | 2920 | 26156 | 2 | 4 | Single-family detached | No | Enclosed crawl space | 1318.0, 459.0, 61.0 | 38.0, 59.0, 59.0 | [7 empty] | 136.0, 43.0 | 0.0, 0.0 | 21.0, 21.0 | Between conditioned space and ambient, Between conditioned space and garage | 2648.0, 387.0 | 0.0, 0.0 | 29.0, 29.0 |  | 181.100006, 84.0, 149.899994, 47.799999, 97.5, 12.5, 34.400002 | 0.3, 0.3, 0.3, 0.3, 0.3, 0.3, 0.3 | 0.32, 0.32, 0.32, 0.32, 0.32, 0.32, 0.32 |  |  |  | 51.0, 27.0 | 9.0, 11.0 |  |  | Conditioned area | 1 | 13.6 | Electric | HSPF | Air-source heat pump |  | Garage or open crawl space | 1 | 2.9 | Electric | Heat pump | 50 | Air-source heat pump | 18 | SEER | 591.3 | 219 | 46 | CFM @ 50 Pascals | 100.0, 100.0 | Conditioned space, Conditioned space | 0.0, 0.0 |  |  | 2.92 | ACH @ 50 Pascals | Supply Only | 100 | - | 2337.8469 | 651.6179 | - | 917.5967 | 7.979 | 2.224 | 3.1317 | - | 33.8872 | 33.8135 | 33.9165 | 270.39 | 75.2 | 106.22 | 1358.8
Beaverton | OR | 97007 | Portland-Vancouver-Hillsboro, OR-WA | Washington | Portland Metro - 3 | 4C | Portland General Electric | NW Natural Gas | 131536 | 2020 | 2017 ORSC - Updated | No | No | No Solar | No |  |  |  |  | 03/09/2021 | 40 | 60 | 112 | 25% | 3.9 | 5.3 | 9.7 | 815.87 | 67.99 | 1692 | 15720 | 3 | 2 | Single-family detached | No | Slab | 496.0, 208.0 | 59.0, 59.0 | [7 empty] | 68.0, 30.0, 280.0 | 0.0, 0.0, 0.0 | 21.0, 21.0, 21.0 | Between conditioned space and ambient, Between conditioned space and garage, Between cond and another cond unit (adiabatic) | 777.0, 300.0, 2824.0 | 0.0, 0.0, 0.0 | 23.0, 23.0, 23.0 |  | 42.0, 15.0, 64.0, 30.0, 15.0, 40.0 | 0.3, 0.3, 0.3, 0.3, 0.3, 0.3 | 0.28, 0.28, 0.27, 0.27, 0.27, 0.27 |  |  |  | 35 | 9 |  |  | Garage or open crawl space | 1 | 10 | Electric | HSPF | Air-source heat pump |  | Garage or open crawl space | 1 | 3.27 | Electric | Heat pump | 50 | Air-source heat pump | 21 | SEER | 87.885002, 83.43 | 16.275, 15.45 | 46.0, 53.0 | CFM @ 50 Pascals, CFM @ 50 Pascals | 15.0, 20.0, 85.0, 80.0, 90.0, 85.0, 10.0, 15.0 | Conditioned space, Conditioned space, Attic, exposed, Attic, exposed, Conditioned space, Conditioned space, Garage, Garage | 8.0, 8.0, 8.0, 8.0, 8.0, 8.0, 8.0, 8.0 |  |  | 2.6412 | ACH @ 50 Pascals | Exhaust Only | 100 | - | 1675.7975 | 284.5284 | - | 603.528 | 5.7194 | 0.97109 | 2.0598 | - | 33.8133 | 33.8135 | 33.8854 | 193.39 | 32.84 | 69.8 | 1056.11
Portland | OR | 97070 | Portland-Vancouver-Hillsboro, OR-WA | Clackamas | Portland Metro - 3 | 4C | Portland General Electric | NW Natural Gas | 129347 | 2020 | 2017 ORSC - Updated | No | No | No Solar | Ecobee4 |  |  |  |  | 03/09/2021 | 68 | 87 | 110 | 21% | 6 | 7.2 | 9.8 | 1060.36 | 88.36 | 2151 | 19006 | 2 | 3 | Single-family detached | No | Enclosed crawl space | 23.0, 833.0, 468.0 | 67.0, 30.0, 67.0 | [7 empty] | 111.0, 46.0 | 0.0, 0.0 | 21.0, 21.0 | Between conditioned space and ambient, Between conditioned space and garage | 2308.0, 416.0 | 0.0, 0.0 | 23.0, 23.0 |  | 24.5, 54.0, 90.0, 17.5, 62.0, 48.0, 82.0, 4.0 | 0.3, 0.3, 0.3, 0.3, 0.3, 0.3, 0.3, 0.3 | 0.3, 0.3, 0.3, 0.3, 0.3, 0.3, 0.3, 0.3 |  |  |  | 30 | 9 |  |  | Garage or open crawl space | 1 | 96 | Natural gas | AFUE | Fuel-fired air distribution heater |  | Garage or open crawl space | 1 | 0.93 | Natural gas | Instant water heater | - | Air conditioner | 14 | SEER | 435.578 | 80.6625 | 53 | CFM @ 50 Pascals | 90.0, 100.0, 10.0 | Attic, exposed, Attic, exposed, Conditioned space | 8.0, 8.0, 0.0 |  |  | 1.92 | ACH @ 50 Pascals | Exhaust Only | 100 | 300.394 | 233.7003 | 759.7389 | 77.8193 | - | 30.837 | 2.593 | 7.7819 | - | 9.6943 | 33.8135 | 9.0732 | 298.94 | 87.68 | 70.61 | 1300.6
Hillsboro | OR | 97078 | Portland-Vancouver-Hillsboro, OR-WA | Washington | Portland Metro - 3 | 4C | Portland General Electric | NW Natural Gas | 131557 | 2020 | 2017 ORSC - Updated | No | No | No Solar | No |  |  |  |  | 03/18/2021 | 77 | 99 | 131 | 22% | 7 | 8.5 | 11.6 | 1242.58 | 103.55 | 2806 | 27600 | 2 | 4 | Single-family detached | No | Enclosed crawl space | 1434 | 30 | [7 empty] | 169.0, 28.0 | 0.0, 0.0 | 21.0, 21.0 | Between conditioned space and ambient, Between conditioned space and garage | 2810.0, 279.0 | 0.0, 0.0 | 23.0, 23.0 |  | 15.0, 15.0, 10.0, 6.0, 15.0, 8.0, 15.0, 15.0, 15.0, 15.0, 8.0, 10.0, 15.0, 15.0, 15.0, 15.0, 15.0, 15.0, 15.0, 8.0, 8.0, 13.5, 6.0, 15.0, 15.0, 15.0, 15.0, 6.0, 15.0, 15.0, 15.0, 5.0, 15.0, 15.0, 15.0 | 0.3, 0.3, 0.33, 0.3, 0.3, 0.3, 0.3, 0.3, 0.3, 0.3, 0.3, 0.33, 0.3, 0.3, 0.3, 0.3, 0.3, 0.3, 0.3, 0.3, 0.3, 0.3, 0.35, 0.3, 0.3, 0.3, 0.3, 0.35, 0.3, 0.3, 0.3, 0.35, 0.3, 0.3, 0.3 | 0.3, 0.3, 0.29, 0.3, 0.3, 0.3, 0.3, 0.3, 0.3, 0.3, 0.3, 0.29, 0.3, 0.3, 0.3, 0.3, 0.3, 0.3, 0.3, 0.3, 0.3, 0.3, 0.29, 0.3, 0.3, 0.3, 0.3, 0.29, 0.3, 0.3, 0.3, 0.29, 0.3, 0.3, 0.3 |  |  |  | 30 | 9 |  |  | Conditioned area | 1 | 96.2 | Natural gas | AFUE | Fuel-fired air distribution heater |  | Garage or open crawl space | 1 | 0.93 | Natural gas | Instant water heater | - | Air conditioner | 15 | SEER | 568.2 | 105.2 | 63 | CFM @ 50 Pascals | 100.0, 10.0, 90.0 | Conditioned space, Conditioned space, Attic, exposed | 8.0, 8.0, 8.0 |  |  | 2.013 | ACH @ 50 Pascals | Supply Only | 100 | 291.6945 | 162.7132 | 838.6252 | 97.8682 | - | 29.7248 | 2.8622 | 9.7868 | - | 9.5165 | 33.8135 | 9.0732 | 282.87 | 96.78 | 88.8 | 1482.82
Estacada | OR | 97023 | Portland-Vancouver-Hillsboro, OR-WA | Clackamas | Portland Metro - 3 | 4C | Portland General Electric | NW Natural Gas | 132351 | 2020 | 2017 ORSC - Updated | No | No | No Solar | Ecobee4 |  |  |  |  | 03/18/2021 | 48 | 64 | 112 | 23% | 4.5 | 5.9 | 9.7 | 1001.63 | 83.47 | 1679 | 15800 | 1 | 3 | Single-family detached | No | Enclosed crawl space | 1679 | 30 | [7 empty] | - | - | - | - | 1542.0, 359.0, 26.0 | 0.0, 0.0, 0.0 | 23.0, 23.0, 23.0 |  | 30.0, 48.0, 3.0, 16.0, 20.0, 20.0, 6.0, 6.0, 25.0, 24.0 | 0.32, 0.22, 0.3, 0.4, 0.36, 0.36, 0.36, 0.36, 0.36, 0.36 | 0.28, 0.28, 0.3, 0.26, 0.28, 0.28, 0.28, 0.28, 0.28, 0.28 |  |  |  | 35.0, 0.0 | 9.0, 30.0 |  |  | Garage or open crawl space | 1 | 9.5 | Electric | HSPF | Air-source heat pump |  | Garage or open crawl space | 1 | 2.9 | Electric | Heat pump | 50 | Air-source heat pump | 15.25 | SEER | 453.3 | 84 | 67 | CFM @ 50 Pascals | 80.0, 90.0, 20.0, 10.0 | Attic, exposed, Attic, exposed, Attic, under insulation, Attic, under insulation | 8.0, 8.0, 8.0, 8.0 |  |  | 3.3494 | ACH @ 50 Pascals | Exhaust Only | 100 | - | 2632.9355 | 470.5526 | - | 773.8661 | 8.9861 | 1.606 | 2.6412 | - | 33.8287 | 33.8135 | 33.8916 | 303.99 | 54.3 | 89.51 | 1145.87
Canby | OR | 97013 | Portland-Vancouver-Hillsboro, OR-WA | Clackamas | Portland Metro - 3 | 4C | Portland General Electric | NW Natural Gas | 131541 | 2020 | 2017 ORSC - Updated | No | No | No Solar | No |  |  |  |  | 03/18/2021 | 70 | 85 | 100 | 17% | 5.9 | 6.8 | 8.9 | 987.56 | 82.3 | 1812 | 17600 | 1 | 3 | Single-family detached | No | Enclosed crawl space | 1812 | 30 | [7 empty] | - | - | - | - | 2750.0, 850.0 | 0.0, 0.0 | 23.0, 23.0 |  | 48.0, 30.0, 25.0, 40.0, 36.0, 25.0, 8.0, 25.0, 18.0, 18.0, 6.0, 6.0, 5.66667, 10.0 | 0.3, 0.3, 0.3, 0.3, 0.3, 0.3, 0.3, 0.3, 0.3, 0.3, 0.3, 0.3, 0.3, 0.3 | 0.3, 0.3, 0.3, 0.3, 0.3, 0.3, 0.3, 0.3, 0.3, 0.3, 0.3, 0.3, 0.3, 0.3 |  |  |  | 35 | 9 |  |  | Conditioned area | 1 | 96.2 | Natural gas | AFUE | Fuel-fired air distribution heater |  | Garage or open crawl space | 1 | 0.93 | Natural gas | Instant water heater | - | - | - | - | 489.2 | 90.6 | 56 | CFM @ 50 Pascals | 5.0, 10.0, 95.0, 90.0 | Conditioned space, Conditioned space, Attic, exposed, Attic, exposed | 8.0, 8.0, 8.0, 8.0 |  |  | 3.3477 | ACH @ 50 Pascals | Supply Only | 100 | 335.852 | 202.6614 | - | 76.6156 | - | 34.2769 | - | 7.6616 | - | 9.5535 | - | 9.0732 | 327.46 | - | 69.51 | 1227.8
Estacada | OR | 97023 | Portland-Vancouver-Hillsboro, OR-WA | Clackamas | Portland Metro - 3 | 4C | Portland General Electric | NW Natural Gas | 129379 | 2020 | 2017 ORSC - Updated | No | No | No Solar | Ecobee4 |  |  |  |  | 03/18/2021 | 58 | 81 | 119 | 25% | 5.4 | 7.2 | 10.4 | 1194.79 | 99.57 | 2070 | 19100 | 1 | 4 | Single-family detached | No | Enclosed crawl space | 2070 | 30 | [7 empty] | - | - | - | - | 1648.0, 29.0, 446.0 | 0.0, 5.0, 0.0 | 23.0, 21.0, 23.0 |  | 25.0, 20.0, 24.0, 3.0, 48.0, 12.0, 25.0, 25.0, 25.0, 25.0, 12.0, 20.0, 30.0 | 0.3, 0.3, 0.3, 0.3, 0.3, 0.3, 0.3, 0.3, 0.3, 0.3, 0.3, 0.3, 0.3 | 0.27, 0.27, 0.27, 0.27, 0.27, 0.27, 0.27, 0.27, 0.27, 0.27, 0.27, 0.27, 0.27 |  |  |  | 35.0, 0.0 | 9.0, 30.0 |  |  | Garage or open crawl space | 1 | 9.5 | Electric | HSPF | Air-source heat pump |  | Garage or open crawl space | 1 | 2.9 | Electric | Heat pump | 50 | Air-source heat pump | 15.25 | SEER | 558.9 | 103.5 | 61 | CFM @ 50 Pascals | 80.0, 90.0, 15.0, 10.0, 5.0 | Attic, exposed, Attic, under insulation, Attic, under insulation, Garage, Garage | 8.0, 8.0, 8.0, 8.0, 8.0 |  |  | 2.83 | ACH @ 50 Pascals | Exhaust Only | 100 | - | 3357.2305 | 495.893 | - | 905.23 | 11.4581 | 1.6925 | 3.0895 | - | 34.0159 | 33.8135 | 33.9746 | 389.76 | 57.23 | 104.97 | 1339.03
Hillsboro | OR | 97123 | Portland-Vancouver-Hillsboro, OR-WA | Washington | Portland Metro - 3 | 4C | Portland General Electric | NW Natural Gas | 131530 | 2020 | 2017 ORSC - Updated | No | Yes | No Solar | Ecobee4 |  |  |  |  | 03/18/2021 | 71 | 88 | 110 | 19% | 6.1 | 7.2 | 9.8 | 1064.67 | 88.72 | 2149 | 20300 | 1 | 3 | Single-family detached | No | Enclosed crawl space | 2149 | 30 | [7 empty] | - | - | - | - | 2209.0, 400.0 | 0.0, 0.0 | 23.0, 23.0 |  | 17.5, 17.5, 10.0, 6.0, 25.0, 25.0, 6.0, 12.0, 30.0, 16.25, 16.25, 32.5, 48.0, 30.0, 12.0, 4.5, 4.5, 25.0, 3.0, 8.75 | 0.3, 0.3, 0.3, 0.3, 0.3, 0.3, 0.3, 0.3, 0.3, 0.3, 0.3, 0.3, 0.3, 0.3, 0.3, 0.3, 0.3, 0.3, 0.3, 0.3 | 0.27, 0.27, 0.27, 0.27, 0.27, 0.27, 0.27, 0.27, 0.27, 0.27, 0.27, 0.27, 0.27, 0.27, 0.27, 0.27, 0.27, 0.27, 0.27, 0.27 |  |  |  | 30 | 9 |  |  | Garage or open crawl space | 1 | 96 | Natural gas | AFUE | Fuel-fired air distribution heater |  | Garage or open crawl space | 1 | 0.94 | Natural gas | Instant water heater | - | Air conditioner | 14 | SEER | 580.2 | 107.5 | 88 | CFM @ 50 Pascals | 20.0, 20.0, 60.0, 70.0, 10.0, 10.0, 10.0 | Conditioned space, Conditioned space, Attic, exposed, Attic, exposed, Attic, under insulation, Garage, Garage | 8.0, 8.0, 8.0, 8.0, 8.0, 8.0, 8.0 |  |  | 3.3754 | ACH @ 50 Pascals | Exhaust Only | 100 | 337.5119 | 186.4623 | 629.5906 | 75.6888 | - | 34.3876 | 2.1488 | 7.5689 | - | 9.5121 | 33.8135 | 9.0732 | 327.1 | 72.66 | 68.67 | 1304.91
Cornelius | OR | 97113 | Portland-Vancouver-Hillsboro, OR-WA | Washington | Portland Metro - 3 | 4C | Portland General Electric | NW Natural Gas | 132509 | 2020 | 2017 ORSC - Updated | No | No | No Solar | No |  |  |  |  | 03/18/2021 | 74 | 89 | 114 | 17% | 6.7 | 7.6 | 10.2 | 1165.62 | 97.13 | 2285 | 21500 | 1 | 4 | Single-family detached | No | Enclosed crawl space | 2285 | 30 | [7 empty] | - | - | - | - | 1938.0, 190.0, 479.0 | 0.0, 0.0, 0.0 | 23.0, 23.0, 23.0 |  | 36.0, 6.0, 4.41667, 22.5, 22.5, 4.0, 4.0, 30.0, 15.0, 64.0, 9.375, 9.375, 30.0, 4.0, 4.0, 15.0, 3.0 | 0.31, 0.33, 0.32, 0.34, 0.34, 0.35, 0.35, 0.3, 0.3, 0.34, 0.32, 0.32, 0.3, 0.35, 0.35, 0.3, 0.33 | 0.3, 0.29, 0.29, 0.3, 0.3, 0.29, 0.29, 0.3, 0.3, 0.3, 0.3, 0.3, 0.3, 0.29, 0.29, 0.3, 0.29 |  |  |  | 35 | 9 |  |  | Conditioned area | 1 | 96.2 | Natural gas | AFUE | Fuel-fired air distribution heater |  | Garage or open crawl space | 1 | 0.93 | Natural gas | Instant water heater | - | Air conditioner | 14 | SEER | 617 | 114.2 | 87 | CFM @ 50 Pascals | 5.0, 5.0, 55.0, 95.0, 40.0 | Conditioned space, Conditioned space, Attic, exposed, Attic, exposed, Attic, under insulation | 8.0, 8.0, 8.0, 8.0, 8.0 |  |  | 3.49 | ACH @ 50 Pascals | Supply Only | 100 | 294.5438 | 197.8026 | 765.574 | 93.3301 | - | 30.1295 | 2.6129 | 9.333 | - | 9.6087 | 33.8135 | 9.0732 | 289.5 | 88.35 | 84.68 | 1405.86
Happy Valley | OR | 97086 | Portland-Vancouver-Hillsboro, OR-WA | Clackamas | Portland Metro - 3 | 4C | Portland General Electric | NW Natural Gas | 129368 | 2020 | 2017 ORSC - Updated | No | No | No Solar | Ecobee4 |  |  |  |  | 03/18/2021 | 76 | 94 | 124 | 19% | 6.8 | 8 | 11 | 1223.82 | 101.99 | 2599 | 25450 | 1 | 3 | Single-family detached | No | Enclosed crawl space | 2599 | 30 | [7 empty] | - | - | - | - | 2077.0, 518.0, 120.0 | 0.0, 0.0, 5.0 | 23.0, 23.0, 21.0 |  | 16.5, 16.5, 16.5, 16.5, 27.5, 27.5, 6.25, 6.25, 44.0, 33.0, 33.0, 12.0, 12.0, 12.0, 48.0, 44.0, 10.666667 | 0.3, 0.3, 0.3, 0.3, 0.3, 0.3, 0.3, 0.3, 0.3, 0.3, 0.3, 0.3, 0.3, 0.3, 0.3, 0.3, 0.3 | 0.3, 0.3, 0.3, 0.3, 0.3, 0.3, 0.3, 0.3, 0.3, 0.3, 0.3, 0.3, 0.3, 0.3, 0.3, 0.3, 0.3 |  |  |  | 35 | 9 |  |  | Vented Attic | 1 | 96.2 | Natural gas | AFUE | Fuel-fired air distribution heater |  | Garage or open crawl space | 1 | 0.93 | Natural gas | Instant water heater | - | Air conditioner | 14 | SEER | 701.7 | 259.9 | 98 | CFM @ 50 Pascals | 95.0, 95.0, 5.0, 5.0 | Attic, exposed, Attic, exposed, Attic, under insulation, Attic, under insulation | 8.0, 8.0, 8.0, 8.0 |  |  | 1.9049 | ACH @ 50 Pascals | Supply Only | 100 | 339.3872 | 240.0895 | 900.0563 | 77.9895 | - | 34.7581 | 3.0719 | 7.799 | - | 9.6376 | 33.8135 | 9.0732 | 334.98 | 103.87 | 70.76 | 1464.06
Happy Valley | OR | 97086 | Portland-Vancouver-Hillsboro, OR-WA | Clackamas | Portland Metro - 3 | 4C | Portland General Electric | NW Natural Gas | 131542 | 2020 | 2017 ORSC - Updated | No | No | No Solar | Ecobee4 |  |  |  |  | 03/18/2021 | 78 | 95 | 124 | 17% | 7 | 8 | 11 | 1241.4 | 103.45 | 2599 | 25450 | 1 | 3 | Single-family detached | No | Enclosed crawl space | 2599 | 30 | [7 empty] | - | - | - | - | 2077.0, 518.0, 120.0 | 0.0, 0.0, 5.0 | 23.0, 23.0, 21.0 |  | 16.5, 16.5, 16.5, 16.5, 27.5, 27.5, 6.25, 6.25, 44.0, 33.0, 33.0, 12.0, 12.0, 12.0, 48.0, 44.0, 10.666667 | 0.34, 0.34, 0.34, 0.34, 0.34, 0.34, 0.34, 0.34, 0.34, 0.34, 0.34, 0.34, 0.34, 0.34, 0.34, 0.34, 0.34 | 0.3, 0.3, 0.3, 0.3, 0.3, 0.3, 0.3, 0.3, 0.3, 0.3, 0.3, 0.3, 0.3, 0.3, 0.3, 0.3, 0.3 |  |  |  | 35 | 9 |  |  | Vented Attic | 1 | 96.2 | Natural gas | AFUE | Fuel-fired air distribution heater |  | Garage or open crawl space | 1 | 0.93 | Natural gas | Instant water heater | - | Air conditioner | 14 | SEER | 701.7 | 259.9 | 103 | CFM @ 50 Pascals | 90.0, 90.0, 10.0, 10.0 | Attic, exposed, Attic, exposed, Attic, under insulation, Attic, under insulation | 8.0, 8.0, 8.0, 8.0 |  |  | 3.7014 | ACH @ 50 Pascals | Supply Only | 100 | 365.6213 | 240.7328 | 787.8116 | 77.9895 | - | 37.3837 | 2.6888 | 7.799 | - | 9.598 | 33.8135 | 9.0732 | 358.81 | 90.92 | 70.76 | 1481.64
Yamhill | OR | 97148 | Portland-Vancouver-Hillsboro, OR-WA | Yamhill | Portland Metro - 3 | 4C | Portland General Electric | NW Natural Gas | 132449 | 2020 | 2017 ORSC - Updated | No | No | No Solar | No |  |  |  |  | 03/18/2021 | 76 | 86 | 131 | 16% | 6.4 | 7.7 | 11.7 | 1376.18 | 114.68 | 2711 | 22013 | 1 | 4 | Single-family detached | No | Enclosed crawl space | 2711 | 30 | [7 empty] | - | - | - | - | 2016.0, 198.0, 97.0 | 0.0, 0.0, 0.0 | 21.0, 21.0, 21.0 |  | 130.0, 91.0, 16.0, 32.0 | 0.3, 0.3, 0.3, 0.3 | 0.29, 0.29, 0.29, 0.29 |  |  |  | 30.0, 0.0 | 9.0, 30.0 |  |  | Conditioned area | 1 | 9.5 | Electric | HSPF | Air-source heat pump |  | Conditioned area | 1 | 2.9 | Electric | Heat pump | 50 | Air-source heat pump | 15 | SEER | 731.97 | 135.55 | 84 | CFM @ 50 Pascals | 5.0, 5.0, 95.0, 95.0 | Conditioned space, Conditioned space, Attic, exposed, Enclosed crawl space | 0.0, 0.0, 8.0, 8.0 |  |  | 2.7 | ACH @ 50 Pascals | Exhaust Only | 100 | - | 4326.4146 | 457.4805 | - | 949.7009 | 14.7659 | 1.5614 | 3.2413 | - | 34.2456 | 33.8135 | 34.0818 | 505.67 | 52.8 | 110.47 | 1520.42
Portland | OR | 97218 | Portland-Vancouver-Hillsboro, OR-WA | Multnomah | Portland Metro - 3 | 4C | Pacific Power | NW Natural Gas | 91334 | 2020 | 2017 ORSC - Updated | No | No | Yes, Energy Trust Solar | No |  |  |  |  | 03/18/2021 | 9 | 63 | 107 | 37% | 1.5 | 6 | 9.1 | 622.84 | 51.9 | 1393 | 12776 | 2 | 4 | Townhouse, end unit | No | Slab | 48 | 38 | [7 empty] | 52.0, 28.0, 24.0 | 0.0, 0.0, 0.0 | 21.0, 21.0, 21.0 | Between conditioned space and ambient, Between cond and another cond unit (adiabatic), Between conditioned space and attic | 1322.300049, 488.5, 48.0 | 0.0, 0.0, 0.0 | 23.0, 23.0, 23.0 |  | 73.249992, 90.0, 85.0 | 0.3, 0.3, 0.3 | 0.25, 0.25, 0.25 |  |  |  | 47.0, 26.0 | 12.3, 12.3 |  |  | Conditioned area | 1 | 12.5 | Electric | HSPF | Air-source heat pump |  | Conditioned area | 1 | 2.9 | Electric | Heat pump | 50 | Air-source heat pump | 18 | SEER | - | - | - | - | - | - | - |  |  | 2.6 | ACH @ 50 Pascals | Balanced | 100 | - | 924.1641 | 302.4479 | - | 929.0643 | 3.1541 | 1.0322 | 3.1709 | - | 26.2846 | 26.2848 | 26.3407 | 82.91 | 27.13 | 83.52 | 748.84
Portland | OR | 97218 | Portland-Vancouver-Hillsboro, OR-WA | Multnomah | Portland Metro - 3 | 4C | Pacific Power | NW Natural Gas | 92964 | 2020 | 2017 ORSC - Updated | No | No | Yes, Energy Trust Solar | No |  |  |  |  | 03/18/2021 | 9 | 66 | 107 | 37% | 1.5 | 6.2 | 9.1 | 637.1 | 53.09 | 1393 | 12776 | 2 | 4 | Townhouse, end unit | No | Slab | 48 | 38 | [7 empty] | 52.0, 28.0, 24.0 | 0.0, 0.0, 0.0 | 21.0, 21.0, 21.0 | Between conditioned space and ambient, Between cond and another cond unit (adiabatic), Between conditioned space and attic | 1322.300049, 488.5, 48.0 | 0.0, 0.0, 0.0 | 23.0, 23.0, 23.0 |  | 73.249992, 90.0, 85.0 | 0.3, 0.3, 0.3 | 0.25, 0.25, 0.25 |  |  |  | 51.0, 26.0 | 9.0, 12.3 |  |  | Conditioned area | 1 | 12.5 | Electric | HSPF | Air-source heat pump |  | Conditioned area | 1 | 2.9 | Electric | Heat pump | 50 | Air-source heat pump | 18 | SEER | - | - | - | - | - | - | - |  |  | 3.5 | ACH @ 50 Pascals | Balanced | 100 | - | 1042.309 | 264.2425 | - | 929.0732 | 3.5574 | 0.90185 | 3.1709 | - | 26.2846 | 26.2848 | 26.3407 | 93.5 | 23.7 | 83.52 | 763.1
Portland | OR | 97218 | Portland-Vancouver-Hillsboro, OR-WA | Multnomah | Portland Metro - 3 | 4C | Pacific Power | NW Natural Gas | 92967 | 2020 | 2017 ORSC - Updated | No | No | Yes, Energy Trust Solar | No |  |  |  |  | 03/18/2021 | 8 | 66 | 107 | 38% | 1.3 | 6.2 | 9.1 | 629.78 | 52.48 | 1393 | 12776 | 2 | 4 | Townhouse, end unit | No | Slab | 48 | 38 | [7 empty] | 52.0, 28.0, 24.0 | 0.0, 0.0, 0.0 | 21.0, 21.0, 21.0 | Between conditioned space and ambient, Between cond and another cond unit (adiabatic), Between conditioned space and attic | 1322.300049, 488.5, 48.0 | 0.0, 0.0, 0.0 | 23.0, 23.0, 23.0 |  | 73.249992, 90.0, 85.0 | 0.3, 0.3, 0.3 | 0.25, 0.25, 0.25 |  |  |  | 51.0, 26.0 | 9.0, 12.3 |  |  | Conditioned area | 1 | 12.5 | Electric | HSPF | Air-source heat pump |  | Conditioned area | 1 | 2.9 | Electric | Heat pump | 50 | Air-source heat pump | 18 | SEER | - | - | - | - | - | - | - |  |  | 2.1 | ACH @ 50 Pascals | Balanced | 100 | - | 903.9649 | 320.9136 | - | 929.0626 | 3.0852 | 1.0953 | 3.1709 | - | 26.2846 | 26.2848 | 26.3407 | 81.09 | 28.79 | 83.52 | 755.78
Portland | OR | 97218 | Portland-Vancouver-Hillsboro, OR-WA | Multnomah | Portland Metro - 3 | 4C | Pacific Power | NW Natural Gas | 93017 | 2020 | 2017 ORSC - Updated | No | No | Yes, Energy Trust Solar | No |  |  |  |  | 03/18/2021 | 9 | 66 | 107 | 37% | 1.4 | 6.2 | 9.1 | 639.36 | 53.28 | 1393 | 12776 | 2 | 4 | Townhouse, end unit | No | Slab | 48 | 38 | [7 empty] | 52.0, 28.0, 24.0 | 0.0, 0.0, 0.0 | 21.0, 21.0, 21.0 | Between conditioned space and ambient, Between cond and another cond unit (adiabatic), Between conditioned space and attic | 1322.300049, 488.5, 48.0 | 0.0, 0.0, 0.0 | 23.0, 23.0, 23.0 |  | 73.249992, 90.0, 85.0 | 0.3, 0.3, 0.3 | 0.25, 0.25, 0.25 |  |  |  | 51.0, 26.0 | 9.0, 12.3 |  |  | Conditioned area | 1 | 12.5 | Electric | HSPF | Air-source heat pump |  | Conditioned area | 1 | 2.9 | Electric | Heat pump | 50 | Air-source heat pump | 18 | SEER | - | - | - | - | - | - | - |  |  | 3.6 | ACH @ 50 Pascals | Balanced | 100 | - | 1024.5143 | 307.2383 | - | 929.072 | 3.4966 | 1.0486 | 3.1709 | - | 26.2846 | 26.2848 | 26.3407 | 91.91 | 27.56 | 83.52 | 765.36
Portland | OR | 97218 | Portland-Vancouver-Hillsboro, OR-WA | Multnomah | Portland Metro - 3 | 4C | Pacific Power | NW Natural Gas | 91325 | 2020 | 2017 ORSC - Updated | No | No | Yes, Energy Trust Solar | No |  |  |  |  | 03/18/2021 | 2 | 43 | 99 | 34% | 0.3 | 4.3 | 8.4 | 465.25 | 38.77 | 1012 | 8781 | 2 | 2 | Townhouse, inside unit | No | Slab | 74.7 | 38 | [7 empty] | 16.0, 56.0, 24.0 | 0.0, 0.0, 0.0 | 21.0, 21.0, 21.0 | Between conditioned space and ambient, Between cond and another cond unit (adiabatic), Between conditioned space and attic | 596.0, 940.0, 48.0 | 0.0, 0.0, 0.0 | 23.0, 23.0, 23.0 |  | 45.799999, 50.0 | 0.3, 0.3 | 0.25, 0.25 |  |  |  | 51.0, 26.0 | 9.0, 12.3 |  |  | Conditioned area | 1 | 12.5 | Electric | HSPF | Air-source heat pump |  | Conditioned area | 1 | 2.9 | Electric | Heat pump | 50 | Air-source heat pump | 18 | SEER | - | - | - | - | - | - | - |  |  | 3.2 | ACH @ 50 Pascals | Balanced | 100 | - | 493.2618 | 160.6482 | - | 653.8386 | 1.6835 | 0.54829 | 2.2315 | - | 26.2846 | 26.2848 | 26.3407 | 44.25 | 14.41 | 58.78 | 591.25
Portland | OR | 97218 | Portland-Vancouver-Hillsboro, OR-WA | Multnomah | Portland Metro - 3 | 4C | Pacific Power | NW Natural Gas | 92963 | 2020 | 2017 ORSC - Updated | No | No | Yes, Energy Trust Solar | No |  |  |  |  | 03/18/2021 | 4 | 43 | 99 | 34% | 0.6 | 4.3 | 8.4 | 467.58 | 38.97 | 1012 | 8781 | 2 | 2 | Townhouse, inside unit | No | Slab | 74.7 | 38 | [7 empty] | 16.0, 56.0, 24.0 | 0.0, 0.0, 0.0 | 21.0, 21.0, 21.0 | Between conditioned space and ambient, Between cond and another cond unit (adiabatic), Between conditioned space and attic | 596.0, 940.0, 48.0 | 0.0, 0.0, 0.0 | 23.0, 23.0, 23.0 |  | 45.799999, 50.0 | 0.3, 0.3 | 0.25, 0.25 |  |  |  | 51.0, 26.0 | 9.0, 12.3 |  |  | Conditioned area | 1 | 12.5 | Electric | HSPF | Air-source heat pump |  | Conditioned area | 1 | 2.9 | Electric | Heat pump | 50 | Air-source heat pump | 18 | SEER | - | - | - | - | - | - | - |  |  | 3.54 | ACH @ 50 Pascals | Balanced | 100 | - | 520.2839 | 159.5959 | - | 653.8419 | 1.7757 | 0.5447 | 2.2315 | - | 26.2846 | 26.2848 | 26.3407 | 46.67 | 14.32 | 58.78 | 593.58
Portland | OR | 97218 | Portland-Vancouver-Hillsboro, OR-WA | Multnomah | Portland Metro - 3 | 4C | Pacific Power | NW Natural Gas | 93010 | 2020 | 2017 ORSC - Updated | No | No | Yes, Energy Trust Solar | No |  |  |  |  | 03/18/2021 | 3 | 43 | 99 | 34% | 0.5 | 4.3 | 8.4 | 469.32 | 39.11 | 1012 | 8781 | 2 | 2 | Townhouse, inside unit | No | Slab | 74.7 | 38 | [7 empty] | 16.0, 56.0, 24.0 | 0.0, 0.0, 0.0 | 21.0, 21.0, 21.0 | Between conditioned space and ambient, Between cond and another cond unit (adiabatic), Between conditioned space and attic | 596.0, 940.0, 48.0 | 0.0, 0.0, 0.0 | 23.0, 23.0, 23.0 |  | 45.799999, 50.0 | 0.3, 0.3 | 0.25, 0.25 |  |  |  | 51.0, 26.0 | 9.0, 12.3 |  |  | Conditioned area | 1 | 12.5 | Electric | HSPF | Air-source heat pump |  | Conditioned area | 1 | 2.9 | Electric | Heat pump | 50 | Air-source heat pump | 18 | SEER | - | - | - | - | - | - | - |  |  | 3.9 | ACH @ 50 Pascals | Balanced | 100 | - | 541.869 | 157.3311 | - | 653.8445 | 1.8494 | 0.53697 | 2.2316 | - | 26.2846 | 26.2848 | 26.3407 | 48.61 | 14.11 | 58.78 | 595.32
Portland | OR | 97218 | Portland-Vancouver-Hillsboro, OR-WA | Multnomah | Portland Metro - 3 | 4C | Pacific Power | NW Natural Gas | 93026 | 2020 | 2017 ORSC - Updated | No | No | Yes, Energy Trust Solar | No |  |  |  |  | 03/18/2021 | 3 | 43 | 99 | 34% | 0.4 | 4.3 | 8.4 | 468.83 | 39.07 | 1012 | 8781 | 2 | 2 | Townhouse, inside unit | No | Slab | 74.7 | 38 | [7 empty] | 16.0, 56.0, 24.0 | 0.0, 0.0, 0.0 | 21.0, 21.0, 21.0 | Between conditioned space and ambient, Between cond and another cond unit (adiabatic), Between conditioned space and attic | 596.0, 940.0, 48.0 | 0.0, 0.0, 0.0 | 23.0, 23.0, 23.0 |  | 45.799999, 50.0 | 0.3, 0.3 | 0.25, 0.25 |  |  |  | 51.0, 26.0 | 9.0, 12.3 |  |  | Conditioned area | 1 | 12.5 | Electric | HSPF | Air-source heat pump |  | Conditioned area | 1 | 2.9 | Electric | Heat pump | 50 | Air-source heat pump | 18 | SEER | - | - | - | - | - | - | - |  |  | 3.8 | ACH @ 50 Pascals | Balanced | 100 | - | 535.8534 | 157.9602 | - | 653.8438 | 1.8289 | 0.53911 | 2.2315 | - | 26.2846 | 26.2848 | 26.3407 | 48.07 | 14.17 | 58.78 | 594.83
Portland | OR | 97218 | Portland-Vancouver-Hillsboro, OR-WA | Multnomah | Portland Metro - 3 | 4C | Pacific Power | NW Natural Gas | 113134 | 2020 | 2017 ORSC - Updated | No | No | Yes, Energy Trust Solar | No |  |  |  |  | 03/18/2021 | 1 | 50 | 99 | 36% | 0.1 | 4.7 | 8.4 | 491.43 | 40.95 | 992 | 9076 | 2 | 2 | Townhouse, end unit | No | Slab | 74.7 | 38 | [7 empty] | 48.0, 32.0, 20.25 | 0.0, 0.0, 0.0 | 21.0, 21.0, 21.0 | Between conditioned space and ambient, Between cond and another cond unit (adiabatic), Between conditioned space and attic | 1031.0, 535.0, 48.0 | 0.0, 0.0, 0.0 | 23.0, 23.0, 23.0 |  | 74.75, 25.0, 105.0 | 0.3, 0.3, 0.3 | 0.25, 0.25, 0.25 |  |  |  | 51.0, 26.0 | 9.0, 12.3 |  |  | Conditioned area | 1 | 12.5 | Electric | HSPF | Air-source heat pump |  | Conditioned area | 1 | 2.9 | Electric | Heat pump | 50 | Air-source heat pump | 18 | SEER | - | - | - | - | - | - | - |  |  | 3.09 | ACH @ 50 Pascals | Balanced | 100 | - | 771.2806 | 214.1962 | - | 636.7257 | 2.6324 | 0.73104 | 2.1731 | - | 26.2846 | 26.2848 | 26.3407 | 69.19 | 19.22 | 57.24 | 617.43
Salem | OR | 97302 | Salem, OR | Marion | Mid-Willamette - 4 | 4C | Portland General Electric | NW Natural Gas | 129370 | 2020 | 2017 ORSC - Updated | No | Yes | No Solar | No |  |  |  |  | 03/18/2021 | 21 | 33 | 89 | 29% | 2.3 | 3.2 | 7.3 | 481.37 | 40.11 | 440 | 3564 | 1 | 1 | Single-family detached | Yes | Enclosed crawl space | 440 | 38 | [7 empty] | - | - | - | - | 830 | - | 23 |  | 4.0, 18.0, 8.0, 9.33333, 8.0, 18.6667 | 0.41, 0.36, 0.36, 0.36, 0.36, 0.36 | 0.26, 0.28, 0.28, 0.28, 0.29, 0.28 |  |  |  | 34 | 9 |  |  | Conditioned area | 1 | 9.6 | Electric | HSPF | Air-source heat pump |  | Garage or open crawl space | 1 | 3.27 | Electric | Heat pump | 50 | Air-source heat pump | 19.8 | SEER | - | - | - | - | - | - | - |  |  | 3.45 | ACH @ 50 Pascals | Exhaust Only | 100 | - | 807.939 | 162.3366 | - | 423.4804 | 2.7575 | 0.55405 | 1.4453 | - | 33.8133 | 33.8136 | 33.8854 | 93.24 | 18.73 | 48.98 | 625.61
Bend | OR | 97701 | Bend, OR | Deschutes | Central - 8 | 5B | Pacific Power | Cascade Natural Gas | 132431 | 2020 | 2017 ORSC - Updated | No | No | No Solar | No |  |  |  |  | 03/18/2021 | 36 | 50 | 84 | 18% | 3.4 | 4.2 | 7 | 563.21 | 46.93 | 528 | 6558 | 1 | 1 | Single-family detached | Yes | Enclosed crawl space | 528 | 38 | [7 empty] | - | - | - | - | 981.0, 216.0 | 0.0, 0.0 | 23.0, 23.0 |  | 31.299999, 13.5, 33.0 | 0.25, 0.25, 0.25 | 0.24, 0.24, 0.24 |  |  |  | 35.0, 0.0 | 9.0, 30.0 |  |  | Conditioned area | 1 | 11.7 | Electric | HSPF | Air-source heat pump |  | Conditioned area | 1 | 0.93 | Electric | Conventional | 40 | Air-source heat pump | 21.6 | SEER | - | - | - | - | - | - | - |  |  | 4.67 | ACH @ 50 Pascals | Exhaust Only | 100 | - | 1624.552 | 149.3027 | - | 1486.5896 | 5.5445 | 0.50957 | 5.0737 | - | 26.2846 | 26.2848 | 26.3407 | 145.74 | 13.39 | 133.64 | 689.21
Clackamas | OR | 97015 | Portland-Vancouver-Hillsboro, OR-WA | Clackamas | Portland Metro - 3 | 4C | Portland General Electric | NW Natural Gas | 95312 | 2020 | 2017 ORSC - Updated | Yes | No | No Solar | No |  |  |  |  | 03/18/2021 | 19 | 37 | 92 | 41% | 2 | 3.5 | 7.6 | 434.75 | 36.23 | 600 | 8412 | 1 | 1 | Duplex, single unit | No | Enclosed crawl space | 600 | 38 | [7 empty] | - | - | - | - | 959.0, 69.0, 509.0 | 0.0, 0.0, 0.0 | 23.0, 23.0, 23.0 |  | 12.0, 15.0, 60.0 | 0.35, 0.35, 0.35 | 0.29, 0.29, 0.29 |  |  |  | - | 30 |  |  | Conditioned area | 1 | 10 | Electric | HSPF | Air-source heat pump |  | Garage or open crawl space | 1 | 2.9 | Electric | Heat pump | 50 | Air-source heat pump | 18 | SEER | - | - | - | - | - | - | - |  |  | 2.55 | ACH @ 50 Pascals | Exhaust Only | 100 | - | 765.3884 | 215.5334 | - | 445.3577 | 2.6122 | 0.73561 | 1.52 | - | 33.8133 | 33.8135 | 33.8854 | 88.33 | 24.87 | 51.51 | 578.99
Portland | OR | 97206 | Portland-Vancouver-Hillsboro, OR-WA | Multnomah | Portland Metro - 3 | 4C | Portland General Electric | NW Natural Gas | 132356 | 2020 | 2017 ORSC - Updated | No | No | No Solar | No |  |  |  |  | 03/18/2021 | 47 | 60 | 90 | 21% | 4.2 | 5 | 8.1 | 790.3 | 65.86 | 1510 | 14050 | 2 | 3 | Single-family detached | No | Enclosed crawl space | 755 | 38 | [7 empty] | 111 | - | 21 | Between conditioned space and ambient | 2246 | - | 23 |  | 18.0, 18.0, 18.0, 48.0, 9.0, 9.0, 8.0, 8.0, 6.0, 6.0, 15.0, 15.0, 15.0, 9.0, 20.0, 4.0, 20.0, 8.0 | 0.3, 0.3, 0.3, 0.27, 0.3, 0.3, 0.36, 0.36, 0.36, 0.36, 0.3, 0.3, 0.3, 0.3, 0.31, 0.3, 0.31, 0.3 | 0.3, 0.3, 0.3, 0.3, 0.28, 0.28, 0.27, 0.27, 0.27, 0.27, 0.28, 0.28, 0.28, 0.28, 0.3, 0.3, 0.3, 0.28 |  |  |  | 35 | 9 |  |  | Vented Attic | 1 | 96 | Natural gas | AFUE | Fuel-fired air distribution heater |  | Garage or open crawl space | 1 | 0.99 | Natural gas | Instant water heater | - | - | - | - | 305.8 | 56.6 | 129 | CFM @ 50 Pascals | 45.0, 50.0, 80.0, 10.0, 5.0, 10.0 | Conditioned space, Attic, exposed, Attic, exposed, Attic, under insulation, Garage, Garage | 8.0, 8.0, 8.0, 8.0, 8.0, 8.0 |  |  | 2.605 | ACH @ 50 Pascals | Exhaust Only | 100 | 213.1398 | 139.8218 | - | 79.1906 | - | 21.7912 | - | 7.9191 | - | 9.5961 | - | 9.0732 | 209.11 | - | 71.85 | 1030.54
Bend | OR | 97703 | Bend, OR | Deschutes | Central - 8 | 5B | Pacific Power | Cascade Natural Gas | 127798 | 2020 | 2017 ORSC - Updated | No | No | No Solar | No |  |  |  |  | 03/18/2021 | 98 | 144 | 135 | 27% | 7 | 9.3 | 11.4 | 1065.15 | 88.76 | 2023 | 20651 | 2 | 3 | Single-family detached | No | Enclosed crawl space | 1443 | 38 | [7 empty] | 19.0, 30.0 | 0.0, 0.0 | 21.0, 21.0 | Between conditioned space and ambient, Between conditioned space and garage | 2628.0, 423.0 | 0.0, 0.0 | 23.0, 23.0 |  | 29.0, 173.0, 36.799999, 68.0 | 0.3, 0.3, 0.3, 0.3 | 0.24, 0.24, 0.24, 0.24 |  |  |  | 35 | 9 |  |  | Conditioned area | 1 | 10.6 | Electric | HSPF | Air-source heat pump |  | Garage or open crawl space | 1 | 0.97 | Natural gas | Instant water heater | - | Air-source heat pump | 19 | SEER | - | - | - | - | - | - | - |  |  | 2.51 | ACH @ 50 Pascals | Exhaust Only | 100 | - | 5274.0942 | 503.7525 | 87.2646 | - | 18.0003 | 1.7193 | 8.7265 | - | 27.3236 | 26.2848 | 7.743 | 491.83 | 45.19 | 67.57 | 1254.27
Redmond | OR | 97756 | Bend, OR | Deschutes | Central - 8 | 5B | Pacific Power | Cascade Natural Gas | 132403 | 2020 | 2017 ORSC - Updated | No | No | No Solar | No |  |  |  |  | 03/18/2021 | 75 | 90 | 101 | 16% | 6.5 | 7.4 | 8.7 | 894.95 | 74.58 | 1780 | 16649 | 1 | 3 | Single-family detached | No | Enclosed crawl space | 1780 | 38 | [7 empty] | - | - | - | - | 1707.0, 211.0, 28.0 | 0.0, 0.0, 0.0 | 23.0, 23.0, 23.0 |  | 33.0, 114.5, 30.0, 34.799999 | 0.3, 0.3, 0.3, 0.3 | 0.3, 0.3, 0.3, 0.3 |  |  |  | 35.0, 27.0 | 9.0, 11.0 |  |  | Garage or open crawl space | 1 | 96 | Natural gas | AFUE | Fuel-fired air distribution heater |  | Garage or open crawl space | 1 | 0.93 | Natural gas | Instant water heater | - | Air conditioner | 13 | SEER | 480.6 | 89 | 102 | CFM @ 50 Pascals | 50.0, 50.0, 50.0, 50.0 | Enclosed crawl space, Enclosed crawl space, Attic, exposed, Attic, exposed | 8.0, 8.0, 8.0, 8.0 |  |  | 3.49 | ACH @ 50 Pascals | Supply Only | 100 | 339.1703 | 317.2841 | 662.3122 | 87.3528 | - | 34.9999 | 2.2605 | 8.7353 | - | 8.3007 | 26.2848 | 7.743 | 290.52 | 59.42 | 67.64 | 1084.07
Prineville | OR | 97754 | - | Crook | Central - 8 | 5B | Pacific Power | Cascade Natural Gas | 132432 | 2020 | 2017 ORSC - Updated | No | No | No Solar | No |  |  |  |  | 03/18/2021 | 86 | 97 | 110 | 11% | 7 | 7.7 | 9.5 | 949.44 | 79.12 | 1996 | 19949 | 1 | 3 | Single-family detached | No | Enclosed crawl space | 1996 | 38 | [7 empty] | - | - | - | - | 1512.0, 315.0, 126.0 | 0.0, 0.0, 0.0 | 23.0, 23.0, 23.0 |  | 112.5, 70.0, 43.0, 41.5 | 0.3, 0.3, 0.3, 0.3 | 0.3, 0.3, 0.3, 0.3 |  |  |  | 35.0, 0.0 | 9.0, 30.0 |  |  | Garage or open crawl space | 1 | 96 | Natural gas | AFUE | Fuel-fired air distribution heater |  | Garage or open crawl space | 1 | 0.62 | Natural gas | Conventional | 50 | Air conditioner | 13 | SEER | 538.92 | 99.8 | 93 | CFM @ 50 Pascals | 50.0, 50.0, 50.0, 50.0 | Enclosed crawl space, Enclosed crawl space, Attic, exposed, Attic, exposed | 8.0, 8.0, 8.0, 8.0 |  |  | 3.02 | ACH @ 50 Pascals | Exhaust Only | 100 | 405.7915 | 267.5777 | 663.8528 | 151.4013 | - | 41.4924 | 2.2657 | 15.1401 | - | 8.135 | 26.2848 | 7.743 | 337.54 | 59.55 | 117.23 | 1138.56
Bend | OR | 97701 | Bend, OR | Deschutes | Central - 8 | 5B | Pacific Power | Cascade Natural Gas | 132408 | 2020 | 2017 ORSC - Updated | No | No | No Solar | No |  |  |  |  | 03/18/2021 | 92 | 103 | 111 | 10% | 7.3 | 7.9 | 9.6 | 991.7 | 82.64 | 2032 | 19704 | 1 | 3 | Single-family detached | No | Enclosed crawl space | 2032 | 38 | [7 empty] | - | - | - | - | 1954.0, 678.0, 115.0 | 0.0, 0.0, 0.0 | 23.0, 23.0, 23.0 |  | 34.0, 48.0, 127.5, 22.5 | 0.3, 0.3, 0.3, 0.3 | 0.3, 0.3, 0.3, 0.3 |  |  |  | 35.0, 0.0 | 9.0, 30.0 |  |  | Garage or open crawl space | 1 | 95 | Natural gas | AFUE | Fuel-fired air distribution heater |  | Garage or open crawl space | 1 | 0.62 | Natural gas | Conventional | 50 | - | - | - | 548.64 | 101.6 | 108 | CFM @ 50 Pascals | 50.0, 50.0, 50.0, 50.0 | Enclosed crawl space, Enclosed crawl space, Attic, exposed, Attic, exposed | 8.0, 8.0, 8.0, 8.0 |  |  | 3.4 | ACH @ 50 Pascals | Supply Only | 100 | 465.3889 | 356.6034 | - | 153.2951 | - | 47.756 | - | 15.3295 | - | 8.1995 | - | 7.743 | 391.57 | - | 118.7 | 1180.82
Redmond | OR | 97756 | Bend, OR | Deschutes | Central - 8 | 5B | Pacific Power | Cascade Natural Gas | 132404 | 2020 | 2017 ORSC - Updated | No | No | No Solar | No |  |  |  |  | 03/18/2021 | 98 | 111 | 112 | 11% | 8 | 8.7 | 9.7 | 1109.98 | 92.5 | 2054 | 23091 | 1 | 3 | Single-family detached | No | Enclosed crawl space | 2054 | 38 | [7 empty] | - | - | - | - | 1893.0, 567.0, 260.0 | 0.0, 0.0, 0.0 | 23.0, 23.0, 23.0 |  | 30.0, 108.0, 176.0, 61.0 | 0.3, 0.3, 0.3, 0.3 | 0.3, 0.3, 0.3, 0.3 |  |  |  | 35.0, 0.0 | 9.0, 30.0 |  |  | Garage or open crawl space | 1 | 95 | Natural gas | AFUE | Fuel-fired air distribution heater |  | Garage or open crawl space | 1 | 0.62 | Natural gas | Conventional | 50 | Air conditioner | 13 | SEER | 554.58 | 102.7 | 74 | CFM @ 50 Pascals | 50.0, 50.0, 50.0, 50.0 | Enclosed crawl space, Enclosed crawl space, Attic, exposed, Attic, exposed | 8.0, 8.0, 8.0, 8.0 |  |  | 3.68 | ACH @ 50 Pascals | Supply Only | 100 | 511.4721 | 355.6643 | 898.4805 | 153.1961 | - | 52.3611 | 3.0665 | 15.3196 | - | 8.1567 | 26.2849 | 7.743 | 427.1 | 80.6 | 118.62 | 1299.1
Corbett | OR | 97019 | Portland-Vancouver-Hillsboro, OR-WA | Clackamas | Portland Metro - 3 | 4C | Portland General Electric | NW Natural Gas | 132417 | 2020 | 2017 ORSC - Updated | No | No | No Solar | No |  |  |  |  | 03/18/2021 | 71 | 82 | 127 | 17% | 6.1 | 7.4 | 11.2 | 1305.02 | 108.75 | 2449 | 22329 | 1 | 4 | Single-family detached | No | Enclosed crawl space | 2449 | 38 | [7 empty] | - | - | - | - | 1723.5, 382.5, 78.0 | 0.0, 0.0, 0.0 | 21.0, 21.0, 21.0 |  | 93.0, 159.0, 39.0 | 0.3, 0.3, 0.3 | 0.29, 0.29, 0.29 |  |  |  | 30.0, 27.0 | 9.0, 11.0 |  |  | Conditioned area | 1 | 9.5 | Electric | HSPF | Air-source heat pump |  | Conditioned area | 1 | 2.9 | Electric | Heat pump | 50 | Air-source heat pump | 15 | SEER | 661.23 | 122.45 | 89 | CFM @ 50 Pascals | 95.0, 95.0, 5.0, 5.0 | Attic, exposed, Enclosed crawl space, Garage, Garage | 8.0, 8.0, 8.0, 8.0 |  |  | 2.3 | ACH @ 50 Pascals | Exhaust Only | 100 | - | 3972.7983 | 504.5806 | - | 959.6382 | 13.559 | 1.7221 | 3.2752 | - | 34.1625 | 33.8135 | 34.0421 | 463.21 | 58.23 | 111.5 | 1449.26
Wilsonville | OR | 97070 | Portland-Vancouver-Hillsboro, OR-WA | Clackamas | Portland Metro - 3 | 4C | Portland General Electric | NW Natural Gas | 132485 | 2020 | 2017 ORSC - Updated | No | No | No Solar | No |  |  |  |  | 03/18/2021 | 39 | 44 | 87 | 12% | 4.5 | 4.8 | 7.9 | 907.38 | 75.62 | 1406 | 13450 | 3 | 2 | Townhouse, inside unit | No | Slab | 132 | 59 | [7 empty] | 122.0, 17.0 | 0.0, 0.0 | 21.0, 21.0 | Between conditioned space and ambient, Between conditioned space and garage | 714.0, 169.0, 2364.0 | 0.0, 0.0, 0.0 | 23.0, 23.0, 23.0 |  | 8.75, 12.5, 41.0, 3.125, 2.1875, 16.5, 6.75, 30.0, 8.75, 16.5, 2.1875 | 0.3, 0.3, 0.3, 0.3, 0.3, 0.3, 0.3, 0.3, 0.3, 0.3, 0.3 | 0.3, 0.3, 0.3, 0.3, 0.3, 0.3, 0.3, 0.3, 0.3, 0.3, 0.3 |  |  |  | 30 | 9 |  |  | Conditioned area | 1 | 96.6 | Natural gas | AFUE | Fuel-fired air distribution heater |  | Garage or open crawl space | 1 | 0.93 | Electric | Conventional | 50 | Air conditioner | 13 | SEER | 284.7 | 105.5 | 51 | CFM @ 50 Pascals | 100.0, 95.0, 5.0 | Conditioned space, Conditioned space, Attic, exposed | 8.0, 8.0, 8.0 |  |  | 2.55 | ACH @ 50 Pascals | Supply Only | 100 | 97.6902 | 106.148 | 458.4091 | - | 2115.3621 | 10.1313 | 1.5645 | 7.2197 | - | 9.9393 | 33.8135 | 33.8855 | 100.7 | 52.9 | 244.64 | 1147.62
Wilsonville | OR | 97070 | Portland-Vancouver-Hillsboro, OR-WA | Clackamas | Portland Metro - 3 | 4C | Portland General Electric | NW Natural Gas | 132487 | 2020 | 2017 ORSC - Updated | No | No | No Solar | No |  |  |  |  | 03/18/2021 | 39 | 44 | 87 | 11% | 4.5 | 4.8 | 7.9 | 911.77 | 75.98 | 1406 | 13450 | 3 | 2 | Townhouse, inside unit | No | Slab | 132 | 59 | [7 empty] | 122.0, 17.0 | 0.0, 0.0 | 21.0, 21.0 | Between conditioned space and ambient, Between conditioned space and garage | 714.0, 169.0, 2364.0 | 0.0, 0.0, 0.0 | 23.0, 23.0, 23.0 |  | 8.75, 12.5, 41.0, 3.125, 2.1875, 16.5, 6.75, 30.0, 8.75, 16.5, 2.1875 | 0.3, 0.3, 0.3, 0.3, 0.3, 0.3, 0.3, 0.3, 0.3, 0.3, 0.3 | 0.3, 0.3, 0.3, 0.3, 0.3, 0.3, 0.3, 0.3, 0.3, 0.3, 0.3 |  |  |  | 30 | 9 |  |  | Conditioned area | 1 | 96.6 | Natural gas | AFUE | Fuel-fired air distribution heater |  | Garage or open crawl space | 1 | 0.93 | Electric | Conventional | 50 | Air conditioner | 13 | SEER | 284.7 | 105.5 | 60 | CFM @ 50 Pascals | 100.0, 95.0, 5.0 | Conditioned space, Conditioned space, Attic, exposed | 8.0, 8.0, 8.0 |  |  | 2.8283 | ACH @ 50 Pascals | Supply Only | 100 | 101.5043 | 112.1417 | 460.4452 | - | 2115.5303 | 10.5332 | 1.5715 | 7.2202 | - | 9.9536 | 33.8135 | 33.8854 | 104.84 | 53.14 | 244.66 | 1152.01
Wilsonville | OR | 97070 | Portland-Vancouver-Hillsboro, OR-WA | Clackamas | Portland Metro - 3 | 4C | Portland General Electric | NW Natural Gas | 132495 | 2020 | 2017 ORSC - Updated | No | No | No Solar | No |  |  |  |  | 03/18/2021 | 40 | 44 | 87 | 11% | 4.5 | 4.8 | 7.9 | 913 | 76.08 | 1406 | 13450 | 3 | 2 | Townhouse, inside unit | No | Slab | 132 | 59 | [7 empty] | 122.0, 17.0 | 0.0, 0.0 | 21.0, 21.0 | Between conditioned space and ambient, Between conditioned space and garage | 714.0, 169.0, 2364.0 | 0.0, 0.0, 0.0 | 23.0, 23.0, 23.0 |  | 8.75, 12.5, 41.0, 3.125, 2.1875, 16.5, 6.75, 30.0, 8.75, 16.5, 2.1875 | 0.3, 0.3, 0.3, 0.3, 0.3, 0.3, 0.3, 0.3, 0.3, 0.3, 0.3 | 0.3, 0.3, 0.3, 0.3, 0.3, 0.3, 0.3, 0.3, 0.3, 0.3, 0.3 |  |  |  | 30 | 9 |  |  | Conditioned area | 1 | 96.6 | Natural gas | AFUE | Fuel-fired air distribution heater |  | Garage or open crawl space | 1 | 0.93 | Electric | Conventional | 50 | Air conditioner | 13 | SEER | 284.7 | 105.5 | 64 | CFM @ 50 Pascals | 100.0, 95.0, 5.0 | Conditioned space, Conditioned space, Attic, exposed | 8.0, 8.0, 8.0 |  |  | 2.87 | ACH @ 50 Pascals | Supply Only | 100 | 102.3782 | 114.4325 | 462.0428 | - | 2115.3621 | 10.6284 | 1.5769 | 7.2197 | - | 9.9637 | 33.8135 | 33.8855 | 105.9 | 53.32 | 244.64 | 1153.24
Portland | OR | 97218 | Portland-Vancouver-Hillsboro, OR-WA | Multnomah | Portland Metro - 3 | 4C | Pacific Power | NW Natural Gas | 91311 | 2020 | 2017 ORSC - Updated | No | No | Yes, Energy Trust Solar | No |  |  |  |  | 03/18/2021 | 11 | 68 | 110 | 37% | 1.7 | 6.4 | 9.5 | 654.53 | 54.54 | 1574 | 12770 | 2 | 4 | Townhouse, end unit | No | Slab | - | - | [7 empty] | 55.0, 28.0, 27.0 | 0.0, 0.0, 0.0 | 21.0, 21.0, 21.0 | Between conditioned space and ambient, Between cond and another cond unit (adiabatic), Between conditioned space and attic | 1394.0, 503.0, 54.0 | 0.0, 0.0, 0.0 | 23.0, 23.0, 23.0 |  | 74.800003, 90.0, 106.0 | 0.3, 0.3, 0.3 | 0.25, 0.25, 0.25 |  |  |  | 47.0, 26.0 | 12.3, 12.3 |  |  | Conditioned area | 1 | 12.5 | Electric | HSPF | Air-source heat pump |  | Conditioned area | 1 | 2.9 | Electric | Heat pump | 50 | Air-source heat pump | 18 | SEER | - | - | - | - | - | - | - |  |  | 2.2 | ACH @ 50 Pascals | Balanced | 100 | - | 973.4518 | 323.7742 | - | 928.0537 | 3.3224 | 1.105 | 3.1674 | - | 26.2846 | 26.2848 | 26.3407 | 87.33 | 29.05 | 83.43 | 780.53
Portland | OR | 97218 | Portland-Vancouver-Hillsboro, OR-WA | Multnomah | Portland Metro - 3 | 4C | Pacific Power | NW Natural Gas | 92961 | 2020 | 2017 ORSC - Updated | No | No | Yes, Energy Trust Solar | No |  |  |  |  | 03/18/2021 | 11 | 68 | 110 | 37% | 1.8 | 6.4 | 9.5 | 658.4 | 54.87 | 1574 | 12770 | 2 | 4 | Townhouse, end unit | No | Slab | - | - | [7 empty] | 55.0, 28.0, 27.0 | 0.0, 0.0, 0.0 | 21.0, 21.0, 21.0 | Between conditioned space and ambient, Between cond and another cond unit (adiabatic), Between conditioned space and attic | 1394.0, 503.0, 54.0 | 0.0, 0.0, 0.0 | 23.0, 23.0, 23.0 |  | 74.800003, 90.0, 106.0 | 0.3, 0.3, 0.3 | 0.25, 0.25, 0.25 |  |  |  | 51.0, 26.0 | 9.0, 12.3 |  |  | Conditioned area | 1 | 12.5 | Electric | HSPF | Air-source heat pump |  | Conditioned area | 1 | 2.9 | Electric | Heat pump | 50 | Air-source heat pump | 18 | SEER | - | - | - | - | - | - | - |  |  | 2.6 | ACH @ 50 Pascals | Balanced | 100 | - | 1000.6068 | 339.7342 | - | 928.0513 | 3.415 | 1.1595 | 3.1674 | - | 26.2846 | 26.2848 | 26.3407 | 89.76 | 30.48 | 83.43 | 784.4
Portland | OR | 97218 | Portland-Vancouver-Hillsboro, OR-WA | Multnomah | Portland Metro - 3 | 4C | Pacific Power | NW Natural Gas | 92965 | 2020 | 2017 ORSC - Updated | No | No | Yes, Energy Trust Solar | No |  |  |  |  | 03/18/2021 | 10 | 69 | 110 | 38% | 1.5 | 6.4 | 9.5 | 651.52 | 54.29 | 1574 | 12770 | 2 | 4 | Townhouse, end unit | No | Slab | - | - | [7 empty] | 55.0, 28.0, 27.0 | 0.0, 0.0, 0.0 | 21.0, 21.0, 21.0 | Between conditioned space and ambient, Between cond and another cond unit (adiabatic), Between conditioned space and attic | 1394.0, 503.0, 54.0 | 0.0, 0.0, 0.0 | 23.0, 23.0, 23.0 |  | 74.800003, 90.0, 106.0 | 0.3, 0.3, 0.3 | 0.25, 0.25, 0.25 |  |  |  | 51.0, 26.0 | 9.0, 12.3 |  |  | Conditioned area | 1 | 12.5 | Electric | HSPF | Air-source heat pump |  | Conditioned area | 1 | 2.9 | Electric | Heat pump | 50 | Air-source heat pump | 18 | SEER | - | - | - | - | - | - | - |  |  | 2.02 | ACH @ 50 Pascals | Balanced | 100 | - | 973.1575 | 290.5202 | - | 928.0537 | 3.3214 | 0.99154 | 3.1674 | - | 26.2846 | 26.2848 | 26.3407 | 87.3 | 26.06 | 83.43 | 777.52
Portland | OR | 97218 | Portland-Vancouver-Hillsboro, OR-WA | Multnomah | Portland Metro - 3 | 4C | Pacific Power | NW Natural Gas | 92968 | 2020 | 2017 ORSC - Updated | No | No | Yes, Energy Trust Solar | No |  |  |  |  | 03/18/2021 | 9 | 69 | 110 | 37% | 1.4 | 6.4 | 9.5 | 662.59 | 55.22 | 1574 | 12770 | 2 | 4 | Townhouse, end unit | No | Slab | - | - | [7 empty] | 55.0, 28.0, 27.0 | 0.0, 0.0, 0.0 | 21.0, 21.0, 21.0 | Between conditioned space and ambient, Between cond and another cond unit (adiabatic), Between conditioned space and attic | 1394.0, 503.0, 54.0 | 0.0, 0.0, 0.0 | 23.0, 23.0, 23.0 |  | 74.800003, 90.0, 106.0 | 0.3, 0.3, 0.3 | 0.25, 0.25, 0.25 |  |  |  | 51.0, 26.0 | 9.0, 12.3 |  |  | Conditioned area | 1 | 12.5 | Electric | HSPF | Air-source heat pump |  | Conditioned area | 1 | 2.9 | Electric | Heat pump | 50 | Air-source heat pump | 18 | SEER | - | - | - | - | - | - | - |  |  | 3.6 | ACH @ 50 Pascals | Balanced | 100 | - | 1110.9515 | 276.1378 | - | 928.0637 | 3.7916 | 0.94245 | 3.1675 | - | 26.2846 | 26.2848 | 26.3407 | 99.66 | 24.77 | 83.43 | 788.59
Portland | OR | 97218 | Portland-Vancouver-Hillsboro, OR-WA | Multnomah | Portland Metro - 3 | 4C | Pacific Power | NW Natural Gas | 93025 | 2020 | 2017 ORSC - Updated | No | No | Yes, Energy Trust Solar | No |  |  |  |  | 03/18/2021 | 9 | 69 | 110 | 37% | 1.4 | 6.4 | 9.5 | 663.31 | 55.28 | 1574 | 12770 | 2 | 4 | Townhouse, end unit | No | Slab | - | - | [7 empty] | 55.0, 28.0, 27.0 | 0.0, 0.0, 0.0 | 21.0, 21.0, 21.0 | Between conditioned space and ambient, Between cond and another cond unit (adiabatic), Between conditioned space and attic | 1394.0, 503.0, 54.0 | 0.0, 0.0, 0.0 | 23.0, 23.0, 23.0 |  | 74.800003, 90.0, 106.0 | 0.3, 0.3, 0.3 | 0.25, 0.25, 0.25 |  |  |  | 51.0, 26.0 | 9.0, 12.3 |  |  | Conditioned area | 1 | 12.5 | Electric | HSPF | Air-source heat pump |  | Conditioned area | 1 | 2.9 | Electric | Heat pump | 50 | Air-source heat pump | 18 | SEER | - | - | - | - | - | - | - |  |  | 3.7 | ACH @ 50 Pascals | Balanced | 100 | - | 1119.8597 | 275.2278 | - | 928.0643 | 3.822 | 0.93934 | 3.1675 | - | 26.2846 | 26.2848 | 26.3407 | 100.46 | 24.69 | 83.43 | 789.31
Portland | OR | 97218 | Portland-Vancouver-Hillsboro, OR-WA | Multnomah | Portland Metro - 3 | 4C | Pacific Power | NW Natural Gas | 113130 | 2020 | 2017 ORSC - Updated | No | No | Yes, Energy Trust Solar | No |  |  |  |  | 03/18/2021 | 10 | 64 | 109 | 38% | 1.6 | 5.6 | 9.4 | 570.58 | 47.55 | 1508 | 13772 | 2 | 2 | Townhouse, end unit | No | Slab | - | - | [7 empty] | 36.0, 53.799999, 24.0 | 0.0, 0.0, 0.0 | 21.0, 21.0, 21.0 | Between conditioned space and ambient, Between cond and another cond unit (adiabatic), Between conditioned space and attic | 1365.0, 411.0, 161.0 | 0.0, 0.0, 0.0 | 23.0, 23.0, 23.0 |  | 113.5, 95.0, 40.0, 39.0 | 0.3, 0.3, 0.3, 0.3 | 0.25, 0.25, 0.25, 0.25 |  |  |  | 51 | 9 |  |  | Conditioned area | 1 | 12.5 | Electric | HSPF | Air-source heat pump |  | Conditioned area | 1 | 2.9 | Electric | Heat pump | 50 | Air-source heat pump | 18 | SEER | - | - | - | - | - | - | - |  |  | 1.6 | ACH @ 50 Pascals | Balanced | 100 | - | 1039.8743 | 257.6943 | - | 623.6555 | 3.5491 | 0.8795 | 2.1285 | - | 26.2846 | 26.2848 | 26.3407 | 93.29 | 23.12 | 56.07 | 696.58
Portland | OR | 97218 | Portland-Vancouver-Hillsboro, OR-WA | Multnomah | Portland Metro - 3 | 4C | Pacific Power | NW Natural Gas | 113131 | 2020 | 2017 ORSC - Updated | No | No | Yes, Energy Trust Solar | No |  |  |  |  | 03/18/2021 | 1 | 51 | 100 | 36% | 0.1 | 4.7 | 8.5 | 494.29 | 41.19 | 1040 | 9686 | 2 | 2 | Townhouse, end unit | No | Slab | - | - | [7 empty] | 53.5, 34.0, 15.5 | 0.0, 0.0, 0.0 | 21.0, 21.0, 21.0 | Between conditioned space and ambient, Between cond and another cond unit (adiabatic), Between conditioned space and attic | 1125.0, 510.0, 46.5 | 0.0, 0.0, 0.0 | 23.0, 23.0, 23.0 |  | 41.0, 40.0, 111.0 | 0.3, 0.3, 0.3 | 0.25, 0.25, 0.25 |  |  |  | 51 | 9 |  |  | Conditioned area | 1 | 12.5 | Electric | HSPF | Air-source heat pump |  | Conditioned area | 1 | 2.9 | Electric | Heat pump | 50 | Air-source heat pump | 18 | SEER | - | - | - | - | - | - | - |  |  | 2.2 | ACH @ 50 Pascals | Balanced | 100 | - | 725.7782 | 221.5712 | - | 652.4382 | 2.4771 | 0.75622 | 2.2268 | - | 26.2846 | 26.2848 | 26.3407 | 65.11 | 19.88 | 58.65 | 620.29
Portland | OR | 97218 | Portland-Vancouver-Hillsboro, OR-WA | Multnomah | Portland Metro - 3 | 4C | Pacific Power | NW Natural Gas | 113132 | 2020 | 2017 ORSC - Updated | No | No | Yes, Energy Trust Solar | No |  |  |  |  | 03/18/2021 | 0 | 51 | 100 | 36% | 0.1 | 4.7 | 8.5 | 495.28 | 41.27 | 1040 | 9686 | 2 | 2 | Townhouse, end unit | No | Slab | - | - | [7 empty] | 53.5, 34.0, 15.5 | 0.0, 0.0, 0.0 | 21.0, 21.0, 21.0 | Between conditioned space and ambient, Between cond and another cond unit (adiabatic), Between conditioned space and attic | 1125.0, 510.0, 46.5 | 0.0, 0.0, 0.0 | 23.0, 23.0, 23.0 |  | 41.0, 40.0, 111.0 | 0.3, 0.3, 0.3 | 0.25, 0.25, 0.25 |  |  |  | 51 | 9 |  |  | Conditioned area | 1 | 12.5 | Electric | HSPF | Air-source heat pump |  | Conditioned area | 1 | 2.9 | Electric | Heat pump | 50 | Air-source heat pump | 18 | SEER | - | - | - | - | - | - | - |  |  | 2.4 | ACH @ 50 Pascals | Balanced | 100 | - | 738.2296 | 220.1845 | - | 652.4394 | 2.5196 | 0.75148 | 2.2268 | - | 26.2846 | 26.2848 | 26.3407 | 66.23 | 19.75 | 58.65 | 621.28
Portland | OR | 97218 | Portland-Vancouver-Hillsboro, OR-WA | Multnomah | Portland Metro - 3 | 4C | Pacific Power | NW Natural Gas | 113133 | 2020 | 2017 ORSC - Updated | No | No | Yes, Energy Trust Solar | No |  |  |  |  | 03/18/2021 | 6 | 68 | 110 | 36% | 1 | 6.4 | 9.5 | 662.14 | 55.18 | 1574 | 12770 | 2 | 4 | Townhouse, end unit | No | Slab | - | - | [7 empty] | 55.0, 28.0, 27.0 | 0.0, 0.0, 0.0 | 21.0, 21.0, 21.0 | Between conditioned space and ambient, Between cond and another cond unit (adiabatic), Between conditioned space and attic | 1394.0, 503.0, 54.0 | 0.0, 0.0, 0.0 | 23.0, 23.0, 23.0 |  | 71.0, 115.0, 68.5 | 0.3, 0.3, 0.3 | 0.25, 0.25, 0.25 |  |  |  | 34.0, 26.0 | 9.0, 12.3 |  |  | Conditioned area | 1 | 12.5 | Electric | HSPF | Air-source heat pump |  | Conditioned area | 1 | 2.9 | Electric | Heat pump | 50 | Air-source heat pump | 18 | SEER | - | - | - | - | - | - | - |  |  | 2.1 | ACH @ 50 Pascals | Balanced | 100 | - | 968.6678 | 288.0589 | - | 928.0535 | 3.306 | 0.98314 | 3.1674 | - | 26.2846 | 26.2848 | 26.3407 | 86.9 | 25.84 | 83.43 | 788.14
Salem | OR | 97302 | Salem, OR | Marion | Mid-Willamette - 4 | 4C | Portland General Electric | NW Natural Gas | 131535 | 2020 | 2017 ORSC - Updated | No | No | No Solar | No |  |  |  |  | 03/18/2021 | 33 | 48 | 90 | 20% | 3.2 | 4 | 7.4 | 671.08 | 55.92 | 502 | 5160 | 2 | 1 | Single-family detached | No | Slab | - | - | [7 empty] | 66 | - | 21 | Between conditioned space and ambient | 1438 | - | 23 |  | 3.0, 12.5, 12.5, 12.5, 8.0, 3.0, 14.0, 14.0, 12.5, 12.5, 12.5, 5.833333, 5.833333, 5.833333, 14.0, 14.0, 4.0, 4.0, 4.0, 4.0, 3.0, 3.0 | 0.32, 0.32, 0.32, 0.32, 0.31, 0.32, 0.4, 0.38, 0.38, 0.38, 0.38, 0.38, 0.38, 0.38, 0.32, 0.38, 0.38, 0.4, 0.32, 0.38, 0.32, 0.32 | 0.26, 0.26, 0.26, 0.26, 0.26, 0.26, 0.26, 0.26, 0.26, 0.26, 0.26, 0.26, 0.26, 0.26, 0.26, 0.26, 0.26, 0.26, 0.26, 0.26, 0.26, 0.26 |  |  |  | - | 38 |  |  | Conditioned area | 1 | 9.6 | Electric | HSPF | Air-source heat pump |  | Conditioned area | 1 | 0.99 | Electric | Instant water heater | - | Air-source heat pump | 19.8 | SEER | - | - | - | - | - | - | - |  |  | 3.0116 | ACH @ 50 Pascals | Exhaust Only | 100 | - | 1448.1089 | 210.2716 | - | 1291.3765 | 4.9424 | 0.71765 | 4.4074 | - | 33.8133 | 33.8136 | 33.8855 | 167.12 | 24.27 | 149.35 | 815.32
Portland | OR | 97218 | Portland-Vancouver-Hillsboro, OR-WA | Multnomah | Portland Metro - 3 | 4C | Portland General Electric | NW Natural Gas | 131562 | 2020 | 2017 ORSC - Updated | No | No | No Solar | No |  |  |  |  | 03/18/2021 | 31 | 48 | 96 | 19% | 3.4 | 4.2 | 8 | 712.89 | 59.41 | 818 | 8030 | 2 | 1 | Single-family detached | Yes | Enclosed crawl space | 397.0, 20.0 | 30.0, 30.0 | [7 empty] | 82 | - | 21 | Between conditioned space and ambient | 1646 | - | 23 |  | 16.0, 12.0, 6.0, 24.0, 12.0, 15.0, 5.0, 5.0, 22.5, 24.0, 6.0 | 0.3, 0.3, 0.3, 0.3, 0.3, 0.3, 0.3, 0.3, 0.3, 0.3, 0.3 | 0.28, 0.28, 0.28, 0.28, 0.28, 0.28, 0.28, 0.28, 0.28, 0.28, 0.28 |  |  |  | - | 30 |  |  | Conditioned area | 1 | 10 | Electric | HSPF | Air-source heat pump |  | Conditioned area | 1 | 0.93 | Electric | Conventional | 50 | Air-source heat pump | 20 | SEER | - | - | - | - | - | - | - |  |  | 3.41 | ACH @ 50 Pascals | Balanced | 100 | - | 1040.7878 | 229.2129 | - | 1510.6174 | 3.5522 | 0.7823 | 5.1557 | - | 33.8133 | 33.8135 | 33.8854 | 120.11 | 26.45 | 174.7 | 857.13
Portland | OR | 97218 | Portland-Vancouver-Hillsboro, OR-WA | Multnomah | Portland Metro - 3 | 4C | Portland General Electric | NW Natural Gas | 131554 | 2020 | 2017 ORSC - Updated | No | No | No Solar | No |  |  |  |  | 03/18/2021 | 40 | 60 | 103 | 19% | 4.2 | 5.2 | 8.7 | 887.66 | 73.97 | 1185 | 11350 | 2 | 2 | Single-family detached | No | Enclosed crawl space | 630.0, 26.0 | 30.0, 30.0 | [7 empty] | 108 | - | 21 | Between conditioned space and ambient | 2205 | - | 23 |  | 16.0, 10.0, 12.5, 12.5, 13.0, 13.0, 5.0, 4.5, 15.0, 15.0, 12.0, 6.0, 27.0, 12.0, 5.0, 5.0, 5.0 | 0.33, 0.33, 0.33, 0.33, 0.33, 0.33, 0.33, 0.33, 0.33, 0.33, 0.33, 0.33, 0.33, 0.33, 0.33, 0.33, 0.33 | 0.28, 0.28, 0.28, 0.28, 0.28, 0.28, 0.28, 0.28, 0.28, 0.28, 0.28, 0.28, 0.28, 0.28, 0.28, 0.28, 0.28 |  |  |  | 30 | 9 |  |  | Conditioned area | 1 | 9.8 | Electric | HSPF | Air-source heat pump |  | Conditioned area | 1 | 0.93 | Electric | Conventional | 50 | Air-source heat pump | 20 | SEER | - | - | - | - | - | - | - |  |  | 3.0185 | ACH @ 50 Pascals | Balanced | 100 | - | 1319.4529 | 280.7302 | - | 2038.5907 | 4.5033 | 0.95812 | 6.9576 | - | 33.8133 | 33.8135 | 33.8854 | 152.27 | 32.4 | 235.76 | 1031.9
Salem | OR | 97305 | Salem, OR | Marion | Mid-Willamette - 4 | 4C | Portland General Electric | NW Natural Gas | 132541 | 2020 | 2017 ORSC - Updated | No | No | No Solar | No |  |  |  |  | 03/18/2021 | 47 | 59 | 93 | 16% | 4.8 | 6 | 8.4 | 931.51 | 77.63 | 1595 | 13643 | 2 | 3 | Single-family detached | No | Enclosed crawl space | 723.0, 244.0 | 30.0, 30.0 | [7 empty] | 82.0, 33.0 | 0.0, 0.0 | 21.0, 21.0 | Between conditioned space and ambient, Between conditioned space and garage | 1791.0, 304.0 | 0.0, 0.0 | 21.0, 21.0 |  | 5.0, 78.0, 36.0, 14.7, 25.0 | 0.3, 0.3, 0.3, 0.3, 0.3 | 0.3, 0.3, 0.3, 0.3, 0.3 |  |  |  | 30 | 9 |  |  | Vented Attic | 1 | 96.2 | Natural gas | AFUE | Fuel-fired air distribution heater |  | Garage or open crawl space | 1 | 2.9 | Electric | Heat pump | 65 | Air conditioner | 13 | SEER | 322.987 | 59.8125 | 87 | CFM @ 50 Pascals | 50.0, 100.0, 50.0 | Attic, exposed, Attic, exposed, Conditioned space | 8.0, 8.0, 8.0 |  |  | 3.11 | ACH @ 50 Pascals | Supply Only | 100 | 223.0558 | 158.4815 | 519.0794 | - | 793.6091 | 22.8465 | 1.7716 | 2.7086 | - | 9.6401 | 33.8136 | 33.8854 | 220.24 | 59.9 | 91.78 | 1171.75
Salem | OR | 97305 | Salem, OR | Marion | Mid-Willamette - 4 | 4C | Portland General Electric | NW Natural Gas | 132543 | 2020 | 2017 ORSC - Updated | No | No | No Solar | No |  |  |  |  | 03/18/2021 | 46 | 57 | 93 | 15% | 4.5 | 5.7 | 8.4 | 876.01 | 73 | 1595 | 13643 | 2 | 3 | Single-family detached | No | Enclosed crawl space | 723.0, 244.0 | 30.0, 30.0 | [7 empty] | 82.0, 33.0 | 0.0, 0.0 | 21.0, 21.0 | Between conditioned space and ambient, Between conditioned space and garage | 1791.0, 304.0 | 0.0, 0.0 | 21.0, 21.0 |  | 5.0, 78.0, 36.0, 14.7, 25.0 | 0.3, 0.3, 0.3, 0.3, 0.3 | 0.3, 0.3, 0.3, 0.3, 0.3 |  |  |  | 30 | 9 |  |  | Vented Attic | 1 | 96.2 | Natural gas | AFUE | Fuel-fired air distribution heater |  | Garage or open crawl space | 1 | 2.9 | Electric | Heat pump | 65 | - | - | - | 322.987 | 59.8125 | 98 | CFM @ 50 Pascals | 50.0, 100.0, 50.0 | Attic, exposed, Attic, exposed, Conditioned space | 8.0, 8.0, 8.0 |  |  | 3.92 | ACH @ 50 Pascals | Supply Only | 100 | 227.1743 | 164.3268 | - | - | 793.6091 | 23.2783 | - | 2.7086 | - | 9.6504 | - | 33.8854 | 224.65 | - | 91.78 | 1116.25
Salem | OR | 97305 | Salem, OR | Marion | Mid-Willamette - 4 | 4C | Portland General Electric | NW Natural Gas | 132539 | 2020 | 2017 ORSC - Updated | No | No | No Solar | No |  |  |  |  | 03/18/2021 | 58 | 71 | 95 | 14% | 5.4 | 6.8 | 8.5 | 938.38 | 78.2 | 1650 | 14377 | 2 | 4 | Single-family detached | No | Enclosed crawl space | 24.0, 720.0, 362.0 | 30.0, 30.0, 30.0 | [7 empty] | 80.0, 37.0 | 0.0, 0.0 | 21.0, 21.0 | Between conditioned space and ambient, Between conditioned space and garage | 1832.0, 340.0 | 0.0, 0.0 | 21.0, 21.0 |  | 3.0, 6.0, 69.0, 32.0, 14.7, 22.0, 12.0 | 0.3, 0.3, 0.3, 0.3, 0.3, 0.3, 0.3 | 0.3, 0.3, 0.3, 0.3, 0.3, 0.3, 0.3 |  |  |  | 30.0, 0.0 | 9.0, 30.0 |  |  | Vented Attic | 1 | 96.2 | Natural gas | AFUE | Fuel-fired air distribution heater |  | Garage or open crawl space | 1 | 2.9 | Electric | Heat pump | 65 | - | - | - | 334.125 | 61.875 | 93 | CFM @ 50 Pascals | 50.0, 100.0, 50.0 | Attic, exposed, Attic, exposed, Conditioned space | 8.0, 8.0, 8.0 |  |  | 3.82 | ACH @ 50 Pascals | Supply Only | 100 | 242.5942 | 171.4644 | - | - | 919.9243 | 24.8446 | - | 3.1397 | - | 9.6371 | - | 33.8855 | 239.43 | - | 106.39 | 1178.62
Salem | OR | 97305 | Salem, OR | Marion | Mid-Willamette - 4 | 4C | Portland General Electric | NW Natural Gas | 132540 | 2020 | 2017 ORSC - Updated | No | No | No Solar | No |  |  |  |  | 03/18/2021 | 60 | 74 | 103 | 14% | 5.6 | 7 | 9.3 | 989.5 | 82.46 | 1935 | 16473 | 2 | 4 | Single-family detached | No | Enclosed crawl space | 4.0, 799.0, 357.0 | 30.0, 30.0, 30.0 | [7 empty] | 102.0, 40.0 | 0.0, 0.0 | 21.0, 21.0 | Between conditioned space and ambient, Between conditioned space and garage | 1927.0, 322.0 | 0.0, 0.0 | 21.0, 21.0 |  | 24.0, 76.0, 40.5, 14.0, 30.0, 9.0 | 0.3, 0.3, 0.3, 0.3, 0.3, 0.3 | 0.3, 0.3, 0.3, 0.3, 0.3, 0.3 |  |  |  | 30 | 9 |  |  | Vented Attic | 1 | 96.2 | Natural gas | AFUE | Fuel-fired air distribution heater |  | Garage or open crawl space | 1 | 2.9 | Electric | Heat pump | 65 | - | - | - | 391.838 | 72.5625 | 105 | CFM @ 50 Pascals | 50.0, 100.0, 50.0 | Attic, exposed, Attic, exposed, Conditioned space | 8.0, 8.0, 8.0 |  |  | 3.54 | ACH @ 50 Pascals | Supply Only | 100 | 254.2575 | 185.5441 | - | - | 935.0828 | 26.059 | - | 3.1914 | - | 9.6556 | - | 33.8854 | 251.61 | - | 108.14 | 1229.74
Salem | OR | 97305 | Salem, OR | Marion | Mid-Willamette - 4 | 4C | Portland General Electric | NW Natural Gas | 132544 | 2020 | 2017 ORSC - Updated | No | No | No Solar | No |  |  |  |  | 03/18/2021 | 59 | 74 | 103 | 16% | 5.5 | 7 | 9.3 | 974.55 | 81.21 | 1935 | 16473 | 2 | 4 | Single-family detached | No | Enclosed crawl space | 4.0, 799.0, 357.0 | 30.0, 30.0, 30.0 | [7 empty] | 102.0, 40.0 | 0.0, 0.0 | 21.0, 21.0 | Between conditioned space and ambient, Between conditioned space and garage | 1927.0, 322.0 | 0.0, 0.0 | 21.0, 21.0 |  | 24.0, 76.0, 40.5, 14.0, 30.0, 9.0 | 0.3, 0.3, 0.3, 0.3, 0.3, 0.3 | 0.3, 0.3, 0.3, 0.3, 0.3, 0.3 |  |  |  | 30 | 9 |  |  | Vented Attic | 1 | 96.2 | Natural gas | AFUE | Fuel-fired air distribution heater |  | Garage or open crawl space | 1 | 2.9 | Electric | Heat pump | 65 | - | - | - | 391.838 | 72.5625 | 84 | CFM @ 50 Pascals | 50.0, 100.0, 50.0 | Attic, exposed, Attic, exposed, Conditioned space | 8.0, 8.0, 8.0 |  |  | 2.85 | ACH @ 50 Pascals | Supply Only | 100 | 239.1739 | 174.2936 | - | - | 935.0828 | 24.5122 | - | 3.1914 | - | 9.6547 | - | 33.8854 | 236.66 | - | 108.14 | 1214.79
Beaverton | OR | 97007 | Portland-Vancouver-Hillsboro, OR-WA | Washington | Portland Metro - 3 | 4C | Portland General Electric | NW Natural Gas | 132506 | 2020 | 2017 ORSC - Updated | No | No | No Solar | No |  |  |  |  | 03/18/2021 | 63 | 82 | 115 | 21% | 5.8 | 7.5 | 10.3 | 1018.91 | 84.91 | 2305 | 21250 | 2 | 3 | Single-family detached | No | Enclosed crawl space | 1086.0, 353.0 | 30.0, 38.0 | [7 empty] | 146.0, 43.0 | 0.0, 0.0 | 21.0, 21.0 | Between conditioned space and ambient, Between conditioned space and garage | 2690.0, 431.0 | 0.0, 0.0 | 21.0, 21.0 |  | 20.0, 8.0, 8.0, 48.0, 25.0, 40.0, 15.0, 15.0, 6.0, 6.0, 20.0, 8.0, 6.0, 20.0, 16.0, 16.0, 10.0 | 0.3, 0.3, 0.3, 0.3, 0.3, 0.3, 0.3, 0.3, 0.3, 0.3, 0.3, 0.3, 0.3, 0.3, 0.3, 0.3, 0.3 | 0.28, 0.28, 0.28, 0.28, 0.28, 0.28, 0.28, 0.28, 0.28, 0.28, 0.28, 0.28, 0.28, 0.28, 0.28, 0.28, 0.28 |  |  |  | 35 | 9 |  |  | Conditioned area | 1 | 96.1 | Natural gas | AFUE | Fuel-fired air distribution heater |  | Garage or open crawl space | 1 | 2.9 | Electric | Heat pump | 50 | - | - | - | 466.8 | 86.4 | 67 | CFM @ 50 Pascals | 100.0, 80.0, 20.0 | Conditioned space, Conditioned space, Attic, exposed | 8.0, 8.0, 8.0 |  |  | 3.3939 | ACH @ 50 Pascals | Supply Only | 100 | 279.0107 | 160.3846 | - | - | 826.2665 | 28.4485 | - | 2.82 | - | 9.5303 | - | 33.8855 | 271.12 | - | 95.56 | 1259.15
Canby | OR | 97013 | Portland-Vancouver-Hillsboro, OR-WA | Clackamas | Portland Metro - 3 | 4C | Canby Utility Board | NW Natural Gas | 129372 | 2020 | 2017 ORSC - Updated | No | No | No Solar | No |  |  |  |  | 03/18/2021 | 49 | 64 | 100 | 21% | 1.7 | 2.2 | 4.4 | 678.15 | 56.51 | 1832 | 18200 | 2 | 3 | Single-family detached | No | Enclosed crawl space | 778.0, 357.0 | 30.0, 38.0 | [7 empty] | 138.0, 34.0 | 0.0, 0.0 | 21.0, 21.0 | Between conditioned space and ambient, Between conditioned space and garage | 2364.0, 346.0 | 0.0, 0.0 | 21.0, 21.0 |  | 25.0, 96.0, 20.0, 8.0, 8.0, 8.0, 11.25, 11.25, 11.25, 15.0, 10.0, 12.0, 16.0, 16.0, 15.0 | 0.3, 0.3, 0.3, 0.3, 0.3, 0.3, 0.3, 0.3, 0.3, 0.3, 0.3, 0.3, 0.3, 0.3, 0.3 | 0.28, 0.28, 0.28, 0.28, 0.28, 0.28, 0.28, 0.28, 0.28, 0.28, 0.28, 0.28, 0.28, 0.28, 0.28 |  |  |  | 35 | 9 |  |  | Conditioned area | 1 | 96.1 | Natural gas | AFUE | Fuel-fired air distribution heater |  | Garage or open crawl space | 1 | 2.9 | Electric | Heat pump | 50 | - | - | - | 371 | 137.4 | 87 | CFM @ 50 Pascals | 100.0, 30.0, 60.0, 10.0 | Conditioned space, Conditioned space, Attic, exposed, Attic, under insulation | 8.0, 8.0, 8.0, 8.0 |  |  | 3.1846 | ACH @ 50 Pascals | Supply Only | 100 | 258.0779 | 159.2384 | - | - | 831.3073 | 26.3513 | - | 2.8372 | - | 9.2929 | - | 20.6858 | 244.88 | - | 58.69 | 936.99
Canby | OR | 97013 | Portland-Vancouver-Hillsboro, OR-WA | Clackamas | Portland Metro - 3 | 4C | Canby Utility Board | NW Natural Gas | 131534 | 2020 | 2017 ORSC - Updated | No | No | No Solar | No |  |  |  |  | 03/18/2021 | 51 | 68 | 100 | 22% | 1.8 | 2.4 | 4.4 | 707.19 | 58.93 | 1832 | 18200 | 2 | 3 | Single-family detached | No | Enclosed crawl space | 778.0, 357.0 | 30.0, 38.0 | [7 empty] | 138.0, 34.0 | 0.0, 0.0 | 21.0, 21.0 | Between conditioned space and ambient, Between conditioned space and garage | 2364.0, 346.0 | 0.0, 0.0 | 21.0, 21.0 |  | 20.0, 12.0, 16.0, 96.0, 16.0, 8.0, 11.25, 10.0, 11.25, 15.0, 8.0, 15.0, 8.0, 25.0, 11.25 | 0.3, 0.3, 0.3, 0.33, 0.3, 0.35, 0.3, 0.3, 0.3, 0.3, 0.35, 0.3, 0.3, 0.3, 0.3 | 0.28, 0.28, 0.28, 0.29, 0.28, 0.28, 0.28, 0.28, 0.28, 0.28, 0.26, 0.28, 0.28, 0.28, 0.28 |  |  |  | 35 | 9 |  |  | Conditioned area | 1 | 96.1 | Natural gas | AFUE | Fuel-fired air distribution heater |  | Garage or open crawl space | 1 | 2.9 | Electric | Heat pump | 50 | Air conditioner | 13.5 | SEER | 371 | 137.4 | 86 | CFM @ 50 Pascals | 100.0, 70.0, 30.0 | Conditioned space, Conditioned space, Attic, exposed | 8.0, 8.0, 8.0 |  |  | 1.9154 | ACH @ 50 Pascals | Supply Only | 100 | 243.4182 | 156.6118 | 626.1132 | - | 831.3073 | 24.8763 | 2.1369 | 2.8372 | - | 9.3029 | 20.6419 | 20.6858 | 231.42 | 44.11 | 58.69 | 966.03
Cornelius | OR | 97113 | Portland-Vancouver-Hillsboro, OR-WA | Washington | Portland Metro - 3 | 4C | Portland General Electric | NW Natural Gas | 129382 | 2020 | 2017 ORSC - Updated | No | No | No Solar | No |  |  |  |  | 03/18/2021 | 61 | 77 | 113 | 18% | 5.9 | 7.4 | 10.1 | 1138.54 | 94.88 | 2239 | 20555 | 2 | 3 | Single-family detached | No | Enclosed crawl space | 1008.0, 391.0, 95.0 | 30.0, 38.0, 38.0 | [7 empty] | 174.0, 28.0 | 0.0, 0.0 | 21.0, 21.0 | Between conditioned space and ambient, Between conditioned space and garage | 2882.0, 279.0 | 0.0, 0.0 | 21.0, 21.0 |  | 12.5, 12.5, 25.0, 20.0, 96.0, 20.0, 8.0, 15.0, 20.0, 8.0, 8.75, 10.0, 10.0, 16.0, 8.0, 25.0, 8.0, 8.0, 8.0, 16.0 | 0.3, 0.3, 0.3, 0.3, 0.3, 0.35, 0.35, 0.3, 0.3, 0.3, 0.3, 0.3, 0.3, 0.3, 0.3, 0.3, 0.3, 0.3, 0.33, 0.33 | 0.28, 0.28, 0.28, 0.28, 0.28, 0.26, 0.26, 0.28, 0.28, 0.28, 0.28, 0.28, 0.28, 0.28, 0.28, 0.28, 0.28, 0.28, 0.29, 0.29 |  |  |  | 35 | 9 |  |  | Vented Attic | 1 | 96.1 | Natural gas | AFUE | Fuel-fired air distribution heater |  | Garage or open crawl space | 1 | 2.9 | Electric | Heat pump | 50 | Air conditioner | 14 | SEER | 453.4 | 84 | 71 | CFM @ 50 Pascals | 50.0, 95.0, 50.0, 5.0 | Conditioned space, Conditioned space, Attic, exposed, Attic, exposed | 8.0, 8.0, 8.0, 8.0 |  |  | 3.0795 | ACH @ 50 Pascals | Supply Only | 100 | 322.6225 | 149.7037 | 771.3809 | - | 811.5066 | 32.7732 | 2.6327 | 2.7696 | - | 9.4399 | 33.8135 | 33.8854 | 309.38 | 89.02 | 93.85 | 1378.78
Cornelius | OR | 97113 | Portland-Vancouver-Hillsboro, OR-WA | Washington | Portland Metro - 3 | 4C | Portland General Electric | NW Natural Gas | 132350 | 2020 | 2017 ORSC - Updated | No | No | No Solar | No |  |  |  |  | 03/18/2021 | 62 | 74 | 113 | 14% | 5.7 | 7 | 10.1 | 1083.26 | 90.27 | 2239 | 20555 | 2 | 3 | Single-family detached | No | Enclosed crawl space | 1008.0, 391.0, 95.0 | 30.0, 38.0, 38.0 | [7 empty] | 174.0, 28.0 | 0.0, 0.0 | 21.0, 21.0 | Between conditioned space and ambient, Between conditioned space and garage | 2882.0, 279.0 | 0.0, 0.0 | 21.0, 21.0 |  | 12.5, 12.5, 25.0, 20.0, 96.0, 20.0, 8.0, 15.0, 20.0, 8.0, 8.75, 10.0, 10.0, 16.0, 8.0, 25.0, 8.0, 8.0, 8.0, 16.0 | 0.3, 0.3, 0.3, 0.3, 0.3, 0.3, 0.3, 0.3, 0.3, 0.3, 0.35, 0.3, 0.3, 0.3, 0.3, 0.3, 0.3, 0.3, 0.3, 0.3 | 0.28, 0.28, 0.28, 0.28, 0.28, 0.28, 0.28, 0.28, 0.28, 0.28, 0.26, 0.28, 0.28, 0.28, 0.28, 0.28, 0.28, 0.28, 0.28, 0.28 |  |  |  | 35 | 9 |  |  | Vented Attic | 1 | 96.1 | Natural gas | AFUE | Fuel-fired air distribution heater |  | Garage or open crawl space | 1 | 2.9 | Electric | Heat pump | 50 | - | - | - | 453.4 | 84 | 112 | CFM @ 50 Pascals | 60.0, 10.0, 40.0, 90.0 | Conditioned space, Conditioned space, Attic, exposed, Attic, exposed | 8.0, 8.0, 8.0, 8.0 |  |  | 4.6937 | ACH @ 50 Pascals | Supply Only | 100 | 357.3364 | 169.728 | - | - | 811.5066 | 36.3129 | - | 2.7696 | - | 9.4489 | - | 33.8854 | 343.12 | - | 93.85 | 1323.5
Happy Valley | OR | 97086 | Portland-Vancouver-Hillsboro, OR-WA | Clackamas | Portland Metro - 3 | 4C | Portland General Electric | NW Natural Gas | 132370 | 2020 | 2017 ORSC - Updated | No | No | No Solar | No |  |  |  |  | 03/18/2021 | 69 | 88 | 117 | 18% | 6.4 | 8.1 | 10.4 | 1128.85 | 94.07 | 2366 | 22000 | 2 | 4 | Single-family detached | No | Enclosed crawl space | 1028.0, 310.0, 21.0 | 30.0, 38.0, 38.0 | [7 empty] | 151.0, 37.0 | 0.0, 0.0 | 21.0, 21.0 | Between conditioned space and ambient, Between conditioned space and garage | 2750.0, 372.0 | 0.0, 0.0 | 21.0, 21.0 |  | 18.0, 18.0, 20.0, 20.0, 41.0, 14.0, 12.0, 20.0, 20.0, 20.0, 20.0, 20.0, 20.0, 12.0 | 0.33, 0.33, 0.33, 0.33, 0.33, 0.33, 0.33, 0.33, 0.33, 0.33, 0.33, 0.33, 0.33, 0.33 | 0.3, 0.3, 0.3, 0.3, 0.3, 0.3, 0.3, 0.3, 0.3, 0.3, 0.3, 0.3, 0.3, 0.3 |  |  |  | 30 | 9 |  |  | Conditioned area | 1 | 96.1 | Natural gas | AFUE | Fuel-fired air distribution heater |  | Garage or open crawl space | 1 | 2.9 | Electric | Heat pump | 65 | Air conditioner | 14.5 | SEER | 479.1 | 88.7 | 83 | CFM @ 50 Pascals | 100.0, 20.0, 80.0 | Conditioned space, Conditioned space, Attic, exposed | 8.0, 8.0, 8.0 |  |  | 3.0273 | ACH @ 50 Pascals | Exhaust Only | 100 | 311.9216 | 273.4583 | 550.2589 | - | 939.6738 | 32.1255 | 1.878 | 3.2071 | - | 9.7732 | 33.8135 | 33.8854 | 313.97 | 63.5 | 108.67 | 1369.09
Cornelius | OR | 97113 | Portland-Vancouver-Hillsboro, OR-WA | Washington | Portland Metro - 3 | 4C | Portland General Electric | NW Natural Gas | 131550 | 2020 | 2017 ORSC - Updated | No | No | No Solar | No |  |  |  |  | 03/18/2021 | 56 | 73 | 118 | 20% | 5.6 | 7.1 | 10.5 | 1083.78 | 90.31 | 2406 | 23900 | 2 | 3 | Single-family detached | No | Enclosed crawl space | 1074.0, 220.0, 38.0 | 30.0, 38.0, 38.0 | [7 empty] | 207.0, 65.0 | 0.0, 2.0 | 21.0, 21.0 | Between conditioned space and ambient, Between conditioned space and garage | 2731.0, 379.0 | 0.0, 0.0 | 21.0, 21.0 |  | 18.0, 10.0, 10.0, 30.0, 25.0, 6.0, 6.0, 15.0, 15.0, 20.0, 6.0, 8.0, 30.0, 10.0, 10.0, 15.0 | 0.3, 0.32, 0.32, 0.3, 0.3, 0.32, 0.32, 0.3, 0.3, 0.3, 0.3, 0.3, 0.3, 0.3, 0.3, 0.3 | 0.28, 0.26, 0.26, 0.28, 0.28, 0.26, 0.26, 0.28, 0.28, 0.28, 0.28, 0.28, 0.28, 0.28, 0.28, 0.28 |  |  |  | 35 | 9 |  |  | Conditioned area | 1 | 96.1 | Natural gas | AFUE | Fuel-fired air distribution heater |  | Garage or open crawl space | 1 | 2.9 | Electric | Heat pump | 50 | - | - | - | 487.2 | 90.2 | 72 | CFM @ 50 Pascals | 40.0, 50.0, 60.0, 50.0 | Conditioned space, Conditioned space, Attic, exposed, Attic, exposed | 8.0, 8.0, 8.0, 8.0 |  |  | 3.7105 | ACH @ 50 Pascals | Supply Only | 100 | 317.1957 | 120.266 | - | - | 814.7835 | 32.13 | - | 2.7808 | - | 9.3702 | - | 33.8855 | 301.06 | - | 94.23 | 1324.02
Portland | OR | 97229 | Portland-Vancouver-Hillsboro, OR-WA | Multnomah | Portland Metro - 3 | 4C | Portland General Electric | NW Natural Gas | 132353 | 2020 | 2017 ORSC - Updated | No | No | No Solar | Ecobee4 |  |  |  |  | 03/18/2021 | 90 | 114 | 144 | 21% | 8.2 | 9.7 | 12.7 | 1485.33 | 123.78 | 3233 | 31900 | 2 | 4 | Single-family detached | No | Enclosed crawl space | 1409.0, 326.0, 142.0 | 30.0, 38.0, 38.0 | [7 empty] | 194.0, 41.0 | 0.0, 0.0 | 21.0, 21.0 | Between conditioned space and ambient, Between conditioned space and garage | 3505.0, 413.0 | 0.0, 0.0 | 23.0, 23.0 |  | 15.0, 15.0, 15.0, 15.0, 13.75, 13.75, 16.5, 16.5, 44.0, 8.0, 16.5, 16.5, 44.0, 33.0, 24.0, 12.5, 12.5, 12.5, 12.5, 6.0, 8.0, 8.0, 8.0, 12.5, 13.75, 44.0, 11.25, 11.25, 22.5, 12.5, 12.5, 24.0, 24.0 | 0.3, 0.3, 0.3, 0.3, 0.3, 0.3, 0.3, 0.3, 0.3, 0.3, 0.32, 0.32, 0.3, 0.3, 0.3, 0.32, 0.32, 0.32, 0.32, 0.3, 0.36, 0.3, 0.3, 0.32, 0.32, 0.32, 0.32, 0.32, 0.32, 0.32, 0.32, 0.3, 0.32 | 0.28, 0.29, 0.29, 0.29, 0.3, 0.3, 0.29, 0.3, 0.29, 0.3, 0.3, 0.3, 0.3, 0.29, 0.28, 0.3, 0.3, 0.3, 0.3, 0.29, 0.29, 0.3, 0.3, 0.3, 0.3, 0.3, 0.3, 0.3, 0.3, 0.3, 0.3, 0.3, 0.3 |  |  |  | 35 | 9 |  |  | Vented Attic | 1 | 96.2 | Natural gas | AFUE | Fuel-fired air distribution heater |  | Garage or open crawl space | 1 | 0.93 | Natural gas | Instant water heater | - | Air conditioner | 13 | SEER | 654.7 | 242.5 | 98 | CFM @ 50 Pascals | 50.0, 10.0, 50.0, 90.0 | Conditioned space, Conditioned space, Attic, exposed, Attic, exposed | 8.0, 8.0, 8.0, 8.0 |  |  | 2.3812 | ACH @ 50 Pascals | Supply Only | 100 | 413.604 | 281.6322 | 1153.9362 | 97.5894 | - | 42.3216 | 3.9383 | 9.7589 | - | 9.6162 | 33.8198 | 9.0732 | 406.97 | 133.19 | 88.54 | 1725.57
Portland | OR | 97229 | Portland-Vancouver-Hillsboro, OR-WA | Washington | Portland Metro - 3 | 4C | Portland General Electric | NW Natural Gas | 132368 | 2020 | 2017 ORSC - Updated | No | No | No Solar | Ecobee4 |  |  |  |  | 03/18/2021 | 80 | 102 | 122 | 21% | 7.2 | 8.5 | 10.9 | 1284.14 | 107.01 | 2545 | 24250 | 3 | 4 | Single-family detached | No | Enclosed crawl space | 517.0, 377.0, 209.0 | 30.0, 38.0, 38.0 | [7 empty] | 270.0, 40.0 | 0.0, 0.0 | 21.0, 21.0 | Between conditioned space and ambient, Between conditioned space and garage | 3592.0, 406.0 | 0.0, 0.0 | 23.0, 23.0 |  | 12.0, 12.0, 20.0, 18.0, 18.0, 18.0, 11.25, 22.5, 22.5, 8.75, 8.75, 40.0, 8.0, 20.0, 27.5, 27.5, 12.5, 12.5, 12.5, 12.5, 4.0, 4.0, 9.0, 9.0, 15.0, 15.0, 3.0 | 0.34, 0.34, 0.34, 0.34, 0.34, 0.34, 0.34, 0.34, 0.34, 0.34, 0.34, 0.34, 0.3, 0.34, 0.34, 0.34, 0.34, 0.34, 0.34, 0.34, 0.33, 0.33, 0.33, 0.33, 0.34, 0.34, 0.34 | 0.29, 0.29, 0.29, 0.29, 0.29, 0.29, 0.29, 0.29, 0.29, 0.29, 0.29, 0.29, 0.3, 0.29, 0.29, 0.29, 0.29, 0.29, 0.29, 0.29, 0.29, 0.29, 0.29, 0.29, 0.29, 0.29, 0.29 |  |  |  | 35 | 9 |  |  | Vented Attic | 1 | 96.2 | Natural gas | AFUE | Fuel-fired air distribution heater |  | Garage or open crawl space | 1 | 0.93 | Natural gas | Instant water heater | - | Air conditioner | 14 | SEER | 515.4 | 95.4 | 121 | CFM @ 50 Pascals | 75.0, 70.0, 25.0, 30.0 | Conditioned space, Conditioned space, Attic, exposed, Attic, exposed | 8.0, 8.0, 8.0, 8.0 |  |  | 3.0186 | ACH @ 50 Pascals | Supply Only | 100 | 353.999 | 205.7871 | 913.9423 | 103.9677 | - | 36.1022 | 3.1193 | 10.3968 | - | 9.5356 | 33.8135 | 9.0732 | 344.26 | 105.47 | 94.33 | 1524.38
Hillsboro | OR | 97123 | Portland-Vancouver-Hillsboro, OR-WA | Washington | Portland Metro - 3 | 4C | Portland General Electric | NW Natural Gas | 129364 | 2020 | 2017 ORSC - Updated | No | No | No Solar | Ecobee4 |  |  |  |  | 03/18/2021 | 58 | 73 | 90 | 20% | 5.1 | 6 | 8.2 | 890.45 | 74.2 | 1520 | 13665 | 2 | 3 | Townhouse, end unit | No | Enclosed crawl space | 549.0, 52.0, 390.0 | 30.0, 38.0, 38.0 | [7 empty] | 99.0, 51.0, 20.0 | 0.0, 0.0, 0.0 | 21.0, 21.0, 21.0 | Between conditioned space and ambient, Between cond and another cond unit (adiabatic), Between conditioned space and garage | 1560.0, 765.0, 198.0, 55.0 | 0.0, 0.0, 0.0, 0.0 | 23.0, 23.0, 23.0, 23.0 |  | 10.0, 10.0, 13.75, 48.0, 22.5, 22.5, 10.0, 10.0, 9.0, 9.0, 9.0, 9.0, 9.0, 9.0, 10.0, 16.0, 16.0 | 0.36, 0.36, 0.36, 0.36, 0.36, 0.36, 0.36, 0.36, 0.36, 0.36, 0.36, 0.36, 0.36, 0.36, 0.36, 0.36, 0.36 | 0.26, 0.26, 0.26, 0.26, 0.26, 0.26, 0.26, 0.26, 0.26, 0.26, 0.26, 0.26, 0.26, 0.26, 0.26, 0.26, 0.26 |  |  |  | 35.0, 0.0 | 9.0, 30.0 |  |  | Garage or open crawl space | 1 | 96 | Natural gas | AFUE | Fuel-fired air distribution heater |  | Garage or open crawl space | 1 | 0.94 | Natural gas | Instant water heater | - | Air conditioner | 13.5 | SEER | 307.8 | 57 | 68 | CFM @ 50 Pascals | 50.0, 50.0, 50.0, 50.0 | Conditioned space, Attic, exposed, Attic, exposed, Enclosed crawl space | 8.0, 8.0, 8.0, 8.0 |  |  | 3.2097 | ACH @ 50 Pascals | Exhaust Only | 100 | 227.4774 | 127.4437 | 713.9718 | 75.3135 | - | 23.1827 | 2.4368 | 7.5314 | - | 9.5184 | 33.8135 | 9.0732 | 220.66 | 82.4 | 68.33 | 1130.69
Hillsboro | OR | 97123 | Portland-Vancouver-Hillsboro, OR-WA | Washington | Portland Metro - 3 | 4C | Portland General Electric | NW Natural Gas | 131533 | 2020 | 2017 ORSC - Updated | No | Yes | No Solar | Ecobee4 |  |  |  |  | 03/18/2021 | 56 | 71 | 90 | 22% | 4.9 | 5.9 | 8.2 | 844.63 | 70.39 | 1520 | 13665 | 2 | 3 | Townhouse, end unit | No | Enclosed crawl space | 549.0, 52.0, 390.0 | 30.0, 38.0, 38.0 | [7 empty] | 99.0, 51.0, 20.0 | 0.0, 0.0, 0.0 | 21.0, 21.0, 21.0 | Between conditioned space and ambient, Between cond and another cond unit (adiabatic), Between conditioned space and garage | 1560.0, 765.0, 198.0, 55.0 | 0.0, 0.0, 0.0, 0.0 | 23.0, 23.0, 23.0, 23.0 |  | 10.0, 10.0, 13.75, 48.0, 22.5, 22.5, 10.0, 10.0, 9.0, 9.0, 9.0, 9.0, 9.0, 9.0, 10.0, 16.0, 16.0 | 0.36, 0.36, 0.4, 0.22, 0.32, 0.32, 0.37, 0.37, 0.4, 0.4, 0.4, 0.4, 0.4, 0.32, 0.32, 0.36, 0.36 | 0.26, 0.26, 0.26, 0.28, 0.28, 0.28, 0.26, 0.26, 0.26, 0.26, 0.26, 0.26, 0.26, 0.26, 0.26, 0.28, 0.28 |  |  |  | 35.0, 0.0 | 9.0, 30.0 |  |  | Garage or open crawl space | 1 | 96 | Natural gas | AFUE | Fuel-fired air distribution heater |  | Garage or open crawl space | 1 | 0.94 | Natural gas | Instant water heater | - | Air conditioner | 14.5 | SEER | 307.8 | 57 | 57 | CFM @ 50 Pascals | 5.0, 40.0, 20.0, 50.0, 30.0, 5.0, 10.0, 40.0 | Conditioned space, Conditioned space, Attic, exposed, Attic, exposed, Attic, under insulation, Garage, Garage, Enclosed crawl space | 8.0, 8.0, 8.0, 8.0, 8.0, 8.0, 8.0, 8.0 |  |  | 3.1306 | ACH @ 50 Pascals | Exhaust Only | 100 | 209.482 | 114.2059 | 508.2276 | 75.3135 | - | 21.338 | 1.7346 | 7.5314 | - | 9.5062 | 33.8135 | 9.0732 | 202.84 | 58.65 | 68.33 | 1084.87
Hillsboro | OR | 97123 | Portland-Vancouver-Hillsboro, OR-WA | Washington | Portland Metro - 3 | 4C | Portland General Electric | NW Natural Gas | 131539 | 2020 | 2017 ORSC - Updated | No | No | No Solar | Ecobee4 |  |  |  |  | 03/18/2021 | 57 | 71 | 90 | 20% | 5.1 | 5.9 | 8.2 | 879.71 | 73.31 | 1520 | 13665 | 2 | 3 | Townhouse, end unit | No | Enclosed crawl space | 549.0, 52.0, 390.0 | 30.0, 38.0, 38.0 | [7 empty] | 99.0, 51.0, 20.0 | 0.0, 0.0, 0.0 | 21.0, 21.0, 21.0 | Between conditioned space and ambient, Between cond and another cond unit (adiabatic), Between conditioned space and garage | 1560.0, 765.0, 198.0, 55.0 | 0.0, 0.0, 0.0, 0.0 | 23.0, 23.0, 23.0, 23.0 |  | 10.0, 10.0, 13.75, 48.0, 22.5, 22.5, 10.0, 10.0, 9.0, 9.0, 9.0, 9.0, 9.0, 9.0, 10.0, 16.0, 16.0 | 0.37, 0.37, 0.37, 0.37, 0.37, 0.37, 0.37, 0.37, 0.37, 0.37, 0.37, 0.37, 0.37, 0.37, 0.37, 0.37, 0.37 | 0.26, 0.26, 0.26, 0.26, 0.26, 0.26, 0.26, 0.26, 0.26, 0.26, 0.26, 0.26, 0.26, 0.26, 0.26, 0.26, 0.26 |  |  |  | 35.0, 0.0 | 9.0, 30.0 |  |  | Garage or open crawl space | 1 | 96 | Natural gas | AFUE | Fuel-fired air distribution heater |  | Garage or open crawl space | 1 | 0.94 | Natural gas | Instant water heater | - | Air conditioner | 13.5 | SEER | 307.8 | 57 | 83 | CFM @ 50 Pascals | 20.0, 50.0, 75.0, 5.0, 50.0 | Conditioned space, Attic, exposed, Attic, exposed, Garage, Enclosed crawl space | 8.0, 8.0, 8.0, 8.0, 8.0 |  |  | 3.921 | ACH @ 50 Pascals | Exhaust Only | 100 | 214.6171 | 128.8843 | 757.2449 | 75.3135 | - | 21.9016 | 2.5845 | 7.5314 | - | 9.5512 | 33.8135 | 9.0732 | 209.19 | 87.39 | 68.33 | 1119.95
Happy Valley | OR | 97086 | Portland-Vancouver-Hillsboro, OR-WA | Clackamas | Portland Metro - 3 | 4C | Portland General Electric | NW Natural Gas | 131537 | 2020 | 2017 ORSC - Updated | No | No | No Solar | No |  |  |  |  | 03/18/2021 | 49 | 69 | 109 | 26% | 4.3 | 5.4 | 9.4 | 884.65 | 73.72 | 1547 | 14250 | 2 | 3 | Single-family detached | No | Enclosed crawl space | 585.0, 348.0, 66.0 | 30.0, 38.0, 38.0 | [7 empty] | 104.0, 46.0, 17.0 | 0.0, 0.0, 0.0 | 21.0, 21.0, 21.0 | Between cond and another cond unit (adiabatic), Between conditioned space and ambient, Between conditioned space and garage | 1483.0, 176.0, 1051.0, 40.0 | 0.0, 0.0, 0.0, 5.0 | 21.0, 21.0, 21.0, 21.0 |  | 17.5, 17.5, 17.5, 17.5, 12.0, 3.0, 21.5833, 26.25, 12.0, 17.5, 17.5, 30.0, 3.0 | 0.36, 0.33, 0.33, 0.36, 0.33, 0.36, 0.35, 0.3, 0.33, 0.33, 0.36, 0.33, 0.36 | 0.27, 0.3, 0.3, 0.27, 0.3, 0.27, 0.26, 0.28, 0.3, 0.3, 0.27, 0.3, 0.27 |  |  |  | 35.0, 0.0 | 9.0, 51.0 |  |  | Conditioned area | 1 | 10 | Electric | HSPF | Air-source heat pump |  | Garage or open crawl space | 1 | 0.99 | Natural gas | Instant water heater | - | Air-source heat pump | 21 | SEER | 164.227 | 30.4125 | 56 | CFM @ 50 Pascals | 100.0, 100.0 | Attic, exposed, Attic, exposed | 8.0, 8.0 |  |  | 3.96 | ACH @ 50 Pascals | Exhaust Only | 100 | - | 1893.791 | 391.5573 | 76.4434 | - | 6.4634 | 1.3364 | 7.6443 | - | 33.8133 | 33.8135 | 9.0732 | 218.55 | 45.19 | 69.36 | 1124.89
Happy Valley | OR | 97089 | Portland-Vancouver-Hillsboro, OR-WA | Clackamas | Portland Metro - 3 | 4C | Portland General Electric | NW Natural Gas | 131546 | 2020 | 2017 ORSC - Updated | No | No | No Solar | No |  |  |  |  | 03/18/2021 | 46 | 67 | 109 | 29% | 4 | 5.1 | 9.4 | 821.6 | 68.47 | 1547 | 14250 | 2 | 3 | Single-family detached | No | Enclosed crawl space | 585.0, 348.0, 66.0 | 30.0, 38.0, 38.0 | [7 empty] | 104.0, 46.0, 17.0 | 0.0, 0.0, 0.0 | 21.0, 21.0, 21.0 | Between cond and another cond unit (adiabatic), Between conditioned space and ambient, Between conditioned space and garage | 1483.0, 176.0, 1051.0, 40.0 | 0.0, 0.0, 0.0, 5.0 | 21.0, 21.0, 21.0, 21.0 |  | 12.0, 3.0, 17.5, 3.0, 17.5, 26.25, 21.5833, 17.5, 30.0, 17.5, 17.5, 17.5, 12.0 | 0.33, 0.36, 0.33, 0.36, 0.33, 0.33, 0.33, 0.36, 0.33, 0.36, 0.36, 0.33, 0.36 | 0.3, 0.27, 0.3, 0.27, 0.3, 0.3, 0.3, 0.27, 0.3, 0.27, 0.27, 0.3, 0.27 |  |  |  | 35.0, 0.0 | 9.0, 51.0 |  |  | Vented Attic | 1 | 10 | Electric | HSPF | Air-source heat pump |  | Garage or open crawl space | 1 | 0.99 | Natural gas | Instant water heater | - | Air-source heat pump | 21 | SEER | 164.227 | 30.4125 | 53 | CFM @ 50 Pascals | 100.0, 100.0 | Attic, exposed, Attic, exposed | 8.0, 8.0 |  |  | 4.35 | ACH @ 50 Pascals | Exhaust Only | 100 | - | 1866.0551 | 351.5601 | 70.9124 | - | 6.3688 | 1.1999 | 7.0912 | - | 33.8133 | 33.8135 | 9.0732 | 215.35 | 40.57 | 64.34 | 1061.84
Happy Valley | OR | 97089 | Portland-Vancouver-Hillsboro, OR-WA | Clackamas | Portland Metro - 3 | 4C | Portland General Electric | NW Natural Gas | 131547 | 2020 | 2017 ORSC - Updated | No | No | No Solar | No |  |  |  |  | 03/18/2021 | 47 | 67 | 109 | 28% | 4.1 | 5.1 | 9.4 | 829.48 | 69.12 | 1547 | 14250 | 2 | 3 | Single-family detached | No | Enclosed crawl space | 585.0, 348.0, 66.0 | 30.0, 38.0, 38.0 | [7 empty] | 104.0, 46.0, 17.0 | 0.0, 0.0, 0.0 | 21.0, 21.0, 21.0 | Between cond and another cond unit (adiabatic), Between conditioned space and ambient, Between conditioned space and garage | 1483.0, 176.0, 1051.0, 40.0 | 0.0, 0.0, 0.0, 5.0 | 21.0, 21.0, 21.0, 21.0 |  | 12.0, 3.0, 17.5, 3.0, 17.5, 26.25, 21.5833, 17.5, 30.0, 17.5, 17.5, 17.5, 12.0 | 0.33, 0.36, 0.33, 0.33, 0.36, 0.33, 0.33, 0.36, 0.33, 0.33, 0.36, 0.33, 0.36 | 0.3, 0.27, 0.3, 0.3, 0.27, 0.3, 0.3, 0.27, 0.3, 0.3, 0.27, 0.3, 0.27 |  |  |  | 35.0, 0.0 | 9.0, 51.0 |  |  | Vented Attic | 1 | 10 | Electric | HSPF | Air-source heat pump |  | Garage or open crawl space | 1 | 0.99 | Natural gas | Instant water heater | - | Air-source heat pump | 21 | SEER | 164.227 | 30.4125 | 56 | CFM @ 50 Pascals | 100.0, 100.0 | Attic, exposed, Attic, exposed | 8.0, 8.0 |  |  | 4.96 | ACH @ 50 Pascals | Exhaust Only | 100 | - | 1937.0903 | 348.8408 | 70.9124 | - | 6.6112 | 1.1906 | 7.0912 | - | 33.8133 | 33.8135 | 9.0732 | 223.55 | 40.26 | 64.34 | 1069.72
Happy Valley | OR | 97086 | Portland-Vancouver-Hillsboro, OR-WA | Clackamas | Portland Metro - 3 | 4C | Portland General Electric | NW Natural Gas | 132372 | 2020 | 2017 ORSC - Updated | No | No | No Solar | No |  |  |  |  | 03/18/2021 | 39 | 58 | 111 | 27% | 3.8 | 4.8 | 9.6 | 769.16 | 64.1 | 1626 | 15750 | 2 | 3 | Townhouse, inside unit | No | Enclosed crawl space | 602.0, 383.0, 63.0 | 30.0, 38.0, 38.0 | [7 empty] | 202.0, 44.0, 19.0 | 0.0, 0.0, 0.0 | 21.0, 21.0, 21.0 | Between cond and another cond unit (adiabatic), Between conditioned space and ambient, Between conditioned space and garage | 665.0, 195.0, 2042.0, 126.0 | 0.0, 0.0, 0.0, 5.0 | 21.0, 21.0, 21.0, 21.0 |  | 17.5, 17.5, 6.0, 44.0, 20.0, 20.0 | 0.33, 0.36, 0.36, 0.33, 0.33, 0.33 | 0.3, 0.27, 0.27, 0.3, 0.3, 0.3 |  |  |  | 35.0, 0.0 | 9.0, 51.0 |  |  | Vented Attic | 1 | 10 | Electric | HSPF | Air-source heat pump |  | Garage or open crawl space | 1 | 0.99 | Natural gas | Instant water heater | - | Air-source heat pump | 21 | SEER | 172.53 | 31.95 | 63 | CFM @ 50 Pascals | 100.0, 100.0 | Attic, exposed, Attic, exposed | 8.0, 8.0 |  |  | 3.98 | ACH @ 50 Pascals | Exhaust Only | 100 | - | 1145.2552 | 364.6484 | 75.5081 | - | 3.9087 | 1.2445 | 7.5508 | - | 33.8133 | 33.8135 | 9.0732 | 132.17 | 42.08 | 68.51 | 1009.4
Happy Valley | OR | 97086 | Portland-Vancouver-Hillsboro, OR-WA | Clackamas | Portland Metro - 3 | 4C | Portland General Electric | NW Natural Gas | 132373 | 2020 | 2017 ORSC - Updated | No | No | No Solar | No |  |  |  |  | 03/18/2021 | 40 | 58 | 111 | 27% | 3.8 | 4.8 | 9.6 | 770.99 | 64.25 | 1626 | 15750 | 2 | 3 | Townhouse, inside unit | No | Enclosed crawl space | 602.0, 383.0, 63.0 | 30.0, 38.0, 38.0 | [7 empty] | 202.0, 44.0, 19.0 | 0.0, 0.0, 0.0 | 21.0, 21.0, 21.0 | Between cond and another cond unit (adiabatic), Between conditioned space and ambient, Between conditioned space and garage | 665.0, 195.0, 2042.0, 126.0 | 0.0, 0.0, 0.0, 5.0 | 21.0, 21.0, 21.0, 21.0 |  | 17.5, 17.5, 6.0, 44.0, 20.0, 20.0 | 0.36, 0.33, 0.33, 0.33, 0.33, 0.33 | 0.27, 0.3, 0.27, 0.3, 0.3, 0.3 |  |  |  | 35.0, 0.0 | 9.0, 51.0 |  |  | Vented Attic | 1 | 10 | Electric | HSPF | Air-source heat pump |  | Garage or open crawl space | 1 | 0.99 | Natural gas | Instant water heater | - | Air-source heat pump | 21 | SEER | 172.53 | 31.95 | 44 | CFM @ 50 Pascals | 100.0, 100.0 | Attic, exposed, Attic, exposed | 8.0, 8.0 |  |  | 4.5333 | ACH @ 50 Pascals | Exhaust Only | 100 | - | 1173.4318 | 352.3161 | 75.5081 | - | 4.0049 | 1.2024 | 7.5508 | - | 33.8133 | 33.8135 | 9.0732 | 135.42 | 40.66 | 68.51 | 1011.23
Cornelius | OR | 97113 | Portland-Vancouver-Hillsboro, OR-WA | Washington | Portland Metro - 3 | 4C | Portland General Electric | NW Natural Gas | 131544 | 2020 | 2017 ORSC - Updated | No | No | No Solar | No |  |  |  |  | 03/18/2021 | 41 | 60 | 109 | 29% | 3.8 | 4.9 | 9.4 | 779.15 | 64.93 | 1520 | 14350 | 2 | 3 | Single-family detached | No | Enclosed crawl space | 626.0, 220.0, 72.0 | 30.0, 38.0, 38.0 | [7 empty] | 177.0, 43.0, 30.0 | 0.0, 0.0, 0.0 | 21.0, 21.0, 21.0 | Between cond and another cond unit (adiabatic), Between conditioned space and ambient, Between conditioned space and garage | 711.0, 307.0, 1789.0, 27.0 | 0.0, 0.0, 0.0, 5.0 | 21.0, 21.0, 21.0, 21.0 |  | 18.0, 40.0, 6.0, 40.0, 20.0, 20.0 | 0.36, 0.36, 0.36, 0.36, 0.36, 0.36 | 0.27, 0.27, 0.27, 0.27, 0.27, 0.27 |  |  |  | 35.0, 0.0 | 9.0, 51.0 |  |  | Vented Attic | 1 | 10 | Electric | HSPF | Air-source heat pump |  | Garage or open crawl space | 1 | 0.99 | Natural gas | Instant water heater | - | Air-source heat pump | 21 | SEER | 161.393 | 29.8875 | 41 | CFM @ 50 Pascals | 100.0, 100.0 | Attic, exposed, Attic, exposed | 8.0, 8.0 |  |  | 3.9638 | ACH @ 50 Pascals | Exhaust Only | 100 | - | 1336.5677 | 329.0849 | 70.7196 | - | 4.5617 | 1.1232 | 7.072 | - | 33.8133 | 33.8135 | 9.0732 | 154.25 | 37.98 | 64.17 | 1019.39
Cornelius | OR | 97113 | Portland-Vancouver-Hillsboro, OR-WA | Washington | Portland Metro - 3 | 4C | Portland General Electric | NW Natural Gas | 132365 | 2020 | 2017 ORSC - Updated | No | No | No Solar | No |  |  |  |  | 03/18/2021 | 39 | 56 | 109 | 27% | 3.7 | 4.6 | 9.4 | 748.5 | 62.37 | 1520 | 14350 | 2 | 3 | Townhouse, inside unit | No | Enclosed crawl space | 626.0, 220.0, 72.0 | 30.0, 38.0, 38.0 | [7 empty] | 177.0, 43.0, 30.0 | 0.0, 0.0, 0.0 | 21.0, 21.0, 21.0 | Between cond and another cond unit (adiabatic), Between conditioned space and ambient, Between conditioned space and garage | 711.0, 307.0, 1789.0, 27.0 | 0.0, 0.0, 0.0, 5.0 | 21.0, 21.0, 21.0, 21.0 |  | 18.0, 40.0, 6.0, 40.0, 20.0, 20.0 | 0.33, 0.33, 0.36, 0.33, 0.33, 0.33 | 0.3, 0.3, 0.27, 0.3, 0.3, 0.3 |  |  |  | 35.0, 0.0 | 9.0, 51.0 |  |  | Vented Attic | 1 | 10 | Electric | HSPF | Air-source heat pump |  | Garage or open crawl space | 1 | 0.99 | Natural gas | Instant water heater | - | Air-source heat pump | 21 | SEER | 161.393 | 29.8875 | 54 | CFM @ 50 Pascals | 100.0, 100.0 | Attic, exposed, Attic, exposed | 8.0, 8.0 |  |  | 4.1394 | ACH @ 50 Pascals | Exhaust Only | 100 | - | 1177.986 | 338.0835 | 76.2543 | - | 4.0204 | 1.1539 | 7.6254 | - | 33.8133 | 33.8135 | 9.0732 | 135.94 | 39.02 | 69.19 | 988.74
Cornelius | OR | 97113 | Portland-Vancouver-Hillsboro, OR-WA | Washington | Portland Metro - 3 | 4C | Portland General Electric | NW Natural Gas | 132369 | 2020 | 2017 ORSC - Updated | No | No | No Solar | No |  |  |  |  | 03/18/2021 | 39 | 56 | 109 | 27% | 3.7 | 4.6 | 9.4 | 749.14 | 62.43 | 1520 | 14350 | 2 | 3 | Townhouse, inside unit | No | Enclosed crawl space | 626.0, 220.0, 72.0 | 30.0, 38.0, 38.0 | [7 empty] | 177.0, 43.0, 30.0 | 0.0, 0.0, 0.0 | 21.0, 21.0, 21.0 | Between cond and another cond unit (adiabatic), Between conditioned space and ambient, Between conditioned space and garage | 711.0, 307.0, 1789.0, 27.0 | 0.0, 0.0, 0.0, 5.0 | 21.0, 21.0, 21.0, 21.0 |  | 18.0, 40.0, 6.0, 40.0, 20.0, 20.0 | 0.33, 0.3, 0.3, 0.3, 0.33, 0.33 | 0.3, 0.3, 0.27, 0.3, 0.3, 0.3 |  |  |  | 35.0, 0.0 | 9.0, 51.0 |  |  | Vented Attic | 1 | 10 | Electric | HSPF | Air-source heat pump |  | Garage or open crawl space | 1 | 0.99 | Natural gas | Instant water heater | - | Air-source heat pump | 21 | SEER | 161.393 | 29.8875 | 43 | CFM @ 50 Pascals | 100.0, 100.0 | Attic, exposed, Attic, exposed | 8.0, 8.0 |  |  | 4.5073 | ACH @ 50 Pascals | Exhaust Only | 100 | - | 1198.6947 | 322.9568 | 76.2543 | - | 4.0911 | 1.1022 | 7.6254 | - | 33.8133 | 33.8135 | 9.0732 | 138.33 | 37.27 | 69.19 | 989.38
Cornelius | OR | 97113 | Portland-Vancouver-Hillsboro, OR-WA | Washington | Portland Metro - 3 | 4C | Portland General Electric | NW Natural Gas | 131561 | 2020 | 2017 ORSC - Updated | No | No | No Solar | No |  |  |  |  | 03/18/2021 | 57 | 79 | 109 | 23% | 4.8 | 5.9 | 9.4 | 868.26 | 72.36 | 1520 | 14350 | 2 | 3 | Single-family detached | No | Enclosed crawl space | 637.0, 223.0, 73.0 | 30.0, 38.0, 38.0 | [7 empty] | 87.0, 90.0, 31.0 | 0.0, 0.0, 0.0 | 21.0, 21.0, 21.0 | Between cond and another cond unit (adiabatic), Between conditioned space and ambient, Between conditioned space and garage | 1611.0, 309.0, 878.0, 88.0 | 0.0, 0.0, 0.0, 5.0 | 21.0, 21.0, 21.0, 21.0 |  | 20.25, 40.0, 20.0, 20.0, 6.0, 20.0, 20.0, 6.0, 27.0, 6.0, 21.0, 26.8333, 6.66667 | 0.36, 0.36, 0.36, 0.36, 0.36, 0.36, 0.36, 0.36, 0.36, 0.36, 0.36, 0.36, 0.36 | 0.27, 0.27, 0.27, 0.27, 0.27, 0.27, 0.27, 0.27, 0.27, 0.27, 0.27, 0.27, 0.27 |  |  |  | 35.0, 0.0 | 9.0, 51.0 |  |  | Conditioned area | 1 | 10 | Electric | HSPF | Air-source heat pump |  | Garage or open crawl space | 1 | 0.99 | Natural gas | Instant water heater | - | Air-source heat pump | 21 | SEER | 161.393 | 29.8875 | 40 | CFM @ 50 Pascals | 100.0, 100.0 | Attic, exposed, Attic, exposed | 8.0, 8.0 |  |  | 4.33 | ACH @ 50 Pascals | Exhaust Only | 100 | - | 1934.2927 | 436.1074 | 76.2543 | - | 6.6017 | 1.4884 | 7.6254 | - | 33.8133 | 33.8135 | 9.0732 | 223.22 | 50.33 | 69.19 | 1108.5
Cornelius | OR | 97113 | Portland-Vancouver-Hillsboro, OR-WA | Washington | Portland Metro - 3 | 4C | Portland General Electric | NW Natural Gas | 132367 | 2020 | 2017 ORSC - Updated | No | No | No Solar | No |  |  |  |  | 03/18/2021 | 46 | 67 | 109 | 27% | 4.1 | 5.2 | 9.4 | 832.2 | 69.35 | 1520 | 14350 | 2 | 3 | Townhouse, end unit | No | Enclosed crawl space | 637.0, 223.0, 73.0 | 30.0, 38.0, 38.0 | [7 empty] | 87.0, 90.0, 31.0 | 0.0, 0.0, 0.0 | 21.0, 21.0, 21.0 | Between cond and another cond unit (adiabatic), Between conditioned space and ambient, Between conditioned space and garage | 1611.0, 309.0, 878.0, 88.0 | 0.0, 0.0, 0.0, 5.0 | 21.0, 21.0, 21.0, 21.0 |  | 20.25, 40.0, 20.0, 20.0, 6.0, 20.0, 20.0, 6.0, 27.0, 6.0, 21.0, 26.8333, 6.66667 | 0.33, 0.36, 0.33, 0.33, 0.33, 0.33, 0.33, 0.33, 0.33, 0.33, 0.33, 0.33, 0.3 | 0.3, 0.27, 0.3, 0.3, 0.3, 0.3, 0.3, 0.3, 0.3, 0.3, 0.3, 0.3, 0.3 |  |  |  | 35.0, 0.0 | 9.0, 51.0 |  |  | Vented Attic | 1 | 10 | Electric | HSPF | Air-source heat pump |  | Garage or open crawl space | 1 | 0.99 | Natural gas | Instant water heater | - | Air-source heat pump | 21 | SEER | 161.393 | 29.8875 | 55 | CFM @ 50 Pascals | 100.0, 100.0 | Attic, exposed, Attic, exposed | 8.0, 8.0 |  |  | 4.11 | ACH @ 50 Pascals | Exhaust Only | 100 | - | 1797.4915 | 438.729 | 76.555 | - | 6.1348 | 1.4974 | 7.6555 | - | 33.8133 | 33.8135 | 9.0732 | 207.44 | 50.63 | 69.46 | 1072.44
Cornelius | OR | 97113 | Portland-Vancouver-Hillsboro, OR-WA | Washington | Portland Metro - 3 | 4C | Portland General Electric | NW Natural Gas | 132371 | 2020 | 2017 ORSC - Updated | No | No | No Solar | No |  |  |  |  | 03/18/2021 | 47 | 67 | 109 | 27% | 4.1 | 5.2 | 9.4 | 835.26 | 69.61 | 1520 | 14350 | 2 | 3 | Townhouse, end unit | No | Enclosed crawl space | 637.0, 223.0, 73.0 | 30.0, 38.0, 38.0 | [7 empty] | 87.0, 90.0, 31.0 | 0.0, 0.0, 0.0 | 21.0, 21.0, 21.0 | Between cond and another cond unit (adiabatic), Between conditioned space and ambient, Between conditioned space and garage | 1611.0, 309.0, 878.0, 88.0 | 0.0, 0.0, 0.0, 5.0 | 21.0, 21.0, 21.0, 21.0 |  | 20.25, 40.0, 20.0, 20.0, 6.0, 20.0, 20.0, 6.0, 27.0, 6.0, 21.0, 26.8333, 6.66667 | 0.33, 0.3, 0.33, 0.33, 0.33, 0.33, 0.33, 0.36, 0.33, 0.33, 0.33, 0.36, 0.33 | 0.3, 0.3, 0.3, 0.3, 0.3, 0.3, 0.3, 0.27, 0.3, 0.3, 0.3, 0.27, 0.3 |  |  |  | 35.0, 0.0 | 9.0, 51.0 |  |  | Vented Attic | 1 | 10 | Electric | HSPF | Air-source heat pump |  | Garage or open crawl space | 1 | 0.99 | Natural gas | Instant water heater | - | Air-source heat pump | 21 | SEER | 161.393 | 29.8875 | 40 | CFM @ 50 Pascals | 100.0, 100.0 | Attic, exposed, Attic, exposed | 8.0, 8.0 |  |  | 4.9171 | ACH @ 50 Pascals | Exhaust Only | 100 | - | 1839.2466 | 423.4963 | 76.555 | - | 6.2773 | 1.4454 | 7.6555 | - | 33.8133 | 33.8135 | 9.0732 | 212.26 | 48.87 | 69.46 | 1075.5
Cornelius | OR | 97113 | Portland-Vancouver-Hillsboro, OR-WA | Washington | Portland Metro - 3 | 4C | Portland General Electric | NW Natural Gas | 132502 | 2020 | 2017 ORSC - Updated | No | No | No Solar | No |  |  |  |  | 03/18/2021 | 45 | 67 | 109 | 28% | 4 | 5.2 | 9.4 | 810.02 | 67.5 | 1520 | 14350 | 2 | 3 | Townhouse, end unit | No | Enclosed crawl space | 637.0, 223.0, 73.0 | 30.0, 38.0, 38.0 | [7 empty] | 87.0, 90.0, 31.0 | 0.0, 0.0, 0.0 | 21.0, 21.0, 21.0 | Between cond and another cond unit (adiabatic), Between conditioned space and ambient, Between conditioned space and garage | 1611.0, 309.0, 878.0, 88.0 | 0.0, 0.0, 0.0, 5.0 | 21.0, 21.0, 21.0, 21.0 |  | 20.0, 26.8333, 20.0, 6.0, 27.0, 6.0, 20.0, 6.0, 6.66667, 20.0, 21.0, 20.25, 40.0 | 0.3, 0.3, 0.3, 0.3, 0.3, 0.3, 0.3, 0.3, 0.3, 0.3, 0.3, 0.3, 0.3 | 0.28, 0.3, 0.28, 0.27, 0.3, 0.3, 0.27, 0.3, 0.3, 0.27, 0.3, 0.3, 0.3 |  |  |  | 35.0, 0.0 | 9.0, 51.0 |  |  | Vented Attic | 1 | 10 | Electric | HSPF | Air-source heat pump |  | Garage or open crawl space | 1 | 0.99 | Natural gas | Instant water heater | - | Air-source heat pump | 21 | SEER | 162.81 | 30.15 | 44 | CFM @ 50 Pascals | 100.0, 100.0 | Attic, exposed, Attic, exposed | 8.0, 8.0 |  |  | 3.09 | ACH @ 50 Pascals | Exhaust Only | 100 | - | 1742.2788 | 350.5701 | 76.8848 | - | 5.9463 | 1.1965 | 7.6885 | - | 33.8133 | 33.8135 | 9.0732 | 201.07 | 40.46 | 69.76 | 1050.26
Happy Valley | OR | 97086 | Portland-Vancouver-Hillsboro, OR-WA | Clackamas | Portland Metro - 3 | 4C | Portland General Electric | NW Natural Gas | 132482 | 2020 | 2017 ORSC - Updated | No | No | No Solar | No |  |  |  |  | 03/18/2021 | 61 | 72 | 95 | 11% | 5.5 | 6.6 | 8.6 | 952.15 | 79.35 | 1670 | 16135 | 2 | 3 | Single-family detached | No | Enclosed crawl space | 673.0, 22.0, 422.0 | 30.0, 38.0, 38.0 | [7 empty] | 142.0, 31.0 | 0.0, 0.0 | 5.5, 5.5 | Between conditioned space and ambient, Between conditioned space and garage | 2318.0, 312.0 | 0.0, 0.0 | 21.0, 21.0 |  | 4.0, 4.0, 16.0, 16.0, 7.5, 18.0, 18.0, 9.0, 4.0, 40.0, 25.0, 24.0 | 0.33, 0.36, 0.33, 0.33, 0.33, 0.33, 0.33, 0.3, 0.36, 0.33, 0.33, 0.33 | 0.3, 0.27, 0.3, 0.3, 0.3, 0.3, 0.3, 0.27, 0.27, 0.3, 0.3, 0.3 |  |  |  | 35 | 9 |  |  | Conditioned area | 1 | 96.1 | Natural gas | AFUE | Fuel-fired air distribution heater |  | Garage or open crawl space | 1 | 2.9 | Electric | Heat pump | 65 | Air conditioner | 15.1 | SEER | 338.2 | 62.6 | 89 | CFM @ 50 Pascals | 60.0, 5.0, 40.0, 95.0 | Conditioned space, Conditioned space, Attic, exposed, Attic, exposed | 8.0, 8.0, 8.0, 8.0 |  |  | 4.2578 | ACH @ 50 Pascals | Exhaust Only | 100 | 284.231 | 260.1411 | 413.4306 | - | 853.8339 | 29.311 | 1.411 | 2.9141 | - | 9.8039 | 33.8135 | 33.8855 | 287.36 | 47.71 | 98.75 | 1192.39
Happy Valley | OR | 97086 | Portland-Vancouver-Hillsboro, OR-WA | Clackamas | Portland Metro - 3 | 4C | Portland General Electric | NW Natural Gas | 131552 | 2020 | 2017 ORSC - Updated | No | No | No Solar | No |  |  |  |  | 03/18/2021 | 69 | 86 | 106 | 16% | 6.4 | 8.1 | 9.5 | 1136.87 | 94.74 | 2008 | 19350 | 2 | 5 | Single-family detached | No | Enclosed crawl space | 940.0, 9.0, 322.0 | 30.0, 38.0, 38.0 | [7 empty] | 130.0, 30.0 | 0.0, 0.0 | 21.0, 21.0 | Between conditioned space and ambient, Between conditioned space and garage | 2570.0, 530.0 | 0.0, 0.0 | 21.0, 21.0 |  | 40.0, 41.0, 13.5, 13.5, 18.0, 18.0, 15.0, 15.0, 15.0, 15.0, 16.0, 16.0, 24.0, 24.0 | 0.3, 0.3, 0.3, 0.3, 0.33, 0.33, 0.33, 0.33, 0.33, 0.33, 0.36, 0.3, 0.33, 0.33 | 0.3, 0.3, 0.27, 0.3, 0.3, 0.3, 0.3, 0.3, 0.3, 0.3, 0.27, 0.3, 0.3, 0.3 |  |  |  | 30 | 9 |  |  | Conditioned area | 1 | 96.1 | Natural gas | AFUE | Fuel-fired air distribution heater |  | Garage or open crawl space | 1 | 2.9 | Electric | Heat pump | 65 | Air conditioner | 15.1 | SEER | 406.6 | 75.3 | 89 | CFM @ 50 Pascals | 90.0, 40.0, 10.0, 60.0 | Conditioned space, Conditioned space, Attic, exposed, Attic, exposed | 8.0, 8.0, 8.0, 8.0 |  |  | 3.7705 | ACH @ 50 Pascals | Exhaust Only | 100 | 309.4246 | 287.5359 | 653.8768 | - | 1123.0923 | 31.9238 | 2.2317 | 3.8331 | - | 9.815 | 33.8135 | 33.8854 | 313.33 | 75.46 | 129.89 | 1377.11
Cornelius | OR | 97113 | Portland-Vancouver-Hillsboro, OR-WA | Washington | Portland Metro - 3 | 4C | Portland General Electric | NW Natural Gas | 131538 | 2020 | 2017 ORSC - Updated | No | No | No Solar | No |  |  |  |  | 03/18/2021 | 53 | 70 | 111 | 21% | 5.2 | 6.7 | 9.9 | 998.54 | 83.21 | 2190 | 20450 | 2 | 3 | Single-family detached | No | Enclosed crawl space | 986.0, 289.0, 27.0 | 30.0, 38.0, 38.0 | [7 empty] | 144.0, 34.0 | 0.0, 0.0 | 21.0, 21.0 | Between conditioned space and ambient, Between conditioned space and garage | 2533.0, 340.0 | 0.0, 0.0 | 21.0, 21.0 |  | 25.0, 20.0, 30.0, 96.0, 15.0, 15.0, 15.0, 8.0, 20.0, 16.0, 16.0, 20.0, 8.0, 8.0, 8.0 | 0.3, 0.3, 0.3, 0.3, 0.3, 0.3, 0.3, 0.3, 0.3, 0.3, 0.3, 0.3, 0.3, 0.3, 0.3 | 0.28, 0.28, 0.28, 0.28, 0.28, 0.28, 0.28, 0.28, 0.28, 0.28, 0.28, 0.28, 0.28, 0.28, 0.28 |  |  |  | 35 | 9 |  |  | Conditioned area | 1 | 96.1 | Natural gas | AFUE | Fuel-fired air distribution heater |  | Garage or open crawl space | 1 | 2.9 | Electric | Heat pump | 50 | - | - | - | 443.5 | 82.1 | 87 | CFM @ 50 Pascals | 100.0, 15.0, 85.0 | Conditioned space, Conditioned space, Attic, exposed | 8.0, 8.0, 8.0 |  |  | 4.0166 | ACH @ 50 Pascals | Supply Only | 100 | 278.7863 | 105.8217 | - | - | 812.9879 | 28.2398 | - | 2.7747 | - | 9.3705 | - | 33.8855 | 264.62 | - | 94.02 | 1238.78
Cornelius | OR | 97113 | Portland-Vancouver-Hillsboro, OR-WA | Washington | Portland Metro - 3 | 4C | Portland General Electric | NW Natural Gas | 131551 | 2020 | 2017 ORSC - Updated | No | No | No Solar | No |  |  |  |  | 03/18/2021 | 52 | 70 | 111 | 22% | 5.1 | 6.7 | 9.9 | 990.48 | 82.54 | 2190 | 20450 | 2 | 3 | Single-family detached | No | Enclosed crawl space | 986.0, 289.0, 27.0 | 30.0, 38.0, 38.0 | [7 empty] | 144.0, 34.0 | 0.0, 0.0 | 21.0, 21.0 | Between conditioned space and ambient, Between conditioned space and garage | 2533.0, 340.0 | 0.0, 0.0 | 21.0, 21.0 |  | 25.0, 20.0, 30.0, 96.0, 15.0, 15.0, 15.0, 8.0, 20.0, 16.0, 16.0, 20.0, 8.0, 8.0, 8.0 | 0.3, 0.3, 0.3, 0.3, 0.3, 0.3, 0.3, 0.3, 0.3, 0.3, 0.3, 0.3, 0.3, 0.3, 0.3 | 0.28, 0.28, 0.28, 0.28, 0.28, 0.28, 0.28, 0.28, 0.28, 0.28, 0.28, 0.28, 0.28, 0.28, 0.28 |  |  |  | 35 | 9 |  |  | Conditioned area | 1 | 96.1 | Natural gas | AFUE | Fuel-fired air distribution heater |  | Garage or open crawl space | 1 | 2.9 | Electric | Heat pump | 50 | - | - | - | 443.5 | 82.1 | 80 | CFM @ 50 Pascals | 100.0, 20.0, 80.0 | Conditioned space, Conditioned space, Attic, exposed | 8.0, 8.0, 8.0 |  |  | 3.5472 | ACH @ 50 Pascals | Supply Only | 100 | 270.3008 | 102.4932 | - | - | 812.9879 | 27.3799 | - | 2.7747 | - | 9.3702 | - | 33.8855 | 256.56 | - | 94.02 | 1230.72
Happy Valley | OR | 97086 | Portland-Vancouver-Hillsboro, OR-WA | Clackamas | Portland Metro - 3 | 4C | Portland General Electric | NW Natural Gas | 132491 | 2020 | 2017 ORSC - Updated | No | No | No Solar | No |  |  |  |  | 03/18/2021 | 72 | 91 | 115 | 21% | 6.4 | 7.6 | 10.3 | 1118.32 | 93.19 | 2306 | 21150 | 2 | 4 | Single-family detached | No | Enclosed crawl space | 1029.0, 586.0 | 30.0, 59.0 | [7 empty] | 154.0, 38.0 | 0.0, 1.3 | 21.0, 21.0 | Between conditioned space and ambient, Between conditioned space and garage | 2729.0, 386.0 | 0.0, 0.0 | 23.0, 23.0 |  | 18.0, 48.0, 22.5, 20.0, 3.16667, 15.0, 25.0, 25.0, 20.0, 20.0, 15.0, 20.0, 18.0, 8.0, 22.5 | 0.34, 0.34, 0.34, 0.3, 0.33, 0.34, 0.34, 0.34, 0.35, 0.3, 0.34, 0.34, 0.34, 0.3, 0.34 | 0.3, 0.3, 0.3, 0.3, 0.29, 0.3, 0.3, 0.3, 0.29, 0.3, 0.3, 0.3, 0.3, 0.3, 0.3 |  |  |  | 30 | 9 |  |  | Conditioned area | 1 | 96 | Natural gas | AFUE | Fuel-fired air distribution heater |  | Garage or open crawl space | 1 | 0.93 | Natural gas | Instant water heater | - | Air conditioner | 13 | SEER | 467 | 86.5 | 71 | CFM @ 50 Pascals | 100.0, 10.0, 90.0 | Conditioned space, Conditioned space, Attic, exposed | 8.0, 8.0, 8.0 |  |  | 2.94 | ACH @ 50 Pascals | Supply Only | 100 | 274.6008 | 165.0385 | 708.7385 | 99.9859 | - | 28.0234 | 2.4189 | 9.9986 | - | 9.5516 | 33.8135 | 9.0732 | 267.67 | 81.79 | 90.72 | 1358.56
Gresham | OR | 97080 | Portland-Vancouver-Hillsboro, OR-WA | Multnomah | Portland Metro - 3 | 4C | Portland General Electric | NW Natural Gas | 132486 | 2020 | 2017 ORSC - Updated | No | No | No Solar | No |  |  |  |  | 03/18/2021 | 82 | 106 | 133 | 22% | 7.5 | 9 | 11.8 | 1322.75 | 110.23 | 2892 | 28695 | 2 | 5 | Single-family detached | No | Enclosed crawl space | 1384.0, 186.0 | 30.0, 59.0 | [7 empty] | 170.0, 20.0, 42.0 | 0.0, 0.0, 0.0 | 21.0, 21.0, 21.0 | Between conditioned space and ambient, Between conditioned space and attic, Between conditioned space and garage | 3214.0, 207.0, 420.0 | 0.0, 0.0, 0.0 | 23.0, 23.0, 23.0 |  | 36.0, 25.0, 25.0, 48.0, 25.0, 25.0, 4.0, 4.0, 7.0, 20.0, 20.0, 20.0, 20.0, 20.0, 20.0, 4.0, 4.0, 30.0, 12.0, 4.5, 6.0, 20.0, 3.0 | 0.3, 0.34, 0.34, 0.34, 0.34, 0.3, 0.35, 0.35, 0.35, 0.34, 0.34, 0.3, 0.33, 0.3, 0.3, 0.3, 0.3, 0.35, 0.34, 0.34, 0.34, 0.34, 0.35 | 0.3, 0.3, 0.3, 0.3, 0.3, 0.3, 0.29, 0.29, 0.29, 0.3, 0.3, 0.3, 0.29, 0.3, 0.28, 0.28, 0.28, 0.29, 0.3, 0.3, 0.3, 0.3, 0.29 |  |  |  | 35 | 9 |  |  | Conditioned area | 1 | 96.2 | Natural gas | AFUE | Fuel-fired air distribution heater |  | Garage or open crawl space | 1 | 0.93 | Natural gas | Instant water heater | - | Air conditioner | 15 | SEER | 585.6 | 108.5 | 84 | CFM @ 50 Pascals | 100.0, 20.0, 80.0 | Conditioned space, Conditioned space, Attic, exposed | 8.0, 8.0, 8.0 |  |  | 2.1641 | ACH @ 50 Pascals | Supply Only | 100 | 314.3978 | 181.7994 | 894.1196 | 116.6673 | - | 32.0603 | 3.0516 | 11.6667 | - | 9.5331 | 33.8135 | 9.0732 | 305.63 | 103.19 | 105.85 | 1562.99
Oregon City | OR | 97045 | Portland-Vancouver-Hillsboro, OR-WA | Clackamas | Portland Metro - 3 | 4C | Portland General Electric | NW Natural Gas | 131543 | 2020 | 2017 ORSC - Updated | No | No | No Solar | Ecobee4 |  |  |  |  | 03/18/2021 | 114 | 142 | 183 | 19% | 9.8 | 11.6 | 16.1 | 1763.88 | 146.99 | 4501 | 44350 | 2 | 5 | Single-family detached | No | Enclosed crawl space | 1432.0, 779.0 | 30.0, 59.0 | [7 empty] | 338.0, 68.0 | 0.0, 0.0 | 21.0, 21.0 | Between conditioned space and ambient, Between conditioned space and garage | 4328.0, 808.0 | 0.0, 0.0 | 23.0, 23.0 |  | 30.0, 30.0, 16.5, 16.5, 16.5, 15.0, 16.5, 16.5, 3.0, 18.0, 18.0, 12.0, 6.25, 6.25, 6.25, 11.25, 25.0, 6.25, 6.25, 18.0, 18.0, 18.0, 120.0, 18.0, 18.0, 18.0, 18.0, 18.0, 18.0, 18.0, 8.0, 12.0, 10.5, 10.5, 10.5, 10.5, 10.5, 12.0, 12.0, 12.0, 15.0, 15.0, 15.0, 15.0, 15.0, 15.0, 10.5 | 0.3, 0.3, 0.3, 0.3, 0.3, 0.3, 0.3, 0.3, 0.3, 0.32, 0.3, 0.3, 0.3, 0.3, 0.3, 0.3, 0.3, 0.3, 0.3, 0.3, 0.3, 0.3, 0.3, 0.3, 0.3, 0.32, 0.3, 0.3, 0.3, 0.3, 0.3, 0.3, 0.3, 0.3, 0.3, 0.3, 0.3, 0.3, 0.3, 0.3, 0.3, 0.3, 0.3, 0.3, 0.3, 0.3, 0.3 | 0.3, 0.3, 0.28, 0.28, 0.28, 0.28, 0.28, 0.28, 0.28, 0.3, 0.28, 0.28, 0.28, 0.28, 0.28, 0.28, 0.28, 0.28, 0.28, 0.28, 0.28, 0.28, 0.28, 0.28, 0.28, 0.3, 0.28, 0.28, 0.28, 0.28, 0.28, 0.28, 0.28, 0.28, 0.28, 0.28, 0.28, 0.28, 0.28, 0.28, 0.28, 0.28, 0.28, 0.28, 0.28, 0.28, 0.28 |  |  |  | 35.0, 0.0 | 9.0, 30.0 |  |  | Conditioned area | 1 | 96.5 | Natural gas | AFUE | Fuel-fired air distribution heater |  | Garage or open crawl space | 1 | 0.92 | Natural gas | Instant water heater | - | - | - | - | 911.5 | 506.4 | 184 | CFM @ 50 Pascals | 60.0, 40.0, 10.0, 5.0, 40.0, 45.0 | Conditioned space, Conditioned space, Attic, exposed, Attic, under insulation, Enclosed crawl space, Enclosed crawl space | 8.0, 8.0, 8.0, 8.0, 8.0, 8.0 |  |  | 4.0424 | ACH @ 50 Pascals | Supply Only | 100 | 622.8674 | 376.3398 | - | 118.4681 | - | 63.5712 | - | 11.8468 | - | 9.5541 | - | 9.0732 | 607.37 | - | 107.49 | 2004.12
Gresham | OR | 97080 | Portland-Vancouver-Hillsboro, OR-WA | Multnomah | Portland Metro - 3 | 4C | Portland General Electric | NW Natural Gas | 132362 | 2020 | 2017 ORSC - Updated | No | No | No Solar | No |  |  |  |  | 03/18/2021 | 90 | 116 | 142 | 22% | 8 | 9.7 | 12.6 | 1417.34 | 118.11 | 3180 | 30020 | 2 | 4 | Single-family detached | No | Enclosed crawl space | 1738.0, 322.0 | 30.0, 59.0 | [7 empty] | 266.0, 93.0 | 0.0, 0.0 | 21.0, 21.0 | Between conditioned space and ambient, Between conditioned space and garage | 3698.0, 944.0 | 0.0, 0.0 | 23.0, 23.0 |  | 25.0, 25.0, 15.0, 15.0, 48.0, 25.0, 15.0, 15.0, 15.0, 15.0, 25.0, 12.0, 6.0, 6.0, 6.0, 12.0, 16.0, 12.0, 22.5, 22.5, 16.0, 20.0, 20.0, 20.0, 3.0 | 0.34, 0.34, 0.34, 0.34, 0.34, 0.34, 0.34, 0.34, 0.34, 0.34, 0.3, 0.3, 0.3, 0.3, 0.3, 0.3, 0.34, 0.34, 0.34, 0.34, 0.34, 0.34, 0.34, 0.34, 0.33 | 0.3, 0.3, 0.3, 0.3, 0.3, 0.3, 0.3, 0.3, 0.3, 0.3, 0.3, 0.3, 0.3, 0.3, 0.3, 0.3, 0.3, 0.3, 0.3, 0.3, 0.3, 0.3, 0.3, 0.3, 0.29 |  |  |  | 35 | 9 |  |  | Conditioned area | 1 | 96.2 | Natural gas | AFUE | Fuel-fired air distribution heater |  | Garage or open crawl space | 1 | 0.93 | Natural gas | Instant water heater | - | Air conditioner | 13 | SEER | 644 | 119.3 | 63 | CFM @ 50 Pascals | 100.0, 50.0, 50.0 | Conditioned space, Conditioned space, Attic, exposed | 8.0, 8.0, 8.0 |  |  | 3.046 | ACH @ 50 Pascals | Supply Only | 100 | 404.1539 | 249.9703 | 961.6807 | 97.7292 | - | 41.2685 | 3.2822 | 9.7729 | - | 9.5657 | 33.8135 | 9.0732 | 394.76 | 110.98 | 88.67 | 1657.58
Lake Oswego | OR | 97035 | Portland-Vancouver-Hillsboro, OR-WA | Clackamas | Portland Metro - 3 | 4C | Portland General Electric | NW Natural Gas | 129361 | 2020 | 2017 ORSC - Updated | No | No | No Solar | Ecobee4 |  |  |  |  | 03/18/2021 | 108 | 137 | 176 | 21% | 9.8 | 11.7 | 15.5 | 1801.68 | 150.14 | 4270 | 42990 | 2 | 5 | Single-family detached | No | Enclosed crawl space | 2310.0, 384.0 | 30.0, 59.0 | [7 empty] | 207.0, 24.0 | 0.0, 0.0 | 21.0, 21.0 | Between conditioned space and ambient, Between conditioned space and garage | 4298.0, 246.0, 21.0 | 0.0, 0.0, 5.0 | 23.0, 23.0, 21.0 |  | 5.25, 16.5, 16.5, 21.0, 6.25, 6.25, 11.25, 7.5, 18.0, 18.0, 18.0, 30.0, 96.0, 6.0, 6.0, 12.0, 10.0, 10.0, 16.5, 16.5, 16.5, 30.0, 6.0, 6.0, 6.25, 6.25, 15.0, 15.0, 15.0, 9.0, 9.0, 9.0, 21.0, 15.0, 6.25, 6.0, 15.0, 15.0, 6.0, 6.25, 6.25, 15.0, 15.0, 22.5, 30.0 | 0.3, 0.3, 0.3, 0.3, 0.3, 0.3, 0.3, 0.3, 0.3, 0.3, 0.3, 0.3, 0.3, 0.3, 0.3, 0.3, 0.3, 0.3, 0.3, 0.3, 0.3, 0.3, 0.3, 0.3, 0.3, 0.3, 0.3, 0.3, 0.3, 0.3, 0.3, 0.3, 0.3, 0.3, 0.3, 0.3, 0.3, 0.3, 0.3, 0.3, 0.3, 0.3, 0.3, 0.3, 0.3 | 0.28, 0.3, 0.3, 0.3, 0.3, 0.3, 0.3, 0.3, 0.3, 0.3, 0.3, 0.3, 0.3, 0.3, 0.3, 0.3, 0.28, 0.28, 0.3, 0.3, 0.3, 0.28, 0.28, 0.28, 0.28, 0.28, 0.3, 0.3, 0.3, 0.3, 0.3, 0.3, 0.3, 0.3, 0.3, 0.3, 0.3, 0.3, 0.3, 0.3, 0.3, 0.3, 0.3, 0.3, 0.3 |  |  |  | 35.0, 0.0 | 9.0, 30.0 |  |  | Garage or open crawl space | 1 | 96.5 | Natural gas | AFUE | Fuel-fired air distribution heater |  | Garage or open crawl space | 1 | 0.92 | Natural gas | Instant water heater | - | Air conditioner | 13 | SEER | 864.7 | 480.4 | 134 | CFM @ 50 Pascals | 50.0, 50.0, 50.0, 50.0 | Conditioned space, Conditioned space, Attic, exposed, Attic, exposed | 8.0, 8.0, 8.0, 8.0 |  |  | 2.5318 | ACH @ 50 Pascals | Supply Only | 100 | 520.9181 | 297.0835 | 1465.8953 | 116.4348 | - | 53.1057 | 5.0031 | 11.6435 | - | 9.5266 | 34.0684 | 9.0732 | 505.92 | 170.45 | 105.64 | 2041.92
Hillsboro | OR | 97123 | Portland-Vancouver-Hillsboro, OR-WA | Washington | Portland Metro - 3 | 4C | Portland General Electric | NW Natural Gas | 131548 | 2020 | 2017 ORSC - Updated | No | Yes | No Solar | Ecobee4 |  |  |  |  | 03/18/2021 | 47 | 60 | 84 | 20% | 4.3 | 5.1 | 7.6 | 737.01 | 61.42 | 1319 | 11850 | 2 | 3 | Townhouse, inside unit | No | Enclosed crawl space | 558.0, 404.0 | 30.0, 59.0 | [7 empty] | 68.0, 188.0, 20.0 | 0.0, 0.0, 0.0 | 21.0, 21.0, 21.0 | Between conditioned space and ambient, Between cond and another cond unit (adiabatic), Between conditioned space and garage | 620.0, 840.0, 200.0 | 0.0, 0.0, 0.0 | 23.0, 23.0, 23.0 |  | 16.0, 10.0, 22.5, 16.0, 22.5, 10.0, 10.0, 10.0 | 0.36, 0.37, 0.32, 0.36, 0.32, 0.36, 0.36, 0.37 | 0.28, 0.26, 0.28, 0.28, 0.28, 0.26, 0.26, 0.26 |  |  |  | 30 | 9 |  |  | Garage or open crawl space | 1 | 96 | Natural gas | AFUE | Fuel-fired air distribution heater |  | Garage or open crawl space | 1 | 0.94 | Natural gas | Instant water heater | - | Air conditioner | 14.5 | SEER | 267.1 | 49.5 | 64 | CFM @ 50 Pascals | 10.0, 20.0, 20.0, 60.0, 40.0, 10.0, 10.0, 10.0, 20.0 | Conditioned space, Conditioned space, Attic, exposed, Attic, exposed, Attic, under insulation, Attic, under insulation, Garage, Garage, Enclosed crawl space | 8.0, 8.0, 8.0, 8.0, 8.0, 8.0, 8.0, 8.0, 8.0 |  |  | 3.757 | ACH @ 50 Pascals | Exhaust Only | 100 | 131.2344 | 92.5625 | 421.4866 | 78.1537 | - | 13.4394 | 1.4385 | 7.8154 | - | 9.6359 | 33.8135 | 9.0732 | 129.5 | 48.64 | 70.91 | 977.25
Happy Valley | OR | 97086 | Portland-Vancouver-Hillsboro, OR-WA | Clackamas | Portland Metro - 3 | 4C | Portland General Electric | NW Natural Gas | 132481 | 2020 | 2017 ORSC - Updated | No | No | No Solar | No |  |  |  |  | 03/18/2021 | 65 | 84 | 107 | 22% | 5.9 | 7 | 9.6 | 1014.49 | 84.54 | 2061 | 18690 | 2 | 3 | Single-family detached | No | Enclosed crawl space | 828.0, 450.0 | 30.0, 59.0 | [7 empty] | 148.0, 47.0 | 0.0, 0.0 | 21.0, 21.0 | Between conditioned space and ambient, Between conditioned space and garage | 2369.0, 542.0 | 0.0, 0.0 | 23.0, 23.0 |  | 22.5, 20.0, 4.0, 15.0, 15.0, 4.41667, 20.0, 4.0, 22.5, 20.0, 25.0, 8.0, 6.0, 22.5, 8.0, 48.0, 25.0 | 0.34, 0.34, 0.33, 0.3, 0.3, 0.33, 0.35, 0.33, 0.34, 0.34, 0.34, 0.34, 0.33, 0.34, 0.34, 0.34, 0.34 | 0.3, 0.3, 0.29, 0.3, 0.3, 0.29, 0.29, 0.29, 0.3, 0.3, 0.3, 0.3, 0.29, 0.3, 0.3, 0.3, 0.3 |  |  |  | 35 | 9 |  |  | Conditioned area | 1 | 96 | Natural gas | AFUE | Fuel-fired air distribution heater |  | Garage or open crawl space | 1 | 0.93 | Natural gas | Instant water heater | - | Air conditioner | 13 | SEER | 417.4 | 77.3 | 82 | CFM @ 50 Pascals | 100.0, 80.0, 20.0 | Conditioned space, Conditioned space, Attic, exposed | 8.0, 8.0, 8.0 |  |  | 2.76 | ACH @ 50 Pascals | Supply Only | 100 | 249.997 | 153.3976 | 657.9998 | 81.6807 | - | 25.5232 | 2.2457 | 8.1681 | - | 9.5618 | 33.8135 | 9.0732 | 244.05 | 75.94 | 74.11 | 1254.73
Happy Valley | OR | 97086 | Portland-Vancouver-Hillsboro, OR-WA | Clackamas | Portland Metro - 3 | 4C | Portland General Electric | NW Natural Gas | 129376 | 2020 | 2017 ORSC - Updated | No | No | No Solar | No |  |  |  |  | 03/18/2021 | 64 | 81 | 102 | 20% | 5.7 | 6.7 | 9.1 | 982.1 | 81.84 | 1876 | 17290 | 2 | 3 | Single-family detached | No | Enclosed crawl space | 870.0, 136.0 | 30.0, 59.0 | [7 empty] | 176.0, 41.0 | 0.0, 0.0 | 21.0, 21.0 | Between conditioned space and ambient, Between conditioned space and garage | 2536.0, 414.0 | 0.0, 0.0 | 23.0, 23.0 |  | 40.0, 40.0, 4.0, 4.0, 15.0, 12.5, 12.5, 4.0, 4.0, 20.0, 20.0, 6.0, 20.0, 27.0, 6.0, 4.5, 3.0 | 0.3, 0.3, 0.3, 0.3, 0.3, 0.3, 0.3, 0.3, 0.3, 0.3, 0.3, 0.3, 0.3, 0.3, 0.3, 0.3, 0.3 | 0.3, 0.3, 0.3, 0.3, 0.3, 0.3, 0.3, 0.3, 0.3, 0.3, 0.3, 0.3, 0.3, 0.3, 0.3, 0.3, 0.3 |  |  |  | 30 | 9 |  |  | Conditioned area | 1 | 96.2 | Natural gas | AFUE | Fuel-fired air distribution heater |  | Garage or open crawl space | 1 | 0.93 | Natural gas | Instant water heater | - | Air conditioner | 13 | SEER | 379.9 | 70.4 | 89 | CFM @ 50 Pascals | 100.0, 80.0, 20.0 | Conditioned space, Conditioned space, Attic, exposed | 8.0, 8.0, 8.0 |  |  | 3.1822 | ACH @ 50 Pascals | Supply Only | 100 | 246.7799 | 150.4339 | 591.5184 | 81.6846 | - | 25.1914 | 2.0188 | 8.1685 | - | 9.5585 | 33.8135 | 9.0732 | 240.79 | 68.26 | 74.11 | 1222.34
Lake Oswego | OR | 97035 | Portland-Vancouver-Hillsboro, OR-WA | Clackamas | Portland Metro - 3 | 4C | Portland General Electric | NW Natural Gas | 129371 | 2020 | 2017 ORSC - Updated | No | No | No Solar | Ecobee4 |  |  |  |  | 03/18/2021 | 107 | 136 | 169 | 21% | 9.5 | 11.5 | 14.9 | 1730.42 | 144.2 | 4056 | 42300 | 2 | 5 | Single-family detached | No | Enclosed crawl space | 1659.0, 908.0, 50.0 | 30.0, 59.0, 59.0 | [7 empty] | 236.0, 55.0 | 0.0, 0.0 | 21.0, 21.0 | Between conditioned space and ambient, Between conditioned space and garage | 3931.0, 556.0 | 0.0, 0.0 | 23.0, 23.0 |  | 18.0, 18.0, 18.0, 10.0, 12.0, 10.0, 18.0, 18.0, 18.0, 18.0, 18.0, 80.0, 120.0, 9.0, 9.0, 4.5, 32.0, 6.25, 6.25, 6.25, 15.0, 15.0, 15.0, 6.25, 6.25, 15.0, 6.0, 15.0, 15.0, 18.0, 30.0, 15.0, 15.0, 15.0, 15.0, 10.5, 15.0 | 0.3, 0.3, 0.3, 0.32, 0.32, 0.3, 0.3, 0.3, 0.3, 0.3, 0.32, 0.32, 0.32, 0.3, 0.3, 0.32, 0.3, 0.3, 0.3, 0.3, 0.3, 0.3, 0.3, 0.3, 0.3, 0.3, 0.3, 0.3, 0.3, 0.3, 0.3, 0.3, 0.3, 0.3, 0.3, 0.3, 0.3 | 0.3, 0.28, 0.28, 0.3, 0.3, 0.28, 0.28, 0.28, 0.28, 0.28, 0.3, 0.3, 0.3, 0.28, 0.28, 0.3, 0.3, 0.3, 0.3, 0.3, 0.3, 0.28, 0.28, 0.28, 0.28, 0.28, 0.28, 0.3, 0.3, 0.3, 0.3, 0.3, 0.3, 0.3, 0.3, 0.3, 0.28 |  |  |  | 35.0, 0.0 | 9.0, 30.0 |  |  | Garage or open crawl space | 1 | 96.5 | Natural gas | AFUE | Fuel-fired air distribution heater |  | Garage or open crawl space | 1 | 0.92 | Natural gas | Instant water heater | - | Air conditioner | 14 | SEER | 821.3 | 304.2 | 98 | CFM @ 50 Pascals | 50.0, 10.0, 40.0, 75.0, 5.0, 10.0, 10.0 | Conditioned space, Conditioned space, Attic, exposed, Attic, exposed, Attic, under insulation, Garage, Garage | 8.0, 8.0, 8.0, 8.0, 8.0, 8.0, 8.0 |  |  | 3.0908 | ACH @ 50 Pascals | Supply Only | 100 | 535.6487 | 286.9425 | 1069.4159 | 118.4354 | - | 54.5442 | 3.6499 | 11.8435 | - | 9.4984 | 33.8866 | 9.0732 | 518.08 | 123.68 | 107.46 | 1970.66
Hillsboro | OR | 97078 | Portland-Vancouver-Hillsboro, OR-WA | Washington | Portland Metro - 3 | 4C | Portland General Electric | NW Natural Gas | 131556 | 2020 | 2017 ORSC - Updated | No | No | No Solar | No |  |  |  |  | 03/18/2021 | 66 | 84 | 100 | 21% | 5.9 | 7 | 9 | 1020.19 | 85.02 | 1814 | 16260 | 2 | 4 | Single-family detached | No | Enclosed crawl space | 650.0, 469.0, 108.0 | 30.0, 59.0, 59.0 | [7 empty] | 152.0, 17.0 | 0.0, 0.0 | 21.0, 21.0 | Between conditioned space and ambient, Between conditioned space and garage | 2534.0, 167.0 | 0.0, 0.0 | 23.0, 23.0 |  | 15.0, 15.0, 5.0, 4.25, 8.0, 48.0, 12.0, 12.5, 12.5, 4.0, 4.0, 15.0, 15.0, 20.0, 15.0, 15.0, 13.5, 12.5, 12.5, 8.0, 15.0, 15.0, 8.0, 15.0, 15.0 | 0.3, 0.3, 0.35, 0.35, 0.3, 0.34, 0.3, 0.3, 0.3, 0.33, 0.33, 0.3, 0.3, 0.3, 0.3, 0.3, 0.3, 0.3, 0.3, 0.3, 0.3, 0.3, 0.3, 0.3, 0.3 | 0.3, 0.3, 0.29, 0.29, 0.3, 0.3, 0.3, 0.3, 0.3, 0.29, 0.29, 0.3, 0.3, 0.3, 0.3, 0.3, 0.3, 0.3, 0.3, 0.3, 0.3, 0.3, 0.3, 0.3, 0.3 |  |  |  | 35 | 9 |  |  | Conditioned area | 1 | 96.2 | Natural gas | AFUE | Fuel-fired air distribution heater |  | Garage or open crawl space | 1 | 0.93 | Natural gas | Instant water heater | - | Air conditioner | 13 | SEER | 367.3 | 68 | 61 | CFM @ 50 Pascals | 100.0, 15.0, 85.0 | Conditioned space, Conditioned space, Attic, exposed | 8.0, 8.0, 8.0 |  |  | 2.9705 | ACH @ 50 Pascals | Supply Only | 100 | 237.0052 | 144.9456 | 706.1859 | 99.5552 | - | 24.1952 | 2.4102 | 9.9555 | - | 9.5601 | 33.8135 | 9.0732 | 231.31 | 81.5 | 90.33 | 1260.43
Hillsboro | OR | 97078 | Portland-Vancouver-Hillsboro, OR-WA | Washington | Portland Metro - 3 | 4C | Portland General Electric | NW Natural Gas | 131559 | 2020 | 2017 ORSC - Updated | No | No | No Solar | No |  |  |  |  | 03/18/2021 | 65 | 83 | 102 | 21% | 5.8 | 6.9 | 9.2 | 999.75 | 83.31 | 1894 | 17110 | 2 | 3 | Single-family detached | No | Enclosed crawl space | 735.0, 463.0, 32.0 | 30.0, 59.0, 59.0 | [7 empty] | 153.0, 24.0 | 0.0, 0.0 | 23.1, 23.1 | Between conditioned space and ambient, Between conditioned space and garage | 2502.0, 239.0 | 0.0, 0.0 | 23.0, 23.0 |  | 18.0, 18.0, 48.0, 15.0, 15.0, 12.0, 18.0, 15.0, 15.0, 8.0, 15.0, 6.0, 15.0, 15.0, 15.0, 10.0, 15.0, 15.0, 30.0, 15.0, 15.0, 3.0, 12.0 | 0.29, 0.3, 0.34, 0.3, 0.22, 0.22, 0.33, 0.3, 0.3, 0.29, 0.3, 0.3, 0.3, 0.3, 0.29, 0.33, 0.3, 0.3, 0.32, 0.3, 0.3, 0.35, 0.3 | 0.3, 0.3, 0.3, 0.3, 0.28, 0.28, 0.29, 0.3, 0.3, 0.3, 0.3, 0.3, 0.3, 0.3, 0.3, 0.29, 0.3, 0.3, 0.29, 0.3, 0.3, 0.29, 0.3 |  |  |  | 35 | 9 |  |  | Conditioned area | 1 | 96.2 | Natural gas | AFUE | Fuel-fired air distribution heater |  | Garage or open crawl space | 1 | 0.93 | Natural gas | Instant water heater | - | Air conditioner | 13 | SEER | 383.5 | 71 | 63 | CFM @ 50 Pascals | 100.0, 90.0, 10.0 | Conditioned space, Conditioned space, Attic, exposed | 8.0, 8.0, 8.0 |  |  | 3.3068 | ACH @ 50 Pascals | Supply Only | 100 | 253.6578 | 144.708 | 668.933 | 82.5646 | - | 25.8597 | 2.283 | 8.2565 | - | 9.5268 | 33.8135 | 9.0732 | 246.36 | 77.2 | 74.91 | 1239.99
Hillsboro | OR | 97123 | Portland-Vancouver-Hillsboro, OR-WA | Washington | Portland Metro - 3 | 4C | Portland General Electric | NW Natural Gas | 132357 | 2020 | 2017 ORSC - Updated | No | No | No Solar | No |  |  |  |  | 03/18/2021 | 66 | 83 | 102 | 20% | 5.9 | 6.9 | 9.2 | 1009.04 | 84.09 | 1894 | 17110 | 2 | 3 | Single-family detached | No | Enclosed crawl space | 735.0, 463.0, 32.0 | 30.0, 59.0, 59.0 | [7 empty] | 153.0, 24.0 | 0.0, 0.0 | 23.1, 23.1 | Between conditioned space and ambient, Between conditioned space and garage | 2502.0, 239.0 | 0.0, 0.0 | 23.0, 23.0 |  | 18.0, 18.0, 48.0, 15.0, 15.0, 12.0, 18.0, 15.0, 15.0, 8.0, 15.0, 6.0, 15.0, 15.0, 15.0, 10.0, 15.0, 15.0, 30.0, 15.0, 15.0, 3.0, 12.0 | 0.3, 0.3, 0.23, 0.3, 0.3, 0.3, 0.33, 0.3, 0.3, 0.3, 0.3, 0.3, 0.3, 0.3, 0.3, 0.33, 0.3, 0.3, 0.3, 0.3, 0.3, 0.35, 0.3 | 0.3, 0.3, 0.28, 0.3, 0.3, 0.3, 0.29, 0.3, 0.3, 0.3, 0.3, 0.3, 0.3, 0.3, 0.3, 0.29, 0.3, 0.3, 0.3, 0.3, 0.3, 0.29, 0.3 |  |  |  | 35 | 9 |  |  | Garage or open crawl space | 1 | 96.2 | Natural gas | AFUE | Fuel-fired air distribution heater |  | Garage or open crawl space | 1 | 0.93 | Natural gas | Instant water heater | - | Air conditioner | 13 | SEER | 383.5 | 71 | 87 | CFM @ 50 Pascals | 100.0, 70.0, 30.0 | Conditioned space, Conditioned space, Attic, exposed | 8.0, 8.0, 8.0 |  |  | 3.6645 | ACH @ 50 Pascals | Supply Only | 100 | 263.2977 | 156.0571 | 662.4672 | 82.5646 | - | 26.8624 | 2.261 | 8.2565 | - | 9.5448 | 33.8135 | 9.0732 | 256.4 | 76.45 | 74.91 | 1249.28
Happy Valley | OR | 97086 | Portland-Vancouver-Hillsboro, OR-WA | Clackamas | Portland Metro - 3 | 4C | Portland General Electric | NW Natural Gas | 129381 | 2020 | 2017 ORSC - Updated | No | No | No Solar | No |  |  |  |  | 03/18/2021 | 68 | 88 | 115 | 22% | 6.1 | 7.3 | 10.2 | 1061.61 | 88.47 | 2293 | 20900 | 2 | 3 | Single-family detached | No | Enclosed crawl space | 980.0, 420.0, 14.0 | 30.0, 59.0, 59.0 | [7 empty] | 159.0, 37.0 | 0.0, 0.0 | 21.0, 21.0 | Between conditioned space and ambient, Between conditioned space and garage | 2737.0, 375.0 | 0.0, 0.0 | 23.0, 23.0 |  | 15.0, 15.0, 15.0, 6.0, 30.0, 8.0, 6.0, 6.0, 4.416667, 6.0, 15.0, 15.0, 15.0, 10.0, 6.0, 20.0, 20.0, 6.0, 18.0, 22.5, 8.0, 20.0 | 0.27, 0.34, 0.34, 0.35, 0.35, 0.34, 0.35, 0.34, 0.35, 0.35, 0.34, 0.34, 0.34, 0.34, 0.35, 0.35, 0.34, 0.34, 0.34, 0.34, 0.34, 0.34 | 0.28, 0.28, 0.28, 0.29, 0.29, 0.3, 0.29, 0.3, 0.29, 0.29, 0.28, 0.28, 0.28, 0.28, 0.29, 0.29, 0.3, 0.3, 0.3, 0.3, 0.3, 0.3 |  |  |  | 35 | 9 |  |  | Conditioned area | 1 | 96.2 | Natural gas | AFUE | Fuel-fired air distribution heater |  | Garage or open crawl space | 1 | 0.93 | Natural gas | Instant water heater | - | Air conditioner | 13 | SEER | 464.3 | 86 | 73 | CFM @ 50 Pascals | 100.0, 20.0, 80.0 | Conditioned space, Conditioned space, Attic, exposed | 8.0, 8.0, 8.0 |  |  | 2.4057 | ACH @ 50 Pascals | Supply Only | 100 | 267.3343 | 157.2107 | 635.689 | 82.3606 | - | 27.27 | 2.1696 | 8.2361 | - | 9.541 | 33.8135 | 9.0732 | 260.18 | 73.36 | 74.73 | 1301.85
Portland | OR | 97229 | Portland-Vancouver-Hillsboro, OR-WA | Washington | Portland Metro - 3 | 4C | Portland General Electric | NW Natural Gas | 126568 | 2020 | 2017 ORSC - Updated | No | No | No Solar | NEST Learning Thermostat |  |  |  |  | 03/18/2021 | 99 | 127 | 157 | 22% | 9.1 | 10.8 | 13.8 | 1656.81 | 138.07 | 3657 | 36819 | 2 | 6 | Single-family detached | No | Enclosed crawl space | 1894.0, 271.0 | 38.0, 38.0 | [7 empty] | 86.0, 40.0 | 0.0, 0.0 | 21.0, 21.0 | Between conditioned space and ambient, Between conditioned space and garage | 3399.0, 400.0 | 0.0, 0.0 | 23.0, 23.0 |  | 134.0, 249.5, 40.0, 107.0 | 0.3, 0.3, 0.3, 0.3 | 0.28, 0.28, 0.28, 0.28 |  |  |  | 35 | 9 |  |  | Garage or open crawl space | 1 | 96.2 | Natural gas | AFUE | Fuel-fired air distribution heater |  | Garage or open crawl space | 2 | 0.82 | Natural gas | Instant water heater | - | Air conditioner | 13 | SEER | 740.543 | 137.138 | 119 | CFM @ 50 Pascals | 50.0, 50.0, 50.0, 50.0 | Enclosed crawl space, Enclosed crawl space, Attic, exposed, Attic, exposed | 8.0, 8.0, 8.0, 8.0 |  |  | 2.85 | ACH @ 50 Pascals | Supply Only | 100 | 411.2106 | 325.7657 | 1313.3997 | 145.7773 | - | 42.2329 | 4.4826 | 14.5777 | - | 9.7057 | 33.9674 | 9.0732 | 409.9 | 152.26 | 132.27 | 1897.05
Central Point | OR | 97502 | Medford, OR | Jackson | Southern - 6 | 4C | Pacific Power | Avista | 129254 | 2020 | 2017 ORSC - Updated | No | No | No Solar | No |  |  |  |  | 03/18/2021 | 99 | 122 | 148 | 18% | 8.8 | 10 | 13.1 | 1375.44 | 114.62 | 3363 | 33630 | 2 | 4 | Single-family detached | No | Enclosed crawl space | 2520.0, 650.0 | 38.0, 38.0 | [7 empty] | 21.0, 56.0, 51.0 | 0.0, 0.0, 0.0 | 21.0, 21.0, 21.0 | Between conditioned space and ambient, Between conditioned space and attic, Between conditioned space and garage | 2288.0, 537.0, 459.0 | 0.0, 0.0, 0.0 | 23.0, 23.0, 23.0 |  | 208.0, 172.5, 28.0, 6.0 | 0.3, 0.3, 0.3, 0.3 | 0.25, 0.25, 0.25, 0.25 |  |  |  | 47 | 12.3 |  |  | Vented Attic | 1 | 96.1 | Natural gas | AFUE | Fuel-fired air distribution heater |  | Garage or open crawl space | 1 | 0.93 | Natural gas | Instant water heater | - | Air conditioner | 13 | SEER | 64.252945, 318.227203 | 23.797382, 58.930958 | 49.0, 56.0 | CFM @ 50 Pascals, CFM @ 50 Pascals | 100.0, 100.0, 100.0, 100.0 | Attic, under insulation, Attic, under insulation, Enclosed crawl space, Enclosed crawl space | 8.0, 8.0, 0.0, 0.0 |  |  | 2.2 | ACH @ 50 Pascals | Balanced | 100 | 470.969 | 666.8647 | 1294.4712 | 98.7403 | - | 49.3729 | 4.418 | 9.874 | - | 10.5711 | 26.327 | 9.8327 | 521.93 | 116.31 | 97.09 | 1621.44
Ashland | OR | 97520 | Medford, OR | Jackson | Southern - 6 | 4C | Pacific Power | Avista | 132333 | 2020 | 2017 ORSC - Updated | No | No | No Solar | No |  |  |  |  | 03/18/2021 | 40 | 79 | 117 | 35% | 4.3 | 6.6 | 10.9 | 703.55 | 58.63 | 1750 | 17923 | 2 | 2 | Single-family detached | No | Enclosed crawl space | 467.0, 858.299988 | 38.0, 38.0 | [7 empty] | 159 | 5 | 21 | Between conditioned space and ambient | 1276.0, 261.0 | 2.0, 2.0 | 28.700001, 28.700001 |  | 118.800003, 46.599998, 143.399994, 178.199997 | 0.35, 0.35, 0.35, 0.35 | 0.26, 0.26, 0.26, 0.26 |  |  |  | 47.0, 27.0 | 12.3, 11.0 |  |  | Conditioned area | 1 | 11 | Electric | HSPF | Air-source heat pump |  | Ambient | 1 | 2.7 | Electric | Heat pump | 80 | Air-source heat pump | 19.2 | SEER | - | - | - | - | - | - | - |  |  | 2.39 | ACH @ 50 Pascals | Balanced | 100 | - | 1589.3405 | 842.3254 | - | 741.139 | 5.4244 | 2.8748 | 2.5295 | - | 26.2846 | 26.2848 | 26.3407 | 142.58 | 75.56 | 66.63 | 829.55
Salem | OR | 97302 | Salem, OR | Marion | Mid-Willamette - 4 | 4C | Portland General Electric | NW Natural Gas | 129374 | 2020 | 2017 ORSC - Updated | No | Yes | No Solar | No |  |  |  |  | 03/18/2021 | 48 | 83 | 115 | 34% | 4.7 | 7.1 | 10 | 989.1 | 82.42 | 1840 | 17200 | 2 | 4 | Single-family detached | No | Enclosed crawl space | 925.0, 35.0 | 38.0, 38.0 | [7 empty] | 134 | - | 21 | Between enclosed crawl and ambient | 2788 | - | 23 |  | 10.0, 9.33333, 10.0, 16.0, 18.6667, 12.0, 8.0, 10.0, 18.6667, 9.33333, 20.0, 40.0, 10.5, 4.0, 8.0, 20.0, 24.0, 10.0, 4.0 | 0.32, 0.32, 0.32, 0.32, 0.32, 0.32, 0.32, 0.32, 0.32, 0.32, 0.32, 0.32, 0.32, 0.32, 0.32, 0.32, 0.32, 0.32, 0.32 | 0.26, 0.26, 0.26, 0.26, 0.26, 0.26, 0.26, 0.26, 0.26, 0.26, 0.26, 0.26, 0.26, 0.26, 0.26, 0.26, 0.26, 0.26, 0.26 |  |  |  | 34 | 9 |  |  | Conditioned area | 1 | 12.5 | Electric | HSPF | Air-source heat pump |  | Conditioned area | 1 | 3.27 | Electric | Heat pump | 50 | Air-source heat pump | 20.5 | SEER | 372.6 | 69 | 44 | CFM @ 50 Pascals | 60.0, 40.0, 60.0, 40.0 | Conditioned space, Conditioned space, Attic, exposed, Attic, under insulation | 8.0, 8.0, 8.0, 8.0 |  |  | 2.97 | ACH @ 50 Pascals | Exhaust Only | 100 | - | 2272.968 | 352.0493 | - | 833.4018 | 7.7576 | 1.2015 | 2.8444 | - | 33.8133 | 33.8136 | 33.8855 | 262.31 | 40.63 | 96.38 | 1133.34
Forest Grove | OR | 97116 | Portland-Vancouver-Hillsboro, OR-WA | Washington | Portland Metro - 3 | 4C | Forest Grove Light & Power | NW Natural Gas | 110254 | 2020 | 2017 ORSC - Updated | No | No | No Solar | No |  |  |  |  | 03/18/2021 | 69 | 94 | 115 | 23% | 2.7 | 3.5 | 5 | 791.73 | 65.98 | 2302 | 21505 | 3 | 4 | Single-family detached | No | Enclosed crawl space | 757.0, 434.0, 34.0 | 38.0, 38.0, 38.0 | [7 empty] | 231.0, 30.0 | 0.0, 0.0 | 21.0, 21.0 | Between conditioned space and ambient, Between conditioned space and garage | 3544.0, 298.0 | 0.0, 0.0 | 23.0, 23.0 |  | 10.0, 40.0, 16.0, 4.0, 4.0, 4.0, 10.0, 40.0, 12.0, 16.0, 16.0, 16.0, 16.0, 8.0, 12.5, 12.5, 12.5, 4.0, 4.0, 4.0, 3.0, 6.0, 6.0, 6.0 | 0.36, 0.22, 0.36, 0.3, 0.41, 0.41, 0.36, 0.22, 0.36, 0.36, 0.36, 0.36, 0.36, 0.3, 0.29, 0.29, 0.29, 0.41, 0.41, 0.41, 0.41, 0.36, 0.36, 0.36 | 0.28, 0.28, 0.28, 0.28, 0.26, 0.26, 0.28, 0.28, 0.28, 0.28, 0.28, 0.28, 0.28, 0.3, 0.27, 0.27, 0.27, 0.26, 0.26, 0.26, 0.26, 0.28, 0.28, 0.28 |  |  |  | 34 | 9 |  |  | Conditioned area | 1 | 96.5 | Natural gas | AFUE | Fuel-fired air distribution heater |  | Garage or open crawl space | 1 | 2.9 | Electric | Heat pump | 65 | Air conditioner | 15 | SEER | 466.2 | 172.7 | 53 | CFM @ 50 Pascals | 75.0, 20.0, 25.0, 80.0 | Conditioned space, Conditioned space, Attic, under insulation, Attic, under insulation | 8.0, 8.0, 8.0, 8.0 |  |  | 2.5055 | ACH @ 50 Pascals | Supply Only | 100 | 295.6845 | 158.8094 | 618.1285 | - | 992.4567 | 30.1105 | 2.1097 | 3.3872 | - | 9.2314 | 18.9169 | 18.9571 | 277.96 | 39.91 | 64.21 | 1172.49
Portland | OR | 97229 | Portland-Vancouver-Hillsboro, OR-WA | Washington | Portland Metro - 3 | 4C | Portland General Electric | NW Natural Gas | 125588 | 2020 | 2017 ORSC - Updated | No | Yes | No Solar | No |  |  |  |  | 03/18/2021 | 85 | 148 | 156 | 29% | 7.9 | 11 | 14.1 | 1516.25 | 126.35 | 3997 | 41517 | 3 | 7 | Single-family detached | No | Enclosed crawl space | 877.0, 549.0, 446.0 | 38.0, 38.0, 59.0 | [7 empty] | 235.0, 48.0, 30.0 | 0.0, 0.0, 0.0 | 21.0, 21.0, 21.0 | Between conditioned space and ambient, Between conditioned space and garage, Between conditioned space and enclosed crawl | 3842.0, 480.0, 270.0 | 0.0, 0.0, 0.0 | 23.0, 23.0, 23.0 |  | 199.0, 84.0, 20.0, 53.0, 118.0, 14.1, 9.0, 123.300003 | 0.25, 0.25, 0.25, 0.25, 0.25, 0.25, 0.25, 0.25 | 0.24, 0.24, 0.24, 0.24, 0.24, 0.24, 0.24, 0.24 |  |  |  | 36.5 | 12.5 |  |  | Conditioned area | 1 | 11.7 | Electric | HSPF | Air-source heat pump |  | Garage or open crawl space | 1 | 0.97 | Natural gas | Instant water heater | - | Air-source heat pump | 16 | SEER | 809.3926 | 449.6625 | 44 | CFM @ 50 Pascals | 100.0, 100.0 | Conditioned space, Conditioned space | 0.0, 0.0 |  |  | 1.27 | ACH @ 50 Pascals | Supply Only | 100 | - | 2747.7041 | 693.8661 | 140.8308 | - | 9.3778 | 2.3681 | 14.0831 | - | 34.0847 | 33.8135 | 9.0732 | 319.64 | 80.08 | 127.78 | 1756.49
Portland | OR | 97229 | Portland-Vancouver-Hillsboro, OR-WA | Multnomah | Portland Metro - 3 | 4C | Portland General Electric | NW Natural Gas | 125962 | 2020 | 2017 ORSC - Updated | No | Yes | No Solar | No |  |  |  |  | 03/18/2021 | 68 | 108 | 135 | 26% | 6.1 | 8.2 | 12 | 1142.33 | 95.19 | 2875 | 29010 | 2 | 5 | Single-family detached | No | Enclosed crawl space | 1225.0, 456.0 | 38.0, 59.0 | [7 empty] | 121.0, 43.0 | 0.0, 0.0 | 21.0, 21.0 | Between conditioned space and ambient, Between conditioned space and garage | 2930.0, 430.0, 18.0 | 0.0, 0.0, 0.0 | 23.0, 23.0, 23.0 |  | 174.0, 53.0, 20.0, 135.0, 25.799999, 90.0, 9.0 | 0.25, 0.25, 0.25, 0.25, 0.25, 0.25, 0.25 | 0.27, 0.27, 0.27, 0.27, 0.27, 0.27, 0.27 |  |  |  | 36.5, 27.0 | 12.5, 11.0 |  |  | Conditioned area | 1 | 13.6 | Electric | HSPF | Air-source heat pump |  | Garage or open crawl space | 1 | 0.97 | Natural gas | Instant water heater | - | Air-source heat pump | 18 | SEER | 582.1876 | 215.625 | 18 | CFM @ 50 Pascals | 100.0, 100.0 | Conditioned space, Conditioned space | 0.0, 0.0 |  |  | 0.91 | ACH @ 50 Pascals | Supply Only | 100 | - | 1895.1766 | 565.8523 | 108.5355 | - | 6.4682 | 1.9312 | 10.8535 | - | 33.8133 | 33.8135 | 9.0732 | 218.71 | 65.3 | 98.48 | 1382.57
Portland | OR | 97229 | Portland-Vancouver-Hillsboro, OR-WA | Washington | Portland Metro - 3 | 4C | Portland General Electric | NW Natural Gas | 125927 | 2020 | 2017 ORSC - Updated | No | Yes | No Solar | No |  |  |  |  | 03/18/2021 | 66 | 105 | 133 | 26% | 6 | 8.1 | 11.9 | 1119.24 | 93.27 | 2816 | 28652 | 2 | 5 | Single-family detached | No | Enclosed crawl space | 1226.0, 440.0 | 38.0, 59.0 | [7 empty] | 131.0, 43.0 | 0.0, 0.0 | 21.0, 21.0 | Between conditioned space and ambient, Between conditioned space and garage | 2849.0, 430.0 | 0.0, 0.0 | 23.0, 23.0 |  | 9.0, 90.0, 149.0, 53.0, 20.0, 126.0, 6.0, 5.8 | 0.25, 0.25, 0.25, 0.25, 0.25, 0.25, 0.25, 0.25 | 0.24, 0.24, 0.24, 0.24, 0.24, 0.24, 0.24, 0.24 |  |  |  | 36.5 | 12.5 |  |  | Conditioned area | 1 | 13.6 | Electric | HSPF | Air-source heat pump |  | Garage or open crawl space | 1 | 0.97 | Natural gas | Instant water heater | - | Air-source heat pump | 18 | SEER | 570.24 | 211.2 | 39 | CFM @ 50 Pascals | 100.0, 100.0 | Conditioned space, Conditioned space | 0.0, 0.0 |  |  | 1.11 | ACH @ 50 Pascals | Supply Only | 100 | - | 1740.1104 | 586.1155 | 108.7154 | - | 5.9389 | 2.0004 | 10.8715 | - | 33.8133 | 33.8135 | 9.0732 | 200.82 | 67.64 | 98.64 | 1359.48
Portland | OR | 97229 | Portland-Vancouver-Hillsboro, OR-WA | Washington | Portland Metro - 3 | 4C | Portland General Electric | NW Natural Gas | 90298 | 2020 | 2017 ORSC - Updated | No | Yes | No Solar | No |  |  |  |  | 03/18/2021 | 71 | 113 | 135 | 26% | 6.3 | 8.5 | 12 | 1183.72 | 98.64 | 2897 | 30272 | 2 | 5 | Single-family detached | No | Enclosed crawl space | 1290.0, 389.0 | 38.0, 59.0 | [7 empty] | 157.0, 21.0 | 0.0, 0.0 | 21.0, 21.0 | Between conditioned space and ambient, Between conditioned space and garage | 3697.0, 210.0 | 0.0, 0.0 | 23.0, 23.0 |  | 182.0, 132.699997, 6.0, 8.1, 42.0, 63.799999, 89.5 | 0.3, 0.3, 0.3, 0.3, 0.3, 0.3, 0.3 | 0.27, 0.27, 0.27, 0.27, 0.27, 0.27, 0.27 |  |  |  | 36.5, 27.0 | 12.5, 11.0 |  |  | Conditioned area | 1 | 13.6 | Electric | HSPF | Air-source heat pump |  | Garage or open crawl space | 1 | 0.97 | Natural gas | Instant water heater | - | Air-source heat pump | 18 | SEER | 586.6425 | 108.6375 | 38 | CFM @ 50 Pascals | 100.0, 100.0 | Conditioned space, Conditioned space | 0.0, 0.0 |  |  | 1.07 | ACH @ 50 Pascals | Supply Only | 100 | - | 2134.9668 | 673.4719 | 106.8 | - | 7.2866 | 2.2985 | 10.68 | - | 33.8133 | 33.8135 | 9.0732 | 246.38 | 77.72 | 96.9 | 1423.96
Portland | OR | 97229 | Portland-Vancouver-Hillsboro, OR-WA | Washington | Portland Metro - 3 | 4C | Portland General Electric | NW Natural Gas | 125924 | 2020 | 2017 ORSC - Updated | No | Yes | No Solar | No |  |  |  |  | 03/18/2021 | 72 | 117 | 143 | 27% | 6.6 | 9 | 12.8 | 1241.09 | 103.42 | 3297 | 33498 | 2 | 6 | Single-family detached | No | Enclosed crawl space | 1525.0, 370.0 | 38.0, 59.0 | [7 empty] | 128.0, 39.0 | 0.0, 0.0 | 21.0, 21.0 | Between conditioned space and ambient, Between conditioned space and garage | 2961.0, 390.0 | 0.0, 0.0 | 23.0, 23.0 |  | 152.0, 70.0, 132.0, 6.0, 8.1, 121.0, 43.299999 | 0.25, 0.25, 0.25, 0.25, 0.25, 0.25, 0.25 | 0.24, 0.24, 0.24, 0.24, 0.24, 0.24, 0.24 |  |  |  | 36.5 | 12.5 |  |  | Conditioned area | 1 | 13.6 | Electric | HSPF | Air-source heat pump |  | Garage or open crawl space | 1 | 0.97 | Natural gas | Instant water heater | - | Air-source heat pump | 18 | SEER | 667.6426 | 247.275 | 24 | CFM @ 50 Pascals | 100.0, 100.0 | Conditioned space, Conditioned space | 0.0, 0.0 |  |  | 1.05 | ACH @ 50 Pascals | Supply Only | 100 | - | 1857.8464 | 648.6586 | 122.4823 | - | 6.3408 | 2.2139 | 12.2482 | - | 33.8133 | 33.8135 | 9.0732 | 214.4 | 74.86 | 111.13 | 1481.33
Portland | OR | 97229 | Portland-Vancouver-Hillsboro, OR-WA | Washington | Portland Metro - 3 | 4C | Portland General Electric | NW Natural Gas | 126672 | 2020 | 2017 ORSC - Updated | No | Yes | No Solar | No |  |  |  |  | 03/18/2021 | 66 | 105 | 132 | 26% | 6 | 8 | 11.7 | 1110.3 | 92.52 | 2730 | 27760 | 2 | 5 | Single-family detached | No | Enclosed crawl space | 1209.0, 449.0, 24.0 | 38.0, 59.0, 59.0 | [7 empty] | 136.0, 46.0 | 0.0, 0.0 | 21.0, 21.0 | Between conditioned space and ambient, Between conditioned space and garage | 2872.0, 460.0 | 0.0, 0.0 | 23.0, 23.0 |  | 136.0, 25.799999, 128.0, 70.0, 8.0, 39.099998, 92.5 | 0.25, 0.25, 0.25, 0.25, 0.25, 0.25, 0.25 | 0.24, 0.24, 0.24, 0.24, 0.24, 0.24, 0.24 |  |  |  | 36.5 | 12.5 |  |  | Conditioned area | 1 | 13.6 | Electric | HSPF | Air-source heat pump |  | Garage or open crawl space | 1 | 0.97 | Natural gas | Instant water heater | - | Air-source heat pump | 18 | SEER | 552.825 | 102.375 | 37 | CFM @ 50 Pascals | 100.0, 100.0 | Conditioned space, Conditioned space | 0.0, 0.0 |  |  | 1.17 | ACH @ 50 Pascals | Supply Only | 100 | - | 1807.1172 | 550.1749 | 107.2738 | - | 6.1676 | 1.8777 | 10.7274 | - | 33.8133 | 33.8135 | 9.0732 | 208.55 | 63.49 | 97.33 | 1350.54
Beaverton | OR | 97007 | Portland-Vancouver-Hillsboro, OR-WA | Washington | Portland Metro - 3 | 4C | Portland General Electric | NW Natural Gas | 129363 | 2020 | 2017 ORSC - Updated | No | No | No Solar | No |  |  |  |  | 03/18/2021 | 36 | 57 | 111 | 30% | 3.7 | 5.4 | 9.5 | 768.46 | 64.04 | 1601 | 15985 | 3 | 3 | Single-family detached | No | Slab | 391.0, 100.0 | 59.0, 59.0 | [7 empty] | 60.0, 46.0, 268.0 | 0.0, 0.0, 0.0 | 21.0, 21.0, 21.0 | Between conditioned space and ambient, Between conditioned space and garage, Between cond and another cond unit (adiabatic) | 776.0, 461.0, 2702.0 | 0.0, 0.0, 0.0 | 23.0, 23.0, 23.0 |  | 32.5, 45.5, 32.5, 15.0, 21.0, 4.0, 50.0, 37.5 | 0.29, 0.29, 0.29, 0.29, 0.29, 0.29, 0.29, 0.29 | 0.3, 0.3, 0.3, 0.3, 0.3, 0.3, 0.3, 0.3 |  |  |  | 35 | 9 |  |  | Garage or open crawl space | 1 | 10 | Electric | HSPF | Air-source heat pump |  | Garage or open crawl space | 1 | 3.27 | Electric | Heat pump | 50 | Air-source heat pump | 21 | SEER | 83.328796, 78.772499 | 15.4312, 14.5875 | 43.0, 47.0 | CFM @ 50 Pascals, CFM @ 50 Pascals | 95.0, 95.0, 5.0, 5.0, 15.0, 20.0, 85.0, 80.0 | Conditioned space, Conditioned space, Garage, Garage, Conditioned space, Conditioned space, Attic, exposed, Attic, exposed | 8.0, 8.0, 8.0, 8.0, 8.0, 8.0, 8.0, 8.0 |  |  | 2.8977 | ACH @ 50 Pascals | Exhaust Only | 100 | - | 1300.0081 | 383.0406 | - | 746.4478 | 4.4369 | 1.3073 | 2.5476 | - | 33.8133 | 33.8135 | 33.8854 | 150.03 | 44.2 | 86.33 | 1008.7
Beaverton | OR | 97007 | Portland-Vancouver-Hillsboro, OR-WA | Washington | Portland Metro - 3 | 4C | Portland General Electric | NW Natural Gas | 129380 | 2020 | 2017 ORSC - Updated | No | No | No Solar | No |  |  |  |  | 03/18/2021 | 50 | 79 | 116 | 28% | 4.6 | 6.7 | 10.1 | 975.69 | 81.31 | 1881 | 18550 | 3 | 3 | Single-family detached | No | Slab | 479.0, 130.0 | 59.0, 59.0 | [7 empty] | 170.0, 28.0, 127.0 | 0.0, 0.0, 0.0 | 21.0, 21.0, 21.0 | Between conditioned space and ambient, Between conditioned space and garage, Between cond and another cond unit (adiabatic) | 2078.0, 285.0, 1285.0, 85.0 | 0.0, 0.0, 0.0, 5.0 | 23.0, 23.0, 23.0, 21.0 |  | 37.5, 52.5, 37.5, 15.0, 22.5, 31.5, 21.0, 22.5, 13.5, 52.5, 15.0, 25.0, 15.0, 4.0, 50.0, 37.5, 45.0 | 0.31, 0.31, 0.31, 0.31, 0.31, 0.31, 0.31, 0.31, 0.31, 0.31, 0.31, 0.31, 0.31, 0.31, 0.31, 0.31, 0.31 | 0.28, 0.28, 0.28, 0.28, 0.28, 0.28, 0.28, 0.28, 0.28, 0.28, 0.28, 0.28, 0.28, 0.28, 0.28, 0.28, 0.28 |  |  |  | 35.0, 0.0 | 9.0, 30.0 |  |  | Garage or open crawl space | 1 | 10 | Electric | HSPF | Air-source heat pump |  | Garage or open crawl space | 1 | 3.27 | Electric | Heat pump | 50 | Air-source heat pump | 21 | SEER | 97.908798, 92.542503 | 18.1313, 17.137501 | 34.0, 43.0 | CFM @ 50 Pascals, CFM @ 50 Pascals | 95.0, 95.0, 5.0, 5.0, 100.0, 100.0 | Conditioned space, Conditioned space, Garage, Garage, Attic, exposed, Attic, exposed | 8.0, 8.0, 8.0, 8.0, 8.0, 8.0 |  |  | 2.62 | ACH @ 50 Pascals | Exhaust Only | 100 | - | 2283.9602 | 546.4195 | - | 734.4998 | 7.7951 | 1.8649 | 2.5068 | - | 33.8133 | 33.8135 | 33.8855 | 263.58 | 63.06 | 84.94 | 1215.93
Beaverton | OR | 97007 | Portland-Vancouver-Hillsboro, OR-WA | Washington | Portland Metro - 3 | 4C | Portland General Electric | NW Natural Gas | 132366 | 2020 | 2017 ORSC - Updated | No | No | No Solar | No |  |  |  |  | 03/18/2021 | 50 | 79 | 116 | 28% | 4.6 | 6.7 | 10.1 | 974.96 | 81.25 | 1881 | 18550 | 3 | 3 | Townhouse, end unit | No | Slab | 479.0, 130.0 | 59.0, 59.0 | [7 empty] | 170.0, 28.0, 127.0 | 0.0, 0.0, 0.0 | 21.0, 21.0, 21.0 | Between conditioned space and ambient, Between conditioned space and garage, Between cond and another cond unit (adiabatic) | 2078.0, 285.0, 1285.0, 85.0 | 0.0, 0.0, 0.0, 5.0 | 23.0, 23.0, 23.0, 21.0 |  | 37.5, 52.5, 37.5, 15.0, 22.5, 31.5, 21.0, 22.5, 13.5, 52.5, 15.0, 25.0, 15.0, 4.0, 50.0, 37.5, 45.0 | 0.31, 0.31, 0.31, 0.31, 0.31, 0.31, 0.31, 0.31, 0.31, 0.31, 0.31, 0.31, 0.31, 0.31, 0.31, 0.31, 0.31 | 0.28, 0.28, 0.28, 0.28, 0.28, 0.28, 0.28, 0.28, 0.28, 0.28, 0.28, 0.28, 0.28, 0.28, 0.28, 0.28, 0.28 |  |  |  | 35.0, 0.0 | 9.0, 30.0 |  |  | Garage or open crawl space | 1 | 10 | Electric | HSPF | Air-source heat pump |  | Garage or open crawl space | 1 | 3.27 | Electric | Heat pump | 50 | Air-source heat pump | 21 | SEER | 97.503799, 92.947502 | 18.056299, 17.2125 | 51.0, 42.0 | CFM @ 50 Pascals, CFM @ 50 Pascals | 95.0, 90.0, 5.0, 10.0, 60.0, 100.0, 40.0 | Conditioned space, Conditioned space, Garage, Garage, Attic, exposed, Attic, exposed, Attic, under insulation | 8.0, 0.0, 8.0, 8.0, 8.0, 8.0, 8.0 |  |  | 2.1962 | ACH @ 50 Pascals | Exhaust Only | 100 | - | 2272.0242 | 551.9531 | - | 734.4998 | 7.7543 | 1.8838 | 2.5068 | - | 33.8133 | 33.8135 | 33.8855 | 262.2 | 63.7 | 84.94 | 1215.2
Estacada | OR | 97023 | Portland-Vancouver-Hillsboro, OR-WA | Clackamas | Portland Metro - 3 | 4C | Portland General Electric | NW Natural Gas | 132503 | 2020 | 2017 ORSC - Updated | No | No | No Solar | Ecobee4 |  |  |  |  | 03/23/2021 | 47 | 62 | 104 | 23% | 4.3 | 5.6 | 8.9 | 954.65 | 79.55 | 1260 | 12100 | 1 | 3 | Single-family detached | No | Enclosed crawl space | 1260 | 30 | [7 empty] | - | - | - | - | 1381.0, 410.0, 258.0 | 0.0, 5.0, 0.0 | 23.0, 21.0, 23.0 |  | 9.0, 33.333302, 9.0, 48.0, 18.0, 4.5, 3.0, 9.0, 27.0, 6.0 | 0.41, 0.22, 0.41, 0.36, 0.36, 0.36, 0.36, 0.4, 0.36, 0.36 | 0.26, 0.28, 0.26, 0.29, 0.28, 0.28, 0.29, 0.26, 0.29, 0.28 |  |  |  | 35.0, 0.0 | 9.0, 30.0 |  |  | Garage or open crawl space | 1 | 9.5 | Electric | HSPF | Air-source heat pump |  | Garage or open crawl space | 1 | 2.9 | Electric | Heat pump | 50 | Air-source heat pump | 15 | SEER | 340.2 | 63 | 76 | CFM @ 50 Pascals | 65.0, 65.0, 30.0, 25.0, 5.0, 10.0 | Attic, exposed, Attic, exposed, Attic, under insulation, Attic, under insulation, Garage, Garage | 8.0, 8.0, 8.0, 8.0, 8.0, 8.0 |  |  | 3.9124 | ACH @ 50 Pascals | Exhaust Only | 100 | - | 2682.5935 | 399.6862 | - | 786.0847 | 9.1556 | 1.3641 | 2.6829 | - | 33.8189 | 33.8135 | 33.8877 | 309.63 | 46.13 | 90.92 | 1098.89
Canby | OR | 97013 | Portland-Vancouver-Hillsboro, OR-WA | Clackamas | Portland Metro - 3 | 4C | Canby Utility Board | NW Natural Gas | 132510 | 2020 | 2017 ORSC - Updated | No | No | No Solar | No |  |  |  |  | 03/23/2021 | 43 | 52 | 88 | 15% | 1.6 | 1.8 | 3.8 | 576.75 | 48.06 | 1425 | 15400 | 1 | 2 | Single-family detached | No | Enclosed crawl space | 1425 | 30 | [7 empty] | - | - | - | - | 1449.0, 371.0 | 0.0, 0.0 | 21.0, 21.0 |  | 96.0, 21.0, 10.0, 20.0, 20.0, 10.0, 25.0 | 0.33, 0.3, 0.3, 0.3, 0.3, 0.3, 0.3 | 0.29, 0.28, 0.28, 0.28, 0.28, 0.28, 0.28 |  |  |  | 35 | 9 |  |  | Vented Attic | 1 | 96.1 | Natural gas | AFUE | Fuel-fired air distribution heater |  | Garage or open crawl space | 1 | 2.9 | Electric | Heat pump | 50 | - | - | - | 384.8 | 71.2 | 63 | CFM @ 50 Pascals | 5.0, 5.0, 95.0, 95.0 | Conditioned space, Conditioned space, Attic, exposed, Attic, exposed | 8.0, 8.0, 8.0, 8.0 |  |  | 3.48 | ACH @ 50 Pascals | Supply Only | 100 | 215.7231 | 198.925 | - | - | 640.2833 | 22.2512 | - | 2.1853 | - | 9.4075 | - | 20.6858 | 209.33 | - | 45.2 | 835.59
Portland | OR | 97267 | Portland-Vancouver-Hillsboro, OR-WA | Clackamas | Portland Metro - 3 | 4C | Portland General Electric | NW Natural Gas | 132622 | 2020 | 2017 ORSC - Updated | No | No | No Solar | No |  |  |  |  | 03/23/2021 | 66 | 79 | 104 | 15% | 6 | 6.7 | 9.3 | 1035.94 | 86.33 | 1958 | 17818 | 1 | 4 | Single-family detached | No | Enclosed crawl space | 1958 | 30 | [7 empty] | - | - | - | - | 1476.0, 288.0 | 0.0, 0.0 | 23.0, 23.0 |  | 45.700001, 38.5, 128.0, 22.5 | 0.3, 0.3, 0.3, 0.3 | 0.3, 0.3, 0.3, 0.3 |  |  |  | 30 | 9 |  |  | Conditioned area | 1 | 96.2 | Natural gas | AFUE | Fuel-fired air distribution heater |  | Garage or open crawl space | 1 | 0.93 | Natural gas | Instant water heater | - | Air conditioner | 13 | SEER | 528.66 | 97.9 | 84 | CFM @ 50 Pascals | 5.0, 5.0, 95.0, 95.0 | Conditioned space, Conditioned space, Attic, exposed, Attic, exposed | 0.0, 0.0, 8.0, 8.0 |  |  | 2.39 | ACH @ 50 Pascals | Supply Only | 100 | 239.1453 | 195.6071 | 671.9682 | 95.3906 | - | 24.5821 | 2.2934 | 9.5391 | - | 9.7263 | 33.8135 | 9.0732 | 239.09 | 77.55 | 86.55 | 1276.18
North Plains | OR | 97133 | Portland-Vancouver-Hillsboro, OR-WA | Washington | Portland Metro - 3 | 4C | Portland General Electric | NW Natural Gas | 132556 | 2020 | 2017 ORSC - Updated | No | No | No Solar | No |  |  |  |  | 03/23/2021 | 62 | 72 | 106 | 10% | 5.7 | 6.8 | 9.5 | 988.26 | 82.35 | 2008 | 18273 | 1 | 3 | Single-family detached | No | Enclosed crawl space | 2008 | 30 | [7 empty] | - | - | - | - | 1558.0, 355.0 | 0.0, 0.0 | 23.0, 23.0 |  | 54.0, 22.5, 138.0, 84.0 | 0.3, 0.3, 0.3, 0.3 | 0.3, 0.3, 0.3, 0.3 |  |  |  | 30 | 9 |  |  | Conditioned area | 1 | 96.6 | Natural gas | AFUE | Fuel-fired air distribution heater |  | Garage or open crawl space | 1 | 3.15 | Electric | Heat pump | 66 | - | - | - | 542.16 | 100.4 | 162 | CFM @ 50 Pascals | 10.0, 10.0, 90.0, 90.0 | Conditioned space, Conditioned space, Attic, exposed, Attic, exposed | 0.0, 0.0, 8.0, 8.0 |  |  | 4.44 | ACH @ 50 Pascals | Supply Only | 100 | 283.9815 | 323.96 | - | - | 694.2569 | 29.5038 | - | 2.3695 | - | 9.9818 | - | 33.8855 | 294.5 | - | 80.29 | 1228.5
North Plains | OR | 97133 | Portland-Vancouver-Hillsboro, OR-WA | Washington | Portland Metro - 3 | 4C | Portland General Electric | NW Natural Gas | 132557 | 2020 | 2017 ORSC - Updated | No | No | No Solar | No |  |  |  |  | 03/23/2021 | 61 | 73 | 106 | 12% | 5.6 | 6.8 | 9.5 | 975.36 | 81.28 | 2008 | 18273 | 1 | 3 | Single-family detached | No | Enclosed crawl space | 2008 | 30 | [7 empty] | - | - | - | - | 1558.0, 355.0 | 0.0, 0.0 | 23.0, 23.0 |  | 54.0, 22.5, 138.0, 84.0 | 0.3, 0.3, 0.3, 0.3 | 0.3, 0.3, 0.3, 0.3 |  |  |  | 30 | 9 |  |  | Conditioned area | 1 | 96.1 | Natural gas | AFUE | Fuel-fired air distribution heater |  | Garage or open crawl space | 1 | 3.15 | Electric | Heat pump | 66 | - | - | - | 542.16 | 100.4 | 134 | CFM @ 50 Pascals | 10.0, 10.0, 90.0, 90.0 | Conditioned space, Conditioned space, Attic, exposed, Attic, exposed | 0.0, 0.0, 8.0, 8.0 |  |  | 3.48 | ACH @ 50 Pascals | Supply Only | 100 | 278.4339 | 255.7422 | - | - | 694.2569 | 28.7162 | - | 2.3695 | - | 9.8065 | - | 33.8855 | 281.6 | - | 80.29 | 1215.6
Tigard | OR | 97224 | Portland-Vancouver-Hillsboro, OR-WA | Washington | Portland Metro - 3 | 4C | Portland General Electric | NW Natural Gas | 127407 | 2020 | 2017 ORSC - Updated | No | No | No Solar | No |  |  |  |  | 03/23/2021 | 69 | 79 | 108 | 12% | 6.2 | 6.8 | 9.7 | 1079.69 | 89.97 | 2081 | 18729 | 1 | 3 | Single-family detached | No | Enclosed crawl space | 2081 | 30 | [7 empty] | - | - | - | - | 1548.0, 432.0 | 0.0, 0.0 | 23.0, 23.0 |  | 47.0, 162.0, 12.0, 15.0 | 0.25, 0.25, 0.25, 0.25 | 0.28, 0.28, 0.28, 0.28 |  |  |  | 35 | 9 |  |  | Conditioned area | 1 | 96.2 | Natural gas | AFUE | Fuel-fired air distribution heater |  | Garage or open crawl space | 1 | 0.94 | Natural gas | Instant water heater | - | Air conditioner | 13 | SEER | 561.87 | 104.05 | 95 | CFM @ 50 Pascals | 30.0, 30.0, 30.0, 30.0, 40.0, 40.0 | Enclosed crawl space, Enclosed crawl space, Attic, exposed, Attic, exposed, Conditioned space, Conditioned space | 0.0, 0.0, 8.0, 8.0, 0.0, 0.0 |  |  | 3.99 | ACH @ 50 Pascals | Supply Only | 100 | 281.1686 | 232.3086 | 687.098 | 75.3592 | - | 28.9097 | 2.345 | 7.5359 | - | 9.7329 | 33.8135 | 9.0732 | 281.38 | 79.29 | 68.37 | 1319.93
Portland | OR | 97218 | Portland-Vancouver-Hillsboro, OR-WA | Multnomah | Portland Metro - 3 | 4C | Pacific Power | NW Natural Gas | 92966 | 2020 | 2017 ORSC - Updated | No | No | Yes, Energy Trust Solar | No |  |  |  |  | 03/23/2021 | 3 | 43 | 99 | 34% | 0.4 | 4.3 | 8.4 | 465.76 | 38.81 | 1012 | 8781 | 2 | 2 | Townhouse, inside unit | No | Slab | 74.7 | 38 | [7 empty] | 16.0, 56.0, 24.0 | 0.0, 0.0, 0.0 | 21.0, 21.0, 21.0 | Between conditioned space and ambient, Between cond and another cond unit (adiabatic), Between conditioned space and attic | 596.0, 940.0, 48.0 | 0.0, 0.0, 0.0 | 23.0, 23.0, 23.0 |  | 45.799999, 50.0 | 0.3, 0.3 | 0.25, 0.25 |  |  |  | 51.0, 26.0 | 9.0, 12.3 |  |  | Conditioned area | 1 | 12.5 | Electric | HSPF | Air-source heat pump |  | Conditioned area | 1 | 2.9 | Electric | Heat pump | 50 | Air-source heat pump | 18 | SEER | - | - | - | - | - | - | - |  |  | 3.45 | ACH @ 50 Pascals | Balanced | 100 | - | 513.5264 | 161.0707 | - | 638.779 | 1.7527 | 0.54973 | 2.1801 | - | 26.2846 | 26.2848 | 26.3407 | 46.07 | 14.45 | 57.43 | 591.76
Portland | OR | 97218 | Portland-Vancouver-Hillsboro, OR-WA | Multnomah | Portland Metro - 3 | 4C | Pacific Power | NW Natural Gas | 113135 | 2020 | 2017 ORSC - Updated | No | No | Yes, Energy Trust Solar | No |  |  |  |  | 03/23/2021 | 0 | 49 | 99 | 34% | 0 | 4.7 | 8.4 | 502.73 | 41.89 | 992 | 9076 | 2 | 2 | Townhouse, end unit | No | Slab | 74.7 | 38 | [7 empty] | 48.0, 32.0, 20.25 | 0.0, 0.0, 0.0 | 21.0, 21.0, 21.0 | Between conditioned space and ambient, Between cond and another cond unit (adiabatic), Between conditioned space and attic | 1031.0, 535.0, 48.0 | 0.0, 0.0, 0.0 | 23.0, 23.0, 23.0 |  | 74.75, 25.0, 105.0 | 0.3, 0.3, 0.3 | 0.25, 0.25, 0.25 |  |  |  | 51.0, 26.0 | 9.0, 12.3 |  |  | Conditioned area | 1 | 12.5 | Electric | HSPF | Air-source heat pump |  | Conditioned area | 1 | 2.9 | Electric | Heat pump | 50 | Air-source heat pump | 18 | SEER | - | - | - | - | - | - | - |  |  | 2.88 | ACH @ 50 Pascals | Balanced | 100 | - | 739.91 | 246.2826 | - | 636.7227 | 2.5253 | 0.84056 | 2.1731 | - | 26.2846 | 26.2848 | 26.3407 | 66.38 | 22.09 | 57.24 | 628.73
Salem | OR | 97302 | Salem, OR | Marion | Mid-Willamette - 4 | 4C | Portland General Electric | NW Natural Gas | 132504 | 2020 | 2017 ORSC - Updated | No | No | No Solar | No |  |  |  |  | 03/23/2021 | 26 | 44 | 92 | 32% | 2.6 | 3.8 | 7.7 | 550.6 | 45.88 | 640 | 6380 | 1 | 1 | Single-family detached | No | Enclosed crawl space | 640 | 38 | [7 empty] | - | - | - | - | 1072 | - | 23 |  | 8.0, 6.0, 40.0, 3.0, 6.0, 10.0, 10.0, 10.0, 40.0, 20.0 | 0.41, 0.41, 0.32, 0.41, 0.41, 0.3, 0.4, 0.36, 0.41, 0.42 | 0.26, 0.26, 0.26, 0.26, 0.26, 0.26, 0.26, 0.28, 0.26, 0.26 |  |  |  | - | 38 |  |  | Conditioned area | 1 | 10.3 | Electric | HSPF | Air-source heat pump |  | Garage or open crawl space | 1 | 3.27 | Electric | Heat pump | 50 | Air-source heat pump | 22.5 | SEER | - | - | - | - | - | - | - |  |  | 3.08 | ACH @ 50 Pascals | Exhaust Only | 100 | - | 1146.5491 | 183.4689 | - | 427.1233 | 3.9131 | 0.62617 | 1.4578 | - | 33.8133 | 33.8136 | 33.8854 | 132.32 | 21.17 | 49.4 | 694.84
Salem | OR | 97302 | Salem, OR | Marion | Mid-Willamette - 4 | 4C | Portland General Electric | NW Natural Gas | 132507 | 2020 | 2017 ORSC - Updated | No | No | No Solar | No |  |  |  |  | 03/23/2021 | 26 | 44 | 92 | 32% | 2.6 | 3.8 | 7.7 | 550.44 | 45.87 | 640 | 6380 | 1 | 1 | Single-family detached | No | Enclosed crawl space | 640 | 38 | [7 empty] | - | - | - | - | 1072 | - | 23 |  | 8.0, 6.0, 40.0, 3.0, 6.0, 10.0, 10.0, 10.0, 40.0, 20.0 | 0.4, 0.41, 0.41, 0.41, 0.41, 0.38, 0.4, 0.36, 0.41, 0.41 | 0.26, 0.26, 0.26, 0.26, 0.26, 0.26, 0.25, 0.28, 0.26, 0.26 |  |  |  | - | 38 |  |  | Conditioned area | 1 | 10.3 | Electric | HSPF | Air-source heat pump |  | Garage or open crawl space | 1 | 3.27 | Electric | Heat pump | 50 | Air-source heat pump | 22.5 | SEER | - | - | - | - | - | - | - |  |  | 2.91 | ACH @ 50 Pascals | Exhaust Only | 100 | - | 1135.814 | 192.8138 | - | 427.1233 | 3.8765 | 0.65807 | 1.4578 | - | 33.8133 | 33.8136 | 33.8854 | 131.08 | 22.25 | 49.4 | 694.68
Wilsonville | OR | 97070 | Portland-Vancouver-Hillsboro, OR-WA | Clackamas | Portland Metro - 3 | 4C | Portland General Electric | NW Natural Gas | 132363 | 2020 | 2017 ORSC - Updated | No | No | No Solar | No |  |  |  |  | 03/23/2021 | 37 | 42 | 87 | 13% | 4.1 | 4.5 | 7.9 | 828.18 | 69.01 | 1406 | 13450 | 3 | 2 | Townhouse, end unit | No | Slab | 132 | 59 | [7 empty] | 122.0, 17.0 | 0.0, 0.0 | 21.0, 21.0 | Between conditioned space and ambient, Between conditioned space and garage | 714.0, 169.0, 2364.0 | 0.0, 0.0, 0.0 | 23.0, 23.0, 23.0 |  | 8.75, 12.5, 41.0, 3.125, 2.1875, 16.5, 6.75, 30.0, 8.75, 16.5, 2.1875 | 0.3, 0.3, 0.3, 0.3, 0.3, 0.3, 0.3, 0.3, 0.3, 0.3, 0.3 | 0.28, 0.28, 0.28, 0.28, 0.28, 0.28, 0.28, 0.28, 0.28, 0.28, 0.28 |  |  |  | 30 | 9 |  |  | Conditioned area | 1 | 96.6 | Natural gas | AFUE | Fuel-fired air distribution heater |  | Garage or open crawl space | 1 | 0.93 | Electric | Conventional | 50 | - | - | - | 284.7 | 52.7 | 51 | CFM @ 50 Pascals | 100.0, 95.0, 5.0 | Conditioned space, Conditioned space, Attic, exposed | 8.0, 8.0, 8.0 |  |  | 3.62 | ACH @ 50 Pascals | Supply Only | 100 | 104.8782 | 109.0748 | - | - | 2050.5222 | 10.8601 | - | 6.9984 | - | 9.9026 | - | 33.8854 | 107.54 | - | 237.14 | 1068.42
Wilsonville | OR | 97070 | Portland-Vancouver-Hillsboro, OR-WA | Clackamas | Portland Metro - 3 | 4C | Portland General Electric | NW Natural Gas | 132354 | 2020 | 2017 ORSC - Updated | No | No | No Solar | No |  |  |  |  | 03/23/2021 | 51 | 60 | 95 | 15% | 5.4 | 6.1 | 8.5 | 1074.77 | 89.56 | 1649 | 15750 | 3 | 3 | Townhouse, end unit | No | Slab | 138 | 59 | [7 empty] | 158.0, 27.0 | 0.0, 0.0 | 21.0, 21.0 | Between conditioned space and ambient, Between conditioned space and garage | 1814.0, 272.0, 1099.0 | 0.0, 0.0, 0.0 | 23.0, 23.0, 23.0 |  | 15.0, 7.5, 41.0, 2.5, 16.5, 12.5, 1.75, 8.75, 12.5, 30.0, 8.75, 12.5, 15.0, 16.5, 1.75, 10.0, 7.5, 6.25, 12.5, 6.25, 12.5, 12.5 | 0.3, 0.3, 0.3, 0.3, 0.3, 0.3, 0.3, 0.3, 0.3, 0.3, 0.3, 0.3, 0.3, 0.3, 0.3, 0.3, 0.3, 0.3, 0.3, 0.3, 0.3, 0.3 | 0.28, 0.28, 0.28, 0.28, 0.28, 0.28, 0.28, 0.28, 0.28, 0.28, 0.28, 0.28, 0.28, 0.28, 0.28, 0.28, 0.28, 0.28, 0.28, 0.28, 0.28, 0.28 |  |  |  | 30 | 9 |  |  | Conditioned area | 1 | 96.6 | Natural gas | AFUE | Fuel-fired air distribution heater |  | Garage or open crawl space | 1 | 0.93 | Electric | Conventional | 50 | Air conditioner | 13 | SEER | 333.9 | 61.8 | 53 | CFM @ 50 Pascals | 100.0, 95.0, 5.0 | Conditioned space, Conditioned space, Attic, exposed | 8.0, 8.0, 8.0 |  |  | 3.4 | ACH @ 50 Pascals | Supply Only | 100 | 179.6423 | 154.6437 | 631.3297 | - | 2472.4644 | 18.492 | 2.1547 | 8.4384 | - | 9.7606 | 33.8135 | 33.8854 | 180.49 | 72.86 | 285.94 | 1315.01
Wilsonville | OR | 97070 | Portland-Vancouver-Hillsboro, OR-WA | Clackamas | Portland Metro - 3 | 4C | Portland General Electric | NW Natural Gas | 132488 | 2020 | 2017 ORSC - Updated | No | No | No Solar | No |  |  |  |  | 03/23/2021 | 52 | 60 | 95 | 14% | 5.6 | 6.1 | 8.5 | 1113.62 | 92.8 | 1649 | 15750 | 3 | 3 | Townhouse, end unit | No | Slab | 138 | 59 | [7 empty] | 158.0, 27.0 | 0.0, 0.0 | 21.0, 21.0 | Between conditioned space and ambient, Between conditioned space and garage | 1814.0, 272.0, 1099.0 | 0.0, 0.0, 0.0 | 23.0, 23.0, 23.0 |  | 15.0, 7.5, 41.0, 2.5, 16.5, 12.5, 1.75, 8.75, 12.5, 30.0, 8.75, 12.5, 15.0, 16.5, 1.75, 10.0, 7.5, 6.25, 12.5, 6.25, 12.5, 12.5 | 0.3, 0.3, 0.3, 0.3, 0.3, 0.3, 0.3, 0.3, 0.3, 0.3, 0.3, 0.3, 0.3, 0.3, 0.3, 0.3, 0.3, 0.3, 0.3, 0.3, 0.3, 0.3 | 0.3, 0.3, 0.3, 0.3, 0.3, 0.3, 0.3, 0.3, 0.3, 0.3, 0.3, 0.3, 0.3, 0.3, 0.3, 0.3, 0.3, 0.3, 0.3, 0.3, 0.3, 0.3 |  |  |  | 30 | 9 |  |  | Conditioned area | 1 | 96.6 | Natural gas | AFUE | Fuel-fired air distribution heater |  | Garage or open crawl space | 1 | 0.93 | Electric | Conventional | 50 | Air conditioner | 13 | SEER | 333.9 | 123.7 | 68 | CFM @ 50 Pascals | 100.0, 95.0, 5.0 | Conditioned space, Conditioned space, Attic, exposed | 8.0, 8.0, 8.0 |  |  | 2.2095 | ACH @ 50 Pascals | Supply Only | 100 | 176.0176 | 162.5617 | 647.6475 | - | 2543.0964 | 18.1566 | 2.2104 | 8.6795 | - | 9.8105 | 33.8135 | 33.8854 | 178.12 | 74.74 | 294.11 | 1353.86
Portland | OR | 97218 | Portland-Vancouver-Hillsboro, OR-WA | Multnomah | Portland Metro - 3 | 4C | Pacific Power | NW Natural Gas | 113129 | 2020 | 2017 ORSC - Updated | No | No | Yes, Energy Trust Solar | No |  |  |  |  | 03/23/2021 | 0 | 49 | 100 | 36% | 0 | 4.7 | 8.5 | 490.22 | 40.85 | 1037 | 9342 | 2 | 2 | Townhouse, end unit | No | Slab | - | - | [7 empty] | 46.0, 24.0, 18.0 | 0.0, 0.0, 0.0 | 21.0, 21.0, 21.0 | Between conditioned space and ambient, Between cond and another cond unit (adiabatic), Between conditioned space and attic | 1054.0, 408.0, 66.0 | 0.0, 0.0, 0.0 | 23.0, 23.0, 23.0 |  | 25.0, 66.0, 89.0 | 0.3, 0.3, 0.3 | 0.25, 0.25, 0.25 |  |  |  | 51.0, 26.0 | 9.0, 12.3 |  |  | Conditioned area | 1 | 12.5 | Electric | HSPF | Air-source heat pump |  | Conditioned area | 1 | 2.9 | Electric | Heat pump | 50 | Air-source heat pump | 18 | SEER | - | - | - | - | - | - | - |  |  | 2.7 | ACH @ 50 Pascals | Balanced | 100 | - | 708.5604 | 226.3624 | - | 622.9159 | 2.4183 | 0.77257 | 2.126 | - | 26.2846 | 26.2848 | 26.3407 | 63.56 | 20.31 | 56 | 616.22
Portland | OR | 97218 | Portland-Vancouver-Hillsboro, OR-WA | Multnomah | Portland Metro - 3 | 4C | Pacific Power | NW Natural Gas | 113136 | 2020 | 2017 ORSC - Updated | No | No | Yes, Energy Trust Solar | No |  |  |  |  | 03/23/2021 | 7 | 68 | 110 | 37% | 1.1 | 6.4 | 9.5 | 656.03 | 54.67 | 1574 | 12770 | 2 | 4 | Townhouse, end unit | No | Slab | - | - | [7 empty] | 55.0, 28.0, 27.0 | 0.0, 0.0, 0.0 | 21.0, 21.0, 21.0 | Between conditioned space and ambient, Between cond and another cond unit (adiabatic), Between conditioned space and attic | 1394.0, 503.0, 54.0 | 0.0, 0.0, 0.0 | 23.0, 23.0, 23.0 |  | 71.0, 115.0, 68.5 | 0.3, 0.3, 0.3 | 0.25, 0.25, 0.25 |  |  |  | 51.0, 26.0 | 9.0, 12.3 |  |  | Conditioned area | 1 | 12.5 | Electric | HSPF | Air-source heat pump |  | Conditioned area | 1 | 2.9 | Electric | Heat pump | 50 | Air-source heat pump | 18 | SEER | - | - | - | - | - | - | - |  |  | 2.93 | ACH @ 50 Pascals | Balanced | 100 | - | 1028.9845 | 284.9753 | - | 928.058 | 3.5119 | 0.97261 | 3.1674 | - | 26.2846 | 26.2848 | 26.3407 | 92.31 | 25.56 | 83.43 | 782.03
Salem | OR | 97305 | Salem, OR | Marion | Mid-Willamette - 4 | 4C | Portland General Electric | NW Natural Gas | 132545 | 2020 | 2017 ORSC - Updated | No | No | No Solar | No |  |  |  |  | 03/23/2021 | 44 | 55 | 84 | 15% | 4.4 | 5.6 | 7.6 | 857.65 | 71.47 | 1306 | 11251 | 2 | 4 | Single-family detached | No | Enclosed crawl space | 612.0, 152.0 | 30.0, 30.0 | [7 empty] | 90.0, 28.0 | 0.0, 0.0 | 21.0, 21.0 | Between conditioned space and ambient, Between conditioned space and garage | 1602.0, 263.0 | 0.0, 0.0 | 21.0, 21.0 |  | 7.5, 78.5, 23.5, 47.5 | 0.3, 0.3, 0.3, 0.3 | 0.3, 0.3, 0.3, 0.3 |  |  |  | 30 | 9 |  |  | Vented Attic | 1 | 96.2 | Natural gas | AFUE | Fuel-fired air distribution heater |  | Garage or open crawl space | 1 | 2.9 | Electric | Heat pump | 65 | - | - | - | 264.465 | 48.975 | 87 | CFM @ 50 Pascals | 50.0, 100.0, 50.0 | Attic, exposed, Attic, exposed, Conditioned space | 8.0, 8.0, 8.0 |  |  | 4.81 | ACH @ 50 Pascals | Supply Only | 100 | 196.3398 | 147.9545 | - | - | 995.5175 | 20.1389 | - | 3.3977 | - | 9.6747 | - | 33.8854 | 194.84 | - | 115.13 | 1097.89
Salem | OR | 97305 | Salem, OR | Marion | Mid-Willamette - 4 | 4C | Portland General Electric | NW Natural Gas | 132529 | 2020 | 2017 ORSC - Updated | No | No | No Solar | No |  |  |  |  | 03/23/2021 | 58 | 70 | 95 | 13% | 5.4 | 6.7 | 8.5 | 937.99 | 78.17 | 1650 | 14085 | 2 | 4 | Single-family detached | No | Enclosed crawl space | 24.0, 720.0, 362.0 | 30.0, 30.0, 30.0 | [7 empty] | 80.0, 37.0 | 0.0, 0.0 | 21.0, 21.0 | Between conditioned space and ambient, Between conditioned space and garage | 1832.0, 340.0 | 0.0, 0.0 | 21.0, 21.0 |  | 3.0, 6.0, 69.0, 32.0, 14.7, 22.0, 12.0 | 0.3, 0.3, 0.3, 0.3, 0.3, 0.3, 0.3 | 0.3, 0.3, 0.3, 0.3, 0.3, 0.3, 0.3 |  |  |  | 30.0, 0.0 | 9.0, 40.0 |  |  | Vented Attic | 1 | 96.2 | Natural gas | AFUE | Fuel-fired air distribution heater |  | Garage or open crawl space | 1 | 2.9 | Electric | Heat pump | 65 | - | - | - | 334.125 | 61.875 | 140 | CFM @ 50 Pascals | 50.0, 100.0, 50.0 | Attic, exposed, Attic, exposed, Conditioned space | 8.0, 8.0, 0.0 |  |  | 4.05 | ACH @ 50 Pascals | Supply Only | 100 | 239.1795 | 194.8452 | - | - | 919.9243 | 24.583 | - | 3.1397 | - | 9.7237 | - | 33.8855 | 239.04 | - | 106.39 | 1178.23
Cornelius | OR | 97113 | Portland-Vancouver-Hillsboro, OR-WA | Washington | Portland Metro - 3 | 4C | Portland General Electric | NW Natural Gas | 132526 | 2020 | 2017 ORSC - Updated | No | No | No Solar | No |  |  |  |  | 03/23/2021 | 58 | 72 | 103 | 16% | 5.4 | 6.8 | 9.2 | 948.31 | 79.03 | 1924 | 18792 | 2 | 3 | Single-family detached | No | Enclosed crawl space | 803.0, 312.0, 5.0 | 30.0, 30.0, 30.0 | [7 empty] | 98.0, 35.0 | 0.0, 0.0 | 21.0, 21.0 | Between conditioned space and ambient, Between conditioned space and garage | 1982.0, 311.0 | 0.0, 0.0 | 21.0, 21.0 |  | 29.0, 89.0, 59.0, 53.0, 4.0 | 0.3, 0.3, 0.3, 0.3, 0.3 | 0.3, 0.3, 0.3, 0.3, 0.3 |  |  |  | 30 | 9 |  |  | Conditioned area | 1 | 96 | Natural gas | AFUE | Fuel-fired air distribution heater |  | Garage or open crawl space | 1 | 2.9 | Electric | Heat pump | 65 | Air conditioner | 13.5 | SEER | 389.61 | 72.15 | 44 | CFM @ 50 Pascals | 50.0, 100.0, 50.0 | Attic, exposed, Attic, exposed, Conditioned space | 8.0, 8.0, 0.0 |  |  | 3.04 | ACH @ 50 Pascals | Exhaust Only | 100 | 244.2919 | 119.8697 | 596.187 | - | 804.5274 | 24.8383 | 2.0348 | 2.7458 | - | 9.4617 | 33.8135 | 33.8854 | 235.01 | 68.8 | 93.04 | 1188.55
Cornelius | OR | 97113 | Portland-Vancouver-Hillsboro, OR-WA | Washington | Portland Metro - 3 | 4C | Portland General Electric | NW Natural Gas | 132527 | 2020 | 2017 ORSC - Updated | No | No | No Solar | No |  |  |  |  | 03/23/2021 | 58 | 72 | 103 | 16% | 5.4 | 6.8 | 9.2 | 945.32 | 78.78 | 1924 | 18792 | 2 | 3 | Single-family detached | No | Enclosed crawl space | 803.0, 312.0, 5.0 | 30.0, 30.0, 30.0 | [7 empty] | 98.0, 35.0 | 0.0, 0.0 | 21.0, 21.0 | Between conditioned space and ambient, Between conditioned space and garage | 1982.0, 311.0 | 0.0, 0.0 | 21.0, 21.0 |  | 29.0, 89.0, 59.0, 53.0, 4.0 | 0.3, 0.3, 0.3, 0.3, 0.3 | 0.3, 0.3, 0.3, 0.3, 0.3 |  |  |  | 30 | 9 |  |  | Conditioned area | 1 | 96 | Natural gas | AFUE | Fuel-fired air distribution heater |  | Garage or open crawl space | 1 | 2.9 | Electric | Heat pump | 65 | Air conditioner | 13.5 | SEER | 389.61 | 72.15 | 43 | CFM @ 50 Pascals | 50.0, 100.0, 50.0 | Attic, exposed, Attic, exposed, Conditioned space | 8.0, 8.0, 0.0 |  |  | 3.04 | ACH @ 50 Pascals | Exhaust Only | 100 | 247.9042 | 119.5215 | 547.9472 | - | 801.7284 | 25.1983 | 1.8701 | 2.7363 | - | 9.4547 | 33.8135 | 33.8854 | 238.24 | 63.24 | 92.72 | 1185.56
North Plains | OR | 97133 | Portland-Vancouver-Hillsboro, OR-WA | Washington | Portland Metro - 3 | 4C | Portland General Electric | NW Natural Gas | 132559 | 2020 | 2017 ORSC - Updated | No | No | No Solar | No |  |  |  |  | 03/23/2021 | 83 | 103 | 144 | 16% | 8 | 9.8 | 12.7 | 1461.65 | 121.8 | 3248 | 29029 | 2 | 4 | Single-family detached | No | Enclosed crawl space | 56.0, 1360.0, 472.0 | 30.0, 30.0, 67.0 | [7 empty] | 141.0, 41.0 | 0.0, 0.0 | 21.0, 21.0 | Between conditioned space and ambient, Between conditioned space and garage | 2712.0, 368.0 | 0.0, 0.0 | 23.0, 23.0 |  | 54.0, 92.0, 83.0, 88.5, 50.0, 62.5, 80.0 | 0.3, 0.3, 0.3, 0.3, 0.3, 0.3, 0.3 | 0.3, 0.3, 0.3, 0.3, 0.3, 0.3, 0.3 |  |  |  | 30 | 9 |  |  | Conditioned area | 1 | 96 | Natural gas | AFUE | Fuel-fired air distribution heater |  | Garage or open crawl space | 1 | 2.9 | Electric | Heat pump | 80 | Air conditioner | 13 | SEER | 657.7 | 121.8 | 152 | CFM @ 50 Pascals | 50.0, 95.0, 50.0, 5.0 | Conditioned space, Conditioned space, Attic, exposed, Attic, exposed | 8.0, 0.0, 8.0, 8.0 |  |  | 2.84 | ACH @ 50 Pascals | Supply Only | 100 | 372.9001 | 330.8005 | 1079.0292 | - | 903.1868 | 38.419 | 3.6827 | 3.0825 | - | 9.7815 | 33.8726 | 33.9001 | 375.8 | 124.74 | 104.5 | 1701.89
Portland | OR | 97229 | Portland-Vancouver-Hillsboro, OR-WA | Multnomah | Portland Metro - 3 | 4C | Portland General Electric | NW Natural Gas | 132624 | 2020 | 2017 ORSC - Updated | No | No | No Solar | No |  |  |  |  | 03/23/2021 | 72 | 92 | 131 | 18% | 6.7 | 8.5 | 11.6 | 1191.91 | 99.33 | 2816 | 25238 | 2 | 4 | Single-family detached | No | Enclosed crawl space | 62.0, 1214.0, 371.0 | 30.0, 30.0, 67.0 | [7 empty] | 129.0, 36.0 | 0.0, 0.0 | 21.0, 21.0 | Between conditioned space and ambient, Between conditioned space and garage | 2488.0, 320.0 | 0.0, 0.0 | 23.0, 23.0 |  | 33.0, 30.0, 140.0, 66.300003, 51.299999, 25.0, 62.5, 62.0 | 0.3, 0.3, 0.3, 0.3, 0.3, 0.3, 0.3, 0.3 | 0.3, 0.3, 0.3, 0.3, 0.3, 0.3, 0.3, 0.3 |  |  |  | 30 | 9 |  |  | Vented Attic | 1 | 96.1 | Natural gas | AFUE | Fuel-fired air distribution heater |  | Garage or open crawl space | 2 | 2.9 | Electric | Heat pump | 80 | - | - | - | 570.24 | 105.6 | 136 | CFM @ 50 Pascals | 50.0, 95.0, 50.0, 5.0 | Conditioned space, Conditioned space, Attic, exposed, Attic, exposed | 8.0, 0.0, 8.0, 8.0 |  |  | 2.26 | ACH @ 50 Pascals | Supply Only | 100 | 330.7906 | 269.3464 | - | - | 1008.6683 | 33.9983 | - | 3.4426 | - | 9.7234 | - | 33.8854 | 330.58 | - | 116.65 | 1432.15
North Plains | OR | 97133 | Portland-Vancouver-Hillsboro, OR-WA | Washington | Portland Metro - 3 | 4C | Portland General Electric | NW Natural Gas | 132625 | 2020 | 2017 ORSC - Updated | No | No | No Solar | No |  |  |  |  | 03/23/2021 | 70 | 92 | 131 | 21% | 6.6 | 8.5 | 11.6 | 1170.03 | 97.5 | 2816 | 25238 | 2 | 4 | Single-family detached | No | Enclosed crawl space | 62.0, 1214.0, 371.0 | 30.0, 30.0, 67.0 | [7 empty] | 129.0, 36.0 | 0.0, 0.0 | 21.0, 21.0 | Between conditioned space and ambient, Between conditioned space and garage | 2488.0, 320.0 | 0.0, 0.0 | 23.0, 23.0 |  | 33.0, 30.0, 140.0, 66.300003, 51.299999, 25.0, 62.5, 62.0 | 0.3, 0.3, 0.3, 0.3, 0.3, 0.3, 0.3, 0.3 | 0.3, 0.3, 0.3, 0.3, 0.3, 0.3, 0.3, 0.3 |  |  |  | 30 | 9 |  |  | Conditioned area | 1 | 96.1 | Natural gas | AFUE | Fuel-fired air distribution heater |  | Garage or open crawl space | 2 | 2.9 | Electric | Heat pump | 80 | - | - | - | 570.24 | 105.6 | 122 | CFM @ 50 Pascals | 100.0, 95.0, 5.0 | Conditioned space, Conditioned space, Attic, exposed | 8.0, 0.0, 8.0 |  |  | 2.94 | ACH @ 50 Pascals | Supply Only | 100 | 312.2547 | 225.1485 | - | - | 1008.6683 | 31.9939 | - | 3.4426 | - | 9.6486 | - | 33.8855 | 308.69 | - | 116.65 | 1410.27
North Plains | OR | 97133 | Portland-Vancouver-Hillsboro, OR-WA | Washington | Portland Metro - 3 | 4C | Portland General Electric | NW Natural Gas | 132626 | 2020 | 2017 ORSC - Updated | No | No | No Solar | No |  |  |  |  | 03/23/2021 | 68 | 93 | 131 | 24% | 6.5 | 8.6 | 11.6 | 1149.23 | 95.77 | 2816 | 25238 | 2 | 4 | Single-family detached | No | Enclosed crawl space | 62.0, 1214.0, 371.0 | 30.0, 30.0, 67.0 | [7 empty] | 129.0, 36.0 | 0.0, 0.0 | 21.0, 21.0 | Between conditioned space and ambient, Between conditioned space and garage | 2488.0, 320.0 | 0.0, 0.0 | 23.0, 23.0 |  | 33.0, 30.0, 140.0, 66.300003, 51.299999, 25.0, 62.5, 62.0 | 0.3, 0.3, 0.3, 0.3, 0.3, 0.3, 0.3, 0.3 | 0.3, 0.3, 0.3, 0.3, 0.3, 0.3, 0.3, 0.3 |  |  |  | 30 | 9 |  |  | Conditioned area | 1 | 96.1 | Natural gas | AFUE | Fuel-fired air distribution heater |  | Garage or open crawl space | 2 | 2.9 | Electric | Heat pump | 80 | - | - | - | 570.24 | 105.6 | 54 | CFM @ 50 Pascals | 100.0, 90.0, 10.0 | Conditioned space, Conditioned space, Attic, exposed | 8.0, 0.0, 8.0 |  |  | 2.34 | ACH @ 50 Pascals | Supply Only | 100 | 293.8301 | 189.472 | - | - | 1008.6683 | 30.0297 | - | 3.4426 | - | 9.5871 | - | 33.8855 | 287.9 | - | 116.65 | 1389.47
Estacada | OR | 97023 | Portland-Vancouver-Hillsboro, OR-WA | Clackamas | Portland Metro - 3 | 4C | Portland General Electric | NW Natural Gas | 132359 | 2020 | 2017 ORSC - Updated | No | No | No Solar | Ecobee4 |  |  |  |  | 03/23/2021 | 57 | 80 | 117 | 25% | 5.3 | 7.1 | 10.2 | 1177.51 | 98.13 | 1953 | 18750 | 2 | 4 | Single-family detached | No | Enclosed crawl space | 850.0, 359.0 | 30.0, 38.0 | [7 empty] | 133.0, 45.0 | 0.0, 0.0 | 21.0, 21.0 | Between conditioned space and ambient, Between conditioned space and garage | 2391.0, 450.0 | 0.0, 0.0 | 23.0, 23.0 |  | 22.5, 22.5, 18.0, 16.0, 24.0, 3.0, 20.0, 20.0, 20.0, 20.0, 48.0, 4.0, 4.0, 8.75, 8.0, 3.0 | 0.32, 0.32, 0.36, 0.36, 0.36, 0.36, 0.36, 0.36, 0.36, 0.36, 0.22, 0.41, 0.41, 0.36, 0.4, 0.3 | 0.28, 0.28, 0.28, 0.28, 0.28, 0.28, 0.28, 0.28, 0.28, 0.28, 0.28, 0.26, 0.26, 0.28, 0.26, 0.3 |  |  |  | 35 | 9 |  |  | Garage or open crawl space | 1 | 9.5 | Electric | HSPF | Air-source heat pump |  | Garage or open crawl space | 1 | 2.9 | Electric | Heat pump | 50 | Air-source heat pump | 15.25 | SEER | 395.5 | 73.2 | 57 | CFM @ 50 Pascals | 5.0, 10.0, 10.0, 55.0, 55.0, 30.0, 5.0, 5.0, 25.0 | Conditioned space, Conditioned space, Attic, exposed, Attic, exposed, Attic, under insulation, Attic, under insulation, Garage, Garage, Enclosed crawl space | 8.0, 8.0, 8.0, 8.0, 8.0, 8.0, 8.0, 8.0, 8.0 |  |  | 2.47 | ACH @ 50 Pascals | Exhaust Only | 100 | - | 3296.1733 | 468.433 | - | 953.5894 | 11.2497 | 1.5987 | 3.2546 | - | 33.9966 | 33.8135 | 33.9657 | 382.45 | 54.06 | 110.54 | 1321.75
Estacada | OR | 97023 | Portland-Vancouver-Hillsboro, OR-WA | Clackamas | Portland Metro - 3 | 4C | Portland General Electric | NW Natural Gas | 132501 | 2020 | 2017 ORSC - Updated | No | No | No Solar | Ecobee4 |  |  |  |  | 03/23/2021 | 54 | 76 | 117 | 25% | 5.2 | 6.9 | 10.2 | 1141.49 | 95.12 | 1953 | 18750 | 2 | 4 | Single-family detached | No | Enclosed crawl space | 850.0, 359.0 | 30.0, 38.0 | [7 empty] | 133.0, 45.0 | 0.0, 0.0 | 21.0, 21.0 | Between conditioned space and ambient, Between conditioned space and garage | 2391.0, 450.0 | 0.0, 0.0 | 23.0, 23.0 |  | 20.0, 20.0, 20.0, 16.0, 22.5, 4.0, 48.0, 24.0, 4.0, 3.0, 8.75, 20.0, 3.0, 18.0, 22.5, 8.0 | 0.41, 0.32, 0.32, 0.41, 0.41, 0.32, 0.32, 0.41, 0.41, 0.41, 0.41, 0.41, 0.41, 0.41, 0.32, 0.32 | 0.26, 0.28, 0.28, 0.26, 0.26, 0.28, 0.28, 0.26, 0.26, 0.26, 0.26, 0.26, 0.26, 0.26, 0.28, 0.28 |  |  |  | 35 | 9 |  |  | Garage or open crawl space | 1 | 9.5 | Electric | HSPF | Air-source heat pump |  | Garage or open crawl space | 1 | 2.9 | Electric | Heat pump | 50 | Air-source heat pump | 15.25 | SEER | 395.5 | 73.2 | 56 | CFM @ 50 Pascals | 10.0, 20.0, 10.0, 70.0, 45.0, 5.0, 10.0, 30.0 | Conditioned space, Conditioned space, Attic, exposed, Attic, exposed, Attic, under insulation, Garage, Garage, Enclosed crawl space | 8.0, 8.0, 8.0, 8.0, 8.0, 8.0, 8.0, 8.0 |  |  | 3.2768 | ACH @ 50 Pascals | Exhaust Only | 100 | - | 2934.2378 | 558.652 | - | 957.0753 | 10.0145 | 1.9067 | 3.2665 | - | 33.9081 | 33.8135 | 33.9251 | 339.57 | 64.47 | 110.82 | 1285.73
Canby | OR | 97013 | Portland-Vancouver-Hillsboro, OR-WA | Clackamas | Portland Metro - 3 | 4C | Canby Utility Board | NW Natural Gas | 132484 | 2020 | 2017 ORSC - Updated | No | No | No Solar | No |  |  |  |  | 03/23/2021 | 54 | 74 | 118 | 24% | 2 | 2.7 | 5.2 | 736.45 | 61.37 | 2406 | 23900 | 2 | 3 | Single-family detached | No | Enclosed crawl space | 1074.0, 220.0, 38.0 | 30.0, 38.0, 38.0 | [7 empty] | 207.0, 65.0 | 0.0, 2.0 | 21.0, 21.0 | Between conditioned space and ambient, Between conditioned space and garage | 2731.0, 379.0 | 0.0, 0.0 | 21.0, 21.0 |  | 8.0, 25.0, 10.0, 6.0, 6.0, 6.0, 10.0, 15.0, 10.0, 30.0, 18.0, 30.0, 15.0, 15.0, 20.0, 10.0 | 0.3, 0.3, 0.3, 0.3, 0.3, 0.3, 0.3, 0.3, 0.3, 0.3, 0.3, 0.3, 0.3, 0.3, 0.3, 0.3 | 0.28, 0.28, 0.28, 0.28, 0.28, 0.28, 0.28, 0.28, 0.28, 0.28, 0.28, 0.28, 0.28, 0.28, 0.28, 0.28 |  |  |  | 35 | 9 |  |  | Conditioned area | 1 | 96.1 | Natural gas | AFUE | Fuel-fired air distribution heater |  | Garage or open crawl space | 1 | 2.9 | Electric | Heat pump | 50 | - | - | - | 487.2 | 90.2 | 76 | CFM @ 50 Pascals | 100.0, 20.0, 80.0 | Conditioned space, Conditioned space, Attic, exposed | 8.0, 8.0, 8.0 |  |  | 3.12 | ACH @ 50 Pascals | Supply Only | 100 | 279.5123 | 122.0599 | - | - | 817.8784 | 28.3678 | - | 2.7914 | - | 9.2241 | - | 20.6858 | 261.67 | - | 57.74 | 995.29
Happy Valley | OR | 97086 | Portland-Vancouver-Hillsboro, OR-WA | Clackamas | Portland Metro - 3 | 4C | Portland General Electric | NW Natural Gas | 132358 | 2020 | 2017 ORSC - Updated | No | No | No Solar | No |  |  |  |  | 03/23/2021 | 75 | 93 | 125 | 16% | 6.8 | 8.5 | 11.1 | 1206.26 | 100.52 | 2628 | 24675 | 2 | 4 | Single-family detached | No | Enclosed crawl space | 1105.0, 27.0, 401.0 | 30.0, 38.0, 38.0 | [7 empty] | 166.0, 41.0 | 0.0, 0.0 | 21.0, 21.0 | Between conditioned space and ambient, Between conditioned space and garage | 2818.0, 418.0 | 0.0, 0.0 | 21.0, 21.0 |  | 25.0, 13.5, 13.5, 41.0, 18.0, 18.0, 18.0, 4.5, 4.5, 22.5, 27.5, 18.0, 18.0, 24.0, 6.0, 20.0, 15.0, 15.0, 15.0, 6.0 | 0.33, 0.33, 0.33, 0.34, 0.33, 0.33, 0.33, 0.36, 0.36, 0.33, 0.33, 0.33, 0.33, 0.33, 0.33, 0.33, 0.33, 0.36, 0.33, 0.33 | 0.3, 0.3, 0.3, 0.29, 0.3, 0.3, 0.3, 0.27, 0.27, 0.3, 0.3, 0.3, 0.3, 0.3, 0.3, 0.3, 0.3, 0.27, 0.3, 0.3 |  |  |  | 35 | 9 |  |  | Conditioned area | 1 | 96 | Natural gas | AFUE | Fuel-fired air distribution heater |  | Garage or open crawl space | 1 | 2.9 | Electric | Heat pump | 65 | Air conditioner | 14 | SEER | 532.2 | 98.6 | 123 | CFM @ 50 Pascals | 100.0, 20.0, 80.0 | Conditioned space, Conditioned space, Attic, exposed | 8.0, 8.0, 8.0 |  |  | 4.3745 | ACH @ 50 Pascals | Exhaust Only | 100 | 366.1287 | 169.9401 | 634.4059 | - | 932.399 | 37.1929 | 2.1652 | 3.1822 | - | 9.44 | 33.8135 | 33.8854 | 351.1 | 73.21 | 107.83 | 1446.5
Hillsboro | OR | 97123 | Portland-Vancouver-Hillsboro, OR-WA | Washington | Portland Metro - 3 | 4C | Portland General Electric | NW Natural Gas | 132496 | 2020 | 2017 ORSC - Updated | No | No | No Solar | No |  |  |  |  | 03/23/2021 | 47 | 60 | 89 | 19% | 4.5 | 5.8 | 8.1 | 870.06 | 72.5 | 1475 | 14215 | 2 | 3 | Duplex, single unit | No | Enclosed crawl space | 626.0, 237.0, 99.0 | 30.0, 38.0, 38.0 | [7 empty] | 119.0, 69.0 | 0.0, 0.0 | 21.0, 21.0 | Between conditioned space and ambient, Between conditioned space and garage | 1881.0, 692.0 | 0.0, 0.0 | 21.0, 21.0 |  | 15.0, 8.0, 8.0, 80.0, 15.0, 15.0, 6.0, 6.0, 6.0, 6.0, 6.0, 20.0, 12.5, 12.5, 30.0, 4.5 | 0.3, 0.3, 0.3, 0.33, 0.3, 0.3, 0.32, 0.35, 0.35, 0.35, 0.35, 0.3, 0.3, 0.3, 0.3, 0.35 | 0.28, 0.28, 0.28, 0.29, 0.28, 0.28, 0.25, 0.26, 0.26, 0.26, 0.26, 0.28, 0.28, 0.28, 0.28, 0.26 |  |  |  | 35 | 9 |  |  | Conditioned area | 1 | 96.1 | Natural gas | AFUE | Fuel-fired air distribution heater |  | Garage or open crawl space | 1 | 2.9 | Electric | Heat pump | 50 | - | - | - | 298.7 | 55.3 | 67 | CFM @ 50 Pascals | 100.0, 50.0, 50.0 | Conditioned space, Conditioned space, Attic, exposed | 8.0, 8.0, 8.0 |  |  | 4.7 | ACH @ 50 Pascals | Supply Only | 100 | 241.8634 | 105.1282 | - | - | 821.4314 | 24.5451 | - | 2.8035 | - | 9.4158 | - | 33.8855 | 231.11 | - | 95 | 1110.3
Hillsboro | OR | 97123 | Portland-Vancouver-Hillsboro, OR-WA | Washington | Portland Metro - 3 | 4C | Portland General Electric | NW Natural Gas | 132483 | 2020 | 2017 ORSC - Updated | No | No | No Solar | No |  |  |  |  | 03/23/2021 | 42 | 54 | 89 | 20% | 4.2 | 5.5 | 8.1 | 821.03 | 68.42 | 1475 | 13460 | 2 | 3 | Duplex, single unit | No | Enclosed crawl space | 630.0, 208.0, 81.0 | 30.0, 38.0, 38.0 | [7 empty] | 96.0, 19.0, 79.0 | 0.0, 0.0, 0.0 | 21.0, 21.0, 21.0 | Between conditioned space and ambient, Between conditioned space and garage, Between cond and another cond unit (adiabatic) | 1668.0, 196.0, 794.0 | 0.0, 0.0, 0.0 | 21.0, 21.0, 21.0 |  | 8.0, 15.0, 30.0, 15.0, 8.0, 80.0, 8.0, 15.0, 12.5, 12.5, 20.0, 30.0 | 0.3, 0.3, 0.3, 0.3, 0.3, 0.33, 0.3, 0.3, 0.3, 0.3, 0.3, 0.3 | 0.28, 0.28, 0.28, 0.28, 0.28, 0.29, 0.28, 0.28, 0.28, 0.28, 0.28, 0.28 |  |  |  | 35 | 9 |  |  | Conditioned area | 1 | 96.1 | Natural gas | AFUE | Fuel-fired air distribution heater |  | Garage or open crawl space | 1 | 2.9 | Electric | Heat pump | 50 | - | - | - | 298.7 | 55.3 | 70 | CFM @ 50 Pascals | 100.0, 50.0, 50.0 | Conditioned space, Conditioned space, Attic, exposed | 8.0, 8.0, 8.0 |  |  | 4.49 | ACH @ 50 Pascals | Supply Only | 100 | 189.0937 | 94.2671 | - | - | 821.4314 | 19.2311 | - | 2.8035 | - | 9.4681 | - | 33.8855 | 182.08 | - | 95 | 1061.27
Beaverton | OR | 97007 | Portland-Vancouver-Hillsboro, OR-WA | Washington | Portland Metro - 3 | 4C | Portland General Electric | NW Natural Gas | 73130 | 2020 | 2017 ORSC - Updated | No | No | No Solar | No |  |  |  |  | 03/23/2021 | 66 | 84 | 107 | 18% | 6 | 7.7 | 9.6 | 1053.87 | 87.82 | 2050 | 20380 | 2 | 3 | Single-family detached | No | Enclosed crawl space | 839.0, 438.0, 140.0 | 30.0, 38.0, 38.0 | [7 empty] | 154.0, 39.0 | 0.0, 0.0 | 21.0, 21.0 | Between conditioned space and ambient, Between conditioned space and garage | 2701.0, 394.0 | 0.0, 0.0 | 21.0, 21.0 |  | 6.0, 10.0, 10.0, 10.0, 40.0, 48.0, 48.0, 20.0, 6.0, 6.0, 25.0, 8.0, 8.0, 25.0, 20.0, 25.0, 6.0, 6.0 | 0.3, 0.3, 0.3, 0.3, 0.3, 0.3, 0.3, 0.3, 0.3, 0.3, 0.3, 0.3, 0.3, 0.3, 0.3, 0.3, 0.3, 0.3 | 0.28, 0.28, 0.28, 0.28, 0.28, 0.28, 0.28, 0.28, 0.28, 0.28, 0.28, 0.28, 0.28, 0.28, 0.28, 0.28, 0.28, 0.28 |  |  |  | 35 | 9 |  |  | Vented Attic | 1 | 96.1 | Natural gas | AFUE | Fuel-fired air distribution heater |  | Garage or open crawl space | 1 | 2.9 | Electric | Heat pump | 50 | Air conditioner | 13 | SEER | 415.1 | 76.9 | 57 | CFM @ 50 Pascals | 75.0, 80.0, 20.0, 25.0 | Conditioned space, Conditioned space, Attic, exposed, Attic, under insulation | 8.0, 8.0, 8.0, 8.0 |  |  | 3.96 | ACH @ 50 Pascals | Supply Only | 100 | 312.8939 | 219.188 | 692.1824 | - | 789.113 | 32.0375 | 2.3624 | 2.6932 | - | 9.632 | 33.8135 | 33.8855 | 308.59 | 79.88 | 91.26 | 1294.11
Beaverton | OR | 97007 | Portland-Vancouver-Hillsboro, OR-WA | Washington | Portland Metro - 3 | 4C | Portland General Electric | NW Natural Gas | 132508 | 2020 | 2017 ORSC - Updated | No | No | No Solar | No |  |  |  |  | 03/23/2021 | 65 | 84 | 107 | 20% | 6 | 7.7 | 9.6 | 1063.92 | 88.66 | 2050 | 20380 | 2 | 3 | Single-family detached | No | Enclosed crawl space | 839.0, 438.0, 140.0 | 30.0, 38.0, 38.0 | [7 empty] | 154.0, 39.0 | 0.0, 0.0 | 21.0, 21.0 | Between conditioned space and ambient, Between conditioned space and garage | 2701.0, 394.0 | 0.0, 0.0 | 21.0, 21.0 |  | 6.0, 10.0, 10.0, 10.0, 40.0, 48.0, 48.0, 20.0, 6.0, 6.0, 25.0, 8.0, 8.0, 25.0, 20.0, 25.0, 6.0, 6.0 | 0.35, 0.3, 0.3, 0.3, 0.3, 0.33, 0.3, 0.3, 0.35, 0.35, 0.3, 0.3, 0.3, 0.3, 0.3, 0.3, 0.35, 0.35 | 0.26, 0.28, 0.28, 0.28, 0.28, 0.29, 0.28, 0.28, 0.26, 0.26, 0.28, 0.28, 0.28, 0.28, 0.28, 0.28, 0.26, 0.26 |  |  |  | 35 | 9 |  |  | Conditioned area | 1 | 96.1 | Natural gas | AFUE | Fuel-fired air distribution heater |  | Garage or open crawl space | 1 | 2.9 | Electric | Heat pump | 50 | Air conditioner | 13 | SEER | 415.1 | 76.9 | 67 | CFM @ 50 Pascals | 100.0, 95.0, 5.0 | Conditioned space, Conditioned space, Attic, exposed | 8.0, 8.0, 8.0 |  |  | 3.0236 | ACH @ 50 Pascals | Supply Only | 100 | 295.3555 | 101.9641 | 614.2204 | - | 820.5083 | 29.8836 | 2.0963 | 2.8004 | - | 9.3422 | 33.8135 | 33.8854 | 279.18 | 70.88 | 94.89 | 1304.16
Canby | OR | 97013 | Portland-Vancouver-Hillsboro, OR-WA | Clackamas | Portland Metro - 3 | 4C | Canby Utility Board | NW Natural Gas | 132492 | 2020 | 2017 ORSC - Updated | No | No | No Solar | No |  |  |  |  | 03/23/2021 | 65 | 82 | 111 | 17% | 2.6 | 3.1 | 4.9 | 773.67 | 64.47 | 2190 | 20450 | 2 | 3 | Single-family detached | No | Enclosed crawl space | 986.0, 289.0, 27.0 | 30.0, 38.0, 38.0 | [7 empty] | 144.0, 34.0 | 0.0, 0.0 | 21.0, 21.0 | Between conditioned space and ambient, Between conditioned space and garage | 2533.0, 340.0 | 0.0, 0.0 | 21.0, 21.0 |  | 25.0, 20.0, 30.0, 96.0, 15.0, 15.0, 15.0, 8.0, 20.0, 16.0, 16.0, 20.0, 8.0, 8.0, 8.0 | 0.3, 0.35, 0.3, 0.33, 0.3, 0.3, 0.3, 0.3, 0.35, 0.3, 0.3, 0.35, 0.3, 0.3, 0.3 | 0.28, 0.26, 0.28, 0.29, 0.28, 0.28, 0.28, 0.3, 0.26, 0.28, 0.28, 0.26, 0.3, 0.3, 0.3 |  |  |  | 35 | 9 |  |  | Conditioned area | 1 | 96.1 | Natural gas | AFUE | Fuel-fired air distribution heater |  | Garage or open crawl space | 1 | 2.9 | Electric | Heat pump | 50 | Air conditioner | 13.5 | SEER | 443.5 | 82.1 | 95 | CFM @ 50 Pascals | 100.0, 10.0, 90.0 | Conditioned space, Conditioned space, Attic, exposed | 8.0, 8.0, 8.0 |  |  | 4.09 | ACH @ 50 Pascals | Supply Only | 100 | 280.3331 | 159.8654 | 725.7618 | - | 816.0175 | 28.5789 | 2.477 | 2.785 | - | 9.2751 | 20.6419 | 20.6858 | 265.07 | 51.13 | 57.61 | 1032.51
Hillsboro | OR | 97123 | Portland-Vancouver-Hillsboro, OR-WA | Washington | Portland Metro - 3 | 4C | Portland General Electric | NW Natural Gas | 127401 | 2020 | 2017 ORSC - Updated | No | No | No Solar | No |  |  |  |  | 03/23/2021 | 74 | 96 | 127 | 22% | 6.6 | 7.9 | 11.3 | 1140.25 | 95.02 | 2693 | 24476 | 2 | 4 | Single-family detached | No | Enclosed crawl space | 1197.0, 458.0, 89.0 | 30.0, 59.0, 59.0 | [7 empty] | 103.0, 48.0 | 0.0, 0.0 | 21.0, 21.0 | Between conditioned space and ambient, Between conditioned space and garage | 2429.0, 486.0 | 0.0, 0.0 | 23.0, 23.0 |  | 111.5, 206.0, 115.0, 83.0 | 0.25, 0.25, 0.25, 0.25 | 0.27, 0.27, 0.27, 0.27 |  |  |  | 35 | 9 |  |  | Conditioned area | 1 | 96.2 | Natural gas | AFUE | Fuel-fired air distribution heater |  | Garage or open crawl space | 1 | 0.94 | Natural gas | Instant water heater | - | - | - | - | 545.3325 | 100.9875 | 80 | CFM @ 50 Pascals | 95.0, 95.0, 5.0, 5.0 | Conditioned space, Conditioned space, Attic, exposed, Attic, exposed | 0.0, 0.0, 8.0, 8.0 |  |  | 2.73 | ACH @ 50 Pascals | Supply Only | 100 | 306.727 | 173.3995 | - | 95.0522 | - | 31.2645 | - | 9.5052 | - | 9.5226 | - | 9.0732 | 297.72 | - | 86.24 | 1380.49
Tigard | OR | 97224 | Portland-Vancouver-Hillsboro, OR-WA | Multnomah | Portland Metro - 3 | 4C | Portland General Electric | NW Natural Gas | 127408 | 2020 | 2017 ORSC - Updated | No | No | No Solar | No |  |  |  |  | 03/23/2021 | 86 | 101 | 140 | 14% | 7.9 | 8.8 | 12.4 | 1389.53 | 115.79 | 3105 | 26804 | 2 | 4 | Single-family detached | No | Enclosed crawl space | 1388.0, 332.0, 78.0 | 30.0, 59.0, 59.0 | [7 empty] | 118.0, 43.0 | 0.0, 0.0 | 21.0, 21.0 | Between conditioned space and ambient, Between conditioned space and garage | 2673.0, 387.0 | 0.0, 0.0 | 23.0, 23.0 |  | 103.0, 242.0, 60.0, 10.7 | 0.3, 0.3, 0.3, 0.3 | 0.28, 0.28, 0.28, 0.28 |  |  |  | 35 | 9 |  |  | Garage or open crawl space | 1 | 96.2 | Natural gas | AFUE | Fuel-fired air distribution heater |  | Garage or open crawl space | 1 | 0.94 | Natural gas | Instant water heater | - | Air conditioner | 13 | SEER | 628.763 | 116.438 | 50 | CFM @ 50 Pascals | 30.0, 30.0, 30.0, 30.0, 40.0, 40.0 | Enclosed crawl space, Enclosed crawl space, Attic, exposed, Attic, exposed, Conditioned space, Conditioned space | 0.0, 0.0, 8.0, 8.0, 0.0, 0.0 |  |  | 3 | ACH @ 50 Pascals | Supply Only | 100 | 369.9582 | 315.5298 | 1064.146 | 94.0255 | - | 38.0727 | 3.6319 | 9.4026 | - | 9.7542 | 33.8135 | 9.0732 | 371.37 | 122.81 | 85.31 | 1629.77
Hillsboro | OR | 97123 | Portland-Vancouver-Hillsboro, OR-WA | Washington | Portland Metro - 3 | 4C | Portland General Electric | NW Natural Gas | 126651 | 2020 | 2017 ORSC - Updated | No | No | No Solar | No |  |  |  |  | 03/23/2021 | 51 | 65 | 95 | 18% | 5.1 | 6.4 | 8.5 | 897.04 | 74.75 | 1650 | 14935 | 2 | 3 | Townhouse, end unit | No | Enclosed crawl space | 607.0, 410.0, 72.0 | 30.0, 59.0, 59.0 | [7 empty] | 45.0, 20.0, 28.0 | 0.0, 0.0, 0.0 | 21.0, 21.0, 21.0 | Between conditioned space and ambient, Between conditioned space and garage, Between cond and another cond unit (adiabatic) | 1349.0, 180.0, 668.0 | 0.0, 0.0, 0.0 | 23.0, 23.0, 23.0 |  | 74.0, 35.0, 117.0 | 0.3, 0.3, 0.3 | 0.28, 0.28, 0.28 |  |  |  | 35 | 9 |  |  | Conditioned area | 1 | 96.2 | Natural gas | AFUE | Fuel-fired air distribution heater |  | Garage or open crawl space | 1 | 2.9 | Electric | Heat pump | 65 | Air conditioner | 13 | SEER | 334.125 | 61.875 | 69 | CFM @ 50 Pascals | 50.0, 50.0, 50.0, 50.0 | Conditioned space, Conditioned space, Attic, exposed, Attic, exposed | 0.0, 0.0, 8.0, 8.0 |  |  | 3.41 | ACH @ 50 Pascals | Supply Only | 100 | 167.09 | 129.8847 | 629.363 | - | 792.9494 | 17.1523 | 2.148 | 2.7063 | - | 9.6938 | 33.8135 | 33.8854 | 166.27 | 72.63 | 91.7 | 1137.28
Hillsboro | OR | 97123 | Portland-Vancouver-Hillsboro, OR-WA | Washington | Portland Metro - 3 | 4C | Portland General Electric | NW Natural Gas | 126650 | 2020 | 2017 ORSC - Updated | No | Yes | No Solar | No |  |  |  |  | 03/23/2021 | 44 | 54 | 93 | 15% | 4.4 | 5.5 | 8.4 | 774.63 | 64.55 | 1610 | 14529 | 2 | 3 | Townhouse, inside unit | No | Enclosed crawl space | 612.0, 18.0, 133.0 | 30.0, 59.0, 59.0 | [7 empty] | 27.0, 20.0, 56.0 | 0.0, 0.0, 0.0 | 21.0, 21.0, 21.0 | Between conditioned space and ambient, Between conditioned space and garage, Between cond and another cond unit (adiabatic) | 563.0, 180.0, 1352.0 | 0.0, 0.0, 0.0 | 23.0, 23.0, 23.0 |  | 95.0, 60.0 | 0.3, 0.3 | 0.27, 0.27 |  |  |  | 35 | 9 |  |  | Conditioned area | 1 | 96.2 | Natural gas | AFUE | Fuel-fired air distribution heater |  | Garage or open crawl space | 1 | 2.9 | Electric | Heat pump | 65 | - | - | - | 326.025 | 60.375 | 94 | CFM @ 50 Pascals | 50.0, 50.0, 50.0, 50.0 | Conditioned space, Conditioned space, Attic, exposed, Attic, exposed | 0.0, 0.0, 8.0, 8.0 |  |  | 4.85 | ACH @ 50 Pascals | Supply Only | 100 | 117.9604 | 122.141 | - | - | 797.1293 | 12.2129 | - | 2.7206 | - | 9.899 | - | 33.8854 | 120.9 | - | 92.19 | 1014.87
Portland | OR | 97229 | Portland-Vancouver-Hillsboro, OR-WA | Washington | Portland Metro - 3 | 4C | Portland General Electric | NW Natural Gas | 132623 | 2020 | 2017 ORSC - Updated | No | No | No Solar | No |  |  |  |  | 03/23/2021 | 52 | 70 | 97 | 21% | 5.1 | 6.7 | 8.7 | 890.28 | 74.19 | 1730 | 15828 | 2 | 4 | Single-family detached | No | Enclosed crawl space | 700.0, 330.0 | 30.0, 67.0 | [7 empty] | 91.0, 19.0 | 0.0, 0.0 | 21.0, 21.0 | Between conditioned space and ambient, Between conditioned space and garage | 779.0, 198.0, 1104.0 | 0.0, 0.0, 0.0 | 23.0, 23.0, 23.0 |  | 43.5, 12.5, 40.0, 12.5, 37.5, 61.0 | 0.3, 0.3, 0.3, 0.3, 0.3, 0.3 | 0.3, 0.3, 0.3, 0.3, 0.3, 0.3 |  |  |  | 30.0, 0.0 | 9.0, 30.0 |  |  | Conditioned area | 1 | 96.6 | Natural gas | AFUE | Fuel-fired air distribution heater |  | Garage or open crawl space | 1 | 3.15 | Electric | Heat pump | 66 | - | - | - | 350.325 | 129.75 | 80 | CFM @ 50 Pascals | 100.0, 95.0, 5.0 | Conditioned space, Conditioned space, Attic, exposed | 8.0, 0.0, 8.0 |  |  | 3.03 | ACH @ 50 Pascals | Supply Only | 100 | 182.1683 | 177.4439 | - | - | 880.8717 | 18.8224 | - | 3.0064 | - | 9.8505 | - | 33.8854 | 185.41 | - | 101.87 | 1130.52
Portland | OR | 97229 | Portland-Vancouver-Hillsboro, OR-WA | Washington | Portland Metro - 3 | 4C | Portland General Electric | NW Natural Gas | 132560 | 2020 | 2017 ORSC - Updated | No | No | No Solar | No |  |  |  |  | 03/23/2021 | 57 | 77 | 107 | 22% | 5.5 | 7.3 | 9.6 | 967.61 | 80.63 | 2060 | 18470 | 2 | 4 | Single-family detached | No | Enclosed crawl space | 892.0, 279.0 | 30.0, 67.0 | [7 empty] | 110.0, 28.0 | 0.0, 0.0 | 21.0, 21.0 | Between conditioned space and ambient, Between conditioned space and garage | 2190.0, 254.0 | 0.0, 0.0 | 23.0, 23.0 |  | 61.0, 65.0, 16.700001, 24.0, 55.0, 46.0, 32.0, 14.0 | 0.3, 0.3, 0.3, 0.3, 0.3, 0.3, 0.3, 0.3 | 0.3, 0.3, 0.3, 0.3, 0.3, 0.3, 0.3, 0.3 |  |  |  | 30 | 9 |  |  | Conditioned area | 1 | 96.6 | Natural gas | AFUE | Fuel-fired air distribution heater |  | Garage or open crawl space | 1 | 3.15 | Electric | Heat pump | 66 | - | - | - | 417.15 | 77.25 | 60 | CFM @ 50 Pascals | 100.0, 90.0, 10.0 | Conditioned space, Conditioned space, Attic, exposed | 8.0, 0.0, 8.0 |  |  | 2.8 | ACH @ 50 Pascals | Supply Only | 100 | 221.7372 | 187.7768 | - | - | 857.1818 | 22.8146 | - | 2.9255 | - | 9.7494 | - | 33.8855 | 222.43 | - | 99.13 | 1207.85
Canby | OR | 97013 | Portland-Vancouver-Hillsboro, OR-WA | Clackamas | Portland Metro - 3 | 4C | Portland General Electric | NW Natural Gas | 129365 | 2020 | 2017 ORSC - Updated | No | Yes | No Solar | No |  |  |  |  | 03/23/2021 | 53 | 70 | 95 | 21% | 5 | 6.5 | 8.5 | 867.32 | 72.28 | 1653 | 15000 | 2 | 3 | Single-family detached | No | Enclosed crawl space | 679.0, 377.0 | 38.0, 38.0 | [7 empty] | 134.0, 42.0 | 0.0, 0.0 | 21.0, 21.0 | Between enclosed crawl and ambient, Between enclosed crawl and garage | 2291.0, 419.0, 40.0 | 0.0, 0.0, 5.0 | 23.0, 23.0, 21.0 |  | 8.0, 12.0, 41.0, 30.0, 25.0, 22.5, 14.0, 14.0, 30.0, 8.0, 3.0 | 0.36, 0.36, 0.36, 0.36, 0.32, 0.32, 0.32, 0.36, 0.36, 0.32, 0.37 | 0.28, 0.28, 0.28, 0.28, 0.28, 0.28, 0.28, 0.28, 0.28, 0.28, 0.26 |  |  |  | 34.0, 0.0 | 9.0, 30.0 |  |  | Conditioned area | 1 | 95 | Natural gas | AFUE | Fuel-fired air distribution heater |  | Garage or open crawl space | 1 | 2.9 | Electric | Heat pump | 65 | - | - | - | 334.7 | 124 | 56 | CFM @ 50 Pascals | 50.0, 90.0, 5.0, 50.0, 5.0 | Conditioned space, Conditioned space, Attic, exposed, Attic, under insulation, Attic, under insulation | 8.0, 8.0, 8.0, 8.0, 8.0 |  |  | 2.68 | ACH @ 50 Pascals | Supply Only | 100 | 209.8024 | 129.8482 | - | - | 823.297 | 21.4234 | - | 2.8099 | - | 9.5661 | - | 33.8854 | 204.94 | - | 95.21 | 1107.56
Hillsboro | OR | 97123 | Portland-Vancouver-Hillsboro, OR-WA | Washington | Portland Metro - 3 | 4C | Portland General Electric | NW Natural Gas | 119566 | 2020 | 2017 ORSC - Updated | No | Yes | No Solar | NEST Learning Thermostat |  |  |  |  | 03/23/2021 | 83 | 100 | 129 | 17% | 7.2 | 8.2 | 11.5 | 1264.31 | 105.36 | 2762 | 24862 | 2 | 5 | Single-family detached | No | Enclosed crawl space | 1157.0, 590.0, 13.0 | 38.0, 38.0, 38.0 | [7 empty] | 100.0, 53.0 | 0.0, 0.0 | 21.0, 21.0 | Between conditioned space and ambient, Between conditioned space and garage | 2637.0, 477.0 | 0.0, 0.0 | 23.0, 23.0 |  | 161.0, 186.5, 63.0, 98.0 | 0.3, 0.3, 0.3, 0.3 | 0.3, 0.3, 0.3, 0.3 |  |  |  | 35 | 9 |  |  | Garage or open crawl space | 1 | 96.2 | Natural gas | AFUE | Fuel-fired air distribution heater |  | Garage or open crawl space | 1 | 0.82 | Natural gas | Instant water heater | - | - | - | - | 559.3051 | 103.575 | 127 | CFM @ 50 Pascals | 50.0, 50.0, 40.0, 40.0, 10.0, 10.0 | Enclosed crawl space, Enclosed crawl space, Attic, exposed, Attic, exposed, Conditioned space, Conditioned space | 8.0, 8.0, 8.0, 8.0, 0.0, 0.0 |  |  | 3.26 | ACH @ 50 Pascals | Supply Only | 100 | 364.6991 | 242.5101 | - | 126.7862 | - | 37.2976 | - | 12.6786 | - | 9.6033 | - | 9.0732 | 358.18 | - | 115.04 | 1504.55
Hillsboro | OR | 97123 | Portland-Vancouver-Hillsboro, OR-WA | Washington | Portland Metro - 3 | 4C | Portland General Electric | NW Natural Gas | 119156 | 2020 | 2017 ORSC - Updated | No | Yes | No Solar | NEST Learning Thermostat |  |  |  |  | 03/23/2021 | 88 | 105 | 132 | 16% | 7.9 | 9 | 11.7 | 1413 | 117.75 | 2868 | 25821 | 2 | 5 | Single-family detached | No | Enclosed crawl space | 1203.0, 590.0, 13.0 | 38.0, 38.0, 38.0 | [7 empty] | 102.0, 52.0 | 0.0, 0.0 | 21.0, 21.0 | Between conditioned space and ambient, Between conditioned space and garage | 2687.0, 468.0 | 0.0, 0.0 | 23.0, 23.0 |  | 117.0, 54.0, 208.0, 161.0 | 0.3, 0.3, 0.3, 0.3 | 0.3, 0.3, 0.3, 0.3 |  |  |  | 35 | 9 |  |  | Garage or open crawl space | 1 | 96.2 | Natural gas | AFUE | Fuel-fired air distribution heater |  | Garage or open crawl space | 1 | 0.82 | Natural gas | Instant water heater | - | Air conditioner | 13 | SEER | 580.77 | 107.55 | 116 | CFM @ 50 Pascals | 50.0, 50.0, 40.0, 40.0, 10.0, 10.0 | Enclosed crawl space, Enclosed crawl space, Attic, exposed, Attic, exposed, Conditioned space, Conditioned space | 8.0, 8.0, 8.0, 8.0, 0.0, 0.0 |  |  | 3.42 | ACH @ 50 Pascals | Supply Only | 100 | 378.7088 | 243.4718 | 1060.4662 | 126.4308 | - | 38.7018 | 3.6193 | 12.6431 | - | 9.5855 | 33.8135 | 9.0732 | 370.98 | 122.38 | 114.71 | 1653.24
Hillsboro | OR | 97123 | Portland-Vancouver-Hillsboro, OR-WA | Washington | Portland Metro - 3 | 4C | Portland General Electric | NW Natural Gas | 121727 | 2020 | 2017 ORSC - Updated | No | No | No Solar | NEST Learning Thermostat |  |  |  |  | 03/23/2021 | 85 | 104 | 140 | 18% | 7.8 | 9 | 12.4 | 1419.51 | 118.29 | 3100 | 27584 | 2 | 4 | Single-family detached | No | Enclosed crawl space | 1236.0, 623.0, 44.0 | 38.0, 38.0, 38.0 | [7 empty] | 100.0, 56.0 | 0.0, 0.0 | 21.0, 21.0 | Between conditioned space and ambient, Between conditioned space and garage | 2480.0, 504.0 | 0.0, 0.0 | 23.0, 23.0 |  | 42.0, 99.0, 216.5, 159.0 | 0.3, 0.3, 0.3, 0.3 | 0.3, 0.3, 0.3, 0.3 |  |  |  | 35 | 9 |  |  | Garage or open crawl space | 1 | 96.2 | Natural gas | AFUE | Fuel-fired air distribution heater |  | Garage or open crawl space | 1 | 0.82 | Natural gas | Instant water heater | - | Air conditioner | 13 | SEER | 627.75 | 116.25 | 111 | CFM @ 50 Pascals | 50.0, 50.0, 40.0, 40.0, 10.0, 10.0 | Enclosed crawl space, Enclosed crawl space, Attic, exposed, Attic, exposed, Conditioned space, Conditioned space | 8.0, 8.0, 8.0, 8.0, 0.0, 0.0 |  |  | 2.78 | ACH @ 50 Pascals | Supply Only | 100 | 362.0248 | 276.753 | 1096.119 | 106.1166 | - | 37.147 | 3.741 | 10.6117 | - | 9.6835 | 33.8135 | 9.0732 | 359.71 | 126.5 | 96.28 | 1659.75
Hillsboro | OR | 97123 | Portland-Vancouver-Hillsboro, OR-WA | Washington | Portland Metro - 3 | 4C | Portland General Electric | NW Natural Gas | 119779 | 2020 | 2017 ORSC - Updated | No | No | No Solar | NEST Learning Thermostat |  |  |  |  | 03/23/2021 | 86 | 104 | 138 | 16% | 7.7 | 8.8 | 12.2 | 1368.36 | 114.03 | 3052 | 27616 | 2 | 6 | Single-family detached | No | Enclosed crawl space | 1305.0, 476.0, 96.0 | 38.0, 38.0, 38.0 | [7 empty] | 95.0, 51.0 | 0.0, 0.0 | 21.0, 21.0 | Between conditioned space and ambient, Between conditioned space and garage | 2673.0, 459.0 | 0.0, 0.0 | 23.0, 23.0 |  | 112.5, 199.0, 66.0, 98.0 | 0.3, 0.3, 0.3, 0.3 | 0.3, 0.3, 0.3, 0.3 |  |  |  | 35 | 9 |  |  | Garage or open crawl space | 1 | 96.2 | Natural gas | AFUE | Fuel-fired air distribution heater |  | Garage or open crawl space | 1 | 0.82 | Natural gas | Instant water heater | - | - | - | - | 618.03 | 114.45 | 128 | CFM @ 50 Pascals | 50.0, 50.0, 50.0, 50.0 | Enclosed crawl space, Enclosed crawl space, Attic, exposed, Attic, exposed | 8.0, 8.0, 8.0, 8.0 |  |  | 3.17 | ACH @ 50 Pascals | Supply Only | 100 | 355.2115 | 296.2354 | - | 143.5927 | - | 36.5322 | - | 14.3593 | - | 9.7391 | - | 9.0732 | 355.79 | - | 130.28 | 1608.6
Hillsboro | OR | 97123 | Portland-Vancouver-Hillsboro, OR-WA | Washington | Portland Metro - 3 | 4C | Portland General Electric | NW Natural Gas | 126670 | 2020 | 2017 ORSC - Updated | No | Yes | No Solar | No |  |  |  |  | 03/23/2021 | 76 | 100 | 140 | 24% | 6.8 | 8.4 | 12.4 | 1197.39 | 99.78 | 3105 | 28266 | 2 | 3 | Single-family detached | No | Enclosed crawl space | 1413.0, 221.0, 133.0 | 38.0, 38.0, 38.0 | [7 empty] | 94.0, 32.0 | 0.0, 0.0 | 21.0, 21.0 | Between conditioned space and ambient, Between conditioned space and garage | 2775.0, 360.0 | 0.0, 0.0 | 23.0, 23.0 |  | 108.300003, 208.0, 42.0, 186.0 | 0.3, 0.3, 0.3, 0.3 | 0.27, 0.27, 0.27, 0.27 |  |  |  | 35 | 9 |  |  | Conditioned area | 1 | 96.2 | Natural gas | AFUE | Fuel-fired air distribution heater |  | Garage or open crawl space | 1 | 0.94 | Natural gas | Instant water heater | - | - | - | - | 628.7626 | 116.4375 | 80 | CFM @ 50 Pascals | 95.0, 95.0, 5.0, 5.0 | Conditioned space, Conditioned space, Attic, exposed, Attic, exposed | 0.0, 0.0, 8.0, 8.0 |  |  | 2.61 | ACH @ 50 Pascals | Supply Only | 100 | 322.996 | 207.8553 | - | 76.5975 | - | 33.009 | - | 7.6598 | - | 9.586 | - | 9.0732 | 316.42 | - | 69.5 | 1437.63
Hillsboro | OR | 97123 | Portland-Vancouver-Hillsboro, OR-WA | Washington | Portland Metro - 3 | 4C | Portland General Electric | NW Natural Gas | 120878 | 2020 | 2017 ORSC - Updated | No | Yes | No Solar | NEST Learning Thermostat |  |  |  |  | 03/23/2021 | 87 | 108 | 143 | 19% | 7.7 | 9 | 12.7 | 1360.17 | 113.35 | 3215 | 32090 | 2 | 4 | Single-family detached | No | Enclosed crawl space | 1521.0, 553.0, 108.0 | 38.0, 38.0, 38.0 | [7 empty] | 80.0, 57.0 | 0.0, 0.0 | 21.0, 21.0 | Between conditioned space and ambient, Between conditioned space and garage | 2918.0, 513.0 | 0.0, 0.0 | 23.0, 23.0 |  | 137.300003, 203.199997, 182.5, 65.5 | 0.3, 0.3, 0.3, 0.3 | 0.29, 0.29, 0.29, 0.29 |  |  |  | 35 | 9 |  |  | Garage or open crawl space | 1 | 96.2 | Natural gas | AFUE | Fuel-fired air distribution heater |  | Garage or open crawl space | 1 | 0.82 | Natural gas | Instant water heater | - | - | - | - | 651.0375 | 120.5625 | 101 | CFM @ 50 Pascals | 50.0, 50.0, 40.0, 40.0, 10.0, 10.0 | Enclosed crawl space, Enclosed crawl space, Attic, exposed, Attic, exposed, Conditioned space, Conditioned space | 8.0, 8.0, 8.0, 8.0, 0.0, 0.0 |  |  | 3 | ACH @ 50 Pascals | Supply Only | 100 | 415.867 | 295.9608 | - | 107.5059 | - | 42.5968 | - | 10.7506 | - | 9.641 | - | 9.0732 | 410.68 | - | 97.54 | 1600.41
Hillsboro | OR | 97123 | Portland-Vancouver-Hillsboro, OR-WA | Washington | Portland Metro - 3 | 4C | Portland General Electric | NW Natural Gas | 119472 | 2020 | 2017 ORSC - Updated | No | No | No Solar | NEST Learning Thermostat |  |  |  |  | 03/23/2021 | 68 | 82 | 110 | 17% | 6 | 6.9 | 9.8 | 1047.15 | 87.26 | 2150 | 19546 | 2 | 4 | Single-family detached | No | Enclosed crawl space | 893.0, 320.0, 114.0 | 38.0, 38.0, 38.0 | [7 empty] | 77.0, 20.0 | 0.0, 0.0 | 21.0, 21.0 | Between conditioned space and ambient, Between conditioned space and garage | 2170.0, 180.0 | 0.0, 0.0 | 23.0, 23.0 |  | 68.0, 68.0, 135.0, 95.300003 | 0.3, 0.3, 0.3, 0.3 | 0.28, 0.28, 0.28, 0.28 |  |  |  | 35 | 9 |  |  | Garage or open crawl space | 1 | 96.2 | Natural gas | AFUE | Fuel-fired air distribution heater |  | Garage or open crawl space | 1 | 0.82 | Natural gas | Instant water heater | - | - | - | - | 435.375 | 80.625 | 120 | CFM @ 50 Pascals | 50.0, 50.0, 40.0, 40.0, 10.0, 10.0 | Enclosed crawl space, Enclosed crawl space, Attic, exposed, Attic, exposed, Conditioned space, Conditioned space | 8.0, 8.0, 8.0, 8.0, 0.0, 0.0 |  |  | 3.59 | ACH @ 50 Pascals | Supply Only | 100 | 263.8062 | 192.3481 | - | 110.9379 | - | 27.0371 | - | 11.0938 | - | 9.6551 | - | 9.0732 | 261.04 | - | 100.66 | 1287.39
Hillsboro | OR | 97123 | Portland-Vancouver-Hillsboro, OR-WA | Washington | Portland Metro - 3 | 4C | Portland General Electric | NW Natural Gas | 121838 | 2020 | 2017 ORSC - Updated | No | Yes | No Solar | NEST Learning Thermostat |  |  |  |  | 03/23/2021 | 70 | 85 | 115 | 18% | 6.2 | 7.1 | 10.3 | 1081.64 | 90.14 | 2313 | 20819 | 2 | 4 | Single-family detached | No | Enclosed crawl space | 930.0, 445.0, 120.0 | 38.0, 38.0, 38.0 | [7 empty] | 78.0, 30.0 | 0.0, 0.0 | 21.0, 21.0 | Between conditioned space and ambient, Between conditioned space and garage | 2288.0, 270.0 | 0.0, 0.0 | 23.0, 23.0 |  | 86.300003, 51.299999, 161.800003, 60.0 | 0.3, 0.3, 0.3, 0.3 | 0.28, 0.28, 0.28, 0.28 |  |  |  | 35 | 9 |  |  | Garage or open crawl space | 1 | 96.2 | Natural gas | AFUE | Fuel-fired air distribution heater |  | Garage or open crawl space | 1 | 0.82 | Natural gas | Instant water heater | - | - | - | - | 468.3825 | 86.7375 | 107 | CFM @ 50 Pascals | 50.0, 50.0, 40.0, 40.0, 10.0, 10.0 | Enclosed crawl space, Enclosed crawl space, Attic, exposed, Attic, exposed, Conditioned space, Conditioned space | 8.0, 8.0, 8.0, 8.0, 0.0, 0.0 |  |  | 3.68 | ACH @ 50 Pascals | Supply Only | 100 | 278.8472 | 194.0444 | - | 110.2813 | - | 28.547 | - | 11.0281 | - | 9.6283 | - | 9.0732 | 274.86 | - | 100.06 | 1321.88
Beaverton | OR | 97007 | Portland-Vancouver-Hillsboro, OR-WA | Washington | Portland Metro - 3 | 4C | Portland General Electric | NW Natural Gas | 132349 | 2020 | 2017 ORSC - Updated | No | No | No Solar | No |  |  |  |  | 03/23/2021 | 51 | 79 | 116 | 27% | 4.7 | 6.7 | 10.1 | 991.69 | 82.64 | 1881 | 18550 | 3 | 3 | Townhouse, end unit | No | Slab | 479.0, 130.0 | 59.0, 59.0 | [7 empty] | 170.0, 28.0, 127.0 | 0.0, 0.0, 0.0 | 21.0, 21.0, 21.0 | Between conditioned space and ambient, Between conditioned space and garage, Between cond and another cond unit (adiabatic) | 2078.0, 285.0, 1285.0, 85.0 | 0.0, 0.0, 0.0, 5.0 | 23.0, 23.0, 23.0, 21.0 |  | 37.5, 52.5, 37.5, 15.0, 22.5, 31.5, 21.0, 22.5, 13.5, 52.5, 15.0, 25.0, 15.0, 4.0, 50.0, 37.5, 45.0 | 0.29, 0.29, 0.29, 0.29, 0.29, 0.29, 0.29, 0.29, 0.29, 0.29, 0.29, 0.29, 0.29, 0.29, 0.29, 0.29, 0.29 | 0.27, 0.3, 0.27, 0.3, 0.3, 0.28, 0.3, 0.3, 0.3, 0.27, 0.3, 0.3, 0.3, 0.3, 0.27, 0.27, 0.27 |  |  |  | 35.0, 0.0 | 9.0, 30.0 |  |  | Garage or open crawl space | 1 | 10 | Electric | HSPF | Air-source heat pump |  | Garage or open crawl space | 1 | 2.9 | Electric | Heat pump | 50 | Air-source heat pump | 21 | SEER | 97.503799, 92.947502 | 18.056299, 17.2125 | 48.0, 51.0 | CFM @ 50 Pascals, CFM @ 50 Pascals | 95.0, 90.0, 5.0, 10.0, 10.0, 10.0, 90.0, 90.0 | Conditioned space, Conditioned space, Garage, Garage, Conditioned space, Conditioned space, Attic, exposed, Attic, exposed | 8.0, 8.0, 8.0, 8.0, 8.0, 8.0, 8.0, 8.0 |  |  | 2.3677 | ACH @ 50 Pascals | Exhaust Only | 100 | - | 2302.6355 | 587.8401 | - | 836.0867 | 7.8588 | 2.0063 | 2.8535 | - | 33.8133 | 33.8135 | 33.8854 | 265.73 | 67.84 | 96.69 | 1231.93
Beaverton | OR | 97007 | Portland-Vancouver-Hillsboro, OR-WA | Washington | Portland Metro - 3 | 4C | Portland General Electric | NW Natural Gas | 132361 | 2020 | 2017 ORSC - Updated | No | No | No Solar | No |  |  |  |  | 03/23/2021 | 35 | 55 | 112 | 25% | 3.7 | 5 | 9.7 | 768.11 | 64.01 | 1692 | 15720 | 3 | 2 | Townhouse, inside unit | No | Slab | 496.0, 208.0 | 59.0, 59.0 | [7 empty] | 68.0, 30.0, 280.0 | 0.0, 0.0, 0.0 | 21.0, 21.0, 21.0 | Between conditioned space and ambient, Between conditioned space and garage, Between cond and another cond unit (adiabatic) | 777.0, 300.0, 2824.0 | 0.0, 0.0, 0.0 | 23.0, 23.0, 23.0 |  | 42.0, 15.0, 64.0, 30.0, 15.0, 40.0 | 0.29, 0.29, 0.29, 0.29, 0.29, 0.29 | 0.27, 0.3, 0.27, 0.27, 0.3, 0.27 |  |  |  | 35 | 9 |  |  | Garage or open crawl space | 1 | 10 | Electric | HSPF | Air-source heat pump |  | Garage or open crawl space | 1 | 2.9 | Electric | Heat pump | 50 | Air-source heat pump | 21 | SEER | 86.872498, 84.442497 | 16.0875, 15.6375 | 42.0, 36.0 | CFM @ 50 Pascals, CFM @ 50 Pascals | 95.0, 90.0, 5.0, 10.0, 10.0, 10.0, 90.0, 90.0 | Conditioned space, Conditioned space, Garage, Garage, Conditioned space, Conditioned space, Attic, exposed, Attic, exposed | 8.0, 8.0, 8.0, 8.0, 8.0, 8.0, 8.0, 8.0 |  |  | 2.78 | ACH @ 50 Pascals | Exhaust Only | 100 | - | 1214.2954 | 322.3806 | - | 689.0013 | 4.1444 | 1.1003 | 2.3515 | - | 33.8133 | 33.8135 | 33.8855 | 140.13 | 37.2 | 79.68 | 1008.35
Salem | OR | 97305 | Salem, OR | Marion | Mid-Willamette - 4 | 4C | Portland General Electric | NW Natural Gas | 127267 | 2020 | 2017 ORSC - Updated | No | No | No Solar | NEST Thermostat E |  |  |  |  | 03/23/2021 | 58 | 89 | 101 | 34% | 5.4 | 7.2 | 9 | 943.6 | 78.63 | 1849 | 16750 | 2 | 4 | Single-family detached | No | Enclosed crawl space | 735.0, 374.0, 42.0 | 66.5, 66.5, 66.5 | [7 empty] | 138.0, 42.0 | 0.0, 0.0 | 21.0, 21.0 | Between conditioned space and ambient, Between conditioned space and garage | 2336.0, 423.0 | 0.0, 0.0 | 23.0, 23.0 |  | 8.0, 30.0, 41.0, 20.0, 25.0, 25.0, 20.0, 30.0 | 0.32, 0.32, 0.32, 0.32, 0.32, 0.32, 0.32, 0.32 | 0.26, 0.26, 0.26, 0.26, 0.26, 0.26, 0.26, 0.26 |  |  |  | 34 | 9 |  |  | Conditioned area | 1 | 95 | Natural gas | AFUE | Fuel-fired air distribution heater |  | Garage or open crawl space | 1 | 0.93 | Natural gas | Instant water heater | - | Air conditioner | 14 | SEER | 374.423 | 138.675 | 38 | CFM @ 50 Pascals | 100.0, 95.0, 5.0 | Conditioned space, Conditioned space, Attic, under insulation | 8.0, 8.0, 8.0 |  |  | 1.08 | ACH @ 50 Pascals | Balanced | 100 | 175.0003 | 156.5045 | 587.757 | 100.5981 | - | 18.0342 | 2.006 | 10.0598 | - | 9.7872 | 33.8136 | 9.0732 | 176.5 | 67.83 | 91.27 | 1183.84
Canby | OR | 97013 | Portland-Vancouver-Hillsboro, OR-WA | Clackamas | Portland Metro - 3 | 4C | Portland General Electric | NW Natural Gas | 132680 | 2020 | 2017 ORSC - Updated | No | No | No Solar | No |  |  |  |  | 04/01/2021 | 42 | 52 | 88 | 15% | 4.1 | 5.1 | 7.9 | 799.27 | 66.61 | 1425 | 15400 | 1 | 2 | Single-family detached | No | Enclosed crawl space | 1425 | 30 | [7 empty] | - | - | - | - | 1449.0, 371.0 | 0.0, 0.0 | 21.0, 21.0 |  | 96.0, 21.0, 10.0, 20.0, 20.0, 10.0, 25.0 | 0.3, 0.3, 0.3, 0.3, 0.3, 0.3, 0.3 | 0.28, 0.28, 0.28, 0.28, 0.28, 0.28, 0.28 |  |  |  | 35 | 9 |  |  | Conditioned area | 1 | 96.1 | Natural gas | AFUE | Fuel-fired air distribution heater |  | Garage or open crawl space | 1 | 2.9 | Electric | Heat pump | 50 | - | - | - | 384.8 | 71.2 | 66 | CFM @ 50 Pascals | 5.0, 10.0, 95.0, 90.0 | Conditioned space, Conditioned space, Attic, exposed, Attic, exposed | 8.0, 8.0, 8.0, 8.0 |  |  | 3.0623 | ACH @ 50 Pascals | Supply Only | 100 | 210.387 | 200.3212 | - | - | 640.2833 | 21.7224 | - | 2.1853 | - | 9.8332 | - | 33.8854 | 213.6 | - | 74.05 | 1039.51
Woodburn | OR | 97071 | Salem, OR | Marion | Mid-Willamette - 4 | 4C | Portland General Electric | NW Natural Gas | 132663 | 2020 | 2017 ORSC - Updated | No | No | No Solar | No |  |  |  |  | 04/01/2021 | 44 | 55 | 90 | 16% | 4.4 | 5.6 | 8.1 | 849.74 | 70.81 | 1501 | 13700 | 1 | 3 | Single-family detached | No | Enclosed crawl space | 1501 | 30 | [7 empty] | - | - | - | - | 1499.0, 366.0 | 0.0, 0.0 | 21.0, 21.0 |  | 18.0, 18.0, 12.5, 38.5, 25.0, 7.5, 3.0 | 0.29, 0.3, 0.3, 0.3, 0.3, 0.3, 0.29 | 0.31, 0.3, 0.29, 0.3, 0.3, 0.3, 0.31 |  |  |  | 30 | 9 |  |  | Vented Attic | 1 | 96.2 | Natural gas | AFUE | Fuel-fired air distribution heater |  | Garage or open crawl space | 1 | 2.9 | Electric | Heat pump | 65 | - | - | - | 405.3 | 75 | 74 | CFM @ 50 Pascals | 100.0, 100.0 | Attic, exposed, Attic, exposed | 8.0, 8.0 |  |  | 2.4131 | ACH @ 50 Pascals | Supply Only | 100 | 210.1482 | 169.1102 | - | - | 800.8474 | 21.592 | - | 2.7333 | - | 9.7157 | - | 33.8855 | 209.78 | - | 92.62 | 1089.98
Saint Helens | OR | 97051 | Portland-Vancouver-Hillsboro, OR-WA | Columbia | Portland Metro - 3 | 4C | Columbia River PUD | NW Natural Gas | 132670 | 2020 | 2017 ORSC - Updated | No | No | No Solar | No |  |  |  |  | 04/01/2021 | 47 | 59 | 92 | 16% | 1.7 | 1.9 | 4 | 668.03 | 55.67 | 1580 | 15950 | 1 | 3 | Single-family detached | No | Enclosed crawl space | 1580 | 30 | [7 empty] | - | - | - | - | 1578.0, 367.0 | 0.0, 0.0 | 21.0, 21.0 |  | 25.0, 10.0, 96.0, 20.0, 20.0, 21.0, 10.0, 10.0 | 0.3, 0.3, 0.34, 0.3, 0.3, 0.3, 0.3, 0.3 | 0.28, 0.28, 0.29, 0.28, 0.28, 0.28, 0.28, 0.28 |  |  |  | 35 | 9 |  |  | Conditioned area | 1 | 96.1 | Natural gas | AFUE | Fuel-fired air distribution heater |  | Garage or open crawl space | 1 | 2.9 | Electric | Heat pump | 50 | Air conditioner | 14 | SEER | 426.6 | 158 | 73 | CFM @ 50 Pascals | 15.0, 15.0, 85.0, 85.0 | Conditioned space, Conditioned space, Attic, exposed, Attic, exposed | 8.0, 8.0, 8.0, 8.0 |  |  | 3.2803 | ACH @ 50 Pascals | Supply Only | 100 | 223.2056 | 133.431 | 591.7673 | - | 788.3322 | 22.776 | 2.0197 | 2.6906 | - | 9.2932 | 21.022 | 21.0667 | 211.66 | 42.46 | 56.68 | 944.03
Canby | OR | 97013 | Portland-Vancouver-Hillsboro, OR-WA | Clackamas | Portland Metro - 3 | 4C | Portland General Electric | NW Natural Gas | 132685 | 2020 | 2017 ORSC - Updated | No | No | No Solar | No |  |  |  |  | 04/01/2021 | 46 | 57 | 92 | 16% | 4.5 | 5.7 | 8.3 | 877.16 | 73.1 | 1580 | 15950 | 1 | 3 | Single-family detached | No | Enclosed crawl space | 1580 | 30 | [7 empty] | - | - | - | - | 1578.0, 367.0 | 0.0, 0.0 | 21.0, 21.0 |  | 10.0, 10.0, 25.0, 21.0, 10.0, 96.0, 20.0, 20.0 | 0.3, 0.3, 0.3, 0.3, 0.3, 0.3, 0.3, 0.3 | 0.28, 0.28, 0.28, 0.28, 0.28, 0.28, 0.28, 0.28 |  |  |  | 35 | 9 |  |  | Conditioned area | 1 | 96.1 | Natural gas | AFUE | Fuel-fired air distribution heater |  | Garage or open crawl space | 1 | 2.9 | Electric | Heat pump | 50 | - | - | - | 426.6 | 158 | 85 | CFM @ 50 Pascals | 15.0, 20.0, 85.0, 80.0 | Conditioned space, Conditioned space, Attic, exposed, Attic, exposed | 8.0, 8.0, 8.0, 8.0 |  |  | 3.032 | ACH @ 50 Pascals | Supply Only | 100 | 223.0931 | 228.3787 | - | - | 788.3322 | 23.0888 | - | 2.6906 | - | 9.8897 | - | 33.8855 | 228.34 | - | 91.17 | 1117.4
Woodburn | OR | 97071 | Salem, OR | Marion | Mid-Willamette - 4 | 4C | Portland General Electric | NW Natural Gas | 132678 | 2020 | 2017 ORSC - Updated | No | No | No Solar | No |  |  |  |  | 04/01/2021 | 54 | 67 | 99 | 15% | 5.4 | 6.8 | 8.9 | 1052.09 | 87.67 | 1798 | 16380 | 1 | 4 | Single-family detached | No | Enclosed crawl space | 1798 | 30 | [7 empty] | - | - | - | - | 1714.0, 348.0 | 0.0, 0.0 | 21.0, 21.0 |  | 25.0, 18.0, 30.0, 12.5, 12.5, 25.0, 41.0, 12.5, 13.3333, 18.0, 3.0 | 0.26, 0.29, 0.29, 0.29, 0.29, 0.29, 0.29, 0.29, 0.29, 0.29, 0.3 | 0.31, 0.31, 0.3, 0.31, 0.31, 0.31, 0.29, 0.31, 0.31, 0.31, 0.3 |  |  |  | 30 | 9 |  |  | Vented Attic | 1 | 96.2 | Natural gas | AFUE | Fuel-fired air distribution heater |  | Garage or open crawl space | 1 | 2.9 | Electric | Heat pump | 65 | Air conditioner | 13 | SEER | 485.5 | 89.9 | 76 | CFM @ 50 Pascals | 100.0, 100.0 | Attic, exposed, Attic, exposed | 8.0, 8.0 |  |  | 3.674 | ACH @ 50 Pascals | Supply Only | 100 | 263.6946 | 197.9465 | 649.5074 | - | 940.248 | 27.045 | 2.2167 | 3.209 | - | 9.6724 | 33.8136 | 33.8854 | 261.59 | 74.96 | 108.74 | 1292.33
Canby | OR | 97013 | Portland-Vancouver-Hillsboro, OR-WA | Clackamas | Portland Metro - 3 | 4C | Portland General Electric | NW Natural Gas | 132662 | 2020 | 2017 ORSC - Updated | No | No | No Solar | No |  |  |  |  | 04/01/2021 | 49 | 61 | 99 | 15% | 4.9 | 6 | 8.9 | 934.76 | 77.9 | 1800 | 16400 | 1 | 3 | Single-family detached | No | Enclosed crawl space | 1800 | 30 | [7 empty] | 144.0, 36.0 | 0.0, 0.0 | 21.0, 21.0 | Between enclosed crawl and ambient, Between enclosed crawl and garage | 1750.0, 368.0 | 0.0, 0.0 | 21.0, 21.0 |  | 20.0, 20.0, 20.0, 80.0, 20.0, 12.5, 15.0, 8.0, 21.0, 15.0, 12.5 | 0.3, 0.3, 0.3, 0.3, 0.3, 0.3, 0.3, 0.3, 0.3, 0.3, 0.3 | 0.28, 0.28, 0.28, 0.28, 0.28, 0.28, 0.28, 0.28, 0.28, 0.28, 0.28 |  |  |  | 35 | 9 |  |  | Conditioned area | 1 | 96.1 | Natural gas | AFUE | Fuel-fired air distribution heater |  | Garage or open crawl space | 1 | 2.9 | Electric | Heat pump | 50 | - | - | - | 486 | 90 | 89 | CFM @ 50 Pascals | 5.0, 5.0, 95.0, 95.0 | Conditioned space, Conditioned space, Attic, exposed, Attic, exposed | 8.0, 8.0, 8.0, 8.0 |  |  | 4.17 | ACH @ 50 Pascals | Supply Only | 100 | 252.5298 | 248.6407 | - | - | 787.6718 | 26.1016 | - | 2.6883 | - | 9.8589 | - | 33.8854 | 257.33 | - | 91.09 | 1175
Canby | OR | 97013 | Portland-Vancouver-Hillsboro, OR-WA | Clackamas | Portland Metro - 3 | 4C | Portland General Electric | NW Natural Gas | 132667 | 2020 | 2017 ORSC - Updated | No | No | No Solar | No |  |  |  |  | 04/01/2021 | 52 | 64 | 99 | 14% | 5.2 | 6.4 | 8.9 | 1016.64 | 84.72 | 1800 | 16400 | 1 | 3 | Single-family detached | No | Enclosed crawl space | 1800 | 30 | [7 empty] | 144.0, 36.0 | 0.0, 0.0 | 21.0, 21.0 | Between enclosed crawl and ambient, Between enclosed crawl and garage | 1750.0, 368.0 | 0.0, 0.0 | 21.0, 21.0 |  | 20.0, 20.0, 20.0, 80.0, 20.0, 12.5, 15.0, 8.0, 21.0, 15.0, 12.5 | 0.3, 0.3, 0.3, 0.3, 0.3, 0.3, 0.3, 0.3, 0.3, 0.3, 0.3 | 0.28, 0.28, 0.28, 0.28, 0.28, 0.28, 0.28, 0.28, 0.28, 0.28, 0.28 |  |  |  | 35 | 9 |  |  | Conditioned area | 1 | 96.1 | Natural gas | AFUE | Fuel-fired air distribution heater |  | Garage or open crawl space | 1 | 2.9 | Electric | Heat pump | 50 | Air conditioner | 13 | SEER | 486 | 90 | 107 | CFM @ 50 Pascals | 5.0, 5.0, 95.0, 95.0 | Conditioned space, Conditioned space, Attic, exposed, Attic, exposed | 8.0, 8.0, 8.0, 8.0 |  |  | 4.0098 | ACH @ 50 Pascals | Supply Only | 100 | 253.7298 | 260.6544 | 688.1146 | - | 787.6718 | 26.2626 | 2.3485 | 2.6883 | - | 9.8926 | 33.8135 | 33.8854 | 259.8 | 79.41 | 91.09 | 1256.88
Happy Valley | OR | 97086 | Portland-Vancouver-Hillsboro, OR-WA | Clackamas | Portland Metro - 3 | 4C | Portland General Electric | NW Natural Gas | 132668 | 2020 | 2017 ORSC - Updated | No | No | No Solar | No |  |  |  |  | 04/01/2021 | 59 | 72 | 100 | 18% | 5.3 | 6.1 | 9 | 992.49 | 82.71 | 1833 | 17800 | 1 | 4 | Single-family detached | No | Enclosed crawl space | 1833 | 30 | [7 empty] | - | - | - | - | 1776.0, 329.0 | 0.0, 0.0 | 21.0, 21.0 |  | 9.0, 25.0, 30.0, 20.0, 9.0, 9.0, 18.0, 41.0, 9.0, 25.0, 16.0, 16.0, 8.0 | 0.33, 0.33, 0.33, 0.33, 0.36, 0.36, 0.33, 0.33, 0.33, 0.33, 0.36, 0.36, 0.33 | 0.3, 0.3, 0.3, 0.3, 0.27, 0.27, 0.3, 0.3, 0.3, 0.3, 0.27, 0.27, 0.3 |  |  |  | 30 | 9 |  |  | Conditioned area | 1 | 96.1 | Natural gas | AFUE | Fuel-fired air distribution heater |  | Garage or open crawl space | 1 | 0.99 | Natural gas | Instant water heater | - | Air conditioner | 15.1 | SEER | 494.9 | 91.7 | 87 | CFM @ 50 Pascals | 75.0, 5.0, 25.0, 95.0 | Conditioned space, Conditioned space, Attic, exposed, Attic, exposed | 8.0, 8.0, 8.0, 8.0 |  |  | 3.96 | ACH @ 50 Pascals | Exhaust Only | 100 | 277.3944 | 275.8715 | 521.23 | 90.4074 | - | 28.681 | 1.7789 | 9.0407 | - | 9.8667 | 33.8135 | 9.0732 | 282.99 | 60.15 | 82.03 | 1232.73
Estacada | OR | 97023 | Portland-Vancouver-Hillsboro, OR-WA | Clackamas | Portland Metro - 3 | 4C | Portland General Electric | NW Natural Gas | 132675 | 2020 | 2017 ORSC - Updated | No | No | No Solar | Ecobee4 |  |  |  |  | 04/01/2021 | 56 | 73 | 115 | 21% | 5 | 6.5 | 10 | 1121.7 | 93.47 | 1853 | 17100 | 1 | 3 | Single-family detached | No | Enclosed crawl space | 1853 | 30 | [7 empty] | - | - | - | - | 1724.0, 440.0 | 0.0, 0.0 | 21.0, 21.0 |  | 3.0, 30.0, 25.0, 20.0, 10.0, 30.0, 6.0, 22.5, 4.0, 30.0, 4.0, 22.5 | 0.36, 0.32, 0.36, 0.41, 0.36, 0.36, 0.36, 0.36, 0.36, 0.36, 0.36, 0.36 | 0.28, 0.28, 0.28, 0.26, 0.28, 0.28, 0.29, 0.28, 0.28, 0.28, 0.28, 0.28 |  |  |  | 30 | 9 |  |  | Garage or open crawl space | 1 | 9.5 | Electric | HSPF | Air-source heat pump |  | Garage or open crawl space | 1 | 2.9 | Electric | Heat pump | 50 | Air-source heat pump | 15.25 | SEER | 500.3 | 92.7 | 70 | CFM @ 50 Pascals | 10.0, 90.0, 80.0, 10.0, 10.0 | Attic, exposed, Attic, exposed, Attic, under insulation, Garage, Garage | 8.0, 8.0, 8.0, 8.0, 8.0 |  |  | 3.4947 | ACH @ 50 Pascals | Exhaust Only | 100 | - | 3375.876 | 474.6465 | - | 771.1329 | 11.5218 | 1.62 | 2.6319 | - | 33.9558 | 33.8135 | 33.9466 | 391.23 | 54.78 | 89.34 | 1265.94
Hillsboro | OR | 97123 | Portland-Vancouver-Hillsboro, OR-WA | Washington | Portland Metro - 3 | 4C | Portland General Electric | NW Natural Gas | 119686 | 2020 | 2017 ORSC - Updated | No | No | No Solar | No |  |  |  |  | 04/01/2021 | 60 | 75 | 102 | 20% | 5.2 | 6.2 | 9.2 | 891.63 | 74.3 | 1901 | 19200 | 1 | 3 | Single-family detached | No | Enclosed crawl space | 1901 | 30 | [7 empty] | - | - | - | - | 1516.0, 340.0 | 0.0, 0.0 | 24.0, 24.0 |  | 43.299999, 50.0, 118.0, 77.0 | 0.3, 0.3, 0.3, 0.3 | 0.3, 0.3, 0.3, 0.3 |  |  |  | 30 | 9 |  |  | Conditioned area | 1 | 96.2 | Natural gas | AFUE | Fuel-fired air distribution heater |  | Garage or open crawl space | 1 | 0.82 | Natural gas | Instant water heater | - | - | - | - | 513.27 | 95.05 | 80 | CFM @ 50 Pascals | 100.0, 95.0, 5.0 | Conditioned space, Conditioned space, Attic, exposed | 8.0, 8.0, 8.0 |  |  | 2.18 | ACH @ 50 Pascals | Supply Only | 100 | 219.8358 | 143.3159 | - | 84.3718 | - | 22.4727 | - | 8.4372 | - | 9.5928 | - | 9.0732 | 215.58 | - | 76.55 | 1131.87
Silverton | OR | 97381 | Salem, OR | Marion | Mid-Willamette - 4 | 4C | Portland General Electric | NW Natural Gas | 132782 | 2020 | 2017 ORSC - Updated | No | No | No Solar | No |  |  |  |  | 04/01/2021 | 64 | 72 | 117 | 15% | 5.4 | 6.4 | 10.2 | 1142.9 | 95.24 | 1952 | 15831 | 1 | 3 | Single-family detached | No | Enclosed crawl space | 1952 | 30 | [7 empty] | - | - | - | - | 1260.0, 368.0, 60.0 | 0.0, 0.0, 0.0 | 21.0, 21.0, 21.0 |  | 60.0, 144.0, 8.0 | 0.3, 0.3, 0.3 | 0.29, 0.29, 0.29 |  |  |  | 30.0, 0.0 | 9.0, 30.0 |  |  | Conditioned area | 1 | 9.5 | Electric | HSPF | Air-source heat pump |  | Conditioned area | 1 | 2.9 | Electric | Heat pump | 50 | Air-source heat pump | 15 | SEER | 527.04 | 97.6 | 89 | CFM @ 50 Pascals | 5.0, 5.0, 95.0, 95.0 | Conditioned space, Conditioned space, Attic, exposed, Enclosed crawl space | 0.0, 0.0, 8.0, 8.0 |  |  | 2.9 | ACH @ 50 Pascals | Exhaust Only | 100 | - | 3718.5857 | 360.4098 | - | 800.5083 | 12.6914 | 1.2301 | 2.7321 | - | 33.9988 | 33.8136 | 33.9687 | 431.49 | 41.59 | 92.81 | 1287.14
Gresham | OR | 97080 | Portland-Vancouver-Hillsboro, OR-WA | Multnomah | Portland Metro - 3 | 4C | Portland General Electric | NW Natural Gas | 132777 | 2020 | 2017 ORSC - Updated | No | No | No Solar | No |  |  |  |  | 04/01/2021 | 65 | 76 | 104 | 14% | 5.7 | 6.4 | 9.3 | 967.22 | 80.6 | 1958 | 17818 | 1 | 4 | Single-family detached | No | Enclosed crawl space | 1958 | 30 | [7 empty] | - | - | - | - | 1476.0, 288.0 | 0.0, 0.0 | 23.0, 23.0 |  | 45.700001, 38.5, 128.0, 22.5 | 0.3, 0.3, 0.3, 0.3 | 0.3, 0.3, 0.3, 0.3 |  |  |  | 30 | 9 |  |  | Conditioned area | 1 | 96.2 | Natural gas | AFUE | Fuel-fired air distribution heater |  | Garage or open crawl space | 1 | 0.93 | Natural gas | Instant water heater | - | - | - | - | 528.66 | 97.9 | 104 | CFM @ 50 Pascals | 10.0, 10.0, 90.0, 90.0 | Conditioned space, Conditioned space, Attic, exposed, Attic, exposed | 0.0, 0.0, 8.0, 8.0 |  |  | 3.8 | ACH @ 50 Pascals | Supply Only | 100 | 247.8763 | 203.6524 | - | 95.3906 | - | 25.4827 | - | 9.5391 | - | 9.7292 | - | 9.0732 | 247.93 | - | 86.55 | 1207.46
Portland | OR | 97218 | Portland-Vancouver-Hillsboro, OR-WA | Multnomah | Portland Metro - 3 | 4C | Pacific Power | NW Natural Gas | 93027 | 2020 | 2017 ORSC - Updated | No | No | Yes, Energy Trust Solar | No |  |  |  |  | 04/01/2021 | 8 | 66 | 107 | 37% | 1.2 | 6.2 | 9.1 | 636.75 | 53.06 | 1393 | 12776 | 2 | 4 | Townhouse, end unit | No | Slab | 48 | 38 | [7 empty] | 52.0, 28.0, 24.0 | 0.0, 0.0, 0.0 | 21.0, 21.0, 21.0 | Between conditioned space and ambient, Between cond and another cond unit (adiabatic), Between conditioned space and attic | 1322.300049, 488.5, 48.0 | 0.0, 0.0, 0.0 | 23.0, 23.0, 23.0 |  | 73.249992, 90.0, 85.0 | 0.3, 0.3, 0.3 | 0.25, 0.25, 0.25 |  |  |  | 51.0, 26.0 | 9.0, 12.3 |  |  | Conditioned area | 1 | 12.5 | Electric | HSPF | Air-source heat pump |  | Conditioned area | 1 | 2.9 | Electric | Heat pump | 50 | Air-source heat pump | 18 | SEER | - | - | - | - | - | - | - |  |  | 3.2 | ACH @ 50 Pascals | Balanced | 100 | - | 991.7686 | 310.8841 | - | 929.0696 | 3.3849 | 1.061 | 3.1709 | - | 26.2846 | 26.2848 | 26.3407 | 88.97 | 27.89 | 83.52 | 762.75
Salem | OR | 97302 | Salem, OR | Marion | Mid-Willamette - 4 | 4C | Portland General Electric | NW Natural Gas | 132682 | 2020 | 2017 ORSC - Updated | No | No | No Solar | No |  |  |  |  | 04/01/2021 | 33 | 53 | 99 | 31% | 3.1 | 4.5 | 8.4 | 650.03 | 54.17 | 981 | 9350 | 2 | 1 | Single-family detached | No | Enclosed crawl space | 527 | 38 | [7 empty] | 91 | - | 21 | Between conditioned space and ambient | 1831 | - | 23 |  | 4.0, 4.0, 4.0, 4.0, 6.66667, 6.66667, 11.25, 11.25, 10.5, 15.0, 15.0, 10.5, 15.0, 13.5, 3.0, 1.0, 1.0 | 0.4, 0.4, 0.4, 0.4, 0.4, 0.4, 0.29, 0.29, 0.29, 0.29, 0.29, 0.29, 0.29, 0.29, 0.41, 0.41, 0.41 | 0.26, 0.26, 0.26, 0.26, 0.26, 0.26, 0.27, 0.27, 0.27, 0.27, 0.27, 0.27, 0.27, 0.27, 0.26, 0.26, 0.26 |  |  |  | - | 30 |  |  | Conditioned area | 1 | 10.3 | Electric | HSPF | Air-source heat pump |  | Conditioned area | 1 | 3.27 | Electric | Heat pump | 50 | Air-source heat pump | 22.5 | SEER | - | - | - | - | - | - | - |  |  | 2.57 | ACH @ 50 Pascals | Exhaust Only | 100 | - | 1658.4077 | 160.9621 | - | 409.0328 | 5.6601 | 0.54936 | 1.396 | - | 33.8133 | 33.8136 | 33.8855 | 191.39 | 18.58 | 47.3 | 794.27
Bend | OR | 97703 | Bend, OR | Deschutes | Central - 8 | 5B | Pacific Power | Cascade Natural Gas | 132522 | 2020 | 2017 ORSC - Updated | No | No | No Solar | No |  |  |  |  | 04/01/2021 | 100 | 112 | 114 | 10% | 7.7 | 8.5 | 9.9 | 1063.27 | 88.61 | 2097 | 19967 | 2 | 3 | Single-family detached | No | Enclosed crawl space | 1295 | 38 | [7 empty] | 157 | - | 21 | Between conditioned space and ambient | 3140.0, 278.0 | 0.0, 0.0 | 23.0, 23.0 |  | 169.0, 20.5, 162.5, 137.5 | 0.2, 0.2, 0.2, 0.2 | 0.29, 0.29, 0.29, 0.29 |  |  |  | 35 | 9 |  |  | Garage or open crawl space | 1 | 96 | Natural gas | AFUE | Fuel-fired air distribution heater |  | Garage or open crawl space | 1 | 0.62 | Natural gas | Conventional | 50 | - | - | - | 424.6426 | 78.6375 | 82 | CFM @ 50 Pascals | 50.0, 50.0, 25.0, 25.0, 25.0, 25.0 | Enclosed crawl space, Enclosed crawl space, Attic, exposed, Attic, exposed, Conditioned space, Conditioned space | 8.0, 8.0, 8.0, 8.0, 0.0, 0.0 |  |  | 4.07 | ACH @ 50 Pascals | Supply Only | 100 | 561.3357 | 210.5765 | - | 158.8764 | - | 56.8523 | - | 15.8876 | - | 7.9611 | - | 7.743 | 452.61 | - | 123.02 | 1252.39
Medford | OR | 97504 | Medford, OR | Jackson | Southern - 6 | 4C | Pacific Power | Avista | 129353 | 2020 | 2017 ORSC - Updated | No | No | No Solar | No |  |  |  |  | 04/01/2021 | 60 | 81 | 94 | 25% | 5.5 | 6.7 | 8.5 | 831.76 | 69.31 | 1641 | 15885 | 1 | 3 | Single-family detached | No | Enclosed crawl space | 1641 | 38 | [7 empty] | - | - | - | - | 1777.0, 349.5 | 0.0, 0.0 | 23.0, 23.0 |  | 78.75, 50.0, 74.0, 8.75 | 0.3, 0.3, 0.3, 0.3 | 0.24, 0.24, 0.24, 0.24 |  |  |  | 47.0, 27.0 | 12.3, 11.0 |  |  | Vented Attic | 1 | 96.2 | Natural gas | AFUE | Fuel-fired air distribution heater |  | Garage or open crawl space | 1 | 0.93 | Natural gas | Instant water heater | - | Air conditioner | 13 | SEER | 443.07 | 164.1 | 101 | CFM @ 50 Pascals | 100.0, 100.0 | Attic, under insulation, Attic, under insulation | 8.0, 8.0 |  |  | 3.3 | ACH @ 50 Pascals | Balanced | 100 | 208.2439 | 143.7194 | 932.3936 | 80.6176 | - | 21.3149 | 3.1822 | 8.0618 | - | 10.1909 | 26.2848 | 9.8327 | 217.22 | 83.64 | 79.27 | 1077.76
Bend | OR | 97703 | Bend, OR | Deschutes | Central - 8 | 5B | Pacific Power | Cascade Natural Gas | 127781 | 2020 | 2017 ORSC - Updated | No | No | No Solar | No |  |  |  |  | 04/01/2021 | 72 | 88 | 98 | 18% | 6.2 | 7.2 | 8.5 | 846.85 | 70.57 | 1705 | 16352 | 1 | 3 | Single-family detached | No | Enclosed crawl space | 1705 | 38 | [7 empty] | - | - | - | - | 1536.0, 239.0 | 0.0, 0.0 | 23.0, 23.0 |  | 67.5, 72.5, 40.0, 75.0 | 0.3, 0.3, 0.3, 0.3 | 0.3, 0.3, 0.3, 0.3 |  |  |  | 35 | 9 |  |  | Garage or open crawl space | 1 | 96 | Natural gas | AFUE | Fuel-fired air distribution heater |  | Garage or open crawl space | 1 | 0.95 | Natural gas | Instant water heater | - | Air conditioner | 13 | SEER | 460.35 | 85.25 | 92 | CFM @ 50 Pascals | 50.0, 50.0, 50.0, 50.0 | Enclosed crawl space, Enclosed crawl space, Attic, exposed, Attic, exposed | 8.0, 8.0, 8.0, 8.0 |  |  | 2.75 | ACH @ 50 Pascals | Supply Only | 100 | 325.4228 | 241.787 | 696.6215 | 81.3338 | - | 33.3675 | 2.3775 | 8.1334 | - | 8.1855 | 26.2848 | 7.743 | 273.13 | 62.49 | 62.98 | 1035.97
Bend | OR | 97701 | Bend, OR | Deschutes | Central - 8 | 5B | Pacific Power | Cascade Natural Gas | 128051 | 2020 | 2017 ORSC - Updated | No | No | No Solar | No |  |  |  |  | 04/01/2021 | 87 | 97 | 100 | 10% | 7.1 | 7.7 | 8.7 | 968.33 | 80.69 | 1756 | 17726 | 1 | 3 | Single-family detached | No | Enclosed crawl space | 1756 | 38 | [7 empty] | - | - | - | - | 2058.0, 198.0, 91.0 | 0.0, 0.0, 0.0 | 23.0, 23.0, 23.0 |  | 79.800003, 95.0, 102.0, 37.0 | 0.3, 0.3, 0.3, 0.3 | 0.3, 0.3, 0.3, 0.3 |  |  |  | 35.0, 27.0 | 9.0, 11.0 |  |  | Garage or open crawl space | 1 | 96 | Natural gas | AFUE | Fuel-fired air distribution heater |  | Garage or open crawl space | 1 | 0.62 | Natural gas | Conventional | 50 | Air conditioner | 13 | SEER | 474.12 | 87.8 | 53 | CFM @ 50 Pascals | 50.0, 50.0, 50.0, 50.0 | Enclosed crawl space, Enclosed crawl space, Attic, exposed, Attic, exposed | 8.0, 8.0, 8.0, 8.0 |  |  | 3.53 | ACH @ 50 Pascals | Supply Only | 100 | 398.4573 | 245.6105 | 745.8563 | 152.4949 | - | 40.684 | 2.5456 | 15.2495 | - | 8.1089 | 26.2848 | 7.743 | 329.9 | 66.91 | 118.08 | 1157.45
Corvallis | OR | 97333 | Corvallis, OR | Benton | Southern Willamette - 5 | 4C | Pacific Power | NW Natural Gas | 132669 | 2020 | 2017 ORSC - Updated | No | No | No Solar | No |  |  |  |  | 04/01/2021 | 60 | 82 | 100 | 26% | 5.1 | 6.4 | 9 | 727.55 | 60.63 | 1832 | 17850 | 1 | 2 | Single-family detached | No | Enclosed crawl space | 1832 | 38 | [7 empty] | - | - | - | - | 1944.0, 409.0 | 0.0, 0.0 | 24.0, 24.0 |  | 4.0, 12.0, 18.0, 6.0, 41.0, 26.0, 8.0, 47.5, 4.0, 26.0, 45.0, 4.0, 15.0, 21.0, 7.375, 4.0, 4.0, 4.0 | 0.26, 0.25, 0.25, 0.27, 0.25, 0.25, 0.25, 0.24, 0.26, 0.25, 0.25, 0.26, 0.26, 0.25, 0.25, 0.26, 0.25, 0.26 | 0.21, 0.21, 0.23, 0.2, 0.24, 0.24, 0.23, 0.24, 0.21, 0.24, 0.24, 0.21, 0.21, 0.23, 0.21, 0.21, 0.23, 0.21 |  |  |  | 35 | 9 |  |  | Conditioned area | 1 | 96 | Natural gas | AFUE | Fuel-fired air distribution heater |  | Garage or open crawl space | 1 | 0.93 | Natural gas | Instant water heater | - | - | - | - | 494.6 | 91.6 | 54 | CFM @ 50 Pascals | 100.0, 20.0, 80.0 | Conditioned space, Conditioned space, Attic, exposed | 8.0, 8.0, 8.0 |  |  | 2.2756 | ACH @ 50 Pascals | Exhaust Only | 100 | 275.5608 | 92.4766 | - | 59.9605 | - | 27.8717 | - | 5.996 | - | 9.249 | - | 9.0732 | 257.79 | - | 54.4 | 949.55
Medford | OR | 97504 | Medford, OR | Jackson | Southern - 6 | 4C | Pacific Power | Avista | 132693 | 2020 | 2017 ORSC - Updated | No | No | No Solar | No |  |  |  |  | 04/01/2021 | 69 | 93 | 108 | 25% | 6.2 | 7.6 | 9.7 | 937.05 | 78.09 | 2087 | 20870 | 1 | 3 | Single-family detached | No | Enclosed crawl space | 2087 | 38 | [7 empty] | - | - | - | - | 1760.0, 430.0 | 0.0, 0.0 | 23.0, 23.0 |  | 186.0, 46.0, 61.5, 26.75 | 0.3, 0.3, 0.3, 0.3 | 0.24, 0.24, 0.24, 0.24 |  |  |  | 34 | 9 |  |  | Vented Attic | 1 | 96.2 | Natural gas | AFUE | Fuel-fired air distribution heater |  | Garage or open crawl space | 1 | 0.93 | Natural gas | Instant water heater | - | Air conditioner | 13 | SEER | 563.49 | 208.7 | 76 | CFM @ 50 Pascals | 100.0, 100.0 | Attic, under insulation, Attic, under insulation | 8.0, 8.0 |  |  | 3.2 | ACH @ 50 Pascals | Balanced | 100 | 275.2044 | 148.3683 | 910.7347 | 83.5362 | - | 28.0268 | 3.1083 | 8.3536 | - | 10.1094 | 26.2848 | 9.8327 | 283.33 | 81.7 | 82.14 | 1183.05
Redmond | OR | 97756 | Bend, OR | Deschutes | Central - 8 | 5B | Pacific Power | Cascade Natural Gas | 132712 | 2020 | 2017 ORSC - Updated | No | No | No Solar | No |  |  |  |  | 04/01/2021 | 84 | 100 | 120 | 16% | 7.3 | 8.2 | 10.4 | 1010.71 | 84.23 | 2258 | 21660 | 1 | 3 | Single-family detached | No | Enclosed crawl space | 2258 | 38 | [7 empty] | - | - | - | - | 1694.0, 439.0 | 0.0, 0.0 | 23.0, 23.0 |  | 36.0, 152.300003, 45.0, 20.0 | 0.3, 0.3, 0.3, 0.3 | 0.3, 0.3, 0.3, 0.3 |  |  |  | 35 | 9 |  |  | Garage or open crawl space | 1 | 96 | Natural gas | AFUE | Fuel-fired air distribution heater |  | Garage or open crawl space | 1 | 0.93 | Natural gas | Instant water heater | - | Air conditioner | 13 | SEER | 609.66 | 112.9 | 133 | CFM @ 50 Pascals | 50.0, 50.0, 50.0, 50.0 | Enclosed crawl space, Enclosed crawl space, Attic, exposed, Attic, exposed | 8.0, 8.0, 8.0, 8.0 |  |  | 3.48 | ACH @ 50 Pascals | Supply Only | 100 | 407.0281 | 386.2854 | 784.2742 | 84.457 | - | 42.0212 | 2.6767 | 8.4457 | - | 8.3088 | 26.2848 | 7.743 | 349.14 | 70.36 | 65.4 | 1199.83
Powell Butte | OR | 97753 | - | Crook | Central - 8 | 5B | Central Electric Cooperative | Cascade Natural Gas | 132757 | 2020 | 2017 ORSC - Updated | No | No | No Solar | No |  |  |  |  | 04/01/2021 | 106 | 121 | 141 | 12% | 5 | 5.7 | 6.3 | 1109.08 | 92.42 | 2745 | 26163 | 1 | 3 | Single-family detached | No | Enclosed crawl space | 2745 | 38 | [7 empty] | - | - | - | - | 2664.0, 155.0, 49.0 | 0.0, 0.0, 0.0 | 23.0, 23.0, 23.0 |  | 64.0, 114.0, 48.5, 90.300003 | 0.2, 0.2, 0.2, 0.2 | 0.27, 0.27, 0.27, 0.27 |  |  |  | 35.0, 0.0 | 9.0, 30.0 |  |  | Garage or open crawl space | 1 | 96.4 | Natural gas | AFUE | Fuel-fired air distribution heater |  | Garage or open crawl space | 1 | 0.68 | Natural gas | Conventional | 75 | Air conditioner | 14 | SEER | 741.15 | 411.75 | 101 | CFM @ 50 Pascals | 50.0, 50.0, 50.0, 50.0 | Enclosed crawl space, Enclosed crawl space, Attic, exposed, Attic, exposed | 8.0, 8.0, 8.0, 8.0 |  |  | 3.3 | ACH @ 50 Pascals | Supply Only | 100 | 542.8895 | 328.3265 | 665.1132 | 147.2579 | - | 55.4095 | 2.27 | 14.7258 | - | 8.0069 | 22.2208 | 7.743 | 443.66 | 50.44 | 114.02 | 1457.44
Powell Butte | OR | 97753 | - | Crook | Central - 8 | 5B | Central Electric Cooperative | Cascade Natural Gas | 127779 | 2020 | 2017 ORSC - Updated | No | No | No Solar | No |  |  |  |  | 04/01/2021 | 149 | 178 | 176 | 16% | 7.1 | 8.7 | 7.9 | 1539.71 | 128.31 | 3608 | 39960 | 2 | 4 | Single-family detached | No | Enclosed crawl space | 2914 | 38 | [7 empty] | 104 | - | 21 | Between conditioned space and ambient | 3705.0, 288.0 | 0.0, 0.0 | 23.0, 23.0 |  | 310.399994, 363.5, 141.0, 180.0 | 0.27, 0.27, 0.27, 0.27 | 0.29, 0.29, 0.29, 0.29 |  |  |  | 35.0, 0.0 | 9.0, 30.0 |  |  | Garage or open crawl space | 1 | 96 | Natural gas | AFUE | Fuel-fired air distribution heater |  | Garage or open crawl space | 2 | 0.95 | Natural gas | Instant water heater | - | Air conditioner | 13 | SEER | 730.6201 | 405.9 | 171 | CFM @ 50 Pascals | 50.0, 50.0, 50.0, 50.0 | Enclosed crawl space, Enclosed crawl space, Attic, exposed, Attic, exposed | 8.0, 8.0, 8.0, 8.0 |  |  | 3.88 | ACH @ 50 Pascals | Supply Only | 100 | 937.4297 | 441.8454 | 1569.2719 | 105.8725 | - | 95.251 | 5.3559 | 10.5872 | - | 7.946 | 22.2208 | 7.743 | 756.86 | 119.01 | 81.98 | 1888.07
Portland | OR | 97218 | Portland-Vancouver-Hillsboro, OR-WA | Multnomah | Portland Metro - 3 | 4C | Pacific Power | NW Natural Gas | 98480 | 2020 | 2017 ORSC - Updated | No | No | No Solar | No |  |  |  |  | 04/01/2021 | 35 | 96 | 116 | 47% | 4 | 7.5 | 10.1 | 653.79 | 54.48 | 1868 | 20546 | 2 | 3 | Duplex, single unit | No | Slab | 11 | 42.5 | [7 empty] | - | - | - | - | 1721.0, 589.0 | 8.5, 8.5 | 23.0, 23.0 |  | 84.0, 122.0, 42.299999 | 0.37, 0.37, 0.37 | 0.15, 0.15, 0.15 |  |  |  | 18.8 | 42.5 |  |  | Conditioned area | 1 | 9.5 | Electric | HSPF | Air-source heat pump |  | Conditioned area | 1 | 3.2 | Electric | Heat pump | 50 | Air-source heat pump | 14.1 | SEER | 378.27 | 280.2 | 80 | CFM @ 50 Pascals | 100.0, 100.0 | Conditioned space, Conditioned space | 0.0, 0.0 |  |  | 1 | ACH @ 50 Pascals | Balanced | 100 | - | 1139.2603 | 661.3854 | - | 655.9314 | 3.8883 | 2.2573 | 2.2387 | - | 26.2846 | 26.2848 | 26.3407 | 102.2 | 59.33 | 58.97 | 779.79
Portland | OR | 97218 | Portland-Vancouver-Hillsboro, OR-WA | Multnomah | Portland Metro - 3 | 4C | Pacific Power | NW Natural Gas | 98481 | 2020 | 2017 ORSC - Updated | No | No | No Solar | No |  |  |  |  | 04/01/2021 | 34 | 97 | 116 | 48% | 3.9 | 7.6 | 10.1 | 645.56 | 53.8 | 1868 | 20546 | 2 | 3 | Duplex, single unit | No | Slab | 11 | 42.5 | [7 empty] | - | - | - | - | 1721.0, 589.0 | 8.5, 8.5 | 23.0, 23.0 |  | 84.0, 122.0, 42.299999 | 0.37, 0.37, 0.37 | 0.15, 0.15, 0.15 |  |  |  | 18.8 | 42.5 |  |  | Conditioned area | 1 | 9.5 | Electric | HSPF | Air-source heat pump |  | Conditioned area | 1 | 3.2 | Electric | Heat pump | 50 | Air-source heat pump | 14.1 | SEER | 378.27 | 280.2 | 80 | CFM @ 50 Pascals | 100.0, 100.0 | Conditioned space, Conditioned space | 0.0, 0.0 |  |  | 1.23 | ACH @ 50 Pascals | Balanced | 100 | - | 1152.1143 | 556.8571 | - | 655.9496 | 3.9321 | 1.9005 | 2.2387 | - | 26.2846 | 26.2848 | 26.3407 | 103.35 | 49.96 | 58.97 | 771.56
Portland | OR | 97218 | Portland-Vancouver-Hillsboro, OR-WA | Multnomah | Portland Metro - 3 | 4C | Pacific Power | NW Natural Gas | 109484 | 2020 | 2017 ORSC - Updated | No | No | No Solar | No |  |  |  |  | 04/01/2021 | 38 | 114 | 116 | 51% | 4.1 | 8.5 | 10.1 | 677.55 | 56.46 | 1868 | 20546 | 2 | 3 | Single-family detached | No | Slab | 11 | 42.5 | [7 empty] | - | - | - | - | 2320 | 8.5 | 23 |  | 84.0, 49.5, 63.299999, 122.0 | 0.37, 0.37, 0.37, 0.37 | 0.15, 0.15, 0.15, 0.15 |  |  |  | 18.8 | 42.5 |  |  | Conditioned area | 1 | 9.5 | Electric | HSPF | Air-source heat pump |  | Conditioned area | 1 | 3.2 | Electric | Heat pump | 50 | Air-source heat pump | 14.1 | SEER | 378.27 | 280.2 | 80 | CFM @ 50 Pascals | 100.0, 100.0 | Conditioned space, Conditioned space | 0.0, 0.0 |  |  | 0.97 | ACH @ 50 Pascals | Balanced | 100 | - | 1391.9705 | 673.602 | - | 655.9447 | 4.7508 | 2.299 | 2.2387 | - | 26.2846 | 26.2848 | 26.3407 | 124.87 | 60.43 | 58.97 | 803.55
Portland | OR | 97218 | Portland-Vancouver-Hillsboro, OR-WA | Multnomah | Portland Metro - 3 | 4C | Pacific Power | NW Natural Gas | 109485 | 2020 | 2017 ORSC - Updated | No | No | No Solar | No |  |  |  |  | 04/01/2021 | 37 | 114 | 116 | 51% | 4.1 | 8.4 | 10.1 | 670.45 | 55.87 | 1868 | 20546 | 2 | 3 | Single-family detached | No | Slab | 11 | 42.5 | [7 empty] | - | - | - | - | 2320 | 8.5 | 23 |  | 122.0, 42.299999, 84.0, 49.5 | 0.37, 0.37, 0.37, 0.37 | 0.15, 0.15, 0.15, 0.15 |  |  |  | 18.8 | 42.5 |  |  | Conditioned area | 1 | 9.5 | Electric | HSPF | Air-source heat pump |  | Conditioned area | 1 | 3.2 | Electric | Heat pump | 50 | Air-source heat pump | 14.1 | SEER | 378.27 | 280.2 | 80 | CFM @ 50 Pascals | 100.0, 100.0 | Conditioned space, Conditioned space | 0.0, 0.0 |  |  | 0.99 | ACH @ 50 Pascals | Balanced | 100 | - | 1366.9106 | 619.5076 | - | 655.952 | 4.6652 | 2.1144 | 2.2387 | - | 26.2846 | 26.2848 | 26.3407 | 122.62 | 55.58 | 58.97 | 796.45
Portland | OR | 97218 | Portland-Vancouver-Hillsboro, OR-WA | Multnomah | Portland Metro - 3 | 4C | Pacific Power | NW Natural Gas | 109486 | 2020 | 2017 ORSC - Updated | No | No | No Solar | No |  |  |  |  | 04/01/2021 | 35 | 97 | 116 | 48% | 3.9 | 7.6 | 10.1 | 646.16 | 53.85 | 1868 | 20546 | 2 | 3 | Duplex, single unit | No | Slab | 11 | 42.5 | [7 empty] | - | - | - | - | 1721.0, 589.0 | 8.5, 8.5 | 23.0, 23.0 |  | 122.0, 42.299999, 84.0 | 0.37, 0.37, 0.37 | 0.15, 0.15, 0.15 |  |  |  | 18.8 | 42.5 |  |  | Conditioned area | 1 | 9.5 | Electric | HSPF | Air-source heat pump |  | Conditioned area | 1 | 3.2 | Electric | Heat pump | 50 | Air-source heat pump | 14.1 | SEER | 378.27 | 280.2 | 80 | CFM @ 50 Pascals | 100.0, 100.0 | Conditioned space, Conditioned space | 0.0, 0.0 |  |  | 1.23 | ACH @ 50 Pascals | Balanced | 100 | - | 1153.9685 | 561.5969 | - | 655.9493 | 3.9385 | 1.9167 | 2.2387 | - | 26.2846 | 26.2848 | 26.3407 | 103.52 | 50.38 | 58.97 | 772.16
Portland | OR | 97230 | Portland-Vancouver-Hillsboro, OR-WA | Multnomah | Portland Metro - 3 | 4C | Portland General Electric | NW Natural Gas | 123009 | 2020 | 2017 ORSC - Updated | No | Yes | No Solar | No |  |  |  |  | 04/01/2021 | 21 | 41 | 92 | 41% | 2.2 | 3.7 | 7.6 | 461.93 | 38.49 | 604 | 6613 | 2 | 1 | Single-family detached | Yes | Slab | 344 | 44 | [7 empty] | 46 | 2 | 28.7 | Between conditioned space and ambient | 1320 | 2 | 28.7 |  | 10.5, 69.800003, 16.0 | 0.2, 0.2, 0.2 | 0.16, 0.16, 0.16 |  |  |  | 54 | 22 |  |  | Conditioned area | 1 | 9.5 | Electric | HSPF | Air-source heat pump |  | Garage or open crawl space | 1 | 2.9 | Electric | Heat pump | 50 | Air-source heat pump | 14.1 | SEER | 122.31 | 45.3 | 80 | CFM @ 50 Pascals | 100.0, 100.0 | Conditioned space, Conditioned space | 0.0, 0.0 |  |  | 1.32 | ACH @ 50 Pascals | Balanced | 100 | - | 823.9644 | 206.4579 | - | 464.773 | 2.8122 | 0.70464 | 1.5863 | - | 33.8133 | 33.8135 | 33.8854 | 95.09 | 23.83 | 53.75 | 606.17
Tigard | OR | 97224 | Portland-Vancouver-Hillsboro, OR-WA | Washington | Portland Metro - 3 | 4C | Portland General Electric | NW Natural Gas | 132490 | 2020 | 2017 ORSC - Updated | No | No | No Solar | No |  |  |  |  | 04/01/2021 | 41 | 46 | 92 | 12% | 4.7 | 5 | 8.3 | 949.14 | 79.09 | 1554 | 14970 | 3 | 3 | Townhouse, end unit | No | Slab | 132 | 59 | [7 empty] | 122.0, 17.0 | 0.0, 0.0 | 21.0, 21.0 | Between conditioned space and ambient, Between conditioned space and garage | 714.0, 169.0, 2364.0 | 0.0, 0.0, 0.0 | 23.0, 23.0, 23.0 |  | 30.0, 35.0, 31.5, 20.0 | 0.3, 0.3, 0.3, 0.3 | 0.28, 0.28, 0.28, 0.28 |  |  |  | 30 | 9 |  |  | Conditioned area | 1 | 96.6 | Natural gas | AFUE | Fuel-fired air distribution heater |  | Garage or open crawl space | 1 | 0.93 | Electric | Conventional | 50 | - | - | - | 314.7 | 116.6 | 73 | CFM @ 50 Pascals | 100.0, 95.0, 5.0 | Conditioned space, Conditioned space, Attic, exposed | 8.0, 8.0, 8.0 |  |  | 2.9058 | ACH @ 50 Pascals | Supply Only | 100 | 90.8117 | 120.0654 | - | - | 2583.8562 | 9.4909 | - | 8.8186 | - | 10.1229 | - | 33.8854 | 96.08 | - | 298.82 | 1189.38
Tigard | OR | 97224 | Portland-Vancouver-Hillsboro, OR-WA | Washington | Portland Metro - 3 | 4C | Portland General Electric | NW Natural Gas | 132493 | 2020 | 2017 ORSC - Updated | No | No | No Solar | No |  |  |  |  | 04/01/2021 | 40 | 46 | 92 | 13% | 4.5 | 5 | 8.3 | 917.57 | 76.46 | 1554 | 14970 | 3 | 3 | Townhouse, end unit | No | Slab | 132 | 59 | [7 empty] | 122.0, 17.0 | 0.0, 0.0 | 21.0, 21.0 | Between conditioned space and ambient, Between conditioned space and garage | 714.0, 169.0, 2364.0 | 0.0, 0.0, 0.0 | 23.0, 23.0, 23.0 |  | 30.0, 35.0, 31.5, 20.0 | 0.3, 0.3, 0.3, 0.3 | 0.28, 0.28, 0.28, 0.28 |  |  |  | 30 | 9 |  |  | Conditioned area | 1 | 96.6 | Natural gas | AFUE | Fuel-fired air distribution heater |  | Garage or open crawl space | 1 | 0.93 | Electric | Conventional | 50 | - | - | - | 314.7 | 116.6 | 84 | CFM @ 50 Pascals | 100.0, 95.0, 5.0 | Conditioned space, Conditioned space, Attic, exposed | 8.0, 8.0, 8.0 |  |  | 3.41 | ACH @ 50 Pascals | Supply Only | 100 | 98.158 | 127.7929 | - | - | 2507.355 | 10.2519 | - | 8.5575 | - | 10.1072 | - | 33.8855 | 103.62 | - | 289.98 | 1157.81
Tigard | OR | 97224 | Portland-Vancouver-Hillsboro, OR-WA | Washington | Portland Metro - 3 | 4C | Portland General Electric | NW Natural Gas | 132497 | 2020 | 2017 ORSC - Updated | No | No | No Solar | No |  |  |  |  | 04/01/2021 | 40 | 46 | 92 | 14% | 4.5 | 5 | 8.3 | 912.41 | 76.03 | 1554 | 14970 | 3 | 3 | Townhouse, end unit | No | Slab | 132 | 59 | [7 empty] | 122.0, 17.0 | 0.0, 0.0 | 21.0, 21.0 | Between conditioned space and ambient, Between conditioned space and garage | 714.0, 169.0, 2364.0 | 0.0, 0.0, 0.0 | 23.0, 23.0, 23.0 |  | 30.0, 35.0, 31.5, 20.0 | 0.3, 0.3, 0.3, 0.3 | 0.28, 0.28, 0.28, 0.28 |  |  |  | 30 | 9 |  |  | Conditioned area | 1 | 96.6 | Natural gas | AFUE | Fuel-fired air distribution heater |  | Garage or open crawl space | 1 | 0.93 | Electric | Conventional | 50 | - | - | - | 314.7 | 116.6 | 73 | CFM @ 50 Pascals | 100.0, 95.0, 5.0 | Conditioned space, Conditioned space, Attic, exposed | 8.0, 8.0, 8.0 |  |  | 3.09 | ACH @ 50 Pascals | Supply Only | 100 | 93.4083 | 120.3295 | - | - | 2507.355 | 9.7515 | - | 8.5575 | - | 10.0966 | - | 33.8855 | 98.46 | - | 289.98 | 1152.65
Tigard | OR | 97224 | Portland-Vancouver-Hillsboro, OR-WA | Washington | Portland Metro - 3 | 4C | Portland General Electric | NW Natural Gas | 132489 | 2020 | 2017 ORSC - Updated | No | No | No Solar | No |  |  |  |  | 04/01/2021 | 48 | 58 | 100 | 17% | 5.1 | 5.9 | 9 | 1016.36 | 84.7 | 1838 | 17780 | 3 | 3 | Townhouse, end unit | No | Slab | 138 | 59 | [7 empty] | 158.0, 27.0 | 0.0, 0.0 | 21.0, 21.0 | Between conditioned space and ambient, Between conditioned space and garage | 1814.0, 272.0, 1099.0 | 0.0, 0.0, 0.0 | 23.0, 23.0, 23.0 |  | 20.0, 10.0, 10.0, 10.0, 35.0, 10.0, 35.0, 7.5, 24.0, 10.0, 6.0, 11.25, 6.0 | 0.3, 0.3, 0.3, 0.3, 0.3, 0.3, 0.3, 0.3, 0.3, 0.3, 0.3, 0.3, 0.3 | 0.28, 0.28, 0.28, 0.3, 0.28, 0.28, 0.28, 0.28, 0.28, 0.28, 0.28, 0.3, 0.28 |  |  |  | 30 | 9 |  |  | Conditioned area | 1 | 96.6 | Natural gas | AFUE | Fuel-fired air distribution heater |  | Garage or open crawl space | 1 | 0.93 | Electric | Conventional | 50 | - | - | - | 372.2 | 137.9 | 70 | CFM @ 50 Pascals | 100.0, 95.0, 5.0 | Conditioned space, Conditioned space, Attic, exposed | 8.0, 8.0, 8.0 |  |  | 2.97 | ACH @ 50 Pascals | Supply Only | 100 | 170.0432 | 157.6307 | - | - | 2448.6787 | 17.5423 | - | 8.3573 | - | 9.8132 | - | 33.8854 | 172.15 | - | 283.19 | 1256.6
Tigard | OR | 97224 | Portland-Vancouver-Hillsboro, OR-WA | Washington | Portland Metro - 3 | 4C | Portland General Electric | NW Natural Gas | 132494 | 2020 | 2017 ORSC - Updated | No | No | No Solar | No |  |  |  |  | 04/01/2021 | 49 | 58 | 100 | 16% | 5.3 | 5.9 | 9 | 1049.1 | 87.43 | 1838 | 17780 | 3 | 3 | Townhouse, end unit | No | Slab | 138 | 59 | [7 empty] | 158.0, 27.0 | 0.0, 0.0 | 21.0, 21.0 | Between conditioned space and ambient, Between conditioned space and garage | 1814.0, 272.0, 1099.0 | 0.0, 0.0, 0.0 | 23.0, 23.0, 23.0 |  | 20.0, 10.0, 10.0, 10.0, 35.0, 10.0, 35.0, 7.5, 24.0, 10.0, 6.0, 11.25, 6.0 | 0.3, 0.3, 0.3, 0.3, 0.3, 0.3, 0.3, 0.3, 0.28, 0.3, 0.3, 0.3, 0.3 | 0.28, 0.28, 0.28, 0.28, 0.28, 0.28, 0.28, 0.28, 0.3, 0.28, 0.28, 0.3, 0.28 |  |  |  | 30 | 9 |  |  | Conditioned area | 1 | 96.6 | Natural gas | AFUE | Fuel-fired air distribution heater |  | Garage or open crawl space | 1 | 0.93 | Electric | Conventional | 50 | - | - | - | 372.2 | 137.9 | 56 | CFM @ 50 Pascals | 100.0, 95.0, 5.0 | Conditioned space, Conditioned space, Attic, exposed | 8.0, 8.0, 8.0 |  |  | 2.73 | ACH @ 50 Pascals | Supply Only | 100 | 164.2292 | 148.9237 | - | - | 2524.3281 | 16.9312 | - | 8.6155 | - | 9.7972 | - | 33.8855 | 165.88 | - | 291.94 | 1289.34
Portland | OR | 97215 | Portland-Vancouver-Hillsboro, OR-WA | Multnomah | Portland Metro - 3 | 4C | Portland General Electric | NW Natural Gas | 126740 | 2020 | 2017 ORSC - Updated | No | No | No Solar | No |  |  |  |  | 04/01/2021 | 28 | 44 | 89 | 37% | 2.3 | 3.3 | 7.4 | 475.44 | 39.62 | 480 | 4668 | 1 | 1 | Single-family detached | Yes | Slab | - | - | [7 empty] | - | - | - | - | 821.0, 29.0 | 0.0, 0.0 | 23.0, 23.0 |  | 10.5, 50.799999, 50.0 | 0.3, 0.3, 0.3 | 0.29, 0.29, 0.29 |  |  |  | 35.0, 35.0 | 9.0, 9.0 |  |  | Conditioned area | 1 | 13.5 | Electric | HSPF | Air-source heat pump |  | Conditioned area | 1 | 0.99 | Natural gas | Instant water heater | - | Air-source heat pump | 30.5 | SEER | - | - | - | - | - | - | - |  |  | 3.11 | ACH @ 50 Pascals | Exhaust Only | 100 | - | 1197.6196 | 149.0443 | 39.3767 | - | 4.0874 | 0.50868 | 3.9377 | - | 33.8133 | 33.8135 | 9.0732 | 138.21 | 17.2 | 35.73 | 715.68
Ashland | OR | 97520 | Medford, OR | Jackson | Southern - 6 | 4C | Pacific Power | Avista | 126883 | 2020 | 2017 ORSC - Updated | No | No | No Solar | No |  |  |  |  | 04/01/2021 | 58 | 130 | 156 | 39% | 6.1 | 10.2 | 15 | 1018.48 | 84.87 | 3225 | 33131 | 1 | 3 | Single-family detached | No | Conditioned basement | - | - | [7 empty] | - | - | - | - | 3118 | 24 | - |  | 49.5, 311.399994, 112.300003, 62.200001 | 0.25, 0.25, 0.25, 0.25 | 0.24, 0.24, 0.24, 0.24 |  |  |  | 47 | 12.3 |  |  | Conditioned area | 1 | 11.1 | Electric | HSPF | Air-source heat pump |  | Garage or open crawl space | 1 | 2.7 | Electric | Heat pump | 80 | Air-source heat pump | 15.3 | SEER | - | - | - | - | - | - | - |  |  | 1.5 | ACH @ 50 Pascals | Balanced | 100 | - | 2326.7239 | 1258.3671 | - | 830.1721 | 7.941 | 4.2948 | 2.8334 | - | 26.5412 | 26.5739 | 26.5237 | 210.76 | 114.13 | 75.15 | 1144.48
Salem | OR | 97305 | Salem, OR | Marion | Mid-Willamette - 4 | 4C | Portland General Electric | NW Natural Gas | 132770 | 2020 | 2017 ORSC - Updated | No | No | No Solar | No |  |  |  |  | 04/01/2021 | 43 | 55 | 84 | 17% | 4.4 | 5.6 | 7.6 | 849.98 | 70.83 | 1306 | 11251 | 2 | 4 | Single-family detached | No | Enclosed crawl space | 612.0, 152.0 | 30.0, 30.0 | [7 empty] | 90.0, 28.0 | 0.0, 0.0 | 21.0, 21.0 | Between conditioned space and ambient, Between conditioned space and garage | 1602.0, 263.0 | 0.0, 0.0 | 21.0, 21.0 |  | 7.5, 78.5, 23.5, 47.5 | 0.3, 0.3, 0.3, 0.3 | 0.3, 0.3, 0.3, 0.3 |  |  |  | 30 | 9 |  |  | Vented Attic | 1 | 96.2 | Natural gas | AFUE | Fuel-fired air distribution heater |  | Garage or open crawl space | 1 | 2.9 | Electric | Heat pump | 65 | - | - | - | 264.465 | 48.975 | 87 | CFM @ 50 Pascals | 50.0, 100.0, 50.0 | Attic, exposed, Attic, exposed, Conditioned space | 8.0, 8.0, 8.0 |  |  | 3.69 | ACH @ 50 Pascals | Supply Only | 100 | 187.858 | 147.9545 | - | - | 995.5175 | 19.2908 | - | 3.3977 | - | 9.702 | - | 33.8854 | 187.16 | - | 115.13 | 1090.21
Salem | OR | 97305 | Salem, OR | Marion | Mid-Willamette - 4 | 4C | Portland General Electric | NW Natural Gas | 132772 | 2020 | 2017 ORSC - Updated | No | No | No Solar | No |  |  |  |  | 04/01/2021 | 46 | 57 | 93 | 15% | 4.5 | 5.7 | 8.4 | 877.44 | 73.12 | 1595 | 13643 | 2 | 3 | Single-family detached | No | Enclosed crawl space | 723.0, 244.0 | 30.0, 30.0 | [7 empty] | 82.0, 33.0 | 0.0, 0.0 | 21.0, 21.0 | Between conditioned space and ambient, Between conditioned space and garage | 1791.0, 304.0 | 0.0, 0.0 | 21.0, 21.0 |  | 5.0, 78.0, 36.0, 14.7, 25.0 | 0.3, 0.3, 0.3, 0.3, 0.3 | 0.3, 0.3, 0.3, 0.3, 0.3 |  |  |  | 30 | 9 |  |  | Vented Attic | 1 | 96.2 | Natural gas | AFUE | Fuel-fired air distribution heater |  | Garage or open crawl space | 1 | 2.9 | Electric | Heat pump | 65 | - | - | - | 322.987 | 59.8125 | 98 | CFM @ 50 Pascals | 50.0, 100.0, 50.0 | Attic, exposed, Attic, exposed, Conditioned space | 8.0, 8.0, 8.0 |  |  | 3.49 | ACH @ 50 Pascals | Supply Only | 100 | 228.7575 | 164.3268 | - | - | 793.6091 | 23.4366 | - | 2.7086 | - | 9.6464 | - | 33.8854 | 226.08 | - | 91.78 | 1117.68
Salem | OR | 97305 | Salem, OR | Marion | Mid-Willamette - 4 | 4C | Portland General Electric | NW Natural Gas | 132768 | 2020 | 2017 ORSC - Updated | No | No | No Solar | No |  |  |  |  | 04/01/2021 | 58 | 71 | 95 | 15% | 5.3 | 6.8 | 8.5 | 933.04 | 77.75 | 1650 | 14377 | 2 | 4 | Single-family detached | No | Enclosed crawl space | 24.0, 720.0, 362.0 | 30.0, 30.0, 30.0 | [7 empty] | 80.0, 37.0 | 0.0, 0.0 | 21.0, 21.0 | Between conditioned space and ambient, Between conditioned space and garage | 1832.0, 340.0 | 0.0, 0.0 | 21.0, 21.0 |  | 3.0, 6.0, 69.0, 32.0, 14.7, 22.0, 12.0 | 0.3, 0.3, 0.3, 0.3, 0.3, 0.3, 0.3 | 0.3, 0.3, 0.3, 0.3, 0.3, 0.3, 0.3 |  |  |  | 30.0, 0.0 | 9.0, 30.0 |  |  | Vented Attic | 1 | 96.2 | Natural gas | AFUE | Fuel-fired air distribution heater |  | Garage or open crawl space | 1 | 2.9 | Electric | Heat pump | 65 | - | - | - | 334.125 | 61.875 | 74 | CFM @ 50 Pascals | 50.0, 100.0, 50.0 | Attic, exposed, Attic, exposed, Conditioned space | 8.0, 8.0, 8.0 |  |  | 3.77 | ACH @ 50 Pascals | Supply Only | 100 | 237.9984 | 161.2099 | - | - | 919.9243 | 24.35 | - | 3.1397 | - | 9.6133 | - | 33.8855 | 234.09 | - | 106.39 | 1173.28
Salem | OR | 97305 | Salem, OR | Marion | Mid-Willamette - 4 | 4C | Portland General Electric | NW Natural Gas | 132769 | 2020 | 2017 ORSC - Updated | No | No | No Solar | No |  |  |  |  | 04/01/2021 | 58 | 71 | 95 | 14% | 5.4 | 6.8 | 8.5 | 938.22 | 78.18 | 1650 | 14377 | 2 | 4 | Single-family detached | No | Enclosed crawl space | 24.0, 720.0, 362.0 | 30.0, 30.0, 30.0 | [7 empty] | 80.0, 37.0 | 0.0, 0.0 | 21.0, 21.0 | Between conditioned space and ambient, Between conditioned space and garage | 1832.0, 340.0 | 0.0, 0.0 | 21.0, 21.0 |  | 3.0, 6.0, 69.0, 32.0, 14.7, 22.0, 12.0 | 0.3, 0.3, 0.3, 0.3, 0.3, 0.3, 0.3 | 0.3, 0.3, 0.3, 0.3, 0.3, 0.3, 0.3 |  |  |  | 30.0, 0.0 | 9.0, 30.0 |  |  | Vented Attic | 1 | 96.2 | Natural gas | AFUE | Fuel-fired air distribution heater |  | Garage or open crawl space | 1 | 2.9 | Electric | Heat pump | 65 | - | - | - | 334.125 | 61.875 | 107 | CFM @ 50 Pascals | 50.0, 100.0, 50.0 | Attic, exposed, Attic, exposed, Conditioned space | 8.0, 8.0, 8.0 |  |  | 3.43 | ACH @ 50 Pascals | Supply Only | 100 | 241.458 | 178.9467 | - | - | 919.9243 | 24.7565 | - | 3.1397 | - | 9.6647 | - | 33.8855 | 239.26 | - | 106.39 | 1178.46
Portland | OR | 97229 | Portland-Vancouver-Hillsboro, OR-WA | Multnomah | Portland Metro - 3 | 4C | Portland General Electric | NW Natural Gas | 132627 | 2020 | 2017 ORSC - Updated | No | No | No Solar | No |  |  |  |  | 04/01/2021 | 74 | 104 | 128 | 23% | 6 | 7.5 | 11.3 | 1128.21 | 94.02 | 2524 | 25748 | 3 | 3 | Single-family detached | No | Enclosed crawl space | 487.0, 110.0, 421.0 | 30.0, 30.0, 30.0 | [7 empty] | 227.0, 22.0 | 0.0, 0.0 | 21.0, 21.0 | Between conditioned space and ambient, Between conditioned space and garage | 3240.0, 192.0 | 0.0, 0.0 | 21.0, 21.0 |  | 81.0, 31.0, 16.0, 123.0, 63.0, 25.0, 50.0, 3.8 | 0.3, 0.3, 0.3, 0.3, 0.3, 0.3, 0.3, 0.3 | 0.3, 0.3, 0.3, 0.3, 0.3, 0.3, 0.3, 0.3 |  |  |  | 30 | 9 |  |  | Conditioned area | 2 | 10.6 | Electric | HSPF | Air-source heat pump |  | Garage or open crawl space | 1 | 0.97 | Natural gas | Instant water heater | - | Air-source heat pump | 19 | SEER | 206.145 | 38.175 | 100 | CFM @ 50 Pascals | 100.0, 100.0 | Attic, exposed, Attic, exposed | 8.0, 8.0 |  |  | 2.79 | ACH @ 50 Pascals | Exhaust Only | 100 | - | 3090.394 | 557.1557 | 77.0063 | - | 10.5474 | 1.9016 | 7.7006 | - | 33.8579 | 33.8135 | 9.0732 | 357.11 | 64.3 | 69.87 | 1368.45
Portland | OR | 97267 | Portland-Vancouver-Hillsboro, OR-WA | Clackamas | Portland Metro - 3 | 4C | Portland General Electric | NW Natural Gas | 132775 | 2020 | 2017 ORSC - Updated | No | No | No Solar | No |  |  |  |  | 04/01/2021 | 75 | 95 | 128 | 21% | 6.8 | 8.1 | 11.4 | 1183.67 | 98.64 | 2724 | 24788 | 2 | 4 | Single-family detached | No | Enclosed crawl space | 200.0, 1148.0, 257.0 | 30.0, 30.0, 67.0 | [7 empty] | 105.0, 37.0 | 3.0, 3.0 | 21.0, 21.0 | Between conditioned space and ambient, Between conditioned space and garage | 2550.0, 394.0, 166.0 | 0.0, 0.0, 0.0 | 23.0, 23.0, 23.0 |  | 30.0, 120.0, 48.0, 42.0, 33.0, 32.0, 20.0 | 0.3, 0.3, 0.3, 0.3, 0.3, 0.3, 0.3 | 0.3, 0.3, 0.3, 0.3, 0.3, 0.3, 0.3 |  |  |  | 30 | 9 |  |  | Conditioned area | 1 | 96.2 | Natural gas | AFUE | Fuel-fired air distribution heater |  | Garage or open crawl space | 1 | 0.93 | Natural gas | Instant water heater | - | Air conditioner | 13 | SEER | 551.61 | 102.15 | 80 | CFM @ 50 Pascals | 100.0, 95.0, 5.0 | Conditioned space, Conditioned space, Attic, exposed | 8.0, 0.0, 8.0 |  |  | 2.78 | ACH @ 50 Pascals | Supply Only | 100 | 287.0762 | 168.8826 | 689.4923 | 101.417 | - | 29.284 | 2.3532 | 10.1417 | - | 9.5412 | 33.8135 | 9.0732 | 279.41 | 79.57 | 92.02 | 1423.91
Beaverton | OR | 97007 | Portland-Vancouver-Hillsboro, OR-WA | Washington | Portland Metro - 3 | 4C | Portland General Electric | NW Natural Gas | 73125 | 2020 | 2017 ORSC - Updated | No | No | No Solar | No |  |  |  |  | 04/01/2021 | 62 | 83 | 115 | 23% | 5.6 | 7.5 | 10.3 | 967.82 | 80.65 | 2305 | 21250 | 2 | 3 | Single-family detached | No | Enclosed crawl space | 1086.0, 353.0 | 30.0, 38.0 | [7 empty] | 146.0, 43.0 | 0.0, 0.0 | 21.0, 21.0 | Between conditioned space and ambient, Between conditioned space and garage | 2690.0, 431.0 | 0.0, 0.0 | 21.0, 21.0 |  | 20.0, 8.0, 8.0, 48.0, 25.0, 40.0, 15.0, 15.0, 6.0, 6.0, 20.0, 8.0, 6.0, 20.0, 16.0, 16.0, 10.0 | 0.3, 0.3, 0.3, 0.3, 0.3, 0.3, 0.3, 0.3, 0.3, 0.3, 0.3, 0.3, 0.3, 0.3, 0.3, 0.3, 0.3 | 0.27, 0.27, 0.27, 0.27, 0.27, 0.27, 0.27, 0.27, 0.27, 0.27, 0.27, 0.27, 0.27, 0.27, 0.27, 0.27, 0.27 |  |  |  | 35 | 9 |  |  | Conditioned area | 1 | 96.1 | Natural gas | AFUE | Fuel-fired air distribution heater |  | Garage or open crawl space | 1 | 2.9 | Electric | Heat pump | 50 | - | - | - | 466.8 | 86.4 | 103 | CFM @ 50 Pascals | 100.0, 80.0, 20.0 | Conditioned space, Conditioned space, Attic, exposed | 8.0, 8.0, 8.0 |  |  | 2.8433 | ACH @ 50 Pascals | Supply Only | 100 | 282.528 | 129.5255 | - | - | 800.5012 | 28.6949 | - | 2.7321 | - | 9.4353 | - | 33.8855 | 270.75 | - | 92.58 | 1208.06
Hillsboro | OR | 97123 | Portland-Vancouver-Hillsboro, OR-WA | Washington | Portland Metro - 3 | 4C | Portland General Electric | NW Natural Gas | 132687 | 2020 | 2017 ORSC - Updated | No | Yes | No Solar | Ecobee4 |  |  |  |  | 04/01/2021 | 79 | 103 | 123 | 23% | 6.8 | 8.3 | 11 | 1206.68 | 100.56 | 2571 | 25550 | 2 | 3 | Single-family detached | No | Enclosed crawl space | 1837.0, 213.0 | 30.0, 38.0 | [7 empty] | 154.0, 41.0 | 0.0, 0.0 | 23.0, 23.0 | Between conditioned space and ambient, Between conditioned space and garage | 3308.0, 410.0 | 0.0, 0.0 | 23.0, 23.0 |  | 21.0, 10.5, 6.0, 6.0, 6.0, 10.0, 10.0, 10.0, 7.5, 7.5, 7.5, 25.0, 18.0, 18.0, 36.0, 40.0, 27.0, 27.0, 27.0, 27.0, 15.0, 6.0, 25.0, 8.0, 17.5, 3.0 | 0.36, 0.41, 0.41, 0.41, 0.41, 0.36, 0.36, 0.36, 0.41, 0.41, 0.41, 0.36, 0.36, 0.36, 0.39, 0.22, 0.36, 0.36, 0.36, 0.36, 0.36, 0.36, 0.36, 0.36, 0.36, 0.3 | 0.28, 0.26, 0.26, 0.26, 0.26, 0.28, 0.28, 0.28, 0.26, 0.26, 0.26, 0.28, 0.28, 0.28, 0.27, 0.28, 0.28, 0.28, 0.28, 0.28, 0.28, 0.28, 0.28, 0.28, 0.28, 0.3 |  |  |  | 35 | 9 |  |  | Garage or open crawl space | 1 | 96 | Natural gas | AFUE | Fuel-fired air distribution heater |  | Garage or open crawl space | 1 | 0.94 | Natural gas | Instant water heater | - | Air conditioner | 13 | SEER | 520.6 | 192.8 | 60 | CFM @ 50 Pascals | 10.0, 5.0, 95.0, 90.0 | Conditioned space, Conditioned space, Attic, exposed, Attic, under insulation | 8.0, 8.0, 8.0, 8.0 |  |  | 3.0716 | ACH @ 50 Pascals | Exhaust Only | 100 | 399.1233 | 163.6672 | 813.7432 | 79.6121 | - | 40.4709 | 2.7773 | 7.9612 | - | 9.3956 | 33.8135 | 9.0732 | 380.25 | 93.91 | 72.23 | 1446.92
Portland | OR | 97266 | Portland-Vancouver-Hillsboro, OR-WA | Multnomah | Portland Metro - 3 | 4C | Portland General Electric | NW Natural Gas | 132664 | 2020 | 2017 ORSC - Updated | No | No | No Solar | No |  |  |  |  | 04/01/2021 | 64 | 75 | 90 | 14% | 5.3 | 5.9 | 8.1 | 884.68 | 73.72 | 1508 | 13695 | 2 | 3 | Single-family detached | No | Enclosed crawl space | 636.0, 312.0 | 30.0, 38.0 | [7 empty] | 128.0, 39.0 | 0.0, 0.0 | 21.0, 21.0 | Between conditioned space and ambient, Between conditioned space and garage | 2200.0, 389.0 | 0.0, 0.0 | 21.0, 21.0 |  | 8.0, 12.0, 42.0, 30.0, 14.0, 6.0, 27.0, 8.0, 20.0, 22.5, 3.0, 6.0 | 0.34, 0.34, 0.34, 0.34, 0.34, 0.34, 0.34, 0.34, 0.34, 0.34, 0.34, 0.34 | 0.3, 0.3, 0.3, 0.3, 0.3, 0.3, 0.3, 0.3, 0.3, 0.3, 0.3, 0.3 |  |  |  | 30 | 9 |  |  | Garage or open crawl space | 1 | 96.1 | Natural gas | AFUE | Fuel-fired air distribution heater |  | Garage or open crawl space | 1 | 0.95 | Natural gas | Instant water heater | - | - | - | - | 305.4 | 56.6 | 67 | CFM @ 50 Pascals | 10.0, 20.0, 40.0, 50.0, 5.0, 10.0, 10.0, 20.0, 35.0 | Conditioned space, Conditioned space, Attic, exposed, Attic, exposed, Attic, under insulation, Attic, under insulation, Garage, Garage, Enclosed crawl space | 8.0, 8.0, 8.0, 8.0, 8.0, 8.0, 8.0, 8.0, 8.0 |  |  | 3.54 | ACH @ 50 Pascals | Exhaust Only | 100 | 281.1087 | 265.0006 | - | 84.9386 | - | 29.0153 | - | 8.4939 | - | 9.8257 | - | 9.0732 | 285.09 | - | 77.07 | 1124.92
Estacada | OR | 97023 | Portland-Vancouver-Hillsboro, OR-WA | Clackamas | Portland Metro - 3 | 4C | Portland General Electric | NW Natural Gas | 132683 | 2020 | 2017 ORSC - Updated | No | No | No Solar | Ecobee4 |  |  |  |  | 04/01/2021 | 57 | 80 | 117 | 25% | 5.3 | 7.1 | 10.2 | 1178.95 | 98.25 | 1953 | 18750 | 2 | 4 | Single-family detached | No | Enclosed crawl space | 850.0, 359.0 | 30.0, 38.0 | [7 empty] | 133.0, 45.0 | 0.0, 0.0 | 21.0, 21.0 | Between conditioned space and ambient, Between conditioned space and garage | 2391.0, 450.0 | 0.0, 0.0 | 23.0, 23.0 |  | 20.0, 20.0, 20.0, 16.0, 22.5, 4.0, 48.0, 24.0, 4.0, 3.0, 8.75, 20.0, 3.0, 18.0, 22.5, 8.0 | 0.32, 0.3, 0.3, 0.32, 0.32, 0.3, 0.32, 0.3, 0.3, 0.3, 0.3, 0.3, 0.32, 0.32, 0.32, 0.32 | 0.28, 0.26, 0.26, 0.28, 0.28, 0.26, 0.28, 0.26, 0.26, 0.26, 0.26, 0.26, 0.28, 0.28, 0.28, 0.28 |  |  |  | 35 | 9 |  |  | Garage or open crawl space | 1 | 9.5 | Electric | HSPF | Air-source heat pump |  | Garage or open crawl space | 1 | 2.9 | Electric | Heat pump | 50 | Air-source heat pump | 15.25 | SEER | 395.5 | 73.2 | 55 | CFM @ 50 Pascals | 10.0, 15.0, 10.0, 75.0, 40.0, 10.0, 10.0, 30.0 | Conditioned space, Conditioned space, Attic, exposed, Attic, exposed, Attic, under insulation, Garage, Garage, Enclosed crawl space | 8.0, 8.0, 8.0, 8.0, 8.0, 8.0, 8.0, 8.0 |  |  | 2.816 | ACH @ 50 Pascals | Exhaust Only | 100 | - | 3261.0051 | 541.3557 | - | 957.0753 | 11.1297 | 1.8476 | 3.2665 | - | 33.9862 | 33.8135 | 33.9609 | 378.26 | 62.47 | 110.93 | 1323.19
Hillsboro | OR | 97123 | Portland-Vancouver-Hillsboro, OR-WA | Washington | Portland Metro - 3 | 4C | Portland General Electric | NW Natural Gas | 132689 | 2020 | 2017 ORSC - Updated | No | No | No Solar | Ecobee4 |  |  |  |  | 04/01/2021 | 57 | 73 | 94 | 21% | 5.1 | 6.1 | 8.5 | 875.51 | 72.96 | 1641 | 14650 | 2 | 3 | Townhouse, end unit | No | Enclosed crawl space | 553.0, 427.0, 133.0 | 30.0, 38.0, 38.0 | [7 empty] | 107.0, 93.0, 19.0 | 0.0, 0.0, 0.0 | 21.0, 21.0, 21.0 | Between conditioned space and ambient, Between cond and another cond unit (adiabatic), Between conditioned space and garage | 1598.0, 940.0, 197.0 | 0.0, 0.0, 0.0 | 23.0, 23.0, 23.0 |  | 10.0, 10.0, 22.5, 10.0, 10.0, 27.5, 48.0, 10.0, 10.0, 22.5, 5.0, 5.0, 13.75, 6.0, 10.5, 7.5, 22.0, 16.0, 16.0 | 0.36, 0.36, 0.32, 0.32, 0.32, 0.36, 0.22, 0.37, 0.37, 0.32, 0.37, 0.37, 0.37, 0.32, 0.32, 0.32, 0.32, 0.36, 0.36 | 0.26, 0.26, 0.28, 0.28, 0.28, 0.26, 0.28, 0.26, 0.26, 0.28, 0.26, 0.26, 0.26, 0.28, 0.28, 0.28, 0.28, 0.28, 0.28 |  |  |  | 35 | 9 |  |  | Garage or open crawl space | 1 | 96 | Natural gas | AFUE | Fuel-fired air distribution heater |  | Garage or open crawl space | 1 | 0.94 | Natural gas | Instant water heater | - | Air conditioner | 14.5 | SEER | 332.3 | 61.5 | 53 | CFM @ 50 Pascals | 10.0, 20.0, 70.0, 60.0, 5.0, 10.0, 25.0 | Conditioned space, Conditioned space, Attic, exposed, Attic, under insulation, Garage, Garage, Enclosed crawl space | 8.0, 8.0, 8.0, 8.0, 8.0, 8.0, 8.0 |  |  | 3.4485 | ACH @ 50 Pascals | Exhaust Only | 100 | 216.8085 | 111.6582 | 551.1517 | 81.7764 | - | 22.0619 | 1.8811 | 8.1776 | - | 9.4816 | 33.8135 | 9.0732 | 209.18 | 63.61 | 74.2 | 1115.75
Hillsboro | OR | 97123 | Portland-Vancouver-Hillsboro, OR-WA | Washington | Portland Metro - 3 | 4C | Portland General Electric | NW Natural Gas | 132677 | 2020 | 2017 ORSC - Updated | No | No | No Solar | Ecobee4 |  |  |  |  | 04/01/2021 | 49 | 66 | 97 | 24% | 4.7 | 5.7 | 8.7 | 905.85 | 75.49 | 1713 | 15240 | 2 | 3 | Townhouse, end unit | No | Enclosed crawl space | 558.0, 166.0, 469.0 | 30.0, 38.0, 38.0 | [7 empty] | 156.0, 20.0 | 0.0, 0.0 | 23.5, 23.5 | Between conditioned space and ambient, Between conditioned space and garage | 1520.0, 650.0, 50.0, 200.0 | 0.0, 0.0, 0.0, 0.0 | 23.0, 23.0, 23.0, 23.0 |  | 10.0, 10.5, 10.0, 16.0, 22.5, 16.0, 6.0, 10.0, 13.75, 20.0, 27.5, 10.0, 9.0, 48.0, 10.0, 10.0, 9.0, 12.25, 22.5 | 0.32, 0.36, 0.37, 0.36, 0.32, 0.36, 0.32, 0.36, 0.37, 0.32, 0.36, 0.36, 0.37, 0.32, 0.32, 0.37, 0.37, 0.32, 0.32 | 0.28, 0.28, 0.26, 0.28, 0.28, 0.28, 0.28, 0.26, 0.26, 0.28, 0.26, 0.26, 0.26, 0.28, 0.28, 0.26, 0.26, 0.28, 0.28 |  |  |  | 35.0, 0.0 | 9.0, 30.0 |  |  | Garage or open crawl space | 1 | 96 | Natural gas | AFUE | Fuel-fired air distribution heater |  | Garage or open crawl space | 1 | 0.94 | Natural gas | Instant water heater | - | Air conditioner | 13.5 | SEER | 346.9 | 64.2 | 51 | CFM @ 50 Pascals | 10.0, 10.0, 50.0, 80.0, 10.0, 10.0, 30.0 | Conditioned space, Conditioned space, Attic, exposed, Attic, exposed, Garage, Garage, Enclosed crawl space | 8.0, 8.0, 8.0, 8.0, 8.0, 8.0, 8.0 |  |  | 2.5709 | ACH @ 50 Pascals | Exhaust Only | 100 | 222.9724 | 124.0431 | 806.9561 | 75.452 | - | 22.7206 | 2.7541 | 7.5452 | - | 9.5152 | 33.8135 | 9.0732 | 216.19 | 93.13 | 68.46 | 1146.09
Cornelius | OR | 97113 | Portland-Vancouver-Hillsboro, OR-WA | Washington | Portland Metro - 3 | 4C | Portland General Electric | NW Natural Gas | 132661 | 2020 | 2017 ORSC - Updated | No | No | No Solar | No |  |  |  |  | 04/01/2021 | 41 | 59 | 109 | 27% | 3.8 | 4.8 | 9.4 | 767.2 | 63.93 | 1520 | 14350 | 2 | 3 | Townhouse, inside unit | No | Enclosed crawl space | 626.0, 220.0, 72.0 | 30.0, 38.0, 38.0 | [7 empty] | 177.0, 43.0, 30.0 | 0.0, 0.0, 0.0 | 21.0, 21.0, 21.0 | Between cond and another cond unit (adiabatic), Between conditioned space and ambient, Between conditioned space and garage | 711.0, 307.0, 1789.0, 27.0 | 0.0, 0.0, 0.0, 5.0 | 21.0, 21.0, 21.0, 21.0 |  | 20.0, 40.0, 6.0, 18.0, 20.0, 40.0 | 0.33, 0.33, 0.36, 0.33, 0.33, 0.33 | 0.3, 0.3, 0.27, 0.3, 0.3, 0.3 |  |  |  | 35.0, 0.0 | 9.0, 51.0 |  |  | Vented Attic | 1 | 10 | Electric | HSPF | Air-source heat pump |  | Garage or open crawl space | 1 | 0.99 | Natural gas | Instant water heater | - | Air-source heat pump | 21 | SEER | 161.19 | 29.85 | 58 | CFM @ 50 Pascals | 100.0, 100.0 | Attic, exposed, Attic, exposed | 8.0, 8.0 |  |  | 3.71 | ACH @ 50 Pascals | Exhaust Only | 100 | - | 1388.5858 | 316.4282 | 76.8782 | - | 4.7392 | 1.08 | 7.6878 | - | 33.8133 | 33.8135 | 9.0732 | 160.25 | 36.52 | 69.75 | 1007.44
Hillsboro | OR | 97123 | Portland-Vancouver-Hillsboro, OR-WA | Washington | Portland Metro - 3 | 4C | Portland General Electric | NW Natural Gas | 119302 | 2020 | 2017 ORSC - Updated | No | No | No Solar | No |  |  |  |  | 04/01/2021 | 48 | 62 | 89 | 20% | 4.7 | 6.1 | 8.1 | 916.72 | 76.39 | 1475 | 14215 | 2 | 3 | Duplex, single unit | No | Enclosed crawl space | 626.0, 237.0, 99.0 | 30.0, 38.0, 38.0 | [7 empty] | 119.0, 54.0, 69.0 | 0.0, 0.0, 0.0 | 21.0, 21.0, 21.0 | Between conditioned space and ambient, Between cond and another cond unit (adiabatic), Between conditioned space and garage | 1881.0, 794.0, 692.0 | 0.0, 0.0, 0.0 | 21.0, 21.0, 21.0 |  | 15.0, 8.0, 8.0, 80.0, 15.0, 15.0, 6.0, 6.0, 6.0, 6.0, 6.0, 20.0, 12.5, 12.5, 30.0, 4.5 | 0.3, 0.3, 0.3, 0.35, 0.3, 0.3, 0.35, 0.35, 0.35, 0.35, 0.35, 0.3, 0.3, 0.3, 0.3, 0.35 | 0.28, 0.28, 0.28, 0.26, 0.28, 0.28, 0.26, 0.26, 0.26, 0.26, 0.26, 0.28, 0.28, 0.28, 0.28, 0.26 |  |  |  | 35 | 9 |  |  | Conditioned area | 1 | 96.1 | Natural gas | AFUE | Fuel-fired air distribution heater |  | Garage or open crawl space | 1 | 2.9 | Electric | Heat pump | 50 | Air conditioner | 13.5 | SEER | 298.7 | 55.3 | 64 | CFM @ 50 Pascals | 100.0, 30.0, 70.0 | Conditioned space, Conditioned space, Attic, exposed | 8.0, 8.0, 8.0 |  |  | 4.2673 | ACH @ 50 Pascals | Supply Only | 100 | 233.0127 | 137.1853 | 487.8458 | - | 821.4314 | 23.7695 | 1.665 | 2.8035 | - | 9.5416 | 33.8135 | 33.8855 | 226.8 | 56.3 | 95 | 1156.96
Hillsboro | OR | 97123 | Portland-Vancouver-Hillsboro, OR-WA | Washington | Portland Metro - 3 | 4C | Portland General Electric | NW Natural Gas | 119301 | 2020 | 2017 ORSC - Updated | No | No | No Solar | No |  |  |  |  | 04/01/2021 | 41 | 54 | 89 | 21% | 4.2 | 5.5 | 8.1 | 815.55 | 67.96 | 1475 | 13460 | 2 | 3 | Duplex, single unit | No | Enclosed crawl space | 630.0, 208.0, 81.0 | 30.0, 38.0, 38.0 | [7 empty] | 96.0, 19.0, 79.0 | 0.0, 0.0, 0.0 | 21.0, 21.0, 21.0 | Between conditioned space and ambient, Between conditioned space and garage, Between cond and another cond unit (adiabatic) | 1668.0, 196.0, 794.0 | 0.0, 0.0, 0.0 | 21.0, 21.0, 21.0 |  | 8.0, 15.0, 30.0, 15.0, 8.0, 80.0, 8.0, 15.0, 12.5, 12.5, 20.0, 30.0 | 0.3, 0.3, 0.3, 0.3, 0.3, 0.3, 0.3, 0.3, 0.3, 0.3, 0.3, 0.3 | 0.28, 0.28, 0.28, 0.28, 0.28, 0.28, 0.28, 0.28, 0.28, 0.28, 0.28, 0.28 |  |  |  | 35 | 9 |  |  | Conditioned area | 1 | 96.1 | Natural gas | AFUE | Fuel-fired air distribution heater |  | Garage or open crawl space | 1 | 2.9 | Electric | Heat pump | 50 | - | - | - | 298.7 | 55.3 | 57 | CFM @ 50 Pascals | 100.0, 30.0, 70.0 | Conditioned space, Conditioned space, Attic, exposed | 8.0, 8.0, 8.0 |  |  | 3.8113 | ACH @ 50 Pascals | Supply Only | 100 | 181.0155 | 110.1969 | - | - | 821.4314 | 18.4777 | - | 2.8035 | - | 9.5579 | - | 33.8855 | 176.61 | - | 95 | 1055.79
Woodburn | OR | 97071 | Salem, OR | Marion | Mid-Willamette - 4 | 4C | Portland General Electric | NW Natural Gas | 132688 | 2020 | 2017 ORSC - Updated | No | No | No Solar | No |  |  |  |  | 04/01/2021 | 52 | 65 | 95 | 17% | 5.1 | 6.4 | 8.6 | 990.74 | 82.56 | 1671 | 15100 | 2 | 3 | Single-family detached | No | Enclosed crawl space | 650.0, 390.0, 47.0 | 30.0, 38.0, 38.0 | [7 empty] | 148.0, 20.0 | 0.0, 0.0 | 21.0, 21.0 | Between conditioned space and ambient, Between conditioned space and garage | 2361.0, 197.0 | 0.0, 0.0 | 21.0, 21.0 |  | 24.0, 24.0, 36.0, 20.0, 20.0, 25.0, 6.0, 24.0, 10.0, 24.0 | 0.26, 0.26, 0.29, 0.26, 0.26, 0.34, 0.3, 0.26, 0.26, 0.26 | 0.31, 0.31, 0.29, 0.3, 0.3, 0.28, 0.3, 0.31, 0.31, 0.31 |  |  |  | 30 | 9 |  |  | Vented Attic | 1 | 96.2 | Natural gas | AFUE | Fuel-fired air distribution heater |  | Garage or open crawl space | 1 | 2.9 | Electric | Heat pump | 65 | Air conditioner | 13 | SEER | 338.4 | 62.7 | 74 | CFM @ 50 Pascals | 45.0, 55.0, 100.0 | Conditioned space, Attic, exposed, Attic, exposed | 8.0, 8.0, 8.0 |  |  | 2.4318 | ACH @ 50 Pascals | Supply Only | 100 | 259.8207 | 169.3883 | 621.4326 | - | 819.0186 | 26.5602 | 2.1209 | 2.7953 | - | 9.5928 | 33.8136 | 33.8854 | 254.79 | 71.72 | 94.72 | 1230.98
Happy Valley | OR | 97086 | Portland-Vancouver-Hillsboro, OR-WA | Clackamas | Portland Metro - 3 | 4C | Portland General Electric | NW Natural Gas | 132671 | 2020 | 2017 ORSC - Updated | No | No | No Solar | No |  |  |  |  | 04/01/2021 | 72 | 91 | 115 | 21% | 6.5 | 7.6 | 10.3 | 1120.89 | 93.41 | 2306 | 21150 | 2 | 4 | Single-family detached | No | Enclosed crawl space | 1029.0, 586.0 | 30.0, 59.0 | [7 empty] | 154.0, 38.0 | 0.0, 1.3 | 21.0, 21.0 | Between conditioned space and ambient, Between conditioned space and garage | 2729.0, 386.0 | 0.0, 0.0 | 23.0, 23.0 |  | 18.0, 48.0, 22.5, 20.0, 3.16667, 15.0, 25.0, 25.0, 20.0, 20.0, 15.0, 20.0, 18.0, 8.0, 22.5 | 0.34, 0.34, 0.34, 0.3, 0.35, 0.34, 0.34, 0.34, 0.3, 0.3, 0.34, 0.34, 0.34, 0.3, 0.34 | 0.3, 0.3, 0.3, 0.3, 0.29, 0.3, 0.3, 0.3, 0.3, 0.3, 0.3, 0.3, 0.3, 0.3, 0.3 |  |  |  | 30 | 9 |  |  | Conditioned area | 1 | 96 | Natural gas | AFUE | Fuel-fired air distribution heater |  | Garage or open crawl space | 1 | 0.93 | Natural gas | Instant water heater | - | Air conditioner | 13 | SEER | 467 | 86.5 | 74 | CFM @ 50 Pascals | 100.0, 50.0, 50.0 | Conditioned space, Conditioned space, Attic, exposed | 8.0, 8.0, 8.0 |  |  | 3.2454 | ACH @ 50 Pascals | Supply Only | 100 | 278.7272 | 165.8194 | 697.7429 | 99.9777 | - | 28.4387 | 2.3814 | 9.9978 | - | 9.5466 | 33.8135 | 9.0732 | 271.49 | 80.52 | 90.71 | 1361.13
Happy Valley | OR | 97086 | Portland-Vancouver-Hillsboro, OR-WA | Clackamas | Portland Metro - 3 | 4C | Portland General Electric | NW Natural Gas | 132692 | 2020 | 2017 ORSC - Updated | No | No | No Solar | No |  |  |  |  | 04/01/2021 | 72 | 92 | 115 | 21% | 6.4 | 7.7 | 10.3 | 1114.35 | 92.86 | 2306 | 21150 | 2 | 4 | Single-family detached | No | Enclosed crawl space | 1029.0, 586.0 | 30.0, 59.0 | [7 empty] | 154.0, 38.0 | 0.0, 1.3 | 21.0, 21.0 | Between conditioned space and ambient, Between conditioned space and garage | 2729.0, 386.0 | 0.0, 0.0 | 23.0, 23.0 |  | 48.0, 25.0, 25.0, 18.0, 8.0, 15.0, 15.0, 3.16667, 22.5, 22.5, 18.0, 20.0, 20.0, 20.0, 20.0 | 0.34, 0.3, 0.3, 0.3, 0.3, 0.3, 0.3, 0.3, 0.3, 0.3, 0.3, 0.3, 0.3, 0.3, 0.3 | 0.3, 0.3, 0.3, 0.3, 0.3, 0.3, 0.3, 0.3, 0.3, 0.3, 0.3, 0.3, 0.3, 0.3, 0.3 |  |  |  | 30 | 9 |  |  | Conditioned area | 1 | 96.2 | Natural gas | AFUE | Fuel-fired air distribution heater |  | Garage or open crawl space | 1 | 0.93 | Natural gas | Instant water heater | - | Air conditioner | 13 | SEER | 467 | 86.5 | 56 | CFM @ 50 Pascals | 100.0, 20.0, 80.0 | Conditioned space, Conditioned space, Attic, exposed | 8.0, 8.0, 8.0 |  |  | 3.11 | ACH @ 50 Pascals | Supply Only | 100 | 280.1401 | 158.9105 | 636.8513 | 99.9777 | - | 28.5564 | 2.1736 | 9.9978 | - | 9.5241 | 33.8135 | 9.0732 | 271.97 | 73.5 | 90.71 | 1354.59
Hillsboro | OR | 97123 | Portland-Vancouver-Hillsboro, OR-WA | Washington | Portland Metro - 3 | 4C | Portland General Electric | NW Natural Gas | 132684 | 2020 | 2017 ORSC - Updated | No | No | No Solar | No |  |  |  |  | 04/01/2021 | 80 | 102 | 131 | 21% | 7.2 | 8.7 | 11.6 | 1267.34 | 105.61 | 2811 | 27200 | 2 | 4 | Single-family detached | No | Enclosed crawl space | 1393.0, 251.0 | 30.0, 59.0 | [7 empty] | 169.0, 30.0 | 0.0, 0.0 | 21.0, 21.0 | Between conditioned space and ambient, Between conditioned space and garage | 3026.0, 304.0 | 0.0, 0.0 | 23.0, 23.0 |  | 18.0, 18.0, 11.6667, 15.0, 15.0, 3.0, 3.0, 11.6667, 11.6667, 11.6667, 15.0, 6.66667, 6.25, 18.0, 18.0, 18.0, 18.0, 48.0, 8.16667, 8.16667, 15.0, 15.0, 6.25, 6.25, 6.25, 16.25, 15.0, 15.0, 6.25, 6.25, 6.25, 6.25, 22.5, 6.25, 15.0, 15.0, 22.5 | 0.3, 0.3, 0.3, 0.3, 0.3, 0.3, 0.3, 0.3, 0.3, 0.3, 0.3, 0.3, 0.3, 0.3, 0.3, 0.3, 0.3, 0.3, 0.3, 0.3, 0.3, 0.3, 0.3, 0.3, 0.3, 0.3, 0.3, 0.3, 0.3, 0.3, 0.3, 0.3, 0.3, 0.3, 0.3, 0.3, 0.3 | 0.3, 0.3, 0.3, 0.3, 0.3, 0.3, 0.3, 0.3, 0.3, 0.3, 0.3, 0.3, 0.3, 0.3, 0.3, 0.3, 0.3, 0.3, 0.3, 0.3, 0.3, 0.3, 0.3, 0.3, 0.3, 0.3, 0.3, 0.3, 0.3, 0.3, 0.3, 0.3, 0.3, 0.3, 0.3, 0.3, 0.3 |  |  |  | 30 | 9 |  |  | Conditioned area | 1 | 96.2 | Natural gas | AFUE | Fuel-fired air distribution heater |  | Garage or open crawl space | 1 | 0.93 | Natural gas | Instant water heater | - | Air conditioner | 15 | SEER | 569.2 | 105.4 | 104 | CFM @ 50 Pascals | 100.0, 60.0, 40.0 | Conditioned space, Conditioned space, Attic, exposed | 8.0, 8.0, 8.0 |  |  | 2.3471 | ACH @ 50 Pascals | Supply Only | 100 | 329.5479 | 186.8971 | 757.4135 | 97.308 | - | 33.5927 | 2.585 | 9.7308 | - | 9.524 | 33.8135 | 9.0732 | 319.94 | 87.41 | 88.29 | 1507.58
Hillsboro | OR | 97123 | Portland-Vancouver-Hillsboro, OR-WA | Washington | Portland Metro - 3 | 4C | Portland General Electric | NW Natural Gas | 132665 | 2020 | 2017 ORSC - Updated | No | No | No Solar | Ecobee4 |  |  |  |  | 04/01/2021 | 38 | 51 | 84 | 24% | 3.7 | 4.5 | 7.6 | 723.54 | 60.3 | 1319 | 11850 | 2 | 3 | Townhouse, inside unit | No | Enclosed crawl space | 558.0, 404.0 | 30.0, 59.0 | [7 empty] | 68.0, 188.0, 20.0 | 0.0, 0.0, 0.0 | 21.0, 21.0, 21.0 | Between conditioned space and ambient, Between cond and another cond unit (adiabatic), Between conditioned space and garage | 620.0, 840.0, 200.0 | 0.0, 0.0, 0.0 | 23.0, 23.0, 23.0 |  | 16.0, 10.0, 22.5, 16.0, 22.5, 10.0, 10.0, 10.0 | 0.36, 0.36, 0.32, 0.36, 0.32, 0.36, 0.37, 0.37 | 0.28, 0.26, 0.28, 0.28, 0.28, 0.26, 0.26, 0.26 |  |  |  | 30 | 9 |  |  | Garage or open crawl space | 1 | 96 | Natural gas | AFUE | Fuel-fired air distribution heater |  | Garage or open crawl space | 1 | 0.94 | Natural gas | Instant water heater | - | Air conditioner | 14.5 | SEER | 267.1 | 49.5 | 57 | CFM @ 50 Pascals | 10.0, 20.0, 35.0, 60.0, 20.0, 5.0, 20.0, 30.0 | Conditioned space, Conditioned space, Attic, exposed, Attic, exposed, Attic, under insulation, Garage, Garage, Enclosed crawl space | 8.0, 8.0, 8.0, 8.0, 8.0, 8.0, 8.0, 8.0 |  |  | 3.48 | ACH @ 50 Pascals | Exhaust Only | 100 | 129.7336 | 91.0711 | 403.0338 | 79.0948 | - | 13.2842 | 1.3755 | 7.9095 | - | 9.6332 | 33.8135 | 9.0732 | 127.97 | 46.51 | 71.76 | 963.78
Hillsboro | OR | 97123 | Portland-Vancouver-Hillsboro, OR-WA | Washington | Portland Metro - 3 | 4C | Portland General Electric | NW Natural Gas | 132686 | 2020 | 2017 ORSC - Updated | No | No | No Solar | Ecobee4 |  |  |  |  | 04/01/2021 | 39 | 52 | 84 | 25% | 3.8 | 4.6 | 7.6 | 726.09 | 60.51 | 1319 | 11850 | 2 | 3 | Townhouse, inside unit | No | Enclosed crawl space | 558.0, 404.0 | 30.0, 59.0 | [7 empty] | 68.0, 188.0, 20.0 | 0.0, 0.0, 0.0 | 21.0, 21.0, 21.0 | Between conditioned space and ambient, Between cond and another cond unit (adiabatic), Between conditioned space and garage | 620.0, 840.0, 200.0 | 0.0, 0.0, 0.0 | 23.0, 23.0, 23.0 |  | 16.0, 10.0, 22.5, 16.0, 22.5, 10.0, 10.0, 10.0 | 0.36, 0.36, 0.32, 0.36, 0.32, 0.36, 0.32, 0.32 | 0.28, 0.26, 0.28, 0.28, 0.28, 0.26, 0.28, 0.28 |  |  |  | 30 | 9 |  |  | Garage or open crawl space | 1 | 96 | Natural gas | AFUE | Fuel-fired air distribution heater |  | Garage or open crawl space | 1 | 0.94 | Natural gas | Instant water heater | - | Air conditioner | 14.5 | SEER | 267.1 | 49.5 | 59 | CFM @ 50 Pascals | 10.0, 20.0, 10.0, 70.0, 50.0, 5.0, 10.0, 25.0 | Conditioned space, Conditioned space, Attic, exposed, Attic, exposed, Attic, under insulation, Garage, Garage, Enclosed crawl space | 8.0, 8.0, 8.0, 8.0, 8.0, 8.0, 8.0, 8.0 |  |  | 3.23 | ACH @ 50 Pascals | Exhaust Only | 100 | 138.4913 | 91.3177 | 385.0839 | 79.0948 | - | 14.1608 | 1.3143 | 7.9095 | - | 9.5988 | 33.8135 | 9.0732 | 135.93 | 44.44 | 71.76 | 966.33
Happy Valley | OR | 97086 | Portland-Vancouver-Hillsboro, OR-WA | Clackamas | Portland Metro - 3 | 4C | Portland General Electric | NW Natural Gas | 132676 | 2020 | 2017 ORSC - Updated | No | No | No Solar | No |  |  |  |  | 04/01/2021 | 67 | 85 | 109 | 22% | 5.9 | 7.1 | 9.8 | 1024.02 | 85.33 | 2122 | 20270 | 2 | 3 | Single-family detached | No | Enclosed crawl space | 874.0, 374.0 | 30.0, 59.0 | [7 empty] | 148.0, 40.0 | 0.0, 0.0 | 21.0, 21.0 | Between conditioned space and ambient, Between conditioned space and garage | 2607.0, 408.0 | 0.0, 0.0 | 23.0, 23.0 |  | 30.0, 30.0, 40.0, 6.0, 6.0, 4.0, 4.0, 10.0, 6.25, 6.25, 15.0, 15.0, 4.0, 4.0, 4.0, 22.5, 8.0, 27.0, 20.0, 15.0, 3.0 | 0.3, 0.3, 0.3, 0.33, 0.33, 0.33, 0.33, 0.3, 0.3, 0.3, 0.3, 0.3, 0.33, 0.33, 0.33, 0.3, 0.3, 0.3, 0.3, 0.3, 0.35 | 0.3, 0.3, 0.3, 0.29, 0.29, 0.29, 0.29, 0.3, 0.3, 0.3, 0.3, 0.3, 0.29, 0.29, 0.29, 0.3, 0.3, 0.3, 0.3, 0.3, 0.29 |  |  |  | 35 | 9 |  |  | Conditioned area | 1 | 96.2 | Natural gas | AFUE | Fuel-fired air distribution heater |  | Garage or open crawl space | 1 | 0.93 | Natural gas | Instant water heater | - | Air conditioner | 13 | SEER | 429.7 | 79.6 | 61 | CFM @ 50 Pascals | 100.0, 60.0, 40.0 | Conditioned space, Conditioned space, Attic, exposed | 8.0, 8.0, 8.0 |  |  | 3.1909 | ACH @ 50 Pascals | Supply Only | 100 | 261.3037 | 146.9149 | 576.6766 | 83.2949 | - | 26.6318 | 1.9682 | 8.3295 | - | 9.5201 | 33.8135 | 9.0732 | 253.54 | 66.55 | 75.58 | 1264.26
Happy Valley | OR | 97086 | Portland-Vancouver-Hillsboro, OR-WA | Clackamas | Portland Metro - 3 | 4C | Portland General Electric | NW Natural Gas | 132681 | 2020 | 2017 ORSC - Updated | No | No | No Solar | No |  |  |  |  | 04/01/2021 | 74 | 93 | 117 | 20% | 6.7 | 7.9 | 10.4 | 1181.19 | 98.43 | 2366 | 22114 | 2 | 5 | Single-family detached | No | Enclosed crawl space | 1047.0, 259.0, 11.0 | 30.0, 59.0, 38.0 | [7 empty] | 154.0, 37.0 | 0.0, 0.0 | 21.0, 21.0 | Between conditioned space and ambient, Between conditioned space and garage | 2820.0, 374.0 | 0.0, 0.0 | 23.0, 23.0 |  | 48.0, 4.25, 5.0, 22.5, 9.0, 22.5, 15.0, 25.0, 20.0, 22.5, 15.0, 25.0, 15.0, 15.0, 22.5, 16.0, 15.0 | 0.34, 0.33, 0.33, 0.34, 0.3, 0.34, 0.34, 0.34, 0.34, 0.34, 0.3, 0.34, 0.3, 0.3, 0.34, 0.34, 0.3 | 0.3, 0.29, 0.29, 0.3, 0.3, 0.3, 0.3, 0.3, 0.3, 0.3, 0.3, 0.3, 0.3, 0.3, 0.3, 0.3, 0.3 |  |  |  | 30 | 9 |  |  | Conditioned area | 1 | 96 | Natural gas | AFUE | Fuel-fired air distribution heater |  | Garage or open crawl space | 1 | 0.93 | Natural gas | Instant water heater | - | Air conditioner | 13 | SEER | 479.1 | 88.7 | 86 | CFM @ 50 Pascals | 100.0, 5.0, 95.0 | Conditioned space, Conditioned space, Attic, exposed | 8.0, 8.0, 8.0 |  |  | 3.1256 | ACH @ 50 Pascals | Supply Only | 100 | 269.6202 | 173.6923 | 889.1356 | 113.1092 | - | 27.5548 | 3.0346 | 11.3109 | - | 9.5866 | 33.8135 | 9.0732 | 264.16 | 102.61 | 102.63 | 1421.43
Portland | OR | 97229 | Portland-Vancouver-Hillsboro, OR-WA | Multnomah | Portland Metro - 3 | 4C | Portland General Electric | NW Natural Gas | 132679 | 2020 | 2017 ORSC - Updated | No | No | No Solar | Ecobee4 |  |  |  |  | 04/01/2021 | 87 | 115 | 145 | 24% | 7.8 | 9.5 | 12.8 | 1385.44 | 115.45 | 3256 | 29869 | 2 | 6 | Single-family detached | No | Enclosed crawl space | 1398.0, 508.0, 102.0 | 30.0, 59.0, 59.0 | [7 empty] | 186.0, 44.0 | 0.0, 0.0 | 21.0, 21.0 | Between conditioned space and ambient, Between conditioned space and garage | 3260.0, 440.0 | 0.0, 0.0 | 23.0, 23.0 |  | 12.0, 12.0, 10.0, 4.5, 30.0, 12.0, 6.0, 13.0, 4.0, 4.0, 18.0, 60.0, 6.0, 6.0, 6.0, 18.0, 18.0, 18.0, 37.5, 15.0, 12.5, 8.0, 37.5, 41.25, 41.25, 13.75, 27.5, 27.5, 41.25, 15.0, 10.0, 30.0, 16.0, 8.0, 9.0, 12.5, 13.75 | 0.3, 0.3, 0.3, 0.3, 0.3, 0.3, 0.3, 0.3, 0.3, 0.3, 0.3, 0.3, 0.3, 0.3, 0.3, 0.3, 0.3, 0.3, 0.3, 0.3, 0.3, 0.3, 0.3, 0.3, 0.3, 0.3, 0.3, 0.3, 0.3, 0.3, 0.3, 0.3, 0.3, 0.3, 0.3, 0.3, 0.3 | 0.26, 0.26, 0.28, 0.26, 0.26, 0.26, 0.28, 0.26, 0.3, 0.3, 0.26, 0.28, 0.28, 0.3, 0.27, 0.26, 0.28, 0.28, 0.28, 0.26, 0.26, 0.26, 0.28, 0.27, 0.28, 0.28, 0.28, 0.28, 0.26, 0.3, 0.28, 0.28, 0.28, 0.28, 0.28, 0.28, 0.28 |  |  |  | 35 | 9 |  |  | Conditioned area | 1 | 96.5 | Natural gas | AFUE | Fuel-fired air distribution heater |  | Garage or open crawl space | 1 | 0.93 | Natural gas | Instant water heater | - | - | - | - | 659.3 | 122.1 | 87 | CFM @ 50 Pascals | 100.0, 15.0, 85.0 | Conditioned space, Conditioned space, Attic, exposed | 8.0, 8.0, 8.0 |  |  | 2.4567 | ACH @ 50 Pascals | Supply Only | 100 | 363.1841 | 239.411 | - | 132.3243 | - | 37.1355 | - | 13.2324 | - | 9.5987 | - | 9.0732 | 356.45 | - | 120.06 | 1625.68
Hillsboro | OR | 97123 | Portland-Vancouver-Hillsboro, OR-WA | Washington | Portland Metro - 3 | 4C | Portland General Electric | NW Natural Gas | 119701 | 2020 | 2017 ORSC - Updated | No | No | No Solar | No |  |  |  |  | 04/01/2021 | 72 | 91 | 121 | 21% | 6.3 | 7.5 | 10.8 | 1088.82 | 90.74 | 2506 | 22693 | 2 | 4 | Single-family detached | No | Enclosed crawl space | 1197.0, 467.0 | 30.0, 67.0 | [7 empty] | 137.0, 41.0 | 0.0, 0.0 | 21.0, 21.0 | Between conditioned space and ambient, Between conditioned space and garage | 2377.0, 371.0, 117.0 | 0.0, 0.0, 0.0 | 24.0, 24.0, 24.0 |  | 38.299999, 139.0, 20.0, 70.5, 20.0, 73.0, 24.0 | 0.3, 0.3, 0.3, 0.3, 0.3, 0.3, 0.3 | 0.3, 0.3, 0.3, 0.3, 0.3, 0.3, 0.3 |  |  |  | 30 | 9 |  |  | Conditioned area | 1 | 96 | Natural gas | AFUE | Fuel-fired air distribution heater |  | Garage or open crawl space | 1 | 0.82 | Natural gas | Instant water heater | - | - | - | - | 507.5 | 94 | 80 | CFM @ 50 Pascals | 100.0, 95.0, 5.0 | Conditioned space, Conditioned space, Attic, exposed | 8.0, 8.0, 8.0 |  |  | 1.71 | ACH @ 50 Pascals | Supply Only | 100 | 272.3589 | 316.6893 | - | 111.8109 | - | 28.3167 | - | 11.1811 | - | 9.999 | - | 9.0732 | 283.14 | - | 101.45 | 1329.06
Portland | OR | 97070 | Portland-Vancouver-Hillsboro, OR-WA | Clackamas | Portland Metro - 3 | 4C | Portland General Electric | NW Natural Gas | 132628 | 2020 | 2017 ORSC - Updated | No | No | No Solar | Ecobee4 |  |  |  |  | 04/01/2021 | 81 | 101 | 125 | 19% | 7.1 | 8.3 | 11.1 | 1267.95 | 105.66 | 2640 | 25932 | 2 | 4 | Single-family detached | No | Enclosed crawl space | 1175.0, 252.0, 128.0 | 30.0, 67.0, 30.0 | [7 empty] | 124.0, 46.0 | 0.0, 0.0 | 21.0, 21.0 | Between conditioned space and ambient, Between conditioned space and garage | 2845.0, 416.0 | 0.0, 0.0 | 23.0, 23.0 |  | 26.0, 126.0, 60.0, 37.5, 57.299999, 43.700001, 54.0, 35.5 | 0.32, 0.32, 0.32, 0.32, 0.32, 0.32, 0.32, 0.32 | 0.28, 0.28, 0.28, 0.28, 0.28, 0.28, 0.28, 0.28 |  |  |  | 30 | 9 |  |  | Garage or open crawl space | 1 | 95 | Natural gas | AFUE | Fuel-fired air distribution heater |  | Garage or open crawl space | 1 | 0.94 | Natural gas | Instant water heater | - | Air conditioner | 13 | SEER | 534.6 | 99 | 125 | CFM @ 50 Pascals | 45.0, 90.0, 45.0, 10.0, 10.0 | Attic, exposed, Attic, exposed, Enclosed crawl space, Garage, Garage | 8.0, 8.0, 8.0, 8.0, 8.0 |  |  | 1.62 | ACH @ 50 Pascals | Exhaust Only | 100 | 375.4853 | 267.4315 | 1004.2838 | 97.6586 | - | 38.4613 | 3.4276 | 9.7659 | - | 9.6415 | 33.8135 | 9.0732 | 370.82 | 115.9 | 88.61 | 1508.19
Wilsonville | OR | 97070 | Portland-Vancouver-Hillsboro, OR-WA | Washington | Portland Metro - 3 | 4C | Portland General Electric | NW Natural Gas | 132778 | 2020 | 2017 ORSC - Updated | No | No | No Solar | Ecobee4 |  |  |  |  | 04/01/2021 | 71 | 92 | 125 | 22% | 6.4 | 7.7 | 11.1 | 1145.76 | 95.48 | 2636 | 23936 | 2 | 4 | Single-family detached | No | Enclosed crawl space | 1174.0, 236.0 | 38.0, 38.0 | [7 empty] | 100.0, 36.0 | 0.0, 0.0 | 21.0, 21.0 | Between conditioned space and ambient, Between conditioned space and garage | 2509.0, 331.0 | 0.0, 0.0 | 23.0, 23.0 |  | 6.0, 78.0, 78.0, 37.5, 57.299999, 39.0, 18.0, 35.5 | 0.3, 0.3, 0.3, 0.3, 0.3, 0.3, 0.3, 0.3 | 0.3, 0.3, 0.3, 0.3, 0.3, 0.3, 0.3, 0.3 |  |  |  | 30 | 9 |  |  | Garage or open crawl space | 1 | 95 | Natural gas | AFUE | Fuel-fired air distribution heater |  | Garage or open crawl space | 1 | 0.94 | Natural gas | Instant water heater | - | Air conditioner | 13 | SEER | 530.955 | 98.325 | 55 | CFM @ 50 Pascals | 95.0, 100.0, 5.0 | Attic, exposed, Attic, exposed, Conditioned space | 8.0, 8.0, 0.0 |  |  | 1.6 | ACH @ 50 Pascals | Exhaust Only | 100 | 292.4488 | 201.2101 | 879.9713 | 93.5545 | - | 29.9316 | 3.0033 | 9.3555 | - | 9.6219 | 33.8135 | 9.0732 | 288 | 101.55 | 84.88 | 1386
Bend | OR | 97702 | Bend, OR | Deschutes | Central - 8 | 5B | Pacific Power | Cascade Natural Gas | 132776 | 2020 | 2017 ORSC - Updated | No | No | No Solar | NEST Learning Thermostat |  |  |  |  | 04/01/2021 | 94 | 121 | 143 | 22% | 8 | 9.5 | 12.4 | 1138.8 | 94.9 | 2807 | 24860 | 2 | 4 | Single-family detached | No | Enclosed crawl space | 1193.0, 461.0 | 38.0, 38.0 | [7 empty] | 102.0, 44.0 | 0.0, 0.0 | 21.0, 21.0 | Between conditioned space and ambient, Between conditioned space and garage | 2483.0, 396.0 | 0.0, 0.0 | 23.0, 23.0 |  | 152.0, 168.0, 58.0, 82.0 | 0.3, 0.3, 0.3, 0.3 | 0.3, 0.3, 0.3, 0.3 |  |  |  | 35 | 9 |  |  | Garage or open crawl space | 1 | 95 | Natural gas | AFUE | Fuel-fired air distribution heater |  | Garage or open crawl space | 1 | 0.93 | Natural gas | Instant water heater | - | - | - | - | 568.4175 | 105.2625 | 122 | CFM @ 50 Pascals | 50.0, 50.0, 50.0, 50.0 | Enclosed crawl space, Enclosed crawl space, Attic, exposed, Attic, exposed | 8.0, 8.0, 8.0, 8.0 |  |  | 2.82 | ACH @ 50 Pascals | Supply Only | 100 | 496.4387 | 549.8976 | - | 106.8165 | - | 51.5207 | - | 10.6816 | - | 8.4025 | - | 7.743 | 432.9 | - | 82.71 | 1327.92
Powell Butte | OR | 97753 | - | Crook | Central - 8 | 5B | Central Electric Cooperative | Cascade Natural Gas | 132705 | 2020 | 2017 ORSC - Updated | No | No | No Solar | NEST Learning Thermostat |  |  |  |  | 04/01/2021 | 127 | 155 | 178 | 18% | 5.8 | 7.4 | 8 | 1421.8 | 118.48 | 3655 | 34585 | 2 | 4 | Single-family detached | No | Enclosed crawl space | 2438.0, 394.0 | 38.0, 38.0 | [7 empty] | 85.0, 26.0 | 0.0, 0.0 | 21.0, 21.0 | Between conditioned space and ambient, Between conditioned space and garage | 3396.0, 216.0, 688.0 | 0.0, 0.0, 0.0 | 23.0, 23.0, 23.0 |  | 141.0, 306.0, 122.0, 64.5 | 0.3, 0.3, 0.3, 0.3 | 0.3, 0.3, 0.3, 0.3 |  |  |  | 35.0, 0.0 | 9.0, 30.0 |  |  | Garage or open crawl space | 1 | 95 | Natural gas | AFUE | Fuel-fired air distribution heater |  | Garage or open crawl space | 1 | 0.93 | Natural gas | Instant water heater | - | Air conditioner | 13 | SEER | 740.1376 | 137.0625 | 137 | CFM @ 50 Pascals | 50.0, 50.0, 50.0, 50.0 | Enclosed crawl space, Enclosed crawl space, Attic, exposed, Attic, exposed | 8.0, 8.0, 8.0, 8.0 |  |  | 3.01 | ACH @ 50 Pascals | Supply Only | 100 | 753.0172 | 747.1201 | 1400.7146 | 108.041 | - | 77.8516 | 4.7806 | 10.8041 | - | 8.1806 | 22.2208 | 7.743 | 636.87 | 106.23 | 83.66 | 1770.16
Salem | OR | 97310 | Salem, OR | Marion | Mid-Willamette - 4 | 4C | Portland General Electric | NW Natural Gas | 132672 | 2020 | 2017 ORSC - Updated | No | Yes | No Solar | No |  |  |  |  | 04/01/2021 | 51 | 70 | 115 | 25% | 5 | 6.7 | 10 | 1063.45 | 88.62 | 1840 | 17200 | 2 | 4 | Single-family detached | No | Enclosed crawl space | 925.0, 35.0 | 38.0, 38.0 | [7 empty] | 134 | - | 21 | Between enclosed crawl and ambient | 2788 | - | 23 |  | 16.0, 10.0, 20.0, 4.0, 4.0, 40.0, 8.0, 10.5, 20.0, 10.0, 9.33333, 18.6667, 8.0, 24.0, 10.0, 10.0, 12.0, 9.33333, 18.6667 | 0.36, 0.36, 0.36, 0.41, 0.41, 0.22, 0.36, 0.39, 0.36, 0.36, 0.36, 0.36, 0.36, 0.36, 0.36, 0.36, 0.36, 0.36, 0.36 | 0.28, 0.28, 0.28, 0.26, 0.26, 0.28, 0.28, 0.26, 0.28, 0.28, 0.28, 0.28, 0.28, 0.28, 0.28, 0.28, 0.28, 0.28, 0.28 |  |  |  | 34 | 9 |  |  | Conditioned area | 1 | 9.6 | Electric | HSPF | Air-source heat pump |  | Conditioned area | 1 | 3.27 | Electric | Heat pump | 50 | Air-source heat pump | 17.3 | SEER | 372.6 | 69 | 43 | CFM @ 50 Pascals | 40.0, 20.0, 60.0, 80.0 | Conditioned space, Conditioned space, Attic, under insulation, Attic, under insulation | 8.0, 8.0, 8.0, 8.0 |  |  | 2.47 | ACH @ 50 Pascals | Supply Only | 100 | - | 2380.54 | 472.3622 | - | 833.3832 | 8.1247 | 1.6122 | 2.8443 | - | 33.8272 | 33.8136 | 33.8912 | 274.84 | 54.51 | 96.4 | 1207.69
Salem | OR | 97310 | Salem, OR | Marion | Mid-Willamette - 4 | 4C | Portland General Electric | NW Natural Gas | 132824 | 2020 | 2017 ORSC - Updated | No | No | No Solar | No |  |  |  |  | 04/01/2021 | 31 | 47 | 92 | 29% | 2.8 | 4 | 7.7 | 602.98 | 50.25 | 615 | 5550 | 2 | 1 | Single-family detached | No | Enclosed crawl space | 95.0, 503.0 | 38.0, 38.0 | [7 empty] | 104.0, 22.0 | 0.0, 0.0 | 21.0, 21.0 | Between conditioned space and ambient, Between conditioned space and garage | 1374.0, 221.0 | 0.0, 0.0 | 23.0, 23.0 |  | 10.0, 4.0, 10.0, 4.0, 40.0, 10.0, 4.0, 25.0, 40.0 | 0.4, 0.41, 0.4, 0.41, 0.22, 0.4, 0.41, 0.36, 0.22 | 0.26, 0.26, 0.26, 0.26, 0.28, 0.26, 0.26, 0.28, 0.28 |  |  |  | 34 | 9 |  |  | Conditioned area | 1 | 9.6 | Electric | HSPF | Air-source heat pump |  | Conditioned area | 1 | 3.27 | Electric | Heat pump | 50 | Air-source heat pump | 19.8 | SEER | - | - | - | - | - | - | - |  |  | 2.4649 | ACH @ 50 Pascals | Exhaust Only | 100 | - | 1658.7264 | 121.4307 | - | 431.872 | 5.6612 | 0.41444 | 1.474 | - | 33.8133 | 33.8136 | 33.8854 | 191.42 | 14.01 | 49.95 | 747.22
Wilsonville | OR | 97070 | Portland-Vancouver-Hillsboro, OR-WA | Clackamas | Portland Metro - 3 | 4C | Portland General Electric | NW Natural Gas | 127731 | 2020 | 2017 ORSC - Updated | No | No | No Solar | NEST Learning Thermostat |  |  |  |  | 04/01/2021 | 86 | 107 | 141 | 19% | 8 | 9.3 | 12.5 | 1450.12 | 120.84 | 3147 | 31325 | 2 | 5 | Single-family detached | No | Enclosed crawl space | 1240.0, 813.0, 33.0 | 38.0, 38.0, 38.0 | [7 empty] | 106.0, 47.0 | 0.0, 0.0 | 21.0, 21.0 | Between conditioned space and ambient, Between conditioned space and garage | 2727.0, 423.0 | 0.0, 0.0 | 23.0, 23.0 |  | 145.0, 235.0, 24.0 | 0.3, 0.3, 0.3 | 0.3, 0.3, 0.3 |  |  |  | 35 | 9 |  |  | Garage or open crawl space | 1 | 96.2 | Natural gas | AFUE | Fuel-fired air distribution heater |  | Garage or open crawl space | 1 | 0.82 | Natural gas | Instant water heater | - | Air conditioner | 13 | SEER | 637.2676 | 118.0125 | 112 | CFM @ 50 Pascals | 50.0, 50.0, 40.0, 40.0, 10.0, 10.0 | Enclosed crawl space, Enclosed crawl space, Attic, exposed, Attic, exposed, Conditioned space, Conditioned space | 8.0, 8.0, 8.0, 8.0, 0.0, 0.0 |  |  | 2.52 | ACH @ 50 Pascals | Supply Only | 100 | 346.3654 | 276.6371 | 1070.1993 | 123.6826 | - | 35.5807 | 3.6526 | 12.3683 | - | 9.7109 | 33.8135 | 9.0732 | 345.52 | 123.51 | 112.22 | 1690.36
Portland | OR | 97203 | Portland-Vancouver-Hillsboro, OR-WA | Multnomah | Portland Metro - 3 | 4C | Portland General Electric | NW Natural Gas | 132674 | 2020 | 2017 ORSC - Updated | No | No | No Solar | No |  |  |  |  | 04/01/2021 | 64 | 77 | 92 | 16% | 5.4 | 6.2 | 8.3 | 904.11 | 75.34 | 1577 | 15080 | 2 | 3 | Single-family detached | No | Enclosed crawl space | 663.0, 242.0, 44.0 | 38.0, 38.0, 38.0 | [7 empty] | 158.0, 33.0 | 0.0, 0.0 | 21.0, 21.0 | Between conditioned space and ambient, Between conditioned space and garage | 2748.0, 330.0 | 0.0, 0.0 | 21.0, 21.0 |  | 10.0, 10.0, 15.0, 40.0, 15.0, 15.0, 10.0, 10.0, 10.0, 10.0, 8.0, 15.0, 15.0, 20.0, 20.0, 10.0, 3.0, 6.0 | 0.3, 0.3, 0.3, 0.3, 0.3, 0.3, 0.3, 0.3, 0.3, 0.3, 0.3, 0.3, 0.3, 0.3, 0.3, 0.3, 0.3, 0.3 | 0.3, 0.3, 0.3, 0.3, 0.3, 0.3, 0.3, 0.3, 0.3, 0.3, 0.3, 0.3, 0.3, 0.3, 0.3, 0.3, 0.3, 0.3 |  |  |  | 30 | 9 |  |  | Garage or open crawl space | 1 | 96.1 | Natural gas | AFUE | Fuel-fired air distribution heater |  | Garage or open crawl space | 1 | 0.95 | Natural gas | Instant water heater | - | - | - | - | 319.3 | 59.1 | 84 | CFM @ 50 Pascals | 25.0, 60.0, 65.0, 40.0, 10.0 | Conditioned space, Conditioned space, Attic, exposed, Attic, exposed, Garage | 8.0, 8.0, 8.0, 8.0, 8.0 |  |  | 3.0119 | ACH @ 50 Pascals | Supply Only | 100 | 282.3751 | 167.407 | - | 79.214 | - | 28.8089 | - | 7.9214 | - | 9.5449 | - | 9.0732 | 274.98 | - | 71.87 | 1144.35
Canby | OR | 97013 | Portland-Vancouver-Hillsboro, OR-WA | Clackamas | Portland Metro - 3 | 4C | Portland General Electric | NW Natural Gas | 129367 | 2020 | 2017 ORSC - Updated | No | Yes | No Solar | No |  |  |  |  | 04/01/2021 | 56 | 73 | 98 | 21% | 5.2 | 6.7 | 8.8 | 897.86 | 74.82 | 1753 | 15800 | 2 | 3 | Single-family detached | No | Enclosed crawl space | 728.0, 315.0, 21.0 | 38.0, 38.0, 38.0 | [7 empty] | 135.0, 37.0 | 0.0, 0.0 | 21.0, 21.0 | Between conditioned space and ambient, Between conditioned space and garage | 2306.0, 375.0 | 0.0, 0.0 | 23.0, 23.0 |  | 8.0, 25.0, 25.0, 20.0, 16.0, 40.0, 22.5, 22.5, 6.0, 20.0, 15.0, 15.0, 6.0, 6.0, 10.0, 10.0, 4.5, 4.25, 6.0, 6.0 | 0.36, 0.36, 0.36, 0.36, 0.38, 0.22, 0.36, 0.36, 0.36, 0.36, 0.32, 0.32, 0.37, 0.37, 0.32, 0.32, 0.36, 0.41, 0.4, 0.41 | 0.28, 0.28, 0.28, 0.28, 0.28, 0.28, 0.28, 0.28, 0.28, 0.28, 0.28, 0.28, 0.26, 0.26, 0.28, 0.28, 0.28, 0.26, 0.26, 0.26 |  |  |  | 34 | 9 |  |  | Conditioned area | 1 | 95 | Natural gas | AFUE | Fuel-fired air distribution heater |  | Garage or open crawl space | 1 | 2.9 | Electric | Heat pump | 65 | - | - | - | 355 | 131.5 | 57 | CFM @ 50 Pascals | 40.0, 5.0, 5.0, 60.0, 90.0 | Conditioned space, Conditioned space, Attic, exposed, Attic, under insulation, Attic, under insulation | 8.0, 8.0, 8.0, 8.0, 8.0 |  |  | 2.6924 | ACH @ 50 Pascals | Supply Only | 100 | 228.614 | 140.8406 | - | - | 816.3058 | 23.3421 | - | 2.786 | - | 9.5638 | - | 33.8855 | 223.24 | - | 94.41 | 1138.1
Canby | OR | 97013 | Portland-Vancouver-Hillsboro, OR-WA | Clackamas | Portland Metro - 3 | 4C | Portland General Electric | NW Natural Gas | 129378 | 2020 | 2017 ORSC - Updated | No | Yes | No Solar | No |  |  |  |  | 04/01/2021 | 55 | 73 | 98 | 21% | 5.1 | 6.7 | 8.8 | 896.22 | 74.68 | 1753 | 15800 | 2 | 3 | Single-family detached | No | Enclosed crawl space | 728.0, 315.0, 21.0 | 38.0, 38.0, 38.0 | [7 empty] | 135.0, 37.0 | 0.0, 0.0 | 21.0, 21.0 | Between conditioned space and ambient, Between conditioned space and garage | 2306.0, 375.0 | 0.0, 0.0 | 23.0, 23.0 |  | 8.0, 25.0, 25.0, 20.0, 16.0, 40.0, 22.5, 22.5, 6.0, 20.0, 15.0, 15.0, 6.0, 6.0, 10.0, 10.0, 4.5, 4.25, 6.0, 6.0 | 0.36, 0.36, 0.36, 0.36, 0.36, 0.22, 0.36, 0.36, 0.36, 0.36, 0.32, 0.32, 0.37, 0.37, 0.32, 0.32, 0.34, 0.41, 0.4, 0.41 | 0.28, 0.28, 0.28, 0.28, 0.28, 0.28, 0.28, 0.28, 0.28, 0.28, 0.28, 0.28, 0.26, 0.26, 0.28, 0.28, 0.28, 0.26, 0.26, 0.26 |  |  |  | 34 | 9 |  |  | Conditioned area | 1 | 95 | Natural gas | AFUE | Fuel-fired air distribution heater |  | Garage or open crawl space | 1 | 2.9 | Electric | Heat pump | 65 | - | - | - | 355 | 131.5 | 49 | CFM @ 50 Pascals | 45.0, 5.0, 5.0, 55.0, 90.0 | Conditioned space, Conditioned space, Attic, exposed, Attic, under insulation, Attic, under insulation | 8.0, 8.0, 8.0, 8.0, 8.0 |  |  | 2.8405 | ACH @ 50 Pascals | Supply Only | 100 | 227.3763 | 136.3274 | - | - | 816.3058 | 23.2029 | - | 2.786 | - | 9.5504 | - | 33.8855 | 221.6 | - | 94.41 | 1136.46
Forest Grove | OR | 97116 | Portland-Vancouver-Hillsboro, OR-WA | Washington | Portland Metro - 3 | 4C | Forest Grove Light & Power | NW Natural Gas | 132781 | 2020 | 2017 ORSC - Updated | No | No | No Solar | No |  |  |  |  | 04/01/2021 | 59 | 76 | 101 | 22% | 2.5 | 3.5 | 4.4 | 666.78 | 55.56 | 1844 | 17046 | 2 | 4 | Single-family detached | No | Enclosed crawl space | 740.0, 27.0, 337.0 | 38.0, 38.0, 38.0 | [7 empty] | 96.5, 37.75 | 0.0, 0.0 | 21.0, 21.0 | Between conditioned space and ambient, Between conditioned space and garage | 1997.0, 15.0, 339.75 | 0.0, 0.0, 0.0 | 23.0, 23.0, 23.0 |  | 35.0, 45.0, 87.0, 16.0 | 0.3, 0.3, 0.3, 0.3 | 0.3, 0.3, 0.3, 0.3 |  |  |  | 35.0, 27.0 | 9.0, 11.0 |  |  | Garage or open crawl space | 1 | 96.2 | Natural gas | AFUE | Fuel-fired air distribution heater |  | Garage or open crawl space | 1 | 0.99 | Natural gas | Instant water heater | - | Air conditioner | 13 | SEER | 373.41 | 69.15 | 92 | CFM @ 50 Pascals | 10.0, 20.0, 65.0, 80.0, 25.0 | Conditioned space, Conditioned space, Attic, exposed, Attic, exposed, Enclosed crawl space | 0.0, 0.0, 8.0, 8.0, 8.0 |  |  | 3 | ACH @ 50 Pascals | Exhaust Only | 100 | 235.2238 | 174.3471 | 519.2644 | 87.9056 | - | 24.1174 | 1.7722 | 8.7906 | - | 9.2972 | 18.9169 | 9.0732 | 224.23 | 33.53 | 79.76 | 1047.54
Portland | OR | 97229 | Portland-Vancouver-Hillsboro, OR-WA | Washington | Portland Metro - 3 | 4C | Portland General Electric | NW Natural Gas | 128111 | 2020 | 2017 ORSC - Updated | No | No | No Solar | NEST Learning Thermostat |  |  |  |  | 04/01/2021 | 71 | 90 | 114 | 21% | 6.1 | 7.3 | 10.2 | 1071.18 | 89.27 | 2275 | 21338 | 2 | 3 | Single-family detached | No | Enclosed crawl space | 989.0, 439.0, 20.0 | 38.0, 38.0, 38.0 | [7 empty] | 119.0, 35.0 | 0.0, 0.0 | 21.0, 21.0 | Between conditioned space and ambient, Between conditioned space and garage | 2516.0, 315.0 | 0.0, 0.0 | 23.0, 23.0 |  | 86.0, 140.0, 174.5, 26.0 | 0.3, 0.3, 0.3, 0.3 | 0.3, 0.3, 0.3, 0.3 |  |  |  | 35 | 9 |  |  | Garage or open crawl space | 1 | 96.2 | Natural gas | AFUE | Fuel-fired air distribution heater |  | Garage or open crawl space | 1 | 0.82 | Natural gas | Instant water heater | - | - | - | - | 460.6875 | 85.3125 | 111 | CFM @ 50 Pascals | 50.0, 50.0, 50.0, 50.0 | Enclosed crawl space, Enclosed crawl space, Attic, exposed, Attic, exposed | 8.0, 8.0, 8.0, 8.0 |  |  | 2.91 | ACH @ 50 Pascals | Supply Only | 100 | 319.3096 | 210.2551 | - | 90.2258 | - | 32.6486 | - | 9.0226 | - | 9.5981 | - | 9.0732 | 313.36 | - | 81.86 | 1311.42
Portland | OR | 97229 | Portland-Vancouver-Hillsboro, OR-WA | Multnomah | Portland Metro - 3 | 4C | Portland General Electric | NW Natural Gas | 132691 | 2020 | 2017 ORSC - Updated | No | No | No Solar | Ecobee4 |  |  |  |  | 04/01/2021 | 91 | 122 | 149 | 25% | 8.4 | 10.5 | 13.1 | 1538.29 | 128.19 | 3393 | 33740 | 2 | 6 | Single-family detached | No | Enclosed crawl space | 1390.0, 513.0 | 38.0, 59.0 | [7 empty] | 349.0, 41.0 | 0.0, 0.0 | 21.0, 21.0 | Between conditioned space and ambient, Between conditioned space and garage | 3529.0, 417.0 | 0.0, 0.0 | 23.0, 23.0 |  | 24.5, 24.5, 24.5, 72.0, 41.25, 13.75, 17.3333, 17.3333, 5.33333, 4.0, 36.0, 41.25, 13.75, 13.75, 33.0, 11.0, 41.25, 6.0, 27.5, 41.25, 13.75, 33.0, 10.0, 10.0, 17.3333, 16.5 | 0.29, 0.29, 0.29, 0.29, 0.29, 0.29, 0.29, 0.29, 0.29, 0.29, 0.29, 0.29, 0.29, 0.29, 0.29, 0.29, 0.29, 0.29, 0.29, 0.29, 0.29, 0.29, 0.29, 0.29, 0.29, 0.29 | 0.28, 0.28, 0.28, 0.3, 0.28, 0.28, 0.28, 0.28, 0.28, 0.28, 0.3, 0.3, 0.3, 0.3, 0.3, 0.3, 0.3, 0.3, 0.28, 0.28, 0.28, 0.28, 0.28, 0.28, 0.28, 0.28 |  |  |  | 35 | 9 |  |  | Conditioned area | 1 | 96.5 | Natural gas | AFUE | Fuel-fired air distribution heater |  | Garage or open crawl space | 1 | 0.93 | Natural gas | Instant water heater | - | Air conditioner | 14 | SEER | 687.1 | 254.5 | 84 | CFM @ 50 Pascals | 100.0, 40.0, 45.0, 15.0 | Conditioned space, Conditioned space, Attic, exposed, Attic, under insulation | 8.0, 8.0, 8.0, 8.0 |  |  | 1.8601 | ACH @ 50 Pascals | Supply Only | 100 | 366.2192 | 242.3296 | 1150.3652 | 130.7477 | - | 37.449 | 3.9262 | 13.0748 | - | 9.6007 | 33.8675 | 9.0732 | 359.54 | 132.97 | 118.63 | 1778.53
Beaverton | OR | 97007 | Portland-Vancouver-Hillsboro, OR-WA | Washington | Portland Metro - 3 | 4C | Portland General Electric | NW Natural Gas | 132666 | 2020 | 2017 ORSC - Updated | No | No | No Solar | No |  |  |  |  | 04/01/2021 | 52 | 79 | 116 | 26% | 4.8 | 6.7 | 10.1 | 1004.36 | 83.7 | 1881 | 18550 | 3 | 3 | Single-family detached | No | Slab | 479.0, 130.0 | 59.0, 59.0 | [7 empty] | 170.0, 28.0, 127.0 | 0.0, 0.0, 0.0 | 21.0, 21.0, 21.0 | Between conditioned space and ambient, Between conditioned space and garage, Between cond and another cond unit (adiabatic) | 2078.0, 285.0, 1285.0, 85.0 | 0.0, 0.0, 0.0, 5.0 | 23.0, 23.0, 23.0, 21.0 |  | 37.5, 52.5, 37.5, 15.0, 22.5, 31.5, 21.0, 22.5, 13.5, 52.5, 15.0, 25.0, 15.0, 4.0, 50.0, 37.5, 45.0 | 0.29, 0.29, 0.29, 0.29, 0.29, 0.29, 0.29, 0.29, 0.29, 0.29, 0.29, 0.29, 0.29, 0.29, 0.29, 0.29, 0.29 | 0.3, 0.3, 0.3, 0.3, 0.3, 0.3, 0.3, 0.3, 0.3, 0.3, 0.3, 0.3, 0.3, 0.3, 0.3, 0.3, 0.3 |  |  |  | 35.0, 0.0 | 9.0, 30.0 |  |  | Garage or open crawl space | 1 | 10 | Electric | HSPF | Air-source heat pump |  | Garage or open crawl space | 1 | 2.9 | Electric | Heat pump | 50 | Air-source heat pump | 21 | SEER | 98.82, 91.631302 | 18.299999, 16.9688 | 51.0, 43.0 | CFM @ 50 Pascals, CFM @ 50 Pascals | 95.0, 95.0, 5.0, 5.0, 5.0, 5.0, 95.0, 95.0 | Conditioned space, Conditioned space, Garage, Garage, Conditioned space, Conditioned space, Attic, exposed, Attic, exposed | 8.0, 8.0, 8.0, 8.0, 8.0, 8.0, 8.0, 8.0 |  |  | 2.84 | ACH @ 50 Pascals | Exhaust Only | 100 | - | 2404.8069 | 575.327 | - | 832.9484 | 8.2075 | 1.9636 | 2.8428 | - | 33.8133 | 33.8135 | 33.8855 | 277.52 | 66.4 | 96.33 | 1244.6
Portland | OR | 97236 | Portland-Vancouver-Hillsboro, OR-WA | Multnomah | Portland Metro - 3 | 4C | Portland General Electric | NW Natural Gas | 132851 | 2020 | 2017 ORSC - Updated | No | No | No Solar | No |  |  |  |  | 04/08/2021 | 21 | 42 | 90 | 45% | 2 | 3.3 | 7.5 | 394.07 | 32.84 | 523 | 4271 | 1 | 1 | Single-family detached | Yes | Enclosed crawl space | 523 | 15 | [7 empty] | - | - | - | - | 482.0, 417.0 | 15.0, 0.0 | 15.0, 23.0 |  | 58.599998, 40.5, 48.0 | 0.25, 0.25, 0.25 | 0.27, 0.27, 0.27 |  |  |  | 30.0, 47.799999 | 15.0, 0.0 |  |  | Conditioned area | 1 | 9.8 | Electric | HSPF | Air-source heat pump |  | Conditioned area | 1 | 0.93 | Natural gas | Instant water heater | - | Air-source heat pump | 21.5 | SEER | - | - | - | - | - | - | - |  |  | 3.26 | ACH @ 50 Pascals | Balanced | 100 | - | 628.1049 | 180.452 | 39.1882 | - | 2.1437 | 0.61588 | 3.9188 | - | 33.8133 | 33.8135 | 9.0732 | 72.49 | 20.82 | 35.56 | 634.31
Corvallis | OR | 97330 | Corvallis, OR | Benton | Southern Willamette - 5 | 4C | Pacific Power | NW Natural Gas | 132832 | 2020 | 2017 ORSC - Updated | No | No | No Solar | No |  |  |  |  | 04/08/2021 | 69 | 81 | 99 | 15% | 5.9 | 6.6 | 8.9 | 859.81 | 71.65 | 1803 | 17200 | 1 | 3 | Single-family detached | No | Enclosed crawl space | 1803 | 30 | [7 empty] | - | - | - | - | 1618.0, 343.0 | 0.0, 0.0 | 21.0, 21.0 |  | 6.0, 18.0, 18.0, 36.0, 41.0, 30.0, 13.5, 30.0, 18.0, 18.0, 6.0 | 0.33, 0.33, 0.33, 0.33, 0.33, 0.33, 0.33, 0.33, 0.33, 0.33, 0.33 | 0.3, 0.3, 0.3, 0.3, 0.3, 0.3, 0.3, 0.3, 0.3, 0.3, 0.3 |  |  |  | 35 | 9 |  |  | Conditioned area | 1 | 96 | Natural gas | AFUE | Fuel-fired air distribution heater |  | Garage or open crawl space | 1 | 0.97 | Natural gas | Instant water heater | - | Air conditioner | 14 | SEER | 486.8 | 90.2 | 60 | CFM @ 50 Pascals | 10.0, 10.0, 90.0, 90.0 | Conditioned space, Conditioned space, Attic, exposed, Attic, exposed | 8.0, 8.0, 8.0, 8.0 |  |  | 3.6105 | ACH @ 50 Pascals | Exhaust Only | 100 | 302.8296 | 167.4099 | 635.2413 | 78.6101 | - | 30.8543 | 2.1681 | 7.861 | - | 9.373 | 26.2848 | 9.0732 | 289.2 | 56.99 | 71.32 | 1081.81
Bend | OR | 97703 | Bend, OR | Deschutes | Central - 8 | 5B | Pacific Power | Cascade Natural Gas | 132699 | 2020 | 2017 ORSC - Updated | No | No | Yes, Energy Trust Solar | No |  |  |  |  | 04/08/2021 | 7 | 149 | 138 | 16% | 0.1 | 10.6 | 11.7 | 23.77 | 1.98 | 2115 | 20712 | 2 | 3 | Single-family detached | No | Enclosed crawl space | 1462 | 38 | [7 empty] | 35 | - | 21 | Between conditioned space and ambient | 2573.0, 293.0, 200.0 | 0.0, 0.0, 0.0 | 23.0, 23.0, 23.0 |  | 198.75, 116.800003, 152.5, 273.0 | 0.27, 0.27, 0.27, 0.27 | 0.29, 0.29, 0.29, 0.29 |  |  |  | 35.0, 0.0 | 9.0, 30.0 |  |  | Garage or open crawl space | 1 | 9.6 | Electric | HSPF | Air-source heat pump |  | Garage or open crawl space | 1 | 3.15 | Electric | Heat pump | 80 | Air-source heat pump | 18 | SEER | 428.2875 | 79.3125 | 91 | CFM @ 50 Pascals | 50.0, 50.0, 50.0, 50.0 | Enclosed crawl space, Enclosed crawl space, Attic, exposed, Attic, exposed | 8.0, 8.0, 8.0, 8.0 |  |  | 4.94 | ACH @ 50 Pascals | Supply Only | 100 | - | 8469.0967 | 826.836 | - | 815.7297 | 28.9048 | 2.822 | 2.7841 | -54.508 | 28.7294 | 26.2848 | 27.6191 | 830.42 | 74.17 | 76.89 | 162.3
Roseburg | OR | 97471 | - | Douglas | Southern - 6 | 4C | Pacific Power | Avista | 132845 | 2020 | 2017 ORSC - Updated | No | No | No Solar | No |  |  |  |  | 04/08/2021 | 35 | 70 | 111 | 37% | 4 | 6.3 | 10.2 | 652.04 | 54.34 | 1506 | 12545 | 1 | 3 | Single-family detached | No | Enclosed crawl space | 1506 | 38 | [7 empty] | - | - | - | - | 1250.0, 225.0 | 0.0, 0.0 | 23.0, 23.0 |  | 124.0, 35.0, 45.0, 40.0 | 0.3, 0.3, 0.3, 0.3 | 0.27, 0.27, 0.27, 0.27 |  |  |  | 47 | 12.3 |  |  | Conditioned area | 1 | 11 | Electric | HSPF | Air-source heat pump |  | Garage or open crawl space | 1 | 3.27 | Electric | Heat pump | 50 | Air-source heat pump | 19.2 | SEER | - | - | - | - | - | - | - |  |  | 2.97 | ACH @ 50 Pascals | Balanced | 100 | - | 1193.9617 | 528.9866 | - | 660.4299 | 4.075 | 1.8054 | 2.254 | - | 26.2846 | 26.2848 | 26.3407 | 107.11 | 47.45 | 59.37 | 778.04
Bend | OR | 97701 | Bend, OR | Deschutes | Central - 8 | 5B | Pacific Power | Cascade Natural Gas | 117634 | 2020 | 2017 ORSC - Updated | No | No | No Solar | No |  |  |  |  | 04/08/2021 | 82 | 92 | 94 | 11% | 6.7 | 7.4 | 8.2 | 912.62 | 76.05 | 1619 | 18125 | 1 | 3 | Single-family detached | No | Enclosed crawl space | 1619 | 38 | [7 empty] | - | - | - | - | 1725.0, 212.0, 92.0 | 0.0, 0.0, 0.0 | 23.0, 23.0, 23.0 |  | 98.0, 21.700001, 116.5, 98.0 | 0.25, 0.25, 0.25, 0.25 | 0.28, 0.28, 0.28, 0.28 |  |  |  | 35.0, 27.0 | 9.0, 11.0 |  |  | Garage or open crawl space | 1 | 96 | Natural gas | AFUE | Fuel-fired air distribution heater |  | Garage or open crawl space | 1 | 0.68 | Natural gas | Conventional | 75 | Air conditioner | 13 | SEER | 437.13 | 80.95 | 47 | CFM @ 50 Pascals | 50.0, 50.0, 50.0, 50.0 | Enclosed crawl space, Enclosed crawl space, Attic, exposed, Attic, exposed | 8.0, 8.0, 8.0, 8.0 |  |  | 3.07 | ACH @ 50 Pascals | Supply Only | 100 | 360.5615 | 222.3766 | 655.3649 | 149.5054 | - | 36.8151 | 2.2367 | 14.9505 | - | 8.1091 | 26.2848 | 7.743 | 298.54 | 58.79 | 115.76 | 1101.74
Medford | OR | 97504 | Medford, OR | Jackson | Southern - 6 | 4C | Pacific Power | Avista | 129352 | 2020 | 2017 ORSC - Updated | No | No | No Solar | No |  |  |  |  | 04/08/2021 | 60 | 81 | 95 | 25% | 5.6 | 6.8 | 8.6 | 841.03 | 70.09 | 1664 | 15392 | 1 | 3 | Single-family detached | No | Enclosed crawl space | 1664 | 38 | [7 empty] | - | - | - | - | 1530.0, 349.5 | 0.0, 0.0 | 23.0, 23.0 |  | 96.0, 89.0, 36.5, 78.75 | 0.3, 0.3, 0.3, 0.3 | 0.24, 0.24, 0.24, 0.24 |  |  |  | 36.5, 27.0 | 12.5, 11.0 |  |  | Vented Attic | 1 | 96.2 | Natural gas | AFUE | Fuel-fired air distribution heater |  | Garage or open crawl space | 1 | 0.93 | Natural gas | Instant water heater | - | Air conditioner | 13 | SEER | 449.28 | 166.4 | 87 | CFM @ 50 Pascals | 100.0, 100.0 | Attic, under insulation, Attic, under insulation | 8.0, 8.0 |  |  | 3.06 | ACH @ 50 Pascals | Balanced | 100 | 204.6123 | 139.6092 | 1097.1046 | 76.6525 | - | 20.9377 | 3.7444 | 7.6653 | - | 10.1866 | 26.2848 | 9.8327 | 213.29 | 98.42 | 75.37 | 1087.03
Redmond | OR | 97756 | Bend, OR | Deschutes | Central - 8 | 5B | Pacific Power | Cascade Natural Gas | 132714 | 2020 | 2017 ORSC - Updated | No | No | No Solar | No |  |  |  |  | 04/08/2021 | 76 | 90 | 101 | 16% | 6.5 | 7.4 | 8.7 | 897.94 | 74.83 | 1780 | 16649 | 1 | 3 | Single-family detached | No | Enclosed crawl space | 1780 | 38 | [7 empty] | - | - | - | - | 1707.0, 211.0, 28.0 | 0.0, 0.0, 0.0 | 23.0, 23.0, 23.0 |  | 33.0, 114.5, 30.0, 34.799999 | 0.3, 0.3, 0.3, 0.3 | 0.3, 0.3, 0.3, 0.3 |  |  |  | 35.0, 27.0 | 9.0, 11.0 |  |  | Garage or open crawl space | 1 | 96 | Natural gas | AFUE | Fuel-fired air distribution heater |  | Garage or open crawl space | 1 | 0.93 | Natural gas | Instant water heater | - | Air conditioner | 13 | SEER | 480.6 | 89 | 106 | CFM @ 50 Pascals | 50.0, 50.0, 50.0, 50.0 | Enclosed crawl space, Enclosed crawl space, Attic, exposed, Attic, exposed | 8.0, 8.0, 8.0, 8.0 |  |  | 3.74 | ACH @ 50 Pascals | Supply Only | 100 | 342.9018 | 320.4814 | 661.1097 | 87.3041 | - | 35.384 | 2.2563 | 8.7304 | - | 8.3002 | 26.2848 | 7.743 | 293.69 | 59.31 | 67.6 | 1087.06
Medford | OR | 97504 | Medford, OR | Jackson | Southern - 6 | 4C | Pacific Power | Avista | 132809 | 2020 | 2017 ORSC - Updated | No | No | No Solar | No |  |  |  |  | 04/08/2021 | 60 | 83 | 100 | 27% | 5.6 | 7 | 9 | 838.75 | 69.9 | 1823 | 16925 | 1 | 4 | Single-family detached | No | Enclosed crawl space | 1823 | 38 | [7 empty] | - | - | - | - | 1575.0, 325.0 | 0.0, 0.0 | 23.0, 23.0 |  | 30.0, 111.0, 40.0, 15.0 | 0.3, 0.3, 0.3, 0.3 | 0.25, 0.25, 0.25, 0.25 |  |  |  | 47 | 12.3 |  |  | Vented Attic | 1 | 96 | Natural gas | AFUE | Fuel-fired air distribution heater |  | Garage or open crawl space | 1 | 0.99 | Natural gas | Instant water heater | - | Air conditioner | 13 | SEER | 492.21 | 182.3 | 108 | CFM @ 50 Pascals | 100.0, 100.0 | Attic, under insulation, Attic, under insulation | 8.0, 8.0 |  |  | 2.9 | ACH @ 50 Pascals | Balanced | 100 | 188.0643 | 124.9849 | 802.1086 | 88.8434 | - | 19.233 | 2.7376 | 8.8843 | - | 10.1771 | 26.2848 | 9.8327 | 195.74 | 71.96 | 87.36 | 1084.75
Redmond | OR | 97756 | Bend, OR | Deschutes | Central - 8 | 5B | Pacific Power | Cascade Natural Gas | 132713 | 2020 | 2017 ORSC - Updated | No | No | No Solar | NEST Learning Thermostat |  |  |  |  | 04/08/2021 | 84 | 101 | 120 | 17% | 7.2 | 8.3 | 10.4 | 1022.86 | 85.24 | 2258 | 21660 | 1 | 3 | Single-family detached | No | Enclosed crawl space | 2258 | 38 | [7 empty] | - | - | - | - | 1694.0, 439.0 | 0.0, 0.0 | 23.0, 23.0 |  | 36.0, 152.300003, 45.0, 20.0 | 0.3, 0.3, 0.3, 0.3 | 0.3, 0.3, 0.3, 0.3 |  |  |  | 35 | 9 |  |  | Garage or open crawl space | 1 | 96 | Natural gas | AFUE | Fuel-fired air distribution heater |  | Garage or open crawl space | 1 | 0.93 | Natural gas | Instant water heater | - | Air conditioner | 13 | SEER | 609.66 | 112.9 | 125 | CFM @ 50 Pascals | 50.0, 50.0, 50.0, 50.0 | Enclosed crawl space, Enclosed crawl space, Attic, exposed, Attic, exposed | 8.0, 8.0, 8.0, 8.0 |  |  | 4.33 | ACH @ 50 Pascals | Supply Only | 100 | 434.1136 | 379.9368 | 692.0164 | 84.505 | - | 44.7081 | 2.3618 | 8.4505 | - | 8.2648 | 26.2848 | 7.743 | 369.5 | 62.08 | 65.43 | 1211.98
Eagle Point | OR | 97524 | Medford, OR | Jackson | Southern - 6 | 4C | Pacific Power | Avista | 128366 | 2020 | 2017 ORSC - Updated | No | No | No Solar | Ecobee4 |  |  |  |  | 04/08/2021 | 68 | 87 | 115 | 20% | 6.5 | 7.5 | 10.2 | 1010.61 | 84.22 | 2302 | 23150 | 1 | 4 | Single-family detached | No | Enclosed crawl space | 2302 | 38 | [7 empty] | - | - | - | - | 1362.0, 290.0 | 0.0, 0.0 | 23.0, 23.0 |  | 54.0, 162.0, 56.0, 48.5 | 0.3, 0.3, 0.3, 0.3 | 0.25, 0.25, 0.25, 0.25 |  |  |  | 47 | 12.3 |  |  | Vented Attic | 1 | 96 | Natural gas | AFUE | Fuel-fired air distribution heater |  | Garage or open crawl space | 1 | 0.97 | Natural gas | Instant water heater | - | Air conditioner | 13 | SEER | 621.54 | 230.2 | 119 | CFM @ 50 Pascals | 100.0, 100.0 | Attic, exposed, Attic, exposed | 8.0, 8.0 |  |  | 2.89 | ACH @ 50 Pascals | Supply Only | 100 | 246.4007 | 376.2175 | 1257.7264 | 88.0199 | - | 25.9241 | 4.2926 | 8.802 | - | 10.6277 | 26.2848 | 9.8327 | 275.51 | 112.83 | 86.55 | 1256.61
Central Point | OR | 97502 | Medford, OR | Jackson | Southern - 6 | 4C | Pacific Power | Avista | 126080 | 2020 | 2017 ORSC - Updated | No | No | No Solar | No |  |  |  |  | 04/08/2021 | 67 | 92 | 115 | 27% | 6.2 | 7.7 | 10.3 | 938.41 | 78.2 | 2312 | 21778 | 1 | 3 | Single-family detached | No | Enclosed crawl space | 2312 | 38 | [7 empty] | - | - | - | - | 1665.0, 405.0 | 0.0, 0.0 | 23.0, 23.0 |  | 84.0, 176.0, 39.0, 37.0 | 0.3, 0.3, 0.3, 0.3 | 0.25, 0.25, 0.25, 0.25 |  |  |  | 47 | 12.3 |  |  | Vented Attic | 1 | 96 | Natural gas | AFUE | Fuel-fired air distribution heater |  | Garage or open crawl space | 1 | 0.99 | Natural gas | Instant water heater | - | Air conditioner | 13 | SEER | 624.2401 | 231.2 | 100 | CFM @ 50 Pascals | 100.0, 100.0 | Attic, under insulation, Attic, under insulation | 8.0, 8.0 |  |  | 3.1 | ACH @ 50 Pascals | Balanced | 100 | 257.5817 | 142.5025 | 931.5743 | 78.118 | - | 26.2445 | 3.1794 | 7.8118 | - | 10.117 | 26.2848 | 9.8327 | 265.52 | 83.57 | 76.81 | 1184.41
Portland | OR | 97218 | Portland-Vancouver-Hillsboro, OR-WA | Multnomah | Portland Metro - 3 | 4C | Pacific Power | NW Natural Gas | 96841 | 2020 | 2017 ORSC - Updated | No | No | No Solar | No |  |  |  |  | 04/08/2021 | 34 | 92 | 116 | 47% | 3.9 | 7.4 | 10.1 | 642.46 | 53.54 | 1883 | 19707 | 2 | 3 | Duplex, single unit | No | Slab | 11 | 42.5 | [7 empty] | - | - | - | - | 1582.0, 492.0 | 8.5, 8.5 | 23.0, 23.0 |  | 30.0, 18.0, 48.0, 30.0, 82.300003, 6.3, 21.0 | 0.37, 0.37, 0.37, 0.37, 0.37, 0.37, 0.37 | 0.15, 0.15, 0.15, 0.15, 0.15, 0.15, 0.15 |  |  |  | 18.8 | 42.5 |  |  | Conditioned area | 1 | 9.5 | Electric | HSPF | Air-source heat pump |  | Conditioned area | 1 | 3.2 | Electric | Heat pump | 50 | Air-source heat pump | 14.1 | SEER | 381.308 | 282.45 | 80 | CFM @ 50 Pascals | 100.0, 100.0 | Conditioned space, Conditioned space | 0.0, 0.0 |  |  | 1.07 | ACH @ 50 Pascals | Balanced | 100 | - | 1085.5873 | 572.0646 | - | 655.6758 | 3.7051 | 1.9524 | 2.2378 | - | 26.2846 | 26.2848 | 26.3407 | 97.39 | 51.32 | 58.95 | 768.46
Portland | OR | 97218 | Portland-Vancouver-Hillsboro, OR-WA | Multnomah | Portland Metro - 3 | 4C | Pacific Power | NW Natural Gas | 109487 | 2020 | 2017 ORSC - Updated | No | No | No Solar | No |  |  |  |  | 04/08/2021 | 34 | 97 | 116 | 48% | 3.9 | 7.6 | 10.1 | 645.21 | 53.77 | 1868 | 20546 | 2 | 3 | Duplex, single unit | No | Slab | 11 | 42.5 | [7 empty] | - | - | - | - | 1721.0, 589.0 | 8.5, 8.5 | 23.0, 23.0 |  | 122.0, 42.299999, 84.0 | 0.37, 0.37, 0.37 | 0.15, 0.15, 0.15 |  |  |  | 18.8 | 42.5 |  |  | Conditioned area | 1 | 9.5 | Electric | HSPF | Air-source heat pump |  | Conditioned area | 1 | 3.2 | Electric | Heat pump | 50 | Air-source heat pump | 14.1 | SEER | 378.27 | 280.2 | 80 | CFM @ 50 Pascals | 100.0, 100.0 | Conditioned space, Conditioned space | 0.0, 0.0 |  |  | 1.13 | ACH @ 50 Pascals | Balanced | 100 | - | 1141.6764 | 563.3528 | - | 655.9482 | 3.8965 | 1.9227 | 2.2387 | - | 26.2846 | 26.2848 | 26.3407 | 102.42 | 50.54 | 58.97 | 771.21
Portland | OR | 97218 | Portland-Vancouver-Hillsboro, OR-WA | Multnomah | Portland Metro - 3 | 4C | Pacific Power | NW Natural Gas | 109488 | 2020 | 2017 ORSC - Updated | No | No | No Solar | No |  |  |  |  | 04/08/2021 | 38 | 112 | 116 | 50% | 4.1 | 8.4 | 10.1 | 679.74 | 56.65 | 1868 | 20546 | 2 | 3 | Single-family detached | No | Slab | 11 | 42.5 | [7 empty] | - | - | - | - | 2320 | 8.5 | 23 |  | 42.299999, 122.0, 49.5, 84.0 | 0.37, 0.37, 0.37, 0.37 | 0.15, 0.15, 0.15, 0.15 |  |  |  | 18.8 | 42.5 |  |  | Conditioned area | 1 | 9.5 | Electric | HSPF | Air-source heat pump |  | Conditioned area | 1 | 3.2 | Electric | Heat pump | 50 | Air-source heat pump | 14.1 | SEER | 378.27 | 280.2 | 80 | CFM @ 50 Pascals | 100.0, 100.0 | Conditioned space, Conditioned space | 0.0, 0.0 |  |  | 0.93 | ACH @ 50 Pascals | Balanced | 100 | - | 1374.3259 | 715.6495 | - | 655.9381 | 4.6905 | 2.4425 | 2.2387 | - | 26.2846 | 26.2848 | 26.3407 | 123.29 | 64.2 | 58.97 | 805.74
Portland | OR | 97218 | Portland-Vancouver-Hillsboro, OR-WA | Multnomah | Portland Metro - 3 | 4C | Pacific Power | NW Natural Gas | 109489 | 2020 | 2017 ORSC - Updated | No | No | No Solar | No |  |  |  |  | 04/08/2021 | 37 | 112 | 116 | 50% | 4.1 | 8.4 | 10.1 | 678.91 | 56.58 | 1868 | 20546 | 2 | 3 | Single-family detached | No | Slab | 11 | 42.5 | [7 empty] | - | - | - | - | 2320 | 8.5 | 23 |  | 42.299999, 122.0, 49.5, 84.0 | 0.37, 0.37, 0.37, 0.37 | 0.15, 0.15, 0.15, 0.15 |  |  |  | 18.8 | 42.5 |  |  | Conditioned area | 1 | 9.5 | Electric | HSPF | Air-source heat pump |  | Conditioned area | 1 | 3.2 | Electric | Heat pump | 50 | Air-source heat pump | 14.1 | SEER | 378.27 | 280.2 | 80 | CFM @ 50 Pascals | 100.0, 100.0 | Conditioned space, Conditioned space | 0.0, 0.0 |  |  | 0.83 | ACH @ 50 Pascals | Balanced | 100 | - | 1363.2869 | 717.3973 | - | 655.9373 | 4.6529 | 2.4485 | 2.2387 | - | 26.2846 | 26.2848 | 26.3407 | 122.3 | 64.36 | 58.97 | 804.91
Hillsboro | OR | 97123 | Portland-Vancouver-Hillsboro, OR-WA | Washington | Portland Metro - 3 | 4C | Portland General Electric | NW Natural Gas | 132829 | 2020 | 2017 ORSC - Updated | No | No | No Solar | No |  |  |  |  | 04/08/2021 | 48 | 65 | 105 | 23% | 4 | 5 | 8.9 | 703.89 | 58.66 | 1288 | 12665 | 2 | 2 | Townhouse, inside unit | No | Slab | 7 | 59 | [7 empty] | 45.0, 122.0 | 0.0, 0.0 | 21.0, 21.0 | Between conditioned space and ambient, Between cond and another cond unit (adiabatic) | 956.0, 1234.0 | 0.0, 0.0 | 23.0, 23.0 |  | 15.0, 15.0, 8.0, 12.0, 18.0, 18.0, 18.0, 3.0, 8.0, 8.0, 15.0, 15.0, 15.0, 15.0, 8.0 | 0.3, 0.3, 0.3, 0.33, 0.3, 0.3, 0.3, 0.35, 0.33, 0.3, 0.3, 0.3, 0.3, 0.3, 0.3 | 0.3, 0.3, 0.3, 0.29, 0.3, 0.3, 0.3, 0.29, 0.29, 0.3, 0.3, 0.3, 0.3, 0.3, 0.3 |  |  |  | 35 | 9 |  |  | Vented Attic | 1 | 9.3 | Electric | HSPF | Air-source heat pump |  | Garage or open crawl space | 1 | 0.93 | Natural gas | Instant water heater | - | Air-source heat pump | 16 | SEER | 138.51 | 25.65 | 58 | CFM @ 50 Pascals | 100.0, 100.0 | Attic, exposed, Attic, exposed | 8.0, 8.0 |  |  | 2.93 | ACH @ 50 Pascals | Exhaust Only | 100 | - | 1545.405 | 308.5489 | 64.4356 | - | 5.2744 | 1.0531 | 6.4436 | - | 33.8133 | 33.8135 | 9.0732 | 178.35 | 35.61 | 58.46 | 944.13
Portland | OR | 97203 | Portland-Vancouver-Hillsboro, OR-WA | Multnomah | Portland Metro - 3 | 4C | Portland General Electric | NW Natural Gas | 133003 | 2020 | 2017 ORSC - Updated | No | No | No Solar | No |  |  |  |  | 04/08/2021 | 34 | 50 | 99 | 24% | 3.5 | 4.6 | 8.4 | 738.34 | 61.53 | 983 | 9050 | 2 | 2 | Townhouse, inside unit | No | Slab | 25 | 59 | [7 empty] | 46 | - | 21 | Between conditioned space and ambient | 1450.0, 1237.0 | 0.0, 0.0 | 23.0, 23.0 |  | 30.0, 56.0, 10.0, 10.0, 42.0, 10.0, 42.0 | 0.26, 0.26, 0.26, 0.26, 0.26, 0.26, 0.26 | 0.28, 0.28, 0.28, 0.28, 0.28, 0.28, 0.28 |  |  |  | 35 | 9 |  |  | Conditioned area | 1 | 11 | Electric | HSPF | Air-source heat pump |  | Conditioned area | 1 | 0.93 | Electric | Conventional | 50 | Air-source heat pump | 19.2 | SEER | - | - | - | - | - | - | - |  |  | 1.25 | ACH @ 50 Pascals | Exhaust Only | 100 | - | 1225.4124 | 228.9163 | - | 1727.6919 | 4.1823 | 0.78128 | 5.8966 | - | 33.8133 | 33.8135 | 33.8854 | 141.42 | 26.42 | 199.81 | 882.58
Portland | OR | 97203 | Portland-Vancouver-Hillsboro, OR-WA | Multnomah | Portland Metro - 3 | 4C | Portland General Electric | NW Natural Gas | 132999 | 2020 | 2017 ORSC - Updated | No | No | No Solar | No |  |  |  |  | 04/08/2021 | 36 | 52 | 96 | 21% | 3.7 | 4.7 | 8.1 | 776.68 | 64.72 | 825 | 7310 | 2 | 2 | Townhouse, end unit | No | Slab | 58 | 59 | [7 empty] | 64 | - | 21 | Between conditioned space and ambient | 1697.0, 637.0 | 0.0, 0.0 | 23.0, 23.0 |  | 27.0, 18.0, 5.0, 48.0, 42.0, 42.0, 5.0, 28.0 | 0.26, 0.26, 0.26, 0.26, 0.26, 0.26, 0.26, 0.26 | 0.28, 0.28, 0.28, 0.28, 0.28, 0.28, 0.28, 0.28 |  |  |  | 35 | 9 |  |  | Conditioned area | 1 | 10.6 | Electric | HSPF | Air-source heat pump |  | Conditioned area | 1 | 0.93 | Electric | Conventional | 50 | Air-source heat pump | 19 | SEER | - | - | - | - | - | - | - |  |  | 2.0848 | ACH @ 50 Pascals | Exhaust Only | 100 | - | 1394.4435 | 288.3279 | - | 1771.4902 | 4.7592 | 0.98405 | 6.046 | - | 33.8133 | 33.8135 | 33.8855 | 160.92 | 33.27 | 204.87 | 920.92
Portland | OR | 97203 | Portland-Vancouver-Hillsboro, OR-WA | Multnomah | Portland Metro - 3 | 4C | Portland General Electric | NW Natural Gas | 133016 | 2020 | 2017 ORSC - Updated | No | No | No Solar | No |  |  |  |  | 04/08/2021 | 37 | 54 | 99 | 22% | 3.8 | 4.8 | 8.4 | 797.35 | 66.45 | 1011 | 9835 | 2 | 2 | Townhouse, inside unit | No | Slab | 105 | 59 | [7 empty] | 86 | - | 21 | Between conditioned space and ambient | 1450.0, 1237.0 | 0.0, 0.0 | 23.0, 23.0 |  | 30.0, 56.0, 10.0, 10.0, 42.0, 10.0, 42.0, 12.5, 12.5, 12.5 | 0.26, 0.26, 0.26, 0.26, 0.26, 0.26, 0.26, 0.26, 0.26, 0.26 | 0.28, 0.28, 0.28, 0.28, 0.28, 0.28, 0.28, 0.28, 0.28, 0.28 |  |  |  | 35 | 9 |  |  | Conditioned area | 1 | 10.6 | Electric | HSPF | Air-source heat pump |  | Conditioned area | 1 | 0.93 | Electric | Conventional | 50 | Air-source heat pump | 19 | SEER | - | - | - | - | - | - | - |  |  | 0.89 | ACH @ 50 Pascals | Exhaust Only | 100 | - | 1413.5107 | 240.0751 | - | 1769.5111 | 4.8243 | 0.81937 | 6.0393 | - | 33.8133 | 33.8135 | 33.8854 | 163.12 | 27.71 | 204.64 | 941.59
Portland | OR | 97203 | Portland-Vancouver-Hillsboro, OR-WA | Multnomah | Portland Metro - 3 | 4C | Portland General Electric | NW Natural Gas | 133028 | 2020 | 2017 ORSC - Updated | No | No | No Solar | No |  |  |  |  | 04/08/2021 | 36 | 53 | 99 | 22% | 3.7 | 4.8 | 8.4 | 784.47 | 65.37 | 1011 | 9835 | 2 | 2 | Townhouse, inside unit | No | Slab | 105 | 59 | [7 empty] | 86 | - | 21 | Between conditioned space and ambient | 1450.0, 1237.0 | 0.0, 0.0 | 23.0, 23.0 |  | 30.0, 56.0, 10.0, 10.0, 42.0, 10.0, 42.0 | 0.26, 0.26, 0.26, 0.26, 0.26, 0.26, 0.26 | 0.28, 0.28, 0.28, 0.28, 0.28, 0.28, 0.28 |  |  |  | 35 | 9 |  |  | Conditioned area | 1 | 10.6 | Electric | HSPF | Air-source heat pump |  | Conditioned area | 1 | 0.93 | Electric | Conventional | 50 | Air-source heat pump | 19 | SEER | - | - | - | - | - | - | - |  |  | 0.84189 | ACH @ 50 Pascals | Exhaust Only | 100 | - | 1361.319 | 227.7423 | - | 1769.5048 | 4.6461 | 0.77728 | 6.0393 | - | 33.8133 | 33.8135 | 33.8855 | 157.1 | 26.28 | 204.64 | 928.71
Arlington | OR | 97812 | - | Gilliam | Columbia Basin - 7 | 5B | Pacific Power | - | 115293 | 2020 | 2017 ORSC - Updated | No | Yes | No Solar | No |  |  |  |  | 04/08/2021 | 29 | 75 | 105 | 48% | 3.2 | 6.3 | 8.9 | 532.78 | 44.4 | 1152 | 10483 | 1 | 3 | Single-family detached | No | Slab | - | - | [7 empty] | - | - | - | - | 1092.0, 218.0 | 10.0, 10.0 | 21.0, 21.0 |  | 40.0, 40.0, 12.5, 27.0 | 0.28, 0.28, 0.28, 0.28 | 0.25, 0.25, 0.25, 0.25 |  |  |  | 51 | 9 |  |  | Conditioned area | 1 | 12.5 | Electric | HSPF | Air-source heat pump |  | Garage or open crawl space | 1 | 3.27 | Electric | Heat pump | 50 | Air-source heat pump | 30.5 | SEER | - | - | - | - | - | - | - |  |  | 2.13 | ACH @ 50 Pascals | Balanced | 100 | - | 999.5629 | 266.6365 | - | 692.6594 | 3.4115 | 0.91002 | 2.364 | - | 26.2846 | 26.2848 | 26.3407 | 89.67 | 23.92 | 62.27 | 658.78
Jacksonville | OR | 97530 | Medford, OR | Jackson | Southern - 6 | 4C | Pacific Power | Avista | 128411 | 2020 | 2017 ORSC - Updated | No | No | No Solar | No |  |  |  |  | 04/08/2021 | 93 | 119 | 172 | 20% | 8.4 | 10.5 | 16.7 | 1315.8 | 109.65 | 3840 | 42288 | 2 | 4 | Single-family detached | No | More than one type | 990.0, 510.0 | 30.0, 30.0 | [7 empty] | 94.0, 24.0, 48.0 | 0.0, 0.0, 0.0 | 21.0, 21.0, 21.0 | Between conditioned space and ambient, Between conditioned space and garage, Between conditioned space and enclosed crawl | 3690.0, 402.0 | 0.0, 0.0 | 23.0, 23.0 |  | 104.0, 134.0, 71.5, 82.0 | 0.3, 0.3, 0.3, 0.3 | 0.27, 0.27, 0.27, 0.27 |  |  |  | 47.0, 27.0 | 12.3, 11.0 |  |  | Conditioned area | 1 | 96 | Electric | HSPF | Dual Fuel heat Pump |  | Garage or open crawl space | 1 | 2.9 | Electric | Heat pump | 50 | Dual Fuel heat Pump | 57 | SEER | 301.951202, 110.433525 | 55.916885, 20.450651 | 102.0, 52.0 | CFM @ 50 Pascals, CFM @ 50 Pascals | 100.0, 100.0, 100.0, 100.0 | Attic, under insulation, Attic, under insulation, Conditioned space, Conditioned space | 8.0, 8.0, 8.0, 8.0 |  |  | 2.65 | ACH @ 50 Pascals | Exhaust Only | 100 | 268.7257 | 2030.9011 | 1060.442 | - | 967.3858 | 33.804 | 3.6193 | 3.3017 | - | 13.2557 | 26.5949 | 26.5616 | 448.09 | 96.25 | 87.7 | 1561.8
Estacada | OR | 97023 | Portland-Vancouver-Hillsboro, OR-WA | Clackamas | Portland Metro - 3 | 4C | Portland General Electric | NW Natural Gas | 132812 | 2020 | 2017 ORSC - Updated | No | No | No Solar | Ecobee4 |  |  |  |  | 04/08/2021 | 52 | 70 | 112 | 22% | 4.8 | 6.2 | 9.7 | 1063.14 | 88.59 | 1657 | 15700 | 2 | 3 | Single-family detached | No | Enclosed crawl space | 740.0, 294.0 | 30.0, 38.0 | [7 empty] | 124.0, 33.0 | 0.0, 0.0 | 21.0, 21.0 | Between conditioned space and ambient, Between conditioned space and garage | 2221.0, 330.0 | 0.0, 0.0 | 21.0, 21.0 |  | 16.0, 10.0, 3.0, 10.0, 18.0, 16.0, 8.75, 25.0, 25.0, 18.0, 25.0, 10.0 | 0.32, 0.36, 0.41, 0.41, 0.36, 0.32, 0.32, 0.36, 0.36, 0.36, 0.36, 0.36 | 0.28, 0.28, 0.26, 0.26, 0.28, 0.28, 0.28, 0.28, 0.28, 0.28, 0.28, 0.28 |  |  |  | 35 | 9 |  |  | Garage or open crawl space | 1 | 9.5 | Electric | HSPF | Air-source heat pump |  | Garage or open crawl space | 1 | 2.9 | Electric | Heat pump | 50 | Air-source heat pump | 15.25 | SEER | 335.5 | 62.1 | 70 | CFM @ 50 Pascals | 10.0, 20.0, 5.0, 70.0, 40.0, 5.0, 10.0, 40.0 | Conditioned space, Conditioned space, Attic, exposed, Attic, exposed, Attic, under insulation, Garage, Garage, Enclosed crawl space | 8.0, 8.0, 8.0, 8.0, 8.0, 8.0, 8.0, 8.0 |  |  | 3.41 | ACH @ 50 Pascals | Exhaust Only | 100 | - | 3083.0911 | 447.4104 | - | 820.0314 | 10.5225 | 1.527 | 2.7987 | - | 33.8753 | 33.8135 | 33.9106 | 356.45 | 51.63 | 94.91 | 1207.38
Estacada | OR | 97023 | Portland-Vancouver-Hillsboro, OR-WA | Clackamas | Portland Metro - 3 | 4C | Portland General Electric | NW Natural Gas | 132814 | 2020 | 2017 ORSC - Updated | No | No | No Solar | Ecobee4 |  |  |  |  | 04/08/2021 | 52 | 69 | 112 | 21% | 4.8 | 6.1 | 9.7 | 1065.7 | 88.81 | 1657 | 15700 | 2 | 3 | Single-family detached | No | Enclosed crawl space | 740.0, 294.0 | 30.0, 38.0 | [7 empty] | 124.0, 33.0 | 0.0, 0.0 | 21.0, 21.0 | Between conditioned space and ambient, Between conditioned space and garage | 2221.0, 330.0 | 0.0, 0.0 | 21.0, 21.0 |  | 16.0, 10.0, 3.0, 10.0, 18.0, 16.0, 8.75, 25.0, 25.0, 18.0, 25.0, 10.0 | 0.32, 0.36, 0.41, 0.41, 0.36, 0.32, 0.32, 0.36, 0.36, 0.36, 0.36, 0.36 | 0.28, 0.28, 0.26, 0.26, 0.28, 0.28, 0.28, 0.28, 0.28, 0.28, 0.28, 0.28 |  |  |  | 35 | 9 |  |  | Garage or open crawl space | 1 | 9.5 | Electric | HSPF | Air-source heat pump |  | Garage or open crawl space | 1 | 2.9 | Electric | Heat pump | 50 | Air-source heat pump | 15 | SEER | 335.5 | 62.1 | 67 | CFM @ 50 Pascals | 10.0, 30.0, 50.0, 60.0, 5.0, 10.0, 35.0 | Conditioned space, Conditioned space, Attic, exposed, Attic, exposed, Garage, Garage, Enclosed crawl space | 8.0, 8.0, 8.0, 8.0, 8.0, 8.0, 8.0 |  |  | 3.29 | ACH @ 50 Pascals | Exhaust Only | 100 | - | 3086.2456 | 466.3367 | - | 820.0314 | 10.5333 | 1.5916 | 2.7987 | - | 33.876 | 33.8135 | 33.9109 | 356.82 | 53.82 | 94.91 | 1209.94
Happy Valley | OR | 97086 | Portland-Vancouver-Hillsboro, OR-WA | Clackamas | Portland Metro - 3 | 4C | Portland General Electric | NW Natural Gas | 132816 | 2020 | 2017 ORSC - Updated | No | No | No Solar | No |  |  |  |  | 04/08/2021 | 72 | 87 | 117 | 14% | 6.6 | 8.1 | 10.4 | 1166.31 | 97.19 | 2366 | 22000 | 2 | 4 | Single-family detached | No | Enclosed crawl space | 1028.0, 310.0, 21.0 | 30.0, 38.0, 38.0 | [7 empty] | 151.0, 37.0 | 0.0, 0.0 | 21.0, 21.0 | Between conditioned space and ambient, Between conditioned space and garage | 2750.0, 372.0 | 0.0, 0.0 | 21.0, 21.0 |  | 18.0, 14.0, 20.0, 12.0, 20.0, 20.0, 20.0, 12.0, 18.0, 20.0, 20.0, 20.0, 20.0, 41.0 | 0.33, 0.33, 0.33, 0.33, 0.33, 0.33, 0.33, 0.33, 0.33, 0.33, 0.33, 0.33, 0.33, 0.3 | 0.3, 0.3, 0.3, 0.3, 0.3, 0.3, 0.3, 0.3, 0.3, 0.3, 0.3, 0.3, 0.3, 0.3 |  |  |  | 30 | 9 |  |  | Conditioned area | 1 | 96.1 | Natural gas | AFUE | Fuel-fired air distribution heater |  | Garage or open crawl space | 1 | 2.9 | Electric | Heat pump | 65 | Air conditioner | 15.1 | SEER | 479.1 | 88.7 | 96 | CFM @ 50 Pascals | 40.0, 20.0, 60.0, 80.0 | Conditioned space, Conditioned space, Attic, exposed, Attic, exposed | 8.0, 8.0, 8.0, 8.0 |  |  | 3.3927 | ACH @ 50 Pascals | Exhaust Only | 100 | 338.6506 | 326.6791 | 665.7294 | - | 939.8383 | 34.98 | 2.2721 | 3.2076 | - | 9.8431 | 33.8135 | 33.8854 | 344.31 | 76.83 | 108.69 | 1406.55
Happy Valley | OR | 97086 | Portland-Vancouver-Hillsboro, OR-WA | Clackamas | Portland Metro - 3 | 4C | Portland General Electric | NW Natural Gas | 132822 | 2020 | 2017 ORSC - Updated | No | No | No Solar | No |  |  |  |  | 04/08/2021 | 73 | 91 | 117 | 19% | 6.4 | 7.5 | 10.4 | 1094.91 | 91.24 | 2366 | 22000 | 2 | 4 | Single-family detached | No | Enclosed crawl space | 1028.0, 310.0, 21.0 | 30.0, 38.0, 38.0 | [7 empty] | 151.0, 37.0 | 0.0, 0.0 | 21.0, 21.0 | Between conditioned space and ambient, Between conditioned space and garage | 2750.0, 372.0 | 0.0, 0.0 | 21.0, 21.0 |  | 18.0, 14.0, 20.0, 12.0, 20.0, 20.0, 20.0, 12.0, 18.0, 20.0, 20.0, 20.0, 20.0, 41.0 | 0.33, 0.33, 0.33, 0.33, 0.33, 0.33, 0.33, 0.36, 0.33, 0.33, 0.33, 0.33, 0.33, 0.33 | 0.3, 0.3, 0.3, 0.3, 0.3, 0.3, 0.3, 0.27, 0.3, 0.3, 0.3, 0.3, 0.3, 0.3 |  |  |  | 30 | 9 |  |  | Conditioned area | 1 | 96.1 | Natural gas | AFUE | Fuel-fired air distribution heater |  | Garage or open crawl space | 1 | 0.99 | Natural gas | Instant water heater | - | Air conditioner | 14.5 | SEER | 479.1 | 88.7 | 57 | CFM @ 50 Pascals | 100.0, 20.0, 80.0 | Conditioned space, Conditioned space, Attic, exposed | 8.0, 8.0, 8.0 |  |  | 3.4418 | ACH @ 50 Pascals | Exhaust Only | 100 | 311.6013 | 258.541 | 551.6192 | 90.8565 | - | 32.0425 | 1.8827 | 9.0856 | - | 9.7357 | 33.8135 | 9.0732 | 311.96 | 63.66 | 82.44 | 1335.15
Cornelius | OR | 97113 | Portland-Vancouver-Hillsboro, OR-WA | Washington | Portland Metro - 3 | 4C | Portland General Electric | NW Natural Gas | 132823 | 2020 | 2017 ORSC - Updated | No | No | No Solar | No |  |  |  |  | 04/08/2021 | 65 | 83 | 118 | 18% | 6 | 7.6 | 10.5 | 1044.56 | 87.05 | 2406 | 23900 | 2 | 3 | Single-family detached | No | Enclosed crawl space | 1074.0, 220.0, 38.0 | 30.0, 38.0, 38.0 | [7 empty] | 207.0, 65.0 | 0.0, 2.0 | 21.0, 21.0 | Between conditioned space and ambient, Between conditioned space and garage | 2731.0, 379.0 | 0.0, 0.0 | 21.0, 21.0 |  | 8.0, 25.0, 10.0, 6.0, 6.0, 6.0, 10.0, 15.0, 10.0, 30.0, 18.0, 30.0, 15.0, 15.0, 20.0, 10.0 | 0.3, 0.3, 0.3, 0.3, 0.3, 0.3, 0.3, 0.3, 0.3, 0.3, 0.3, 0.3, 0.3, 0.3, 0.3, 0.3 | 0.28, 0.28, 0.28, 0.28, 0.28, 0.28, 0.28, 0.28, 0.28, 0.28, 0.28, 0.3, 0.28, 0.28, 0.28, 0.28 |  |  |  | 35 | 9 |  |  | Conditioned area | 1 | 96.1 | Natural gas | AFUE | Fuel-fired air distribution heater |  | Garage or open crawl space | 1 | 2.9 | Electric | Heat pump | 50 | - | - | - | 487.2 | 90.2 | 63 | CFM @ 50 Pascals | 100.0, 20.0, 80.0 | Conditioned space, Conditioned space, Attic, exposed | 8.0, 8.0, 8.0 |  |  | 4.41 | ACH @ 50 Pascals | Supply Only | 100 | 301.0621 | 103.9781 | - | - | 817.8164 | 30.4611 | - | 2.7912 | - | 9.3423 | - | 33.8854 | 284.58 | - | 94.58 | 1284.8
Canby | OR | 97013 | Portland-Vancouver-Hillsboro, OR-WA | Clackamas | Portland Metro - 3 | 4C | Portland General Electric | NW Natural Gas | 132830 | 2020 | 2017 ORSC - Updated | No | No | No Solar | No |  |  |  |  | 04/08/2021 | 62 | 82 | 118 | 21% | 5.9 | 7.6 | 10.5 | 1055.46 | 87.95 | 2406 | 23900 | 2 | 3 | Single-family detached | No | Enclosed crawl space | 1074.0, 220.0, 38.0 | 30.0, 38.0, 38.0 | [7 empty] | 207.0, 65.0 | 0.0, 2.0 | 21.0, 21.0 | Between conditioned space and ambient, Between conditioned space and garage | 2731.0, 379.0 | 0.0, 0.0 | 21.0, 21.0 |  | 18.0, 10.0, 10.0, 30.0, 25.0, 6.0, 6.0, 15.0, 15.0, 20.0, 6.0, 8.0, 30.0, 10.0, 10.0, 15.0 | 0.3, 0.3, 0.3, 0.33, 0.3, 0.32, 0.32, 0.3, 0.3, 0.3, 0.3, 0.3, 0.3, 0.3, 0.3, 0.3 | 0.28, 0.28, 0.28, 0.29, 0.28, 0.26, 0.26, 0.28, 0.28, 0.28, 0.28, 0.28, 0.28, 0.28, 0.28, 0.28 |  |  |  | 35 | 9 |  |  | Conditioned area | 1 | 96.1 | Natural gas | AFUE | Fuel-fired air distribution heater |  | Garage or open crawl space | 1 | 2.9 | Electric | Heat pump | 50 | - | - | - | 487.2 | 90.2 | 95 | CFM @ 50 Pascals | 100.0, 15.0, 85.0 | Conditioned space, Conditioned space, Attic, exposed | 8.0, 8.0, 8.0 |  |  | 3.13 | ACH @ 50 Pascals | Supply Only | 100 | 287.506 | 127.8952 | - | - | 817.8164 | 29.1871 | - | 2.7912 | - | 9.4242 | - | 33.8854 | 275.06 | - | 94.58 | 1295.7
Hillsboro | OR | 97123 | Portland-Vancouver-Hillsboro, OR-WA | Washington | Portland Metro - 3 | 4C | Portland General Electric | NW Natural Gas | 132837 | 2020 | 2017 ORSC - Updated | No | No | No Solar | Ecobee4 |  |  |  |  | 04/08/2021 | 49 | 63 | 90 | 22% | 4.3 | 5.2 | 8.2 | 741.86 | 61.82 | 1518 | 13640 | 2 | 2 | Townhouse, inside unit | No | Enclosed crawl space | 548.0, 392.0, 49.0 | 30.0, 38.0, 38.0 | [7 empty] | 53.0, 95.0, 20.0 | 0.0, 0.0, 0.0 | 21.0, 21.0, 21.0 | Between conditioned space and ambient, Between cond and another cond unit (adiabatic), Between conditioned space and garage | 810.0, 1460.0, 198.0, 130.0 | 0.0, 0.0, 0.0, 5.0 | 23.0, 23.0, 23.0, 21.0 |  | 5.0, 10.0, 16.0, 22.5, 10.0, 10.0, 10.0, 22.5, 5.0 | 0.41, 0.32, 0.41, 0.32, 0.32, 0.41, 0.41, 0.41, 0.41 | 0.26, 0.28, 0.26, 0.28, 0.28, 0.26, 0.26, 0.26, 0.26 |  |  |  | 35.0, 0.0 | 9.0, 30.0 |  |  | Conditioned area | 1 | 96 | Natural gas | AFUE | Fuel-fired air distribution heater |  | Garage or open crawl space | 1 | 0.94 | Natural gas | Instant water heater | - | Air conditioner | 14.5 | SEER | 307.4 | 56.9 | 67 | CFM @ 50 Pascals | 40.0, 20.0, 10.0, 60.0, 40.0, 10.0, 10.0, 10.0 | Conditioned space, Conditioned space, Attic, exposed, Attic, exposed, Attic, under insulation, Attic, under insulation, Garage, Garage | 8.0, 8.0, 8.0, 8.0, 8.0, 8.0, 8.0, 8.0 |  |  | 3.3 | ACH @ 50 Pascals | Exhaust Only | 100 | 170.1463 | 96.7565 | 371.2786 | 61.003 | - | 17.3449 | 1.2672 | 6.1003 | - | 9.5253 | 33.8135 | 9.0732 | 165.21 | 42.85 | 55.35 | 982.1
Cornelius | OR | 97113 | Portland-Vancouver-Hillsboro, OR-WA | Washington | Portland Metro - 3 | 4C | Portland General Electric | NW Natural Gas | 132836 | 2020 | 2017 ORSC - Updated | No | No | No Solar | No |  |  |  |  | 04/08/2021 | 41 | 59 | 109 | 27% | 3.8 | 4.8 | 9.4 | 767.77 | 63.98 | 1520 | 14350 | 2 | 3 | Townhouse, inside unit | No | Enclosed crawl space | 626.0, 220.0, 72.0 | 30.0, 38.0, 38.0 | [7 empty] | 177.0, 43.0, 30.0 | 0.0, 0.0, 0.0 | 21.0, 21.0, 21.0 | Between cond and another cond unit (adiabatic), Between conditioned space and ambient, Between conditioned space and garage | 711.0, 307.0, 1789.0, 27.0 | 0.0, 0.0, 0.0, 5.0 | 21.0, 21.0, 21.0, 21.0 |  | 20.0, 40.0, 6.0, 18.0, 20.0, 40.0 | 0.33, 0.3, 0.33, 0.33, 0.33, 0.33 | 0.3, 0.3, 0.3, 0.3, 0.3, 0.3 |  |  |  | 35.0, 0.0 | 9.0, 51.0 |  |  | Vented Attic | 1 | 10 | Electric | HSPF | Air-source heat pump |  | Garage or open crawl space | 1 | 0.99 | Natural gas | Instant water heater | - | Air-source heat pump | 21 | SEER | 161.393 | 29.8875 | 46 | CFM @ 50 Pascals | 100.0, 100.0 | Attic, exposed, Attic, exposed | 8.0, 8.0 |  |  | 3.32 | ACH @ 50 Pascals | Exhaust Only | 100 | - | 1350.6198 | 310.189 | 76.8782 | - | 4.6096 | 1.0587 | 7.6878 | - | 33.8133 | 33.8135 | 9.0732 | 155.87 | 35.8 | 69.75 | 1008.01
Beaverton | OR | 97007 | Portland-Vancouver-Hillsboro, OR-WA | Washington | Portland Metro - 3 | 4C | Portland General Electric | NW Natural Gas | 73126 | 2020 | 2017 ORSC - Updated | No | No | No Solar | No |  |  |  |  | 04/08/2021 | 68 | 84 | 107 | 16% | 6.3 | 7.7 | 9.6 | 1108.33 | 92.36 | 2050 | 20380 | 2 | 3 | Single-family detached | No | Enclosed crawl space | 839.0, 438.0, 140.0 | 30.0, 38.0, 38.0 | [7 empty] | 154.0, 39.0 | 0.0, 0.0 | 21.0, 21.0 | Between conditioned space and ambient, Between conditioned space and garage | 2701.0, 394.0 | 0.0, 0.0 | 21.0, 21.0 |  | 20.0, 6.0, 6.0, 25.0, 20.0, 6.0, 25.0, 8.0, 48.0, 10.0, 10.0, 40.0, 6.0, 25.0, 8.0, 48.0, 6.0, 10.0 | 0.3, 0.3, 0.3, 0.3, 0.3, 0.3, 0.3, 0.3, 0.3, 0.3, 0.3, 0.3, 0.3, 0.3, 0.3, 0.3, 0.3, 0.3 | 0.27, 0.27, 0.27, 0.27, 0.27, 0.27, 0.27, 0.27, 0.27, 0.27, 0.27, 0.27, 0.27, 0.27, 0.27, 0.27, 0.27, 0.27 |  |  |  | 35 | 9 |  |  | Vented Attic | 1 | 96.1 | Natural gas | AFUE | Fuel-fired air distribution heater |  | Garage or open crawl space | 1 | 2.9 | Electric | Heat pump | 50 | Air conditioner | 13 | SEER | 415.1 | 76.9 | 76 | CFM @ 50 Pascals | 75.0, 80.0, 20.0, 25.0 | Conditioned space, Conditioned space, Attic, exposed, Attic, under insulation | 8.0, 8.0, 8.0, 8.0 |  |  | 4.0628 | ACH @ 50 Pascals | Supply Only | 100 | 315.7397 | 229.6687 | 711.4533 | - | 820.5083 | 32.3578 | 2.4282 | 2.8004 | - | 9.6537 | 33.8135 | 33.8854 | 312.37 | 82.1 | 94.89 | 1348.57
Happy Valley | OR | 97086 | Portland-Vancouver-Hillsboro, OR-WA | Clackamas | Portland Metro - 3 | 4C | Portland General Electric | NW Natural Gas | 132828 | 2020 | 2017 ORSC - Updated | No | No | No Solar | No |  |  |  |  | 04/08/2021 | 71 | 92 | 115 | 22% | 6.4 | 7.7 | 10.3 | 1118.26 | 93.19 | 2306 | 21150 | 2 | 4 | Single-family detached | No | Enclosed crawl space | 1029.0, 586.0 | 30.0, 59.0 | [7 empty] | 154.0, 38.0 | 0.0, 1.3 | 21.0, 21.0 | Between conditioned space and ambient, Between conditioned space and garage | 2729.0, 386.0 | 0.0, 0.0 | 23.0, 23.0 |  | 18.0, 48.0, 22.5, 20.0, 3.16667, 15.0, 25.0, 25.0, 20.0, 20.0, 15.0, 20.0, 18.0, 8.0, 22.5 | 0.35, 0.34, 0.3, 0.3, 0.35, 0.34, 0.35, 0.35, 0.3, 0.3, 0.34, 0.3, 0.3, 0.3, 0.3 | 0.29, 0.3, 0.3, 0.3, 0.29, 0.3, 0.29, 0.29, 0.3, 0.3, 0.3, 0.3, 0.3, 0.3, 0.3 |  |  |  | 30 | 9 |  |  | Conditioned area | 1 | 96 | Natural gas | AFUE | Fuel-fired air distribution heater |  | Garage or open crawl space | 1 | 0.93 | Natural gas | Instant water heater | - | Air conditioner | 13 | SEER | 467 | 86.5 | 63 | CFM @ 50 Pascals | 100.0, 90.0, 10.0 | Conditioned space, Conditioned space, Attic, exposed | 8.0, 8.0, 8.0 |  |  | 2.73 | ACH @ 50 Pascals | Supply Only | 100 | 267.2399 | 157.2579 | 773.65 | 99.9777 | - | 27.2607 | 2.6404 | 9.9978 | - | 9.5414 | 33.8135 | 9.0732 | 260.1 | 89.28 | 90.71 | 1358.5
Hillsboro | OR | 97123 | Portland-Vancouver-Hillsboro, OR-WA | Washington | Portland Metro - 3 | 4C | Portland General Electric | NW Natural Gas | 132818 | 2020 | 2017 ORSC - Updated | No | No | No Solar | No |  |  |  |  | 04/08/2021 | 77 | 98 | 123 | 21% | 7 | 8.3 | 10.9 | 1222.78 | 101.9 | 2569 | 24950 | 2 | 4 | Single-family detached | No | Enclosed crawl space | 1174.0, 221.0 | 30.0, 59.0 | [7 empty] | 255.0, 21.0 | 0.0, 0.0 | 21.0, 21.0 | Between conditioned space and ambient, Between conditioned space and garage | 2982.0, 223.0 | 0.0, 0.0 | 23.0, 23.0 |  | 15.0, 8.0, 15.0, 8.0, 15.0, 21.0, 8.0, 10.0, 21.0, 6.0, 15.0, 15.0, 15.0, 15.0, 6.0, 8.0, 15.0, 15.0, 15.0, 15.0, 15.0, 15.0, 15.0, 15.0, 15.0, 15.0, 10.0, 8.0, 15.0, 15.0, 8.0, 15.0, 15.0, 15.0, 8.0, 6.0 | 0.3, 0.3, 0.3, 0.3, 0.3, 0.33, 0.3, 0.33, 0.33, 0.35, 0.3, 0.3, 0.3, 0.3, 0.35, 0.3, 0.3, 0.3, 0.3, 0.3, 0.3, 0.3, 0.3, 0.3, 0.3, 0.3, 0.33, 0.3, 0.3, 0.3, 0.3, 0.3, 0.3, 0.33, 0.33, 0.35 | 0.3, 0.3, 0.3, 0.3, 0.3, 0.29, 0.3, 0.29, 0.29, 0.29, 0.3, 0.3, 0.3, 0.3, 0.29, 0.3, 0.3, 0.3, 0.3, 0.3, 0.3, 0.3, 0.3, 0.3, 0.3, 0.3, 0.29, 0.3, 0.3, 0.3, 0.3, 0.3, 0.3, 0.29, 0.29, 0.29 |  |  |  | 30 | 9 |  |  | Conditioned area | 1 | 96.2 | Natural gas | AFUE | Fuel-fired air distribution heater |  | Garage or open crawl space | 1 | 0.93 | Natural gas | Instant water heater | - | Air conditioner | 15 | SEER | 520.2 | 96.3 | 96 | CFM @ 50 Pascals | 100.0, 20.0, 80.0 | Conditioned space, Conditioned space, Attic, exposed | 8.0, 8.0, 8.0 |  |  | 2.4481 | ACH @ 50 Pascals | Supply Only | 100 | 310.3309 | 177.9113 | 791.1088 | 99.0215 | - | 31.6403 | 2.7 | 9.9022 | - | 9.529 | 33.8135 | 9.0732 | 301.5 | 91.3 | 89.84 | 1463.02
Hillsboro | OR | 97123 | Portland-Vancouver-Hillsboro, OR-WA | Washington | Portland Metro - 3 | 4C | Portland General Electric | NW Natural Gas | 126727 | 2020 | 2017 ORSC - Updated | No | No | No Solar | Ecobee4 |  |  |  |  | 04/08/2021 | 50 | 63 | 84 | 20% | 4.5 | 5.2 | 7.6 | 763.52 | 63.63 | 1319 | 11850 | 2 | 3 | Townhouse, inside unit | No | Enclosed crawl space | 558.0, 404.0 | 30.0, 59.0 | [7 empty] | 68.0, 188.0, 20.0 | 0.0, 0.0, 0.0 | 21.0, 21.0, 21.0 | Between conditioned space and ambient, Between cond and another cond unit (adiabatic), Between conditioned space and garage | 620.0, 840.0, 200.0 | 0.0, 0.0, 0.0 | 23.0, 23.0, 23.0 |  | 10.0, 10.0, 22.5, 22.5, 10.0, 10.0, 16.0, 16.0 | 0.32, 0.32, 0.32, 0.32, 0.32, 0.32, 0.32, 0.32 | 0.28, 0.28, 0.28, 0.28, 0.28, 0.28, 0.28, 0.28 |  |  |  | 30 | 9 |  |  | Garage or open crawl space | 1 | 96 | Natural gas | AFUE | Fuel-fired air distribution heater |  | Garage or open crawl space | 1 | 0.94 | Natural gas | Instant water heater | - | Air conditioner | 13.5 | SEER | 267.1 | 49.5 | 61 | CFM @ 50 Pascals | 15.0, 75.0, 20.0, 25.0, 25.0, 10.0, 30.0 | Conditioned space, Conditioned space, Attic, exposed, Attic, exposed, Attic, under insulation, Garage, Enclosed crawl space | 8.0, 8.0, 8.0, 8.0, 8.0, 8.0, 8.0 |  |  | 3.7519 | ACH @ 50 Pascals | Exhaust Only | 100 | 155.3807 | 96.5527 | 410.731 | 78.758 | - | 15.8676 | 1.4018 | 7.8758 | - | 9.5681 | 33.8135 | 9.0732 | 151.82 | 47.4 | 71.46 | 1003.76
Hillsboro | OR | 97123 | Portland-Vancouver-Hillsboro, OR-WA | Washington | Portland Metro - 3 | 4C | Portland General Electric | NW Natural Gas | 129366 | 2020 | 2017 ORSC - Updated | No | No | No Solar | Ecobee4 |  |  |  |  | 04/08/2021 | 48 | 60 | 84 | 20% | 4.3 | 5.1 | 7.6 | 743.49 | 61.96 | 1319 | 11850 | 2 | 3 | Townhouse, inside unit | No | Enclosed crawl space | 558.0, 404.0 | 30.0, 59.0 | [7 empty] | 68.0, 188.0, 20.0 | 0.0, 0.0, 0.0 | 21.0, 21.0, 21.0 | Between conditioned space and ambient, Between cond and another cond unit (adiabatic), Between conditioned space and garage | 620.0, 840.0, 200.0 | 0.0, 0.0, 0.0 | 23.0, 23.0, 23.0 |  | 10.0, 10.0, 22.5, 22.5, 10.0, 10.0, 16.0, 16.0 | 0.32, 0.32, 0.32, 0.32, 0.32, 0.32, 0.32, 0.32 | 0.28, 0.28, 0.28, 0.28, 0.28, 0.28, 0.28, 0.28 |  |  |  | 30 | 9 |  |  | Garage or open crawl space | 1 | 96 | Natural gas | AFUE | Fuel-fired air distribution heater |  | Garage or open crawl space | 1 | 0.94 | Natural gas | Instant water heater | - | Air conditioner | 14 | SEER | 267.1 | 49.5 | 71 | CFM @ 50 Pascals | 15.0, 75.0, 20.0, 25.0, 25.0, 10.0, 30.0 | Conditioned space, Conditioned space, Attic, exposed, Attic, exposed, Attic, under insulation, Garage, Enclosed crawl space | 8.0, 8.0, 8.0, 8.0, 8.0, 8.0, 8.0 |  |  | 4.2532 | ACH @ 50 Pascals | Exhaust Only | 100 | 137.7392 | 95.2542 | 423.9246 | 78.1537 | - | 14.099 | 1.4468 | 7.8154 | - | 9.6248 | 33.8135 | 9.0732 | 135.7 | 48.92 | 70.91 | 983.73
Hillsboro | OR | 97123 | Portland-Vancouver-Hillsboro, OR-WA | Washington | Portland Metro - 3 | 4C | Portland General Electric | NW Natural Gas | 132815 | 2020 | 2017 ORSC - Updated | No | No | No Solar | No |  |  |  |  | 04/08/2021 | 52 | 71 | 105 | 24% | 4.1 | 5.2 | 8.9 | 729.51 | 60.79 | 1287 | 12040 | 2 | 2 | Townhouse, end unit | No | Enclosed crawl space | 674.0, 7.0 | 30.0, 59.0 | [7 empty] | 74.0, 33.0 | 0.0, 0.0 | 21.0, 21.0 | Between conditioned space and ambient, Between cond and another cond unit (adiabatic) | 1549.0, 637.0 | 0.0, 0.0 | 23.0, 23.0 |  | 3.0, 12.0, 18.0, 18.0, 18.0, 15.0, 15.0, 8.0, 8.0, 18.0, 12.0, 8.0, 8.0, 15.0, 15.0, 15.0, 15.0, 8.0, 8.0, 15.0, 15.0, 15.0, 8.0 | 0.35, 0.33, 0.3, 0.3, 0.3, 0.3, 0.3, 0.3, 0.3, 0.3, 0.33, 0.33, 0.3, 0.3, 0.3, 0.3, 0.3, 0.3, 0.3, 0.33, 0.33, 0.33, 0.33 | 0.29, 0.29, 0.3, 0.3, 0.3, 0.3, 0.3, 0.3, 0.3, 0.3, 0.29, 0.29, 0.3, 0.3, 0.3, 0.3, 0.3, 0.3, 0.3, 0.29, 0.29, 0.29, 0.29 |  |  |  | 35 | 9 |  |  | Vented Attic | 1 | 9.3 | Electric | HSPF | Air-source heat pump |  | Garage or open crawl space | 1 | 0.93 | Natural gas | Instant water heater | - | Air-source heat pump | 16 | SEER | 138.308 | 25.6125 | 41 | CFM @ 50 Pascals | 100.0, 100.0 | Attic, exposed, Attic, exposed | 8.0, 8.0 |  |  | 3.18 | ACH @ 50 Pascals | Exhaust Only | 100 | - | 1886.5068 | 366.1708 | 64.4403 | - | 6.4386 | 1.2497 | 6.444 | - | 33.8133 | 33.8135 | 9.0732 | 217.71 | 42.26 | 58.47 | 969.75
Canby | OR | 97013 | Portland-Vancouver-Hillsboro, OR-WA | Clackamas | Portland Metro - 3 | 4C | Portland General Electric | NW Natural Gas | 132352 | 2020 | 2017 ORSC - Updated | No | No | No Solar | No |  |  |  |  | 04/08/2021 | 73 | 94 | 116 | 21% | 6.7 | 7.9 | 10.4 | 1163.07 | 96.92 | 2350 | 21550 | 2 | 5 | Single-family detached | No | Enclosed crawl space | 1047.0, 259.0, 11.0 | 30.0, 59.0, 38.0 | [7 empty] | 154.0, 37.0 | 0.0, 0.0 | 21.0, 21.0 | Between conditioned space and ambient, Between conditioned space and garage | 2820.0, 374.0 | 0.0, 0.0 | 23.0, 23.0 |  | 15.0, 15.0, 16.0, 48.0, 25.0, 25.0, 20.0, 22.5, 22.5, 22.5, 22.5, 15.0, 9.0, 15.0, 15.0, 4.25, 5.0 | 0.32, 0.32, 0.32, 0.32, 0.32, 0.32, 0.32, 0.32, 0.32, 0.32, 0.32, 0.32, 0.32, 0.32, 0.32, 0.32, 0.32 | 0.3, 0.3, 0.3, 0.3, 0.3, 0.3, 0.3, 0.3, 0.3, 0.3, 0.3, 0.3, 0.3, 0.3, 0.3, 0.3, 0.3 |  |  |  | 30 | 9 |  |  | Conditioned area | 1 | 96.2 | Natural gas | AFUE | Fuel-fired air distribution heater |  | Garage or open crawl space | 1 | 0.93 | Natural gas | Instant water heater | - | Air conditioner | 13 | SEER | 475.9 | 88.1 | 74 | CFM @ 50 Pascals | 100.0, 90.0, 10.0 | Conditioned space, Conditioned space, Attic, exposed | 8.0, 8.0, 8.0 |  |  | 2.79 | ACH @ 50 Pascals | Supply Only | 100 | 264.4897 | 163.2902 | 773.7737 | 112.7221 | - | 27.0063 | 2.6409 | 11.2722 | - | 9.5648 | 33.8135 | 9.0732 | 258.31 | 89.3 | 102.28 | 1403.31
Hillsboro | OR | 97123 | Portland-Vancouver-Hillsboro, OR-WA | Washington | Portland Metro - 3 | 4C | Portland General Electric | NW Natural Gas | 126571 | 2020 | 2017 ORSC - Updated | No | No | No Solar | No |  |  |  |  | 04/08/2021 | 45 | 57 | 93 | 16% | 4.7 | 5.9 | 8.4 | 838.12 | 69.84 | 1610 | 14483 | 2 | 3 | Townhouse, inside unit | No | Enclosed crawl space | 607.0, 410.0, 23.0 | 30.0, 59.0, 59.0 | [7 empty] | 24.0, 20.0, 55.0 | 0.0, 0.0, 0.0 | 21.0, 21.0, 21.0 | Between conditioned space and ambient, Between conditioned space and garage, Between cond and another cond unit (adiabatic) | 563.0, 180.0, 1352.0 | 0.0, 0.0, 0.0 | 23.0, 23.0, 23.0 |  | 92.0, 60.0 | 0.3, 0.3 | 0.27, 0.27 |  |  |  | 35 | 9 |  |  | Conditioned area | 1 | 96.2 | Natural gas | AFUE | Fuel-fired air distribution heater |  | Garage or open crawl space | 1 | 2.9 | Electric | Heat pump | 65 | Air conditioner | 13 | SEER | 319.343 | 59.1375 | 83 | CFM @ 50 Pascals | 50.0, 50.0, 50.0, 50.0 | Conditioned space, Conditioned space, Attic, exposed, Attic, exposed | 0.0, 0.0, 8.0, 8.0 |  |  | 4.4 | ACH @ 50 Pascals | Supply Only | 100 | 115.9964 | 116.9862 | 576.3691 | - | 794.3429 | 11.9989 | 1.9671 | 2.7111 | - | 9.8778 | 33.8135 | 33.8854 | 118.52 | 66.52 | 91.87 | 1078.36
Roseburg | OR | 97470 | - | Douglas | Southern - 6 | 4C | Pacific Power | Avista | 115156 | 2020 | 2017 ORSC - Updated | No | No | No Solar | No |  |  |  |  | 04/08/2021 | 40 | 71 | 112 | 32% | 4.3 | 6.4 | 10.4 | 716.91 | 59.74 | 1564 | 14225 | 2 | 3 | Single-family detached | No | Enclosed crawl space | 734.0, 155.0 | 38.0, 38.0 | [7 empty] | 81.5, 33.0 | 0.0, 0.0 | 5.5, 21.0 | Between conditioned space and ambient, Between conditioned space and garage | 1503.0, 295.0 | 0.0, 0.0 | 23.0, 23.0 |  | 38.0, 160.5, 70.0 | 0.3, 0.3, 0.3 | 0.25, 0.25, 0.25 |  |  |  | 34 | 9 |  |  | Conditioned area | 1 | 11 | Electric | HSPF | Air-source heat pump |  | Garage or open crawl space | 1 | 3.27 | Electric | Heat pump | 50 | Air-source heat pump | 19.2 | SEER | 168.075 | 31.125 | 35 | CFM @ 50 Pascals | 100.0, 100.0 | Attic, under insulation, Attic, under insulation | 8.0, 8.0 |  |  | 3 | ACH @ 50 Pascals | Balanced | 100 | - | 1507.9714 | 789.05 | - | 743.7387 | 5.1467 | 2.693 | 2.5384 | - | 26.2846 | 26.2848 | 26.3407 | 135.28 | 70.79 | 66.86 | 842.91
Cornelius | OR | 97113 | Portland-Vancouver-Hillsboro, OR-WA | Washington | Portland Metro - 3 | 4C | Portland General Electric | NW Natural Gas | 128140 | 2020 | 2017 ORSC - Updated | No | No | No Solar | NEST Learning Thermostat |  |  |  |  | 04/08/2021 | 81 | 101 | 134 | 20% | 7.5 | 8.7 | 11.9 | 1355.6 | 112.97 | 2924 | 25972 | 2 | 5 | Single-family detached | No | Enclosed crawl space | 1146.0, 635.0, 22.0 | 38.0, 38.0, 38.0 | [7 empty] | 83.0, 53.0 | 0.0, 0.0 | 21.0, 21.0 | Between conditioned space and ambient, Between conditioned space and garage | 2292.0, 477.0 | 0.0, 0.0 | 23.0, 23.0 |  | 141.0, 117.5, 40.0, 6.0 | 0.3, 0.3, 0.3, 0.3 | 0.3, 0.3, 0.3, 0.3 |  |  |  | 35 | 9 |  |  | Garage or open crawl space | 1 | 96.2 | Natural gas | AFUE | Fuel-fired air distribution heater |  | Garage or open crawl space | 1 | 0.82 | Natural gas | Instant water heater | - | Air conditioner | 13 | SEER | 592.11 | 109.65 | 106 | CFM @ 50 Pascals | 50.0, 50.0, 50.0, 50.0 | Enclosed crawl space, Enclosed crawl space, Attic, exposed, Attic, exposed | 8.0, 8.0, 8.0, 8.0 |  |  | 3.23 | ACH @ 50 Pascals | Supply Only | 100 | 298.3557 | 255.0495 | 886.7664 | 125.9018 | - | 30.706 | 3.0265 | 12.5902 | - | 9.7558 | 33.8135 | 9.0732 | 299.56 | 102.34 | 114.23 | 1595.84
Forest Grove | OR | 97116 | Portland-Vancouver-Hillsboro, OR-WA | Washington | Portland Metro - 3 | 4C | Forest Grove Light & Power | NW Natural Gas | 132838 | 2020 | 2017 ORSC - Updated | No | No | No Solar | No |  |  |  |  | 04/08/2021 | 65 | 87 | 110 | 23% | 2.6 | 3.3 | 4.8 | 722.38 | 60.2 | 2141 | 20250 | 3 | 4 | Single-family detached | No | Enclosed crawl space | 786.0, 362.0, 32.0 | 38.0, 38.0, 38.0 | [7 empty] | 136.0, 38.0 | 0.0, 0.0 | 21.0, 21.0 | Between conditioned space and ambient, Between conditioned space and garage | 3194.0, 384.0, 358.0 | 0.0, 0.0, 0.0 | 23.0, 23.0, 23.0 |  | 16.0, 25.0, 48.0, 4.0, 4.0, 6.0, 20.0, 16.0, 15.0, 15.0, 4.0, 4.0, 10.0, 48.0, 16.0 | 0.36, 0.36, 0.22, 0.41, 0.41, 0.36, 0.29, 0.36, 0.37, 0.36, 0.36, 0.36, 0.36, 0.22, 0.36 | 0.28, 0.28, 0.28, 0.26, 0.26, 0.28, 0.27, 0.26, 0.26, 0.28, 0.28, 0.28, 0.28, 0.28, 0.28 |  |  |  | 34 | 9 |  |  | Conditioned area | 1 | 96.5 | Natural gas | AFUE | Fuel-fired air distribution heater |  | Garage or open crawl space | 1 | 2.9 | Electric | Heat pump | 65 | - | - | - | 433.6 | 80.3 | 48 | CFM @ 50 Pascals | 40.0, 20.0, 60.0, 60.0, 20.0 | Conditioned space, Conditioned space, Attic, exposed, Attic, under insulation, Attic, under insulation | 8.0, 8.0, 8.0, 8.0, 8.0 |  |  | 2.56 | ACH @ 50 Pascals | Supply Only | 100 | 277.1775 | 151.5049 | - | - | 1011.8959 | 28.2348 | - | 3.4536 | - | 9.2345 | - | 18.9571 | 260.73 | - | 65.47 | 1103.14
Hillsboro | OR | 97123 | Portland-Vancouver-Hillsboro, OR-WA | Washington | Portland Metro - 3 | 4C | Portland General Electric | NW Natural Gas | 128054 | 2020 | 2017 ORSC - Updated | No | Yes | No Solar | No |  |  |  |  | 04/08/2021 | 66 | 83 | 101 | 20% | 5.9 | 6.9 | 9.1 | 1007.99 | 84 | 1870 | 18813 | 2 | 3 | Single-family detached | No | Enclosed crawl space | 798.0, 313.0, 64.0 | 38.0, 38.0, 38.0 | [7 empty] | 105.0, 30.0 | 0.0, 0.0 | 21.0, 21.0 | Between conditioned space and ambient, Between conditioned space and garage | 2400.0, 300.0 | 0.0, 0.0 | 23.0, 23.0 |  | 104.300003, 43.400002, 163.5, 61.0 | 0.3, 0.3, 0.3, 0.3 | 0.28, 0.28, 0.28, 0.28 |  |  |  | 35 | 9 |  |  | Conditioned area | 1 | 96.2 | Natural gas | AFUE | Fuel-fired air distribution heater |  | Garage or open crawl space | 1 | 0.94 | Natural gas | Instant water heater | - | Air conditioner | 13 | SEER | 378.675 | 70.125 | 80 | CFM @ 50 Pascals | 95.0, 95.0, 5.0, 5.0 | Conditioned space, Conditioned space, Attic, exposed, Attic, exposed | 0.0, 0.0, 8.0, 8.0 |  |  | 3.32 | ACH @ 50 Pascals | Supply Only | 100 | 263.1763 | 157.7873 | 716.6733 | 81.1821 | - | 26.8562 | 2.446 | 8.1182 | - | 9.5504 | 33.8135 | 9.0732 | 256.49 | 82.71 | 73.66 | 1248.23
Hillsboro | OR | 97123 | Portland-Vancouver-Hillsboro, OR-WA | Washington | Portland Metro - 3 | 4C | Portland General Electric | NW Natural Gas | 128056 | 2020 | 2017 ORSC - Updated | No | Yes | No Solar | No |  |  |  |  | 04/08/2021 | 66 | 83 | 101 | 20% | 5.8 | 6.9 | 9.1 | 1002.44 | 83.54 | 1870 | 18813 | 2 | 3 | Single-family detached | No | Enclosed crawl space | 798.0, 313.0, 64.0 | 38.0, 38.0, 38.0 | [7 empty] | 105.0, 30.0 | 0.0, 0.0 | 21.0, 21.0 | Between conditioned space and ambient, Between conditioned space and garage | 2400.0, 300.0 | 0.0, 0.0 | 23.0, 23.0 |  | 104.300003, 43.400002, 163.5, 61.0 | 0.25, 0.25, 0.25, 0.25 | 0.27, 0.27, 0.27, 0.27 |  |  |  | 35 | 9 |  |  | Conditioned area | 1 | 96.2 | Natural gas | AFUE | Fuel-fired air distribution heater |  | Garage or open crawl space | 1 | 0.94 | Natural gas | Instant water heater | - | Air conditioner | 13 | SEER | 378.675 | 70.125 | 80 | CFM @ 50 Pascals | 95.0, 95.0, 5.0, 5.0 | Conditioned space, Conditioned space, Attic, exposed, Attic, exposed | 0.0, 0.0, 8.0, 8.0 |  |  | 3.58 | ACH @ 50 Pascals | Supply Only | 100 | 267.1899 | 157.6993 | 637.2111 | 81.1821 | - | 27.2572 | 2.1748 | 8.1182 | - | 9.5428 | 33.8135 | 9.0732 | 260.11 | 73.54 | 73.66 | 1242.68
Wilsonville | OR | 97070 | Portland-Vancouver-Hillsboro, OR-WA | Clackamas | Portland Metro - 3 | 4C | Portland General Electric | NW Natural Gas | 132817 | 2020 | 2017 ORSC - Updated | No | No | No Solar | Ecobee4 |  |  |  |  | 04/08/2021 | 89 | 116 | 144 | 23% | 8.1 | 9.9 | 12.7 | 1470.16 | 122.51 | 3223 | 31150 | 2 | 5 | Single-family detached | No | Enclosed crawl space | 2171.0, 416.0 | 38.0, 59.0 | [7 empty] | 71.0, 54.0 | 0.0, 0.0 | 21.0, 21.0 | Between conditioned space and ambient, Between conditioned space and garage | 2525.0, 546.0, 1053.0 | 0.0, 0.0, 5.0 | 23.0, 23.0, 21.0 |  | 12.0, 54.0, 4.0, 4.0, 30.0, 72.0, 5.0, 5.0, 16.25, 16.25, 10.0, 32.5, 18.0, 18.0, 15.0, 15.0, 4.0, 2.0, 54.0, 4.0, 15.0, 15.0, 15.0, 15.0 | 0.32, 0.32, 0.32, 0.32, 0.32, 0.32, 0.32, 0.32, 0.32, 0.32, 0.32, 0.32, 0.32, 0.32, 0.32, 0.32, 0.32, 0.32, 0.32, 0.32, 0.32, 0.32, 0.32, 0.32 | 0.29, 0.29, 0.29, 0.29, 0.29, 0.28, 0.28, 0.28, 0.28, 0.28, 0.28, 0.28, 0.28, 0.28, 0.28, 0.28, 0.29, 0.29, 0.29, 0.29, 0.29, 0.29, 0.28, 0.28 |  |  |  | 35 | 9 |  |  | Conditioned area | 1 | 96.5 | Natural gas | AFUE | Fuel-fired air distribution heater |  | Garage or open crawl space | 1 | 0.93 | Natural gas | Instant water heater | - | Air conditioner | 14 | SEER | 652.7 | 120.9 | 63 | CFM @ 50 Pascals | 25.0, 50.0, 75.0, 50.0 | Conditioned space, Conditioned space, Attic, exposed, Attic, exposed | 8.0, 8.0, 8.0, 8.0 |  |  | 2.4 | ACH @ 50 Pascals | Supply Only | 100 | 380.4832 | 263.5213 | 1014.598 | 116.9034 | - | 38.9477 | 3.4628 | 11.6903 | - | 9.6256 | 33.8135 | 9.0732 | 374.9 | 117.09 | 106.07 | 1710.4
Hillsboro | OR | 97123 | Portland-Vancouver-Hillsboro, OR-WA | Washington | Portland Metro - 3 | 4C | Portland General Electric | NW Natural Gas | 111340 | 2020 | 2017 ORSC - Updated | No | Yes | No Solar | NEST Learning Thermostat |  |  |  |  | 04/08/2021 | 56 | 103 | 139 | 34% | 5.9 | 9.1 | 12.4 | 1300.85 | 108.4 | 3087 | 27685 | 2 | 5 | Single-family detached | No | Enclosed crawl space | 1340.0, 510.0, 62.0 | 38.0, 59.0, 59.0 | [7 empty] | 150.0, 46.0 | 0.0, 0.0 | 21.0, 21.0 | Between conditioned space and ambient, Between conditioned space and garage | 2830.0, 414.0 | 0.0, 0.0 | 29.0, 29.0 |  | 219.0, 84.699997, 11.3, 181.100006, 63.400002, 86.199997, 12.5, 34.400002 | 0.3, 0.3, 0.3, 0.3, 0.3, 0.3, 0.3, 0.3 | 0.32, 0.32, 0.32, 0.32, 0.32, 0.32, 0.32, 0.32 |  |  |  | 51.0, 27.0 | 9.0, 11.0 |  |  | Conditioned area | 1 | 13.6 | Electric | HSPF | Air-source heat pump |  | Garage or open crawl space | 1 | 3.15 | Electric | Heat pump | 66 | Air-source heat pump | 18 | SEER | 625.1176 | 231.525 | 80 | CFM @ 50 Pascals | 100.0, 100.0 | Conditioned space, Conditioned space | 0.0, 0.0 |  |  | 2.62 | ACH @ 50 Pascals | Supply Only | 100 | - | 2561.1711 | 649.9127 | - | 994.7982 | 8.7412 | 2.2181 | 3.3952 | - | 33.997 | 33.8135 | 33.9671 | 297.17 | 75 | 115.33 | 1445.09
Happy Valley | OR | 97086 | Portland-Vancouver-Hillsboro, OR-WA | Clackamas | Portland Metro - 3 | 4C | Portland General Electric | NW Natural Gas | 126112 | 2020 | 2017 ORSC - Updated | No | No | No Solar | No |  |  |  |  | 04/08/2021 | 59 | 80 | 103 | 26% | 5.3 | 6.5 | 9.2 | 898.08 | 74.84 | 1908 | 17869 | 3 | 3 | Single-family detached | No | More than one type | 492.0, 394.0, 76.0 | 38.0, 59.0, 59.0 | [7 empty] | 132.0, 21.0, 5.0 | 0.0, 0.0, 0.0 | 21.0, 21.0, 21.0 | Between conditioned space and ambient, Between conditioned space and garage, Between conditioned space and enclosed crawl | 2454.0, 210.0, 50.0 | 0.0, 0.0, 0.0 | 23.0, 23.0, 23.0 |  | 149.0, 57.0, 3.0, 13.3 | 0.3, 0.3, 0.3, 0.3 | 0.28, 0.28, 0.28, 0.28 |  |  |  | 35 | 9 |  |  | Conditioned area | 1 | 95 | Natural gas | AFUE | Fuel-fired air distribution heater |  | Garage or open crawl space | 1 | 0.99 | Natural gas | Instant water heater | - | Air conditioner | 14 | SEER | 386.37 | 71.55 | 80 | CFM @ 50 Pascals | 100.0, 100.0 | Conditioned space, Conditioned space | 0.0, 0.0 |  |  | 2.18 | ACH @ 50 Pascals | Exhaust Only | 100 | 215.3446 | 225.1459 | 480.5456 | 80.5862 | - | 22.3029 | 1.6401 | 8.0586 | - | 9.9069 | 33.8135 | 9.0732 | 220.95 | 55.46 | 73.12 | 1138.32
Happy Valley | OR | 97086 | Portland-Vancouver-Hillsboro, OR-WA | Clackamas | Portland Metro - 3 | 4C | Portland General Electric | NW Natural Gas | 126120 | 2020 | 2017 ORSC - Updated | No | No | No Solar | No |  |  |  |  | 04/08/2021 | 59 | 80 | 103 | 25% | 5.3 | 6.5 | 9.2 | 898.85 | 74.9 | 1908 | 17869 | 3 | 3 | Single-family detached | No | More than one type | 492.0, 394.0, 76.0 | 38.0, 59.0, 59.0 | [7 empty] | 132.0, 21.0, 5.0 | 0.0, 0.0, 0.0 | 21.0, 21.0, 21.0 | Between conditioned space and ambient, Between conditioned space and garage, Between conditioned space and enclosed crawl | 2454.0, 210.0, 50.0 | 0.0, 0.0, 0.0 | 23.0, 23.0, 23.0 |  | 149.0, 57.0, 3.0, 13.3 | 0.3, 0.3, 0.3, 0.3 | 0.28, 0.28, 0.28, 0.28 |  |  |  | 35 | 9 |  |  | Conditioned area | 1 | 95 | Natural gas | AFUE | Fuel-fired air distribution heater |  | Garage or open crawl space | 1 | 0.99 | Natural gas | Instant water heater | - | Air conditioner | 14 | SEER | 386.37 | 71.55 | 80 | CFM @ 50 Pascals | 100.0, 100.0 | Conditioned space, Conditioned space | 0.0, 0.0 |  |  | 2.36 | ACH @ 50 Pascals | Exhaust Only | 100 | 217.1568 | 225.1459 | 478.6173 | 80.257 | - | 22.4841 | 1.6335 | 8.0257 | - | 9.9001 | 33.8135 | 9.0732 | 222.59 | 55.23 | 72.82 | 1139.09
Happy Valley | OR | 97086 | Portland-Vancouver-Hillsboro, OR-WA | Clackamas | Portland Metro - 3 | 4C | Portland General Electric | NW Natural Gas | 117636 | 2020 | 2017 ORSC - Updated | No | No | Yes, Energy Trust Solar | NEST Learning Thermostat |  |  |  |  | 04/08/2021 | 0 | 72 | 119 | 30% | 0 | 6.5 | 10.4 | 0 | 0 | 2067 | 19258 | 2 | 3 | Single-family detached | No | Enclosed crawl space | 781.0, 482.0, 168.0 | 38.0, 59.0, 59.0 | [7 empty] | 125.0, 23.0 | 0.0, 0.0 | 21.0, 21.0 | Between conditioned space and ambient, Between conditioned space and garage | 2557.0, 207.0 | 0.0, 0.0 | 29.0, 29.0 |  | 87.599998, 9.0, 36.0, 25.0, 19.299999, 39.0, 123.5 | 0.28, 0.28, 0.28, 0.28, 0.28, 0.28, 0.28 | 0.3, 0.3, 0.3, 0.3, 0.3, 0.3, 0.3 |  |  |  | 51.0, 49.0 | 9.0, 11.0 |  |  | Conditioned area | 1 | 13.6 | Electric | HSPF | Air-source heat pump |  | Garage or open crawl space | 1 | 3.15 | Electric | Heat pump | 66 | Air-source heat pump | 18 | SEER | 418.568 | 77.5125 | 80 | CFM @ 50 Pascals | 95.0, 95.0, 5.0, 5.0 | Conditioned space, Conditioned space, Attic, exposed, Attic, exposed | 0.0, 0.0, 8.0, 8.0 |  |  | 4 | ACH @ 50 Pascals | Supply Only | 100 | - | 1992.9449 | 410.5282 | - | 744.0403 | 6.8019 | 1.4011 | 2.5394 | -32.0709 | 33.8133 | 33.8135 | 33.8854 | 229.99 | 47.38 | 86.05 | 44.15
Happy Valley | OR | 97086 | Portland-Vancouver-Hillsboro, OR-WA | Clackamas | Portland Metro - 3 | 4C | Portland General Electric | NW Natural Gas | 117637 | 2020 | 2017 ORSC - Updated | No | Yes | No Solar | NEST Learning Thermostat |  |  |  |  | 04/08/2021 | 44 | 72 | 119 | 29% | 4.4 | 6.4 | 10.4 | 958.11 | 79.84 | 2067 | 19258 | 2 | 3 | Single-family detached | No | Enclosed crawl space | 781.0, 482.0, 168.0 | 38.0, 59.0, 59.0 | [7 empty] | 125.0, 23.0 | 0.0, 0.0 | 21.0, 21.0 | Between conditioned space and ambient, Between conditioned space and garage | 2557.0, 207.0 | 0.0, 0.0 | 29.0, 29.0 |  | 87.599998, 9.0, 36.0, 25.0, 19.299999, 39.0, 123.5 | 0.28, 0.28, 0.28, 0.28, 0.28, 0.28, 0.28 | 0.3, 0.3, 0.3, 0.3, 0.3, 0.3, 0.3 |  |  |  | 51.0, 49.0 | 9.0, 11.0 |  |  | Conditioned area | 1 | 13.6 | Electric | HSPF | Air-source heat pump |  | Garage or open crawl space | 1 | 3.15 | Electric | Heat pump | 66 | Air-source heat pump | 18 | SEER | 418.5675 | 77.5125 | 80 | CFM @ 50 Pascals | 95.0, 95.0, 5.0, 5.0 | Conditioned space, Conditioned space, Attic, exposed, Attic, exposed | 0.0, 0.0, 8.0, 8.0 |  |  | 3.56 | ACH @ 50 Pascals | Supply Only | 100 | - | 1896.8882 | 436.0818 | - | 744.0403 | 6.474 | 1.4883 | 2.5394 | - | 33.8133 | 33.8135 | 33.8854 | 218.91 | 50.33 | 86.05 | 1198.35
Happy Valley | OR | 97086 | Portland-Vancouver-Hillsboro, OR-WA | Clackamas | Portland Metro - 3 | 4C | Portland General Electric | NW Natural Gas | 115047 | 2020 | 2017 ORSC - Updated | No | Yes | No Solar | NEST Learning Thermostat |  |  |  |  | 04/08/2021 | 65 | 91 | 118 | 29% | 6.1 | 7.8 | 10.5 | 1083.57 | 90.3 | 2393 | 21963 | 2 | 4 | Single-family detached | No | Enclosed crawl space | 890.0, 467.0, 270.0 | 38.0, 59.0, 59.0 | [7 empty] | 110.0, 41.0 | 8.0, 0.0 | 21.0, 21.0 | Between conditioned space and ambient, Between conditioned space and garage | 2302.0, 369.0 | 8.0, 0.0 | 21.0, 21.0 |  | 53.799999, 42.799999, 47.799999, 74.300003, 4.0, 104.199997, 6.3 | 0.3, 0.3, 0.3, 0.3, 0.3, 0.3, 0.3 | 0.31, 0.31, 0.31, 0.31, 0.31, 0.31, 0.31 |  |  |  | 35.0, 0.0 | 9.0, 30.0 |  |  | Conditioned area | 1 | 96 | Natural gas | AFUE | Fuel-fired air distribution heater |  | Garage or open crawl space | 1 | 0.95 | Natural gas | Instant water heater | - | Air conditioner | 13 | SEER | 484.5825 | 89.7375 | 57 | CFM @ 50 Pascals | 100.0, 100.0 | Conditioned space, Conditioned space | 0.0, 0.0 |  |  | 2.58 | ACH @ 50 Pascals | Supply Only | 100 | 214.7191 | 75.1681 | 657.0265 | 96.5146 | - | 21.7285 | 2.2424 | 9.6515 | - | 9.3462 | 33.8135 | 9.0732 | 203.08 | 75.82 | 87.57 | 1323.81
Happy Valley | OR | 97086 | Portland-Vancouver-Hillsboro, OR-WA | Clackamas | Portland Metro - 3 | 4C | Portland General Electric | NW Natural Gas | 115048 | 2020 | 2017 ORSC - Updated | No | Yes | No Solar | NEST Learning Thermostat |  |  |  |  | 04/08/2021 | 62 | 88 | 118 | 29% | 5.6 | 7.2 | 10.5 | 983.68 | 81.97 | 2393 | 21963 | 2 | 4 | Single-family detached | No | Enclosed crawl space | 890.0, 467.0, 270.0 | 38.0, 59.0, 59.0 | [7 empty] | 110.0, 41.0 | 8.0, 0.0 | 21.0, 21.0 | Between conditioned space and ambient, Between conditioned space and garage | 2302.0, 369.0 | 8.0, 0.0 | 21.0, 21.0 |  | 53.799999, 42.799999, 47.799999, 74.300003, 4.0, 104.199997, 6.3 | 0.32, 0.32, 0.32, 0.32, 0.32, 0.32, 0.32 | 0.28, 0.28, 0.28, 0.28, 0.28, 0.28, 0.28 |  |  |  | 35.0, 27.0 | 9.0, 11.0 |  |  | Conditioned area | 1 | 95 | Natural gas | AFUE | Fuel-fired air distribution heater |  | Garage or open crawl space | 1 | 0.95 | Natural gas | Instant water heater | - | - | - | - | 484.583 | 89.7375 | 80 | CFM @ 50 Pascals | 100.0, 100.0 | Conditioned space, Conditioned space | 0.0, 0.0 |  |  | 3.11 | ACH @ 50 Pascals | Supply Only | 100 | 218.412 | 236.1648 | - | 96.5146 | - | 22.6472 | - | 9.6515 | - | 9.9351 | - | 9.0732 | 225 | - | 87.57 | 1223.92
Beaverton | OR | 97007 | Portland-Vancouver-Hillsboro, OR-WA | Washington | Portland Metro - 3 | 4C | Portland General Electric | NW Natural Gas | 127627 | 2020 | 2017 ORSC - Updated | No | No | No Solar | No |  |  |  |  | 04/08/2021 | 35 | 55 | 112 | 25% | 3.7 | 5 | 9.7 | 767.88 | 63.99 | 1692 | 15720 | 3 | 2 | Townhouse, inside unit | No | Slab | 496.0, 208.0 | 59.0, 59.0 | [7 empty] | 68.0, 30.0, 280.0 | 0.0, 0.0, 0.0 | 21.0, 21.0, 21.0 | Between conditioned space and ambient, Between conditioned space and garage, Between cond and another cond unit (adiabatic) | 777.0, 300.0, 2824.0 | 0.0, 0.0, 0.0 | 23.0, 23.0, 23.0 |  | 42.0, 15.0, 64.0, 30.0, 15.0, 40.0 | 0.32, 0.29, 0.28, 0.29, 0.29, 0.32 | 0.27, 0.3, 0.29, 0.3, 0.3, 0.27 |  |  |  | 35 | 9 |  |  | Garage or open crawl space | 1 | 10 | Electric | HSPF | Air-source heat pump |  | Garage or open crawl space | 1 | 2.9 | Electric | Heat pump | 50 | Air-source heat pump | 21 | SEER | 89.808701, 81.506302 | 16.6313, 15.0938 | 40.0, 40.0 | CFM @ 50 Pascals, CFM @ 50 Pascals | 95.0, 90.0, 5.0, 10.0, 10.0, 10.0, 90.0, 90.0 | Conditioned space, Conditioned space, Garage, Garage, Conditioned space, Conditioned space, Attic, exposed, Attic, exposed | 8.0, 8.0, 8.0, 8.0, 8.0, 8.0, 8.0, 8.0 |  |  | 2.48 | ACH @ 50 Pascals | Exhaust Only | 100 | - | 1205.8508 | 328.7888 | - | 689.0013 | 4.1155 | 1.1221 | 2.3515 | - | 33.8133 | 33.8135 | 33.8855 | 139.16 | 37.94 | 79.68 | 1008.12
Beaverton | OR | 97007 | Portland-Vancouver-Hillsboro, OR-WA | Washington | Portland Metro - 3 | 4C | Portland General Electric | NW Natural Gas | 132989 | 2020 | 2017 ORSC - Updated | No | No | No Solar | No |  |  |  |  | 04/08/2021 | 39 | 58 | 112 | 25% | 4 | 5.4 | 9.7 | 843.59 | 70.3 | 1692 | 15720 | 3 | 2 | Townhouse, inside unit | No | Slab | 496.0, 208.0 | 59.0, 59.0 | [7 empty] | 68.0, 30.0, 280.0 | 0.0, 0.0, 0.0 | 21.0, 21.0, 21.0 | Between conditioned space and ambient, Between conditioned space and garage, Between cond and another cond unit (adiabatic) | 777.0, 300.0, 2824.0 | 0.0, 0.0, 0.0 | 23.0, 23.0, 23.0 |  | 42.0, 15.0, 64.0, 30.0, 15.0, 40.0 | 0.31, 0.29, 0.31, 0.28, 0.29, 0.29 | 0.28, 0.3, 0.28, 0.29, 0.3, 0.3 |  |  |  | 35 | 9 |  |  | Garage or open crawl space | 1 | 10 | Electric | HSPF | Air-source heat pump |  | Garage or open crawl space | 1 | 2.9 | Electric | Heat pump | 50 | Air-source heat pump | 21 | SEER | 88.087502, 83.227501 | 16.3125, 15.4125 | 41.0, 44.0 | CFM @ 50 Pascals, CFM @ 50 Pascals | 95.0, 95.0, 5.0, 5.0, 10.0, 10.0, 90.0, 90.0 | Conditioned space, Conditioned space, Garage, Garage, Conditioned space, Conditioned space, Attic, exposed, Attic, exposed | 8.0, 8.0, 8.0, 8.0, 8.0, 8.0, 8.0, 8.0 |  |  | 2.65 | ACH @ 50 Pascals | Exhaust Only | 100 | - | 1684.4148 | 288.4388 | - | 689.0013 | 5.7489 | 0.98443 | 2.3515 | - | 33.8133 | 33.8135 | 33.8855 | 194.39 | 33.29 | 79.68 | 987.83
Beaverton | OR | 97007 | Portland-Vancouver-Hillsboro, OR-WA | Washington | Portland Metro - 3 | 4C | Portland General Electric | NW Natural Gas | 132826 | 2020 | 2017 ORSC - Updated | No | No | No Solar | No |  |  |  |  | 04/08/2021 | 46 | 69 | 109 | 27% | 4.3 | 6 | 9.4 | 895.18 | 74.6 | 1520 | 14275 | 3 | 3 | Townhouse, end unit | No | Slab | 528.0, 45.0 | 59.0, 59.0 | [7 empty] | 165.0, 33.0, 105.0 | 0.0, 0.0, 0.0 | 21.0, 21.0, 21.0 | Between conditioned space and ambient, Between conditioned space and garage, Between cond and another cond unit (adiabatic) | 1761.0, 336.0, 1060.0 | 0.0, 0.0, 0.0 | 23.0, 23.0, 23.0 |  | 52.5, 12.0, 31.5, 21.0, 52.5, 21.0, 50.0, 37.5, 15.0, 15.0, 18.0, 18.0, 10.5, 10.5, 37.5, 37.5 | 0.3, 0.31, 0.3, 0.3, 0.3, 0.3, 0.28, 0.29, 0.31, 0.31, 0.31, 0.29, 0.29, 0.29, 0.29, 0.29 | 0.29, 0.28, 0.29, 0.29, 0.29, 0.29, 0.29, 0.3, 0.28, 0.28, 0.28, 0.3, 0.3, 0.3, 0.3, 0.3 |  |  |  | 35 | 9 |  |  | Garage or open crawl space | 1 | 10 | Electric | HSPF | Air-source heat pump |  | Garage or open crawl space | 1 | 2.9 | Electric | Heat pump | 50 | Air-source heat pump | 21 | SEER | 79.379997, 74.519997 | 14.7, 13.8 | 33.0, 38.0 | CFM @ 50 Pascals, CFM @ 50 Pascals | 95.0, 95.0, 5.0, 5.0, 50.0, 100.0, 50.0 | Conditioned space, Conditioned space, Garage, Garage, Attic, exposed, Attic, exposed, Garage | 8.0, 8.0, 8.0, 8.0, 8.0, 8.0, 8.0 |  |  | 2.86 | ACH @ 50 Pascals | Exhaust Only | 100 | - | 2002.4432 | 452.5807 | - | 843.3315 | 6.8343 | 1.5446 | 2.8783 | - | 33.8133 | 33.8135 | 33.8854 | 231.09 | 52.23 | 97.53 | 1135.42
Happy Valley | OR | 97086 | Portland-Vancouver-Hillsboro, OR-WA | Clackamas | Portland Metro - 3 | 4C | Portland General Electric | NW Natural Gas | 116825 | 2020 | 2017 ORSC - Updated | No | No | No Solar | No |  |  |  |  | 04/09/2021 | 76 | 91 | 117 | 17% | 6.3 | 7.3 | 10.4 | 1069.68 | 89.14 | 2362 | 22620 | 1 | 3 | Single-family detached | No | Enclosed crawl space | 2362 | 30 | [7 empty] | - | - | - | - | 2078.0, 428.0 | 0.0, 0.0 | 23.0, 23.0 |  | 44.0, 8.0, 271.0, 50.5 | 0.3, 0.3, 0.3, 0.3 | 0.29, 0.29, 0.29, 0.29 |  |  |  | 35 | 9 |  |  | Vented Attic | 1 | 96.5 | Natural gas | AFUE | Fuel-fired air distribution heater |  | Garage or open crawl space | 1 | 0.96 | Natural gas | Instant water heater | - | - | - | - | 637.74 | 236.2 | 72 | CFM @ 50 Pascals | 40.0, 60.0, 100.0 | Conditioned space, Attic, exposed, Attic, exposed | 8.0, 8.0, 8.0 |  |  | 3.79 | ACH @ 50 Pascals | Exhaust Only | 100 | 376.0069 | 273.6604 | - | 76.5149 | - | 38.5347 | - | 7.6515 | - | 9.654 | - | 9.0732 | 372.01 | - | 69.42 | 1309.92
Woodburn | OR | 97071 | Salem, OR | Marion | Mid-Willamette - 4 | 4C | Portland General Electric | NW Natural Gas | 132813 | 2020 | 2017 ORSC - Updated | No | No | No Solar | No |  |  |  |  | 04/15/2021 | 51 | 63 | 93 | 15% | 4.8 | 6 | 8.4 | 906.23 | 75.52 | 1610 | 14675 | 1 | 3 | Single-family detached | No | Enclosed crawl space | 1610 | 30 | [7 empty] | - | - | - | - | 1619.0, 386.0 | 0.0, 0.0 | 21.0, 21.0 |  | 18.0, 4.0, 30.0, 30.0, 30.0, 12.5, 12.5, 25.0, 3.0 | 0.3, 0.3, 0.3, 0.3, 0.3, 0.3, 0.3, 0.3, 0.3 | 0.32, 0.32, 0.32, 0.32, 0.32, 0.32, 0.32, 0.32, 0.32 |  |  |  | 30 | 9 |  |  | Vented Attic | 1 | 96.2 | Natural gas | AFUE | Fuel-fired air distribution heater |  | Garage or open crawl space | 1 | 2.9 | Electric | Heat pump | 65 | - | - | - | 434.7 | 80.5 | 63 | CFM @ 50 Pascals | 50.0, 50.0, 50.0, 50.0 | Attic, exposed, Attic, exposed, Attic, under insulation, Attic, under insulation | 8.0, 8.0, 8.0, 8.0 |  |  | 2.817 | ACH @ 50 Pascals | Exhaust Only | 100 | 286.5515 | 175.7054 | - | - | 796.403 | 29.2548 | - | 2.7181 | - | 9.5614 | - | 33.8854 | 279.72 | - | 92.1 | 1146.47
Cornelius | OR | 97113 | Portland-Vancouver-Hillsboro, OR-WA | Washington | Portland Metro - 3 | 4C | Portland General Electric | NW Natural Gas | 132997 | 2020 | 2017 ORSC - Updated | No | Yes | No Solar | No |  |  |  |  | 04/15/2021 | 60 | 72 | 95 | 16% | 5.4 | 6.1 | 8.5 | 929.85 | 77.49 | 1659 | 15875 | 1 | 3 | Single-family detached | No | Enclosed crawl space | 1659 | 30 | [7 empty] | - | - | - | - | 1503.0, 385.0 | 0.0, 0.0 | 23.0, 23.0 |  | 15.0, 15.0, 25.0, 25.0, 6.0, 30.0, 64.0, 25.0, 6.0, 6.0, 5.66667 | 0.3, 0.3, 0.34, 0.34, 0.33, 0.34, 0.34, 0.34, 0.33, 0.33, 0.33 | 0.3, 0.3, 0.3, 0.3, 0.29, 0.3, 0.3, 0.3, 0.29, 0.29, 0.29 |  |  |  | 35 | 9 |  |  | Conditioned area | 1 | 96.2 | Natural gas | AFUE | Fuel-fired air distribution heater |  | Garage or open crawl space | 1 | 0.93 | Natural gas | Instant water heater | - | Air conditioner | 13 | SEER | 447.9 | 83 | 67 | CFM @ 50 Pascals | 5.0, 10.0, 95.0, 90.0 | Conditioned space, Conditioned space, Attic, exposed, Attic, exposed | 8.0, 8.0, 8.0, 8.0 |  |  | 3.4356 | ACH @ 50 Pascals | Supply Only | 100 | 215.2682 | 167.1415 | 655.6357 | 79.4028 | - | 22.0973 | 2.2377 | 7.9403 | - | 9.6931 | 33.8135 | 9.0732 | 214.19 | 75.66 | 72.04 | 1170.09
Estacada | OR | 97023 | Portland-Vancouver-Hillsboro, OR-WA | Clackamas | Portland Metro - 3 | 4C | Portland General Electric | NW Natural Gas | 133024 | 2020 | 2017 ORSC - Updated | No | No | No Solar | Ecobee4 |  |  |  |  | 04/15/2021 | 53 | 70 | 112 | 22% | 4.8 | 6.2 | 9.7 | 1064.76 | 88.73 | 1679 | 15800 | 1 | 3 | Single-family detached | No | Enclosed crawl space | 1679 | 30 | [7 empty] | - | - | - | - | 1542.0, 359.0, 26.0 | 0.0, 0.0, 0.0 | 23.0, 23.0, 23.0 |  | 30.0, 48.0, 3.0, 16.0, 20.0, 20.0, 6.0, 6.0, 25.0, 24.0 | 0.32, 0.22, 0.26, 0.4, 0.36, 0.36, 0.36, 0.36, 0.36, 0.36 | 0.28, 0.28, 0.27, 0.26, 0.28, 0.28, 0.28, 0.28, 0.28, 0.28 |  |  |  | 35.0, 0.0 | 9.0, 30.0 |  |  | Garage or open crawl space | 1 | 9.5 | Electric | HSPF | Air-source heat pump |  | Garage or open crawl space | 1 | 2.9 | Electric | Heat pump | 50 | Air-source heat pump | 15.25 | SEER | 453.3 | 84 | 56 | CFM @ 50 Pascals | 70.0, 80.0, 20.0, 20.0, 10.0 | Attic, exposed, Attic, exposed, Attic, under insulation, Attic, under insulation, Garage | 8.0, 8.0, 8.0, 8.0, 8.0 |  |  | 3.58 | ACH @ 50 Pascals | Exhaust Only | 100 | - | 3110.9211 | 451.4903 | - | 776.8845 | 10.6175 | 1.5409 | 2.6515 | - | 33.8795 | 33.8135 | 33.9124 | 359.72 | 52.1 | 89.92 | 1209
Canby | OR | 97013 | Portland-Vancouver-Hillsboro, OR-WA | Clackamas | Portland Metro - 3 | 4C | Portland General Electric | NW Natural Gas | 133005 | 2020 | 2017 ORSC - Updated | No | No | No Solar | No |  |  |  |  | 04/15/2021 | 72 | 88 | 100 | 17% | 6.2 | 7.1 | 8.9 | 1050.49 | 87.54 | 1812 | 17600 | 1 | 3 | Single-family detached | No | Enclosed crawl space | 1812 | 30 | [7 empty] | - | - | - | - | 2750.0, 850.0 | 0.0, 0.0 | 23.0, 23.0 |  | 48.0, 30.0, 25.0, 40.0, 36.0, 25.0, 8.0, 25.0, 18.0, 18.0, 6.0, 6.0, 5.66667, 10.0 | 0.3, 0.3, 0.3, 0.3, 0.3, 0.3, 0.3, 0.3, 0.3, 0.3, 0.3, 0.3, 0.3, 0.3 | 0.3, 0.3, 0.3, 0.3, 0.3, 0.3, 0.3, 0.3, 0.3, 0.3, 0.3, 0.3, 0.3, 0.3 |  |  |  | 35 | 9 |  |  | Conditioned area | 1 | 96.2 | Natural gas | AFUE | Fuel-fired air distribution heater |  | Garage or open crawl space | 1 | 0.93 | Natural gas | Instant water heater | - | Air conditioner | 13 | SEER | 489.2 | 90.6 | 63 | CFM @ 50 Pascals | 10.0, 10.0, 50.0, 90.0, 40.0 | Conditioned space, Conditioned space, Attic, exposed, Attic, exposed, Attic, under insulation | 8.0, 8.0, 8.0, 8.0, 8.0 |  |  | 2.96 | ACH @ 50 Pascals | Supply Only | 100 | 328.1625 | 194.1429 | 634.6169 | 76.9501 | - | 33.4789 | 2.1659 | 7.695 | - | 9.5439 | 33.8135 | 9.0732 | 319.52 | 73.24 | 69.82 | 1290.73
Cornelius | OR | 97113 | Portland-Vancouver-Hillsboro, OR-WA | Washington | Portland Metro - 3 | 4C | Portland General Electric | NW Natural Gas | 132825 | 2020 | 2017 ORSC - Updated | No | Yes | No Solar | No |  |  |  |  | 04/15/2021 | 68 | 82 | 102 | 16% | 6 | 6.8 | 9.2 | 1029.9 | 85.83 | 1897 | 19100 | 1 | 3 | Single-family detached | No | Enclosed crawl space | 1897 | 30 | [7 empty] | - | - | - | - | 2262.0, 481.0 | 0.0, 0.0 | 23.0, 23.0 |  | 18.0, 18.0, 8.0, 30.0, 30.0, 18.0, 18.0, 18.0, 48.0, 16.0, 25.0, 3.0 | 0.3, 0.3, 0.34, 0.34, 0.34, 0.34, 0.34, 0.34, 0.34, 0.34, 0.34, 0.33 | 0.3, 0.3, 0.3, 0.3, 0.3, 0.3, 0.3, 0.3, 0.3, 0.3, 0.3, 0.29 |  |  |  | 35 | 9 |  |  | Conditioned area | 1 | 96.2 | Natural gas | AFUE | Fuel-fired air distribution heater |  | Garage or open crawl space | 1 | 0.93 | Natural gas | Instant water heater | - | Air conditioner | 13 | SEER | 512.2 | 94.9 | 60 | CFM @ 50 Pascals | 10.0, 10.0, 90.0, 90.0 | Conditioned space, Conditioned space, Attic, exposed, Attic, exposed | 8.0, 8.0, 8.0, 8.0 |  |  | 3.63 | ACH @ 50 Pascals | Supply Only | 100 | 288.6454 | 189.0489 | 655.0175 | 79.5281 | - | 29.5098 | 2.2356 | 7.9528 | - | 9.5952 | 33.8135 | 9.0732 | 283.15 | 75.59 | 72.16 | 1270.14
Canby | OR | 97013 | Portland-Vancouver-Hillsboro, OR-WA | Clackamas | Portland Metro - 3 | 4C | Portland General Electric | NW Natural Gas | 132991 | 2020 | 2017 ORSC - Updated | No | No | No Solar | No |  |  |  |  | 04/15/2021 | 67 | 82 | 102 | 17% | 5.9 | 6.8 | 9.2 | 1019.28 | 84.94 | 1897 | 19100 | 1 | 3 | Single-family detached | No | Enclosed crawl space | 1897 | 30 | [7 empty] | - | - | - | - | 2262.0, 481.0 | 0.0, 0.0 | 23.0, 23.0 |  | 18.0, 18.0, 8.0, 30.0, 30.0, 18.0, 18.0, 18.0, 48.0, 16.0, 25.0, 3.0 | 0.3, 0.3, 0.3, 0.3, 0.3, 0.3, 0.3, 0.3, 0.3, 0.3, 0.3, 0.3 | 0.3, 0.3, 0.3, 0.3, 0.3, 0.3, 0.3, 0.3, 0.3, 0.3, 0.3, 0.3 |  |  |  | 35 | 9 |  |  | Conditioned area | 1 | 96.2 | Natural gas | AFUE | Fuel-fired air distribution heater |  | Garage or open crawl space | 1 | 0.93 | Natural gas | Instant water heater | - | Air conditioner | 13 | SEER | 512.2 | 94.9 | 67 | CFM @ 50 Pascals | 10.0, 10.0, 50.0, 90.0, 40.0 | Conditioned space, Conditioned space, Attic, exposed, Attic, exposed, Attic, under insulation | 8.0, 8.0, 8.0, 8.0, 8.0 |  |  | 3.1853 | ACH @ 50 Pascals | Supply Only | 100 | 279.4284 | 181.1515 | 643.1528 | 79.5281 | - | 28.5611 | 2.1951 | 7.9528 | - | 9.5899 | 33.8135 | 9.0732 | 273.9 | 74.22 | 72.16 | 1259.52
Molalla | OR | 97038 | Portland-Vancouver-Hillsboro, OR-WA | Clackamas | Portland Metro - 3 | 4C | Portland General Electric | NW Natural Gas | 133162 | 2020 | 2017 ORSC - Updated | No | No | No Solar | No |  |  |  |  | 04/15/2021 | 63 | 71 | 117 | 15% | 5.4 | 6.4 | 10.2 | 1142.42 | 95.2 | 1950 | 17550 | 1 | 3 | Single-family detached | No | Enclosed crawl space | 1950 | 30 | [7 empty] | - | - | - | - | 1494.0, 198.0 | 0.0, 0.0 | 21.0, 21.0 |  | 118.0, 131.5 | 0.3, 0.3 | 0.29, 0.29 |  |  |  | 30 | 9 |  |  | Conditioned area | 1 | 9.5 | Electric | HSPF | Air-source heat pump |  | Conditioned area | 1 | 2.9 | Electric | Heat pump | 50 | Air-source heat pump | 15 | SEER | 526.5 | 97.5 | 81 | CFM @ 50 Pascals | 10.0, 10.0, 90.0, 90.0 | Conditioned space, Conditioned space, Attic, exposed, Enclosed crawl space | 0.0, 0.0, 8.0, 8.0 |  |  | 3.3 | ACH @ 50 Pascals | Exhaust Only | 100 | - | 3656.6692 | 423.1472 | - | 800.5772 | 12.4801 | 1.4442 | 2.7323 | - | 33.9855 | 33.8136 | 33.9623 | 424.14 | 48.83 | 92.8 | 1286.66
Hillsboro | OR | 97123 | Portland-Vancouver-Hillsboro, OR-WA | Washington | Portland Metro - 3 | 4C | Portland General Electric | NW Natural Gas | 133018 | 2020 | 2017 ORSC - Updated | No | No | No Solar | Ecobee4 |  |  |  |  | 04/15/2021 | 72 | 91 | 110 | 20% | 6.2 | 7.4 | 9.8 | 1089.01 | 90.75 | 2141 | 20810 | 1 | 3 | Single-family detached | No | Enclosed crawl space | 2141 | 30 | [7 empty] | - | - | - | - | 2295.0, 457.0 | 0.0, 0.0 | 23.0, 23.0 |  | 6.0, 16.5, 16.5, 16.5, 6.0, 6.0, 6.0, 13.75, 64.0, 15.0, 15.0, 10.0, 25.0, 6.0, 5.25, 5.25, 13.5, 13.5, 13.5, 10.0, 4.0, 4.0, 16.0, 16.0, 24.0, 13.5 | 0.4, 0.32, 0.32, 0.32, 0.37, 0.37, 0.37, 0.41, 0.22, 0.36, 0.36, 0.36, 0.36, 0.41, 0.4, 0.4, 0.32, 0.32, 0.36, 0.36, 0.4, 0.4, 0.36, 0.36, 0.36, 0.4 | 0.26, 0.28, 0.28, 0.28, 0.26, 0.26, 0.26, 0.26, 0.28, 0.28, 0.28, 0.28, 0.28, 0.26, 0.27, 0.27, 0.28, 0.28, 0.28, 0.28, 0.26, 0.26, 0.28, 0.28, 0.28, 0.26 |  |  |  | 30 | 9 |  |  | Garage or open crawl space | 1 | 96 | Natural gas | AFUE | Fuel-fired air distribution heater |  | Garage or open crawl space | 1 | 0.94 | Natural gas | Instant water heater | - | Air conditioner | 13.5 | SEER | 578.1 | 107.1 | 74 | CFM @ 50 Pascals | 10.0, 30.0, 10.0, 60.0, 45.0, 5.0, 10.0, 30.0 | Conditioned space, Conditioned space, Attic, exposed, Attic, exposed, Attic, under insulation, Garage, Garage, Enclosed crawl space | 8.0, 8.0, 8.0, 8.0, 8.0, 8.0, 8.0, 8.0 |  |  | 2.9755 | ACH @ 50 Pascals | Exhaust Only | 100 | 349.2548 | 171.5104 | 761.4856 | 75.3239 | - | 35.5108 | 2.5989 | 7.5324 | - | 9.462 | 33.8135 | 9.0732 | 336 | 87.88 | 68.34 | 1329.25
Salem | OR | 97302 | Salem, OR | Marion | Mid-Willamette - 4 | 4C | Portland General Electric | NW Natural Gas | 132831 | 2020 | 2017 ORSC - Updated | No | Yes | No Solar | No |  |  |  |  | 04/15/2021 | 20 | 31 | 88 | 29% | 2.2 | 3.1 | 7.2 | 466.66 | 38.89 | 400 | 3400 | 1 | 1 | Single-family detached | Yes | More than one type | 400 | 38 | [7 empty] | - | - | - | - | 789 | - | 23 |  | 8.0, 18.6667, 18.6667, 9.33333, 8.0, 4.0 | 0.3, 0.3, 0.36, 0.36, 0.3, 0.3 | 0.26, 0.26, 0.28, 0.28, 0.26, 0.26 |  |  |  | 34 | 9 |  |  | Conditioned area | 1 | 9.6 | Electric | HSPF | Air-source heat pump |  | Garage or open crawl space | 1 | 3.27 | Electric | Heat pump | 50 | Air-source heat pump | 19.8 | SEER | - | - | - | - | - | - | - |  |  | 5.2059 | ACH @ 50 Pascals | Exhaust Only | 100 | - | 730.2612 | 120.943 | - | 433.902 | 2.4924 | 0.41278 | 1.4809 | - | 33.8133 | 33.8136 | 33.8855 | 84.27 | 13.96 | 50.18 | 610.9
Portland | OR | 97211 | Portland-Vancouver-Hillsboro, OR-WA | Multnomah | Portland Metro - 3 | 4C | Pacific Power | NW Natural Gas | 115160 | 2020 | 2017 ORSC - Updated | No | No | No Solar | No |  |  |  |  | 04/15/2021 | 32 | 44 | 95 | 17% | 3.6 | 4.3 | 8 | 590.27 | 49.19 | 798 | 8175 | 2 | 2 | Single-family detached | Yes | Enclosed crawl space | 418 | 38 | [7 empty] | 74.300003, 8.7 | 0.0, 0.0 | 23.0, 23.0 | Between conditioned space and ambient, Between conditioned space and attic | 1425.6 | - | 24 |  | 8.0, 3.5, 8.0, 3.5, 8.0, 8.0, 8.0, 12.0, 12.0, 12.0, 12.0, 40.0, 12.0, 12.0, 4.5, 6.0 | 0.3, 0.3, 0.3, 0.3, 0.3, 0.3, 0.3, 0.3, 0.3, 0.3, 0.3, 0.3, 0.3, 0.3, 0.3, 0.3 | 0.28, 0.28, 0.28, 0.28, 0.28, 0.28, 0.28, 0.28, 0.28, 0.28, 0.28, 0.28, 0.28, 0.28, 0.28, 0.28 |  |  |  | - | 52 |  |  | Conditioned area | 3 | 10.6 | Electric | HSPF | Air-source heat pump |  | Conditioned area | 1 | 0.95 | Electric | Conventional | 50 | Air-source heat pump | 19 | SEER | - | - | - | - | - | - | - |  |  | 2.44 | ACH @ 50 Pascals | Exhaust Only | 100 | - | 827.0939 | 255.4058 | - | 1981.0803 | 2.8228 | 0.87169 | 6.7614 | - | 26.2846 | 26.2848 | 26.3407 | 74.2 | 22.91 | 178.1 | 716.27
Clackamas | OR | 97015 | Portland-Vancouver-Hillsboro, OR-WA | Clackamas | Portland Metro - 3 | 4C | Portland General Electric | NW Natural Gas | 133205 | 2020 | 2017 ORSC - Updated | Yes | No | No Solar | No |  |  |  |  | 04/15/2021 | 20 | 33 | 92 | 33% | 2.2 | 3.3 | 7.6 | 465.26 | 38.77 | 600 | 6480 | 1 | 1 | Duplex, single unit | No | Enclosed crawl space | 600 | 38 | [7 empty] | - | - | - | - | 747.0, 54.0, 372.0 | 0.0, 0.0, 0.0 | 23.0, 23.0, 23.0 |  | 12.0, 15.0, 60.0 | 0.2, 0.2, 0.2 | 0.29, 0.29, 0.29 |  |  |  | 35.0, 0.0 | 9.0, 30.0 |  |  | Conditioned area | 1 | 8.5 | Electric | HSPF | Air-source heat pump |  | Garage or open crawl space | 1 | 3.27 | Electric | Heat pump | 50 | Air-source heat pump | 16 | SEER | - | - | - | - | - | - | - |  |  | 3.96 | ACH @ 50 Pascals | Exhaust Only | 100 | - | 771.7881 | 178.5833 | - | 402.3266 | 2.6341 | 0.6095 | 1.3731 | - | 33.8133 | 33.8135 | 33.8854 | 89.07 | 20.61 | 46.53 | 609.5
Central Point | OR | 97502 | Medford, OR | Jackson | Southern - 6 | 4C | Pacific Power | Avista | 133087 | 2020 | 2017 ORSC - Updated | No | No | No Solar | No |  |  |  |  | 04/15/2021 | 32 | 47 | 71 | 32% | 3.2 | 4 | 6.5 | 524.29 | 43.69 | 891 | 8642 | 1 | 1 | Single-family detached | No | Enclosed crawl space | 891 | 38 | [7 empty] | - | - | - | - | 824.0, 502.0 | 0.0, 0.0 | 23.0, 23.0 |  | 60.0, 70.0, 12.0 | 0.3, 0.3, 0.3 | 0.25, 0.25, 0.25 |  |  |  | 47 | 12.3 |  |  | Vented Attic | 1 | 96.1 | Natural gas | AFUE | Fuel-fired air distribution heater |  | Garage or open crawl space | 1 | 0.93 | Natural gas | Instant water heater | - | Air conditioner | 13 | SEER | 240.57 | 44.55 | 54 | CFM @ 50 Pascals | 100.0, 100.0 | Attic, under insulation, Attic, under insulation | 8.0, 8.0 |  |  | 2.86 | ACH @ 50 Pascals | Balanced | 100 | 119.6292 | 173.0463 | 473.7498 | 43.9551 | - | 12.5535 | 1.6169 | 4.3955 | - | 10.5868 | 26.2848 | 9.8327 | 132.9 | 42.5 | 43.22 | 770.29
Rhododendron | OR | 97049 | Portland-Vancouver-Hillsboro, OR-WA | Clackamas | Portland Metro - 3 | 4C | Portland General Electric | NW Natural Gas | 132889 | 2020 | 2017 ORSC - Updated | No | No | No Solar | No |  |  |  |  | 04/15/2021 | 29 | 60 | 100 | 33% | 3.4 | 5.1 | 8.5 | 723.27 | 60.27 | 1037 | 10727 | 1 | 2 | Single-family detached | No | Enclosed crawl space | 1037 | 38 | [7 empty] | - | - | - | - | 878.0, 247.5 | 0.0, 2.0 | 23.0, 28.700001 |  | 29.0, 141.5, 4.0 | 0.28, 0.28, 0.28 | 0.26, 0.26, 0.26 |  |  |  | - | 52 |  |  | Conditioned area | 1 | 12 | Electric | HSPF | Air-source heat pump |  | Garage or open crawl space | 1 | 0.96 | Electric | Conventional | 50 | Air-source heat pump | 22.2 | SEER | - | - | - | - | - | - | - |  |  | 1.2 | ACH @ 50 Pascals | Balanced | 100 | - | 714.8033 | 230.8296 | - | 1620.2609 | 2.4396 | 0.78781 | 5.5299 | - | 33.8133 | 33.8135 | 33.8855 | 82.49 | 26.64 | 187.38 | 867.51
Talent | OR | 97540 | Medford, OR | Jackson | Southern - 6 | 4C | Pacific Power | Avista | 133218 | 2020 | 2017 ORSC - Updated | No | No | No Solar | NEST Thermostat E |  |  |  |  | 04/15/2021 | 56 | 78 | 92 | 27% | 5.2 | 6.5 | 8.3 | 786.24 | 65.52 | 1572 | 15963 | 1 | 3 | Single-family detached | No | Enclosed crawl space | 1572 | 38 | [7 empty] | - | - | - | - | 1364.0, 342.0 | 0.0, 0.0 | 23.0, 23.0 |  | 31.0, 99.0, 8.0, 102.0 | 0.3, 0.3, 0.3, 0.3 | 0.25, 0.25, 0.25, 0.25 |  |  |  | 47.0, 27.0 | 12.3, 11.0 |  |  | Vented Attic | 1 | 96.6 | Natural gas | AFUE | Fuel-fired air distribution heater |  | Garage or open crawl space | 1 | 0.97 | Natural gas | Instant water heater | - | Air conditioner | 14.5 | SEER | 424.44 | 157.2 | 66 | CFM @ 50 Pascals | 100.0, 100.0 | Attic, under insulation, Attic, under insulation | 8.0, 8.0 |  |  | 3.26 | ACH @ 50 Pascals | Balanced | 100 | 198.1319 | 172.2918 | 799.2095 | 76.2852 | - | 20.4012 | 2.7277 | 7.6285 | - | 10.2866 | 26.2848 | 9.8327 | 209.86 | 71.7 | 75.01 | 1032.24
Bend | OR | 97703 | Bend, OR | Deschutes | Central - 8 | 5B | Pacific Power | Cascade Natural Gas | 132706 | 2020 | 2017 ORSC - Updated | No | No | No Solar | No |  |  |  |  | 04/15/2021 | 101 | 115 | 110 | 12% | 8.1 | 9.1 | 9.5 | 1118.25 | 93.19 | 2005 | 19101 | 1 | 3 | Single-family detached | No | Enclosed crawl space | 2005 | 38 | [7 empty] | - | - | - | - | 1922.0, 437.0, 34.0 | 0.0, 0.0, 0.0 | 23.0, 23.0, 23.0 |  | 187.5, 28.5, 148.800003, 312.5 | 0.27, 0.27, 0.27, 0.27 | 0.28, 0.28, 0.28, 0.28 |  |  |  | 35.0, 0.0 | 9.0, 30.0 |  |  | Garage or open crawl space | 1 | 96 | Natural gas | AFUE | Fuel-fired air distribution heater |  | Garage or open crawl space | 1 | 0.62 | Natural gas | Conventional | 50 | Air conditioner | 13 | SEER | 541.35 | 100.25 | 71 | CFM @ 50 Pascals | 50.0, 50.0, 50.0, 50.0 | Enclosed crawl space, Enclosed crawl space, Attic, exposed, Attic, exposed | 8.0, 8.0, 8.0, 8.0 |  |  | 3.25 | ACH @ 50 Pascals | Supply Only | 100 | 526.4485 | 225.29 | 1222.933 | 148.1255 | - | 53.4138 | 4.1738 | 14.8126 | - | 7.9937 | 26.2848 | 7.743 | 426.97 | 109.71 | 114.69 | 1307.37
Bend | OR | 97703 | Bend, OR | Deschutes | Central - 8 | 5B | Pacific Power | Cascade Natural Gas | 132709 | 2020 | 2017 ORSC - Updated | No | No | No Solar | No |  |  |  |  | 04/15/2021 | 110 | 125 | 129 | 12% | 8.7 | 9.9 | 11.2 | 1204.39 | 100.37 | 2477 | 25018 | 1 | 3 | Single-family detached | No | Enclosed crawl space | 2477 | 38 | [7 empty] | - | - | - | - | 2646.0, 545.0 | 0.0, 0.0 | 23.0, 23.0 |  | 201.0, 175.0, 71.300003, 159.699997 | 0.22, 0.22, 0.22, 0.22 | 0.28, 0.28, 0.28, 0.28 |  |  |  | 35 | 9 |  |  | Garage or open crawl space | 1 | 96 | Natural gas | AFUE | Fuel-fired air distribution heater |  | Garage or open crawl space | 1 | 0.68 | Natural gas | Conventional | 75 | Air conditioner | 13 | SEER | 668.79 | 247.7 | 70 | CFM @ 50 Pascals | 50.0, 50.0, 50.0, 50.0 | Enclosed crawl space, Enclosed crawl space, Attic, exposed, Attic, exposed | 8.0, 8.0, 8.0, 8.0 |  |  | 2.76 | ACH @ 50 Pascals | Supply Only | 100 | 601.673 | 252.7114 | 829.3324 | 149.6796 | - | 61.0298 | 2.8305 | 14.968 | - | 7.9888 | 26.2848 | 7.743 | 487.55 | 74.4 | 115.9 | 1393.51
Hillsboro | OR | 97123 | Portland-Vancouver-Hillsboro, OR-WA | Washington | Portland Metro - 3 | 4C | Portland General Electric | NW Natural Gas | 132820 | 2020 | 2017 ORSC - Updated | No | Yes | No Solar | No |  |  |  |  | 04/15/2021 | 48 | 65 | 105 | 23% | 4 | 4.9 | 8.9 | 703.6 | 58.63 | 1288 | 12050 | 2 | 2 | Townhouse, inside unit | No | Slab | 7 | 59 | [7 empty] | 45.0, 122.0 | 0.0, 0.0 | 21.0, 21.0 | Between conditioned space and ambient, Between cond and another cond unit (adiabatic) | 956.0, 1234.0 | 0.0, 0.0 | 23.0, 23.0 |  | 12.0, 18.0, 18.0, 18.0, 15.0, 15.0, 8.0, 8.0, 8.0, 15.0, 15.0, 15.0, 15.0, 8.0 | 0.35, 0.3, 0.3, 0.3, 0.3, 0.3, 0.3, 0.33, 0.3, 0.3, 0.3, 0.3, 0.3, 0.3 | 0.29, 0.3, 0.3, 0.3, 0.3, 0.3, 0.3, 0.29, 0.3, 0.3, 0.3, 0.3, 0.3, 0.3 |  |  |  | 35 | 9 |  |  | Vented Attic | 1 | 9.3 | Electric | HSPF | Air-source heat pump |  | Garage or open crawl space | 1 | 0.93 | Natural gas | Instant water heater | - | Air-source heat pump | 16 | SEER | 138.51 | 25.65 | 69 | CFM @ 50 Pascals | 75.0, 75.0, 25.0, 25.0 | Attic, exposed, Attic, exposed, Attic, under insulation, Attic, under insulation | 8.0, 8.0, 8.0, 8.0 |  |  | 2.79 | ACH @ 50 Pascals | Exhaust Only | 100 | - | 1544.0668 | 307.4134 | 64.4356 | - | 5.2699 | 1.0492 | 6.4436 | - | 33.8133 | 33.8135 | 9.0732 | 178.19 | 35.48 | 58.46 | 943.84
Hillsboro | OR | 97123 | Portland-Vancouver-Hillsboro, OR-WA | Washington | Portland Metro - 3 | 4C | Portland General Electric | NW Natural Gas | 132833 | 2020 | 2017 ORSC - Updated | No | Yes | No Solar | No |  |  |  |  | 04/15/2021 | 48 | 65 | 105 | 23% | 4 | 5 | 8.9 | 703.07 | 58.59 | 1288 | 12665 | 2 | 2 | Townhouse, inside unit | No | Slab | 7 | 59 | [7 empty] | 45.0, 122.0 | 0.0, 0.0 | 21.0, 21.0 | Between conditioned space and ambient, Between cond and another cond unit (adiabatic) | 956.0, 1234.0 | 0.0, 0.0 | 23.0, 23.0 |  | 15.0, 15.0, 8.0, 12.0, 18.0, 18.0, 18.0, 3.0, 8.0, 8.0, 15.0, 15.0, 15.0, 15.0, 8.0 | 0.3, 0.3, 0.3, 0.33, 0.3, 0.3, 0.3, 0.35, 0.33, 0.3, 0.3, 0.3, 0.3, 0.3, 0.3 | 0.3, 0.3, 0.3, 0.29, 0.3, 0.3, 0.3, 0.29, 0.29, 0.3, 0.3, 0.3, 0.3, 0.3, 0.3 |  |  |  | 35 | 9 |  |  | Vented Attic | 1 | 9.3 | Electric | HSPF | Air-source heat pump |  | Garage or open crawl space | 1 | 0.93 | Natural gas | Instant water heater | - | Air-source heat pump | 16 | SEER | 138.51 | 25.65 | 53 | CFM @ 50 Pascals | 100.0, 100.0 | Attic, exposed, Attic, exposed | 8.0, 8.0 |  |  | 3.0841 | ACH @ 50 Pascals | Exhaust Only | 100 | - | 1540.3446 | 306.5717 | 64.4356 | - | 5.2571 | 1.0463 | 6.4436 | - | 33.8133 | 33.8135 | 9.0732 | 177.76 | 35.38 | 58.46 | 943.31
Tigard | OR | 97224 | Portland-Vancouver-Hillsboro, OR-WA | Washington | Portland Metro - 3 | 4C | Portland General Electric | NW Natural Gas | 133002 | 2020 | 2017 ORSC - Updated | No | No | No Solar | No |  |  |  |  | 04/15/2021 | 40 | 45 | 92 | 12% | 4.5 | 5 | 8.3 | 918.48 | 76.54 | 1554 | 14970 | 3 | 3 | Townhouse, end unit | No | Slab | 132 | 59 | [7 empty] | 122.0, 17.0 | 0.0, 0.0 | 21.0, 21.0 | Between conditioned space and ambient, Between conditioned space and garage | 714.0, 169.0, 2364.0 | 0.0, 0.0, 0.0 | 23.0, 23.0, 23.0 |  | 30.0, 35.0, 31.5, 20.0 | 0.3, 0.3, 0.3, 0.3 | 0.27, 0.27, 0.3, 0.3 |  |  |  | 30 | 9 |  |  | Conditioned area | 1 | 96.6 | Natural gas | AFUE | Fuel-fired air distribution heater |  | Garage or open crawl space | 1 | 0.93 | Electric | Conventional | 50 | - | - | - | 314.7 | 116.6 | 89 | CFM @ 50 Pascals | 100.0, 95.0, 5.0 | Conditioned space, Conditioned space, Attic, exposed | 8.0, 8.0, 8.0 |  |  | 3.59 | ACH @ 50 Pascals | Supply Only | 100 | 98.8089 | 130.5189 | - | - | 2507.355 | 10.3263 | - | 8.5575 | - | 10.122 | - | 33.8855 | 104.52 | - | 289.98 | 1158.72
Tigard | OR | 97224 | Portland-Vancouver-Hillsboro, OR-WA | Washington | Portland Metro - 3 | 4C | Portland General Electric | NW Natural Gas | 133022 | 2020 | 2017 ORSC - Updated | No | No | No Solar | No |  |  |  |  | 04/15/2021 | 50 | 58 | 100 | 14% | 5.3 | 5.8 | 9 | 1056.97 | 88.08 | 1838 | 17780 | 3 | 3 | Townhouse, end unit | No | Slab | 138 | 59 | [7 empty] | 158.0, 27.0 | 0.0, 0.0 | 21.0, 21.0 | Between conditioned space and ambient, Between conditioned space and garage | 1814.0, 272.0, 1099.0 | 0.0, 0.0, 0.0 | 23.0, 23.0, 23.0 |  | 20.0, 10.0, 10.0, 10.0, 35.0, 10.0, 35.0, 7.5, 24.0, 10.0, 6.0, 11.25, 6.0 | 0.32, 0.32, 0.3, 0.32, 0.3, 0.3, 0.32, 0.3, 0.32, 0.3, 0.3, 0.3, 0.3 | 0.28, 0.28, 0.3, 0.28, 0.27, 0.27, 0.28, 0.3, 0.28, 0.3, 0.27, 0.3, 0.27 |  |  |  | 30 | 9 |  |  | Conditioned area | 1 | 96.6 | Natural gas | AFUE | Fuel-fired air distribution heater |  | Garage or open crawl space | 1 | 0.93 | Electric | Conventional | 50 | - | - | - | 372.2 | 137.9 | 68 | CFM @ 50 Pascals | 100.0, 95.0, 5.0 | Conditioned space, Conditioned space, Attic, exposed | 8.0, 8.0, 8.0 |  |  | 3.36 | ACH @ 50 Pascals | Supply Only | 100 | 171.7713 | 158.003 | - | - | 2524.1321 | 17.7164 | - | 8.6148 | - | 9.8075 | - | 33.8855 | 173.75 | - | 291.92 | 1297.21
Woodburn | OR | 97071 | Salem, OR | Marion | Mid-Willamette - 4 | 4C | Portland General Electric | NW Natural Gas | 133178 | 2020 | 2017 ORSC - Updated | No | No | No Solar | No |  |  |  |  | 04/15/2021 | 60 | 77 | 116 | 18% | 5.9 | 7.5 | 10.3 | 1128.83 | 94.07 | 2335 | 21180 | 2 | 4 | Single-family detached | No | Enclosed crawl space | 945.0, 109.0, 395.0 | 30.0, 30.0, 30.0 | [7 empty] | 158.0, 30.0 | 0.0, 0.0 | 21.0, 21.0 | Between conditioned space and ambient, Between conditioned space and garage | 2654.0, 298.0 | 0.0, 0.0 | 21.0, 21.0 |  | 15.0, 15.0, 15.0, 6.0, 15.0, 15.0, 6.0, 15.0, 6.0, 12.75, 15.0, 6.0, 15.0, 12.0, 6.0, 15.0, 48.0, 15.0 | 0.29, 0.29, 0.29, 0.28, 0.29, 0.29, 0.31, 0.29, 0.31, 0.29, 0.29, 0.28, 0.29, 0.29, 0.28, 0.29, 0.29, 0.29 | 0.31, 0.31, 0.31, 0.28, 0.31, 0.31, 0.29, 0.31, 0.29, 0.31, 0.31, 0.28, 0.31, 0.3, 0.28, 0.31, 0.29, 0.31 |  |  |  | 34 | 9 |  |  | Vented Attic | 1 | 96.2 | Natural gas | AFUE | Fuel-fired air distribution heater |  | Garage or open crawl space | 1 | 2.9 | Electric | Heat pump | 65 | - | - | - | 472.8 | 87.6 | 74 | CFM @ 50 Pascals | 60.0, 30.0, 80.0, 10.0, 20.0 | Conditioned space, Attic, exposed, Attic, exposed, Attic, under insulation, Attic, under insulation | 8.0, 8.0, 8.0, 8.0, 8.0 |  |  | 3.3598 | ACH @ 50 Pascals | Supply Only | 100 | 314.2335 | 181.2573 | - | - | 983.9877 | 32.042 | - | 3.3583 | - | 9.5319 | - | 33.8854 | 305.42 | - | 113.8 | 1369.07
White City | OR | 97503 | Medford, OR | Jackson | Southern - 6 | 4C | Pacific Power | Avista | 133097 | 2020 | 2017 ORSC - Updated | No | No | No Solar | No |  |  |  |  | 04/15/2021 | 30 | 55 | 106 | 33% | 3.5 | 5.3 | 9.7 | 581.22 | 48.44 | 1315 | 12673 | 2 | 3 | Townhouse, end unit | No | Enclosed crawl space | 243.0, 284.0 | 30.0, 38.0 | [7 empty] | 34.0, 62.0, 34.0 | 0.0, 0.0, 0.0 | 21.0, 21.0, 21.0 | Between conditioned space and ambient, Between cond and another cond unit (adiabatic), Between conditioned space and garage | 1389.0, 274.0, 333.0 | 0.0, 0.0, 1.5 | 23.0, 23.0, 21.700001 |  | 46.0, 30.0, 30.0 | 0.3, 0.3, 0.3 | 0.26, 0.26, 0.26 |  |  |  | 47 | 12.3 |  |  | Conditioned area | 1 | 12.5 | Electric | HSPF | Air-source heat pump |  | Garage or open crawl space | 1 | 2.9 | Electric | Heat pump | 50 | Air-source heat pump | 18 | SEER | - | - | - | - | - | - | - |  |  | 2.3 | ACH @ 50 Pascals | Exhaust Only | 100 | - | 871.2003 | 417.8038 | - | 791.8632 | 2.9734 | 1.426 | 2.7026 | - | 26.2846 | 26.2848 | 26.3407 | 78.15 | 37.48 | 71.19 | 707.22
White City | OR | 97503 | Medford, OR | Jackson | Southern - 6 | 4C | Pacific Power | Avista | 133098 | 2020 | 2017 ORSC - Updated | No | No | No Solar | No |  |  |  |  | 04/15/2021 | 30 | 55 | 106 | 33% | 3.5 | 5.3 | 9.7 | 581.43 | 48.45 | 1315 | 12673 | 2 | 3 | Townhouse, end unit | No | Enclosed crawl space | 243.0, 284.0 | 30.0, 38.0 | [7 empty] | 34.0, 62.0, 34.0 | 0.0, 0.0, 0.0 | 21.0, 21.0, 21.0 | Between conditioned space and ambient, Between cond and another cond unit (adiabatic), Between conditioned space and garage | 1389.0, 274.0, 333.0 | 0.0, 0.0, 1.5 | 23.0, 23.0, 21.700001 |  | 46.0, 30.0, 30.0 | 0.3, 0.3, 0.3 | 0.26, 0.26, 0.26 |  |  |  | 47 | 12.3 |  |  | Conditioned area | 1 | 12.5 | Electric | HSPF | Air-source heat pump |  | Garage or open crawl space | 1 | 2.9 | Electric | Heat pump | 50 | Air-source heat pump | 18 | SEER | - | - | - | - | - | - | - |  |  | 2.36 | ACH @ 50 Pascals | Exhaust Only | 100 | - | 873.6301 | 417.6795 | - | 791.8632 | 2.9817 | 1.4255 | 2.7026 | - | 26.2846 | 26.2848 | 26.3407 | 78.37 | 37.47 | 71.19 | 707.43
Woodburn | OR | 97071 | Salem, OR | Marion | Mid-Willamette - 4 | 4C | Portland General Electric | NW Natural Gas | 132834 | 2020 | 2017 ORSC - Updated | No | No | No Solar | No |  |  |  |  | 04/15/2021 | 55 | 66 | 97 | 13% | 5.5 | 6.6 | 8.8 | 1056.33 | 88.03 | 1743 | 15850 | 2 | 3 | Single-family detached | No | Enclosed crawl space | 709.0, 390.0 | 30.0, 38.0 | [7 empty] | 149.0, 20.0 | 0.0, 0.0 | 21.0, 21.0 | Between conditioned space and ambient, Between conditioned space and garage | 2427.0, 197.0 | 0.0, 0.0 | 21.0, 21.0 |  | 36.0, 45.0, 18.0, 20.0, 20.0, 20.0, 12.0, 24.0, 25.0 | 0.3, 0.3, 0.3, 0.3, 0.3, 0.3, 0.3, 0.3, 0.3 | 0.32, 0.32, 0.32, 0.32, 0.32, 0.32, 0.32, 0.32, 0.32 |  |  |  | 30 | 9 |  |  | Vented Attic | 1 | 96.2 | Natural gas | AFUE | Fuel-fired air distribution heater |  | Garage or open crawl space | 1 | 2.9 | Electric | Heat pump | 65 | Air conditioner | 13 | SEER | 353 | 65.4 | 91 | CFM @ 50 Pascals | 50.0, 40.0, 90.0, 10.0, 10.0 | Conditioned space, Attic, exposed, Attic, exposed, Attic, under insulation, Attic, under insulation | 8.0, 8.0, 8.0, 8.0, 8.0 |  |  | 4.3344 | ACH @ 50 Pascals | Supply Only | 100 | 305.1201 | 181.6602 | 554.1191 | - | 828.7469 | 31.132 | 1.8912 | 2.8285 | - | 9.547 | 33.8136 | 33.8855 | 297.22 | 63.95 | 95.84 | 1296.57
Estacada | OR | 97023 | Portland-Vancouver-Hillsboro, OR-WA | Clackamas | Portland Metro - 3 | 4C | Portland General Electric | NW Natural Gas | 133027 | 2020 | 2017 ORSC - Updated | No | No | No Solar | Ecobee4 |  |  |  |  | 04/15/2021 | 58 | 80 | 117 | 24% | 5.4 | 7.1 | 10.2 | 1189.81 | 99.15 | 1953 | 18750 | 2 | 4 | Single-family detached | No | Enclosed crawl space | 850.0, 359.0 | 30.0, 38.0 | [7 empty] | 133.0, 45.0 | 0.0, 0.0 | 21.0, 21.0 | Between conditioned space and ambient, Between conditioned space and garage | 2391.0, 450.0 | 0.0, 0.0 | 23.0, 23.0 |  | 20.0, 20.0, 20.0, 16.0, 22.5, 4.0, 48.0, 24.0, 4.0, 3.0, 8.75, 20.0, 3.0, 18.0, 22.5, 8.0 | 0.36, 0.36, 0.36, 0.36, 0.32, 0.41, 0.22, 0.36, 0.41, 0.36, 0.36, 0.36, 0.41, 0.36, 0.32, 0.4 | 0.28, 0.28, 0.28, 0.28, 0.28, 0.26, 0.28, 0.28, 0.26, 0.28, 0.28, 0.28, 0.26, 0.28, 0.28, 0.26 |  |  |  | 35 | 9 |  |  | Garage or open crawl space | 1 | 9.5 | Electric | HSPF | Air-source heat pump |  | Garage or open crawl space | 1 | 2.9 | Electric | Heat pump | 50 | Air-source heat pump | 15.25 | SEER | 395.5 | 73.2 | 58 | CFM @ 50 Pascals | 10.0, 20.0, 40.0, 70.0, 10.0, 5.0, 10.0, 35.0 | Conditioned space, Conditioned space, Attic, exposed, Attic, exposed, Attic, under insulation, Garage, Garage, Enclosed crawl space | 8.0, 8.0, 8.0, 8.0, 8.0, 8.0, 8.0, 8.0 |  |  | 3.11 | ACH @ 50 Pascals | Exhaust Only | 100 | - | 3380.2434 | 510.6765 | - | 957.0753 | 11.5367 | 1.7429 | 3.2665 | - | 34.0129 | 33.8135 | 33.9732 | 392.4 | 58.93 | 110.97 | 1334.05
Clackamas | OR | 97015 | Portland-Vancouver-Hillsboro, OR-WA | Clackamas | Portland Metro - 3 | 4C | Portland General Electric | NW Natural Gas | 133032 | 2020 | 2017 ORSC - Updated | No | No | No Solar | No |  |  |  |  | 04/15/2021 | 72 | 86 | 108 | 16% | 6.5 | 7.3 | 9.7 | 1121 | 93.42 | 2088 | 19350 | 2 | 4 | Single-family detached | No | Enclosed crawl space | 895.0, 392.0 | 30.0, 38.0 | [7 empty] | 146.0, 38.0 | 0.0, 0.0 | 21.0, 21.0 | Between conditioned space and ambient, Between conditioned space and garage | 2484.0, 388.0 | 0.0, 0.0 | 21.0, 21.0 |  | 24.0, 25.0, 25.0, 48.0, 6.0, 18.0, 15.0, 15.0, 15.0, 15.0, 15.0, 15.0, 20.0, 20.0, 20.0 | 0.36, 0.36, 0.36, 0.22, 0.36, 0.36, 0.36, 0.36, 0.36, 0.36, 0.36, 0.36, 0.36, 0.36, 0.39 | 0.28, 0.29, 0.29, 0.28, 0.29, 0.29, 0.29, 0.29, 0.29, 0.29, 0.29, 0.29, 0.29, 0.29, 0.26 |  |  |  | 35 | 9 |  |  | Garage or open crawl space | 1 | 96.1 | Natural gas | AFUE | Fuel-fired air distribution heater |  | Garage or open crawl space | 1 | 0.93 | Natural gas | Instant water heater | - | Air conditioner | 13 | SEER | 422.8 | 78.3 | 84 | CFM @ 50 Pascals | 10.0, 90.0, 65.0, 5.0, 10.0, 20.0 | Attic, exposed, Attic, exposed, Attic, under insulation, Garage, Garage, Enclosed crawl space | 8.0, 8.0, 8.0, 8.0, 8.0, 8.0 |  |  | 3.2775 | ACH @ 50 Pascals | Supply Only | 100 | 283.7487 | 292.5109 | 815.2151 | 95.6712 | - | 29.3732 | 2.7823 | 9.5671 | - | 9.8954 | 33.8135 | 9.0732 | 290.66 | 94.08 | 86.8 | 1361.24
Woodburn | OR | 97071 | Salem, OR | Marion | Mid-Willamette - 4 | 4C | Portland General Electric | NW Natural Gas | 133185 | 2020 | 2017 ORSC - Updated | No | No | No Solar | No |  |  |  |  | 04/15/2021 | 58 | 71 | 105 | 15% | 5.7 | 7 | 9.4 | 1095.49 | 91.29 | 1999 | 18400 | 2 | 3 | Single-family detached | No | Enclosed crawl space | 909.0, 242.0 | 30.0, 38.0 | [7 empty] | 139.0, 30.0 | 0.0, 0.0 | 21.0, 21.0 | Between conditioned space and ambient, Between conditioned space and garage | 2435.0, 299.0 | 0.0, 0.0 | 21.0, 21.0 |  | 6.0, 6.0, 49.5, 41.0, 17.3333, 7.5, 3.0, 31.5, 20.0, 6.0, 6.0, 6.0, 24.0, 24.0, 15.75 | 0.27, 0.27, 0.27, 0.27, 0.27, 0.27, 0.27, 0.27, 0.27, 0.27, 0.27, 0.27, 0.27, 0.27, 0.27 | 0.3, 0.3, 0.3, 0.3, 0.3, 0.3, 0.3, 0.3, 0.3, 0.3, 0.3, 0.3, 0.3, 0.3, 0.3 |  |  |  | 30 | 9 |  |  | Vented Attic | 1 | 96.2 | Natural gas | AFUE | Fuel-fired air distribution heater |  | Garage or open crawl space | 1 | 2.9 | Electric | Heat pump | 65 | Air conditioner | 15 | SEER | 404.8 | 75 | 98 | CFM @ 50 Pascals | 60.0, 30.0, 80.0, 10.0, 20.0 | Conditioned space, Attic, exposed, Attic, exposed, Attic, under insulation, Attic, under insulation | 8.0, 8.0, 8.0, 8.0, 8.0 |  |  | 3.8022 | ACH @ 50 Pascals | Supply Only | 100 | 301.4594 | 177.2478 | 571.5297 | - | 831.6235 | 30.7509 | 1.9506 | 2.8383 | - | 9.541 | 33.8136 | 33.8855 | 293.39 | 65.96 | 96.18 | 1335.73
Happy Valley | OR | 97086 | Portland-Vancouver-Hillsboro, OR-WA | Clackamas | Portland Metro - 3 | 4C | Portland General Electric | NW Natural Gas | 133019 | 2020 | 2017 ORSC - Updated | No | No | No Solar | No |  |  |  |  | 04/15/2021 | 69 | 85 | 117 | 16% | 6.2 | 7.7 | 10.4 | 1084.37 | 90.36 | 2366 | 22000 | 2 | 4 | Single-family detached | No | Enclosed crawl space | 1028.0, 310.0, 21.0 | 30.0, 38.0, 38.0 | [7 empty] | 151.0, 37.0 | 0.0, 0.0 | 21.0, 21.0 | Between conditioned space and ambient, Between conditioned space and garage | 2750.0, 372.0 | 0.0, 0.0 | 21.0, 21.0 |  | 18.0, 14.0, 20.0, 12.0, 20.0, 20.0, 20.0, 12.0, 18.0, 20.0, 20.0, 20.0, 20.0, 41.0 | 0.33, 0.33, 0.33, 0.33, 0.33, 0.33, 0.33, 0.33, 0.33, 0.33, 0.33, 0.33, 0.33, 0.33 | 0.3, 0.3, 0.3, 0.3, 0.3, 0.3, 0.3, 0.3, 0.3, 0.3, 0.3, 0.3, 0.3, 0.3 |  |  |  | 30 | 9 |  |  | Conditioned area | 1 | 96.1 | Natural gas | AFUE | Fuel-fired air distribution heater |  | Garage or open crawl space | 1 | 2.9 | Electric | Heat pump | 65 | - | - | - | 479.1 | 88.7 | 87 | CFM @ 50 Pascals | 50.0, 20.0, 50.0, 80.0 | Conditioned space, Conditioned space, Attic, exposed, Attic, exposed | 8.0, 8.0, 8.0, 8.0 |  |  | 2.97 | ACH @ 50 Pascals | Exhaust Only | 100 | 334.6125 | 314.0805 | - | - | 939.8383 | 34.5332 | - | 3.2076 | - | 9.8225 | - | 33.8854 | 339.2 | - | 108.69 | 1324.61
Canby | OR | 97013 | Portland-Vancouver-Hillsboro, OR-WA | Clackamas | Portland Metro - 3 | 4C | Portland General Electric | NW Natural Gas | 133020 | 2020 | 2017 ORSC - Updated | No | No | No Solar | No |  |  |  |  | 04/15/2021 | 65 | 83 | 118 | 18% | 6 | 7.5 | 10.5 | 1048.98 | 87.42 | 2406 | 23900 | 2 | 3 | Single-family detached | No | Enclosed crawl space | 1074.0, 220.0, 38.0 | 30.0, 38.0, 38.0 | [7 empty] | 207.0, 65.0 | 0.0, 2.0 | 21.0, 21.0 | Between conditioned space and ambient, Between conditioned space and garage | 2731.0, 379.0 | 0.0, 0.0 | 21.0, 21.0 |  | 8.0, 25.0, 10.0, 6.0, 6.0, 6.0, 10.0, 15.0, 10.0, 30.0, 18.0, 30.0, 15.0, 15.0, 20.0, 10.0 | 0.35, 0.3, 0.3, 0.35, 0.35, 0.35, 0.3, 0.3, 0.3, 0.3, 0.3, 0.3, 0.3, 0.3, 0.3, 0.3 | 0.26, 0.28, 0.28, 0.26, 0.26, 0.26, 0.28, 0.28, 0.28, 0.28, 0.28, 0.28, 0.28, 0.28, 0.28, 0.28 |  |  |  | 35 | 9 |  |  | Conditioned area | 1 | 96.1 | Natural gas | AFUE | Fuel-fired air distribution heater |  | Garage or open crawl space | 1 | 2.9 | Electric | Heat pump | 50 | - | - | - | 487.2 | 90.2 | 89 | CFM @ 50 Pascals | 100.0, 20.0, 80.0 | Conditioned space, Conditioned space, Attic, exposed | 8.0, 8.0, 8.0 |  |  | 4.32 | ACH @ 50 Pascals | Supply Only | 100 | 302.4809 | 131.1397 | - | - | 817.8164 | 30.6957 | - | 2.7912 | - | 9.4149 | - | 33.8854 | 289 | - | 94.58 | 1289.22
Portland | OR | 97229 | Portland-Vancouver-Hillsboro, OR-WA | Multnomah | Portland Metro - 3 | 4C | Portland General Electric | NW Natural Gas | 133010 | 2020 | 2017 ORSC - Updated | No | No | No Solar | Ecobee4 |  |  |  |  | 04/15/2021 | 92 | 117 | 145 | 20% | 8.2 | 9.9 | 12.8 | 1478.99 | 123.25 | 3274 | 32133 | 2 | 4 | Single-family detached | No | Enclosed crawl space | 1520.0, 359.0, 49.0 | 30.0, 38.0, 38.0 | [7 empty] | 193.0, 42.0 | 0.0, 0.0 | 21.0, 21.0 | Between conditioned space and ambient, Between conditioned space and garage | 3423.0, 428.0, 15.0 | 0.0, 0.0, 5.0 | 23.0, 23.0, 21.0 |  | 15.0, 15.0, 15.0, 15.0, 15.0, 15.0, 12.5, 16.5, 16.5, 16.5, 33.0, 33.0, 53.333302, 33.0, 8.0, 4.0, 4.0, 13.5, 13.5, 30.0, 30.0, 15.0, 15.0, 20.0, 20.0, 15.0, 13.5, 6.0, 11.25, 13.5, 13.5, 9.0, 9.0, 13.5, 15.0, 15.0, 12.5, 12.5, 5.0 | 0.3, 0.3, 0.3, 0.3, 0.3, 0.3, 0.3, 0.3, 0.3, 0.3, 0.3, 0.3, 0.3, 0.3, 0.3, 0.3, 0.3, 0.3, 0.3, 0.3, 0.3, 0.3, 0.3, 0.3, 0.3, 0.3, 0.3, 0.3, 0.3, 0.3, 0.3, 0.3, 0.3, 0.3, 0.3, 0.3, 0.3, 0.3, 0.3 | 0.29, 0.29, 0.29, 0.29, 0.29, 0.29, 0.29, 0.29, 0.29, 0.29, 0.29, 0.29, 0.29, 0.29, 0.29, 0.29, 0.29, 0.29, 0.29, 0.29, 0.29, 0.29, 0.29, 0.29, 0.29, 0.29, 0.29, 0.29, 0.29, 0.29, 0.29, 0.29, 0.29, 0.29, 0.29, 0.29, 0.29, 0.29, 0.29 |  |  |  | 35.0, 0.0 | 9.0, 30.0 |  |  | Vented Attic | 1 | 96.2 | Natural gas | AFUE | Fuel-fired air distribution heater |  | Garage or open crawl space | 1 | 0.93 | Natural gas | Instant water heater | - | Air conditioner | 14 | SEER | 663 | 245.6 | 94 | CFM @ 50 Pascals | 20.0, 20.0, 70.0, 80.0, 10.0 | Conditioned space, Conditioned space, Attic, exposed, Attic, exposed, Attic, under insulation | 8.0, 8.0, 8.0, 8.0, 8.0 |  |  | 3.1052 | ACH @ 50 Pascals | Supply Only | 100 | 453.8042 | 303.0519 | 1094.8458 | 97.8167 | - | 46.4147 | 3.7367 | 9.7817 | - | 9.6056 | 33.8135 | 9.0732 | 445.84 | 126.35 | 88.75 | 1719.23
Hillsboro | OR | 97123 | Portland-Vancouver-Hillsboro, OR-WA | Washington | Portland Metro - 3 | 4C | Portland General Electric | NW Natural Gas | 133026 | 2020 | 2017 ORSC - Updated | No | No | No Solar | Ecobee4 |  |  |  |  | 04/15/2021 | 50 | 66 | 90 | 24% | 4.4 | 5.3 | 8.2 | 824.96 | 68.75 | 1520 | 13665 | 2 | 3 | Townhouse, end unit | No | Enclosed crawl space | 549.0, 52.0, 390.0 | 30.0, 38.0, 38.0 | [7 empty] | 99.0, 51.0, 20.0 | 0.0, 0.0, 0.0 | 21.0, 21.0, 21.0 | Between conditioned space and ambient, Between cond and another cond unit (adiabatic), Between conditioned space and garage | 1560.0, 765.0, 198.0, 55.0 | 0.0, 0.0, 0.0, 0.0 | 23.0, 23.0, 23.0, 23.0 |  | 10.0, 10.0, 9.0, 9.0, 22.5, 16.0, 9.0, 9.0, 13.75, 9.0, 10.0, 10.0, 10.0, 16.0, 9.0, 48.0, 22.5 | 0.32, 0.32, 0.32, 0.36, 0.36, 0.36, 0.32, 0.36, 0.36, 0.32, 0.32, 0.36, 0.32, 0.36, 0.36, 0.36, 0.32 | 0.28, 0.28, 0.28, 0.26, 0.26, 0.26, 0.28, 0.26, 0.26, 0.28, 0.28, 0.26, 0.28, 0.26, 0.26, 0.26, 0.28 |  |  |  | 35.0, 0.0 | 9.0, 30.0 |  |  | Conditioned area | 1 | 96 | Natural gas | AFUE | Fuel-fired air distribution heater |  | Garage or open crawl space | 1 | 0.94 | Natural gas | Instant water heater | - | - | - | - | 307.8 | 57 | 71 | CFM @ 50 Pascals | 10.0, 20.0, 35.0, 70.0, 15.0, 10.0, 10.0, 30.0 | Conditioned space, Conditioned space, Attic, exposed, Attic, exposed, Attic, under insulation, Garage, Garage, Enclosed crawl space | 8.0, 8.0, 8.0, 8.0, 8.0, 8.0, 8.0, 8.0 |  |  | 3.4512 | ACH @ 50 Pascals | Exhaust Only | 100 | 260.8993 | 133.232 | - | 75.6436 | - | 26.5447 | - | 7.5644 | - | 9.478 | - | 9.0732 | 251.59 | - | 68.63 | 1065.2
Happy Valley | OR | 97089 | Portland-Vancouver-Hillsboro, OR-WA | Clackamas | Portland Metro - 3 | 4C | Portland General Electric | NW Natural Gas | 133004 | 2020 | 2017 ORSC - Updated | No | No | No Solar | No |  |  |  |  | 04/15/2021 | 44 | 66 | 109 | 30% | 3.9 | 5.1 | 9.4 | 789.03 | 65.75 | 1547 | 14250 | 2 | 3 | Townhouse, end unit | No | Enclosed crawl space | 585.0, 348.0, 66.0 | 30.0, 38.0, 38.0 | [7 empty] | 104.0, 46.0, 17.0 | 0.0, 0.0, 0.0 | 21.0, 21.0, 21.0 | Between cond and another cond unit (adiabatic), Between conditioned space and ambient, Between conditioned space and garage | 1483.0, 176.0, 1051.0, 40.0 | 0.0, 0.0, 0.0, 5.0 | 21.0, 21.0, 21.0, 21.0 |  | 12.0, 3.0, 17.5, 3.0, 17.5, 26.25, 21.5833, 17.5, 30.0, 17.5, 17.5, 17.5, 12.0 | 0.36, 0.36, 0.36, 0.36, 0.36, 0.36, 0.36, 0.36, 0.36, 0.36, 0.36, 0.36, 0.36 | 0.27, 0.27, 0.27, 0.27, 0.27, 0.27, 0.27, 0.27, 0.27, 0.27, 0.27, 0.27, 0.27 |  |  |  | 35.0, 0.0 | 9.0, 51.0 |  |  | Vented Attic | 1 | 10 | Electric | HSPF | Air-source heat pump |  | Garage or open crawl space | 1 | 0.99 | Natural gas | Instant water heater | - | Air-source heat pump | 21 | SEER | 160.785 | 29.775 | 43 | CFM @ 50 Pascals | 100.0, 100.0 | Attic, exposed, Attic, exposed | 8.0, 8.0 |  |  | 3.29 | ACH @ 50 Pascals | Exhaust Only | 100 | - | 1712.3982 | 417.1221 | 72.9453 | - | 5.8444 | 1.4236 | 7.2945 | - | 33.8133 | 33.8135 | 9.0732 | 197.62 | 48.14 | 66.18 | 1029.27
Happy Valley | OR | 97089 | Portland-Vancouver-Hillsboro, OR-WA | Clackamas | Portland Metro - 3 | 4C | Portland General Electric | NW Natural Gas | 133009 | 2020 | 2017 ORSC - Updated | No | No | No Solar | No |  |  |  |  | 04/15/2021 | 44 | 66 | 109 | 31% | 3.8 | 5.1 | 9.4 | 776.2 | 64.68 | 1547 | 14250 | 2 | 3 | Townhouse, end unit | No | Enclosed crawl space | 585.0, 348.0, 66.0 | 30.0, 38.0, 38.0 | [7 empty] | 104.0, 46.0, 17.0 | 0.0, 0.0, 0.0 | 21.0, 21.0, 21.0 | Between cond and another cond unit (adiabatic), Between conditioned space and ambient, Between conditioned space and garage | 1483.0, 176.0, 1051.0, 40.0 | 0.0, 0.0, 0.0, 5.0 | 21.0, 21.0, 21.0, 21.0 |  | 12.0, 3.0, 17.5, 3.0, 17.5, 26.25, 21.5833, 17.5, 30.0, 17.5, 17.5, 17.5, 12.0 | 0.36, 0.36, 0.36, 0.36, 0.36, 0.36, 0.36, 0.36, 0.36, 0.36, 0.36, 0.36, 0.36 | 0.27, 0.27, 0.27, 0.27, 0.27, 0.27, 0.27, 0.27, 0.27, 0.27, 0.27, 0.27, 0.27 |  |  |  | 35.0, 0.0 | 9.0, 51.0 |  |  | Vented Attic | 1 | 10 | Electric | HSPF | Air-source heat pump |  | Garage or open crawl space | 1 | 0.99 | Natural gas | Instant water heater | - | Air-source heat pump | 21 | SEER | 160.785 | 29.775 | 48 | CFM @ 50 Pascals | 100.0, 100.0 | Attic, exposed, Attic, exposed | 8.0, 8.0 |  |  | 3.58 | ACH @ 50 Pascals | Exhaust Only | 100 | - | 1739.6802 | 416.8475 | 72.9453 | - | 5.9375 | 1.4227 | 7.2945 | - | 33.8133 | 33.8135 | 9.0732 | 200.77 | 48.11 | 66.18 | 1016.44
Cornelius | OR | 97113 | Portland-Vancouver-Hillsboro, OR-WA | Washington | Portland Metro - 3 | 4C | Portland General Electric | NW Natural Gas | 132994 | 2020 | 2017 ORSC - Updated | No | No | No Solar | No |  |  |  |  | 04/15/2021 | 49 | 70 | 109 | 27% | 4.2 | 5.3 | 9.4 | 847.63 | 70.64 | 1520 | 14350 | 2 | 3 | Townhouse, end unit | No | Enclosed crawl space | 637.0, 223.0, 73.0 | 30.0, 38.0, 38.0 | [7 empty] | 87.0, 90.0, 31.0 | 0.0, 0.0, 0.0 | 21.0, 21.0, 21.0 | Between cond and another cond unit (adiabatic), Between conditioned space and ambient, Between conditioned space and garage | 1611.0, 309.0, 878.0, 88.0 | 0.0, 0.0, 0.0, 5.0 | 21.0, 21.0, 21.0, 21.0 |  | 20.0, 26.8333, 20.0, 6.0, 27.0, 6.0, 20.0, 6.0, 6.66667, 20.0, 21.0, 20.25, 40.0 | 0.33, 0.33, 0.33, 0.33, 0.33, 0.33, 0.33, 0.33, 0.33, 0.33, 0.33, 0.33, 0.33 | 0.3, 0.3, 0.3, 0.3, 0.3, 0.3, 0.3, 0.3, 0.3, 0.3, 0.3, 0.3, 0.3 |  |  |  | 35.0, 0.0 | 9.0, 51.0 |  |  | Vented Attic | 1 | 10 | Electric | HSPF | Air-source heat pump |  | Garage or open crawl space | 1 | 0.99 | Natural gas | Instant water heater | - | Air-source heat pump | 21 | SEER | 161.19 | 29.85 | 48 | CFM @ 50 Pascals | 100.0, 100.0 | Attic, exposed, Attic, exposed | 8.0, 8.0 |  |  | 4.02 | ACH @ 50 Pascals | Exhaust Only | 100 | - | 2063.0623 | 339.0029 | 76.8848 | - | 7.0412 | 1.157 | 7.6885 | - | 33.8133 | 33.8135 | 9.0732 | 238.09 | 39.12 | 69.76 | 1087.87
Happy Valley | OR | 97086 | Portland-Vancouver-Hillsboro, OR-WA | Clackamas | Portland Metro - 3 | 4C | Portland General Electric | NW Natural Gas | 133023 | 2020 | 2017 ORSC - Updated | No | No | No Solar | No |  |  |  |  | 04/15/2021 | 51 | 73 | 109 | 27% | 4.3 | 5.5 | 9.4 | 882.03 | 73.5 | 1520 | 14350 | 2 | 3 | Townhouse, end unit | No | Enclosed crawl space | 637.0, 223.0, 73.0 | 30.0, 38.0, 38.0 | [7 empty] | 87.0, 90.0, 31.0 | 0.0, 0.0, 0.0 | 21.0, 21.0, 21.0 | Between cond and another cond unit (adiabatic), Between conditioned space and ambient, Between conditioned space and garage | 1611.0, 309.0, 878.0, 88.0 | 0.0, 0.0, 0.0, 5.0 | 21.0, 21.0, 21.0, 21.0 |  | 20.0, 26.8333, 20.0, 6.0, 27.0, 6.0, 20.0, 6.0, 6.66667, 20.0, 21.0, 20.25, 40.0 | 0.33, 0.33, 0.33, 0.33, 0.33, 0.33, 0.33, 0.33, 0.33, 0.33, 0.33, 0.33, 0.33 | 0.3, 0.3, 0.3, 0.3, 0.3, 0.3, 0.3, 0.3, 0.3, 0.3, 0.3, 0.3, 0.3 |  |  |  | 35.0, 0.0 | 9.0, 51.0 |  |  | Vented Attic | 1 | 10 | Electric | HSPF | Air-source heat pump |  | Garage or open crawl space | 1 | 0.99 | Natural gas | Instant water heater | - | Air-source heat pump | 21 | SEER | 161.19 | 29.85 | 46 | CFM @ 50 Pascals | 85.0, 100.0, 15.0 | Attic, exposed, Attic, exposed, Attic, under insulation | 8.0, 8.0, 8.0 |  |  | 3.35 | ACH @ 50 Pascals | Exhaust Only | 100 | - | 2145.3311 | 374.7129 | 76.8782 | - | 7.3219 | 1.2789 | 7.6878 | - | 33.8133 | 33.8135 | 9.0732 | 247.58 | 43.24 | 69.75 | 1122.27
Happy Valley | OR | 97086 | Portland-Vancouver-Hillsboro, OR-WA | Clackamas | Portland Metro - 3 | 4C | Portland General Electric | NW Natural Gas | 133001 | 2020 | 2017 ORSC - Updated | No | No | No Solar | No |  |  |  |  | 04/15/2021 | 58 | 72 | 95 | 16% | 5.3 | 6.6 | 8.6 | 920.47 | 76.71 | 1670 | 16135 | 2 | 3 | Single-family detached | No | Enclosed crawl space | 673.0, 22.0, 422.0 | 30.0, 38.0, 38.0 | [7 empty] | 142.0, 31.0 | 0.0, 0.0 | 5.5, 5.5 | Between conditioned space and ambient, Between conditioned space and garage | 2318.0, 312.0 | 0.0, 0.0 | 21.0, 21.0 |  | 4.0, 4.0, 16.0, 16.0, 7.5, 18.0, 18.0, 9.0, 4.0, 40.0, 25.0, 24.0 | 0.36, 0.36, 0.33, 0.33, 0.33, 0.33, 0.33, 0.33, 0.36, 0.33, 0.33, 0.33 | 0.27, 0.27, 0.3, 0.3, 0.3, 0.3, 0.3, 0.3, 0.27, 0.3, 0.3, 0.3 |  |  |  | 35 | 9 |  |  | Conditioned area | 1 | 96.1 | Natural gas | AFUE | Fuel-fired air distribution heater |  | Garage or open crawl space | 1 | 2.9 | Electric | Heat pump | 65 | Air conditioner | 15.1 | SEER | 338.2 | 62.6 | 83 | CFM @ 50 Pascals | 100.0, 80.0, 20.0 | Conditioned space, Conditioned space, Attic, exposed | 8.0, 8.0, 8.0 |  |  | 3.4732 | ACH @ 50 Pascals | Exhaust Only | 100 | 256.4695 | 224.7951 | 392.878 | - | 853.4222 | 26.4142 | 1.3409 | 2.9127 | - | 9.773 | 33.8135 | 33.8855 | 258.15 | 45.34 | 98.7 | 1160.71
Woodburn | OR | 97071 | Salem, OR | Marion | Mid-Willamette - 4 | 4C | Portland General Electric | NW Natural Gas | 133184 | 2020 | 2017 ORSC - Updated | No | No | No Solar | No |  |  |  |  | 04/15/2021 | 55 | 70 | 102 | 17% | 5.3 | 6.8 | 9.2 | 1020.21 | 85.02 | 1900 | 18200 | 2 | 4 | Single-family detached | No | Enclosed crawl space | 756.0, 363.0, 83.0 | 30.0, 38.0, 38.0 | [7 empty] | 148.0, 21.0 | 0.0, 0.0 | 21.0, 21.0 | Between conditioned space and ambient, Between conditioned space and garage | 2422.0, 208.0 | 0.0, 0.0 | 21.0, 21.0 |  | 12.75, 41.0, 15.0, 15.0, 9.0, 9.0, 15.0, 15.0, 15.0, 15.0, 9.0, 15.0, 15.0, 15.0, 15.0, 9.0, 9.0, 15.0 | 0.28, 0.28, 0.28, 0.28, 0.28, 0.28, 0.28, 0.28, 0.28, 0.28, 0.28, 0.28, 0.28, 0.28, 0.28, 0.28, 0.28, 0.28 | 0.3, 0.3, 0.3, 0.3, 0.3, 0.3, 0.3, 0.3, 0.3, 0.3, 0.3, 0.3, 0.3, 0.3, 0.3, 0.3, 0.3, 0.3 |  |  |  | 30 | 9 |  |  | Vented Attic | 1 | 96.2 | Natural gas | AFUE | Fuel-fired air distribution heater |  | Garage or open crawl space | 1 | 2.9 | Electric | Heat pump | 65 | - | - | - | 384.8 | 71.3 | 87 | CFM @ 50 Pascals | 60.0, 10.0, 30.0, 20.0, 10.0, 70.0 | Conditioned space, Conditioned space, Attic, exposed, Attic, exposed, Attic, under insulation, Attic, under insulation | 8.0, 8.0, 8.0, 8.0, 8.0, 8.0 |  |  | 3.5209 | ACH @ 50 Pascals | Supply Only | 100 | 288.7012 | 182.1803 | - | - | 973.6285 | 29.4919 | - | 3.323 | - | 9.5759 | - | 33.8854 | 282.41 | - | 112.6 | 1260.45
Canby | OR | 97013 | Portland-Vancouver-Hillsboro, OR-WA | Clackamas | Portland Metro - 3 | 4C | Portland General Electric | NW Natural Gas | 132996 | 2020 | 2017 ORSC - Updated | No | No | No Solar | No |  |  |  |  | 04/15/2021 | 53 | 70 | 111 | 21% | 5.2 | 6.7 | 9.9 | 1005.94 | 83.83 | 2190 | 20450 | 2 | 3 | Single-family detached | No | Enclosed crawl space | 986.0, 289.0, 27.0 | 30.0, 38.0, 38.0 | [7 empty] | 144.0, 34.0 | 0.0, 0.0 | 21.0, 21.0 | Between conditioned space and ambient, Between conditioned space and garage | 2533.0, 340.0 | 0.0, 0.0 | 21.0, 21.0 |  | 8.0, 8.0, 96.0, 20.0, 16.0, 15.0, 20.0, 15.0, 8.0, 30.0, 15.0, 20.0, 8.0, 25.0, 16.0 | 0.3, 0.3, 0.3, 0.3, 0.3, 0.3, 0.3, 0.3, 0.3, 0.3, 0.3, 0.3, 0.3, 0.3, 0.3 | 0.28, 0.28, 0.28, 0.28, 0.28, 0.28, 0.28, 0.28, 0.28, 0.28, 0.28, 0.28, 0.28, 0.28, 0.28 |  |  |  | 35 | 9 |  |  | Conditioned area | 1 | 96.1 | Natural gas | AFUE | Fuel-fired air distribution heater |  | Garage or open crawl space | 1 | 2.9 | Electric | Heat pump | 50 | - | - | - | 443.5 | 82.1 | 61 | CFM @ 50 Pascals | 90.0, 15.0, 10.0, 85.0 | Conditioned space, Conditioned space, Attic, exposed, Attic, exposed | 8.0, 8.0, 8.0, 8.0 |  |  | 3.53 | ACH @ 50 Pascals | Supply Only | 100 | 276.1707 | 210.5181 | - | - | 816.0175 | 28.3356 | - | 2.785 | - | 9.6817 | - | 33.8854 | 274.34 | - | 94.37 | 1246.18
Canby | OR | 97013 | Portland-Vancouver-Hillsboro, OR-WA | Clackamas | Portland Metro - 3 | 4C | Portland General Electric | NW Natural Gas | 132995 | 2020 | 2017 ORSC - Updated | No | No | No Solar | No |  |  |  |  | 04/15/2021 | 72 | 92 | 115 | 21% | 6.5 | 7.7 | 10.3 | 1121.12 | 93.43 | 2306 | 21150 | 2 | 4 | Single-family detached | No | Enclosed crawl space | 1029.0, 586.0 | 30.0, 59.0 | [7 empty] | 154.0, 38.0 | 0.0, 0.0 | 21.0, 21.0 | Between conditioned space and ambient, Between conditioned space and garage | 2729.0, 386.0 | 0.0, 0.0 | 23.0, 23.0 |  | 48.0, 25.0, 25.0, 18.0, 8.0, 15.0, 15.0, 3.16667, 22.5, 22.5, 18.0, 20.0, 20.0, 20.0, 20.0 | 0.3, 0.34, 0.34, 0.3, 0.3, 0.34, 0.34, 0.33, 0.3, 0.3, 0.3, 0.34, 0.34, 0.34, 0.34 | 0.3, 0.3, 0.3, 0.3, 0.3, 0.3, 0.3, 0.29, 0.3, 0.3, 0.3, 0.3, 0.3, 0.3, 0.3 |  |  |  | 30 | 9 |  |  | Conditioned area | 1 | 96.2 | Natural gas | AFUE | Fuel-fired air distribution heater |  | Garage or open crawl space | 1 | 0.93 | Natural gas | Instant water heater | - | Air conditioner | 13 | SEER | 467 | 86.5 | 63 | CFM @ 50 Pascals | 100.0, 95.0, 5.0 | Conditioned space, Conditioned space, Attic, exposed | 8.0, 8.0, 8.0 |  |  | 3.2738 | ACH @ 50 Pascals | Supply Only | 100 | 276.8283 | 158.8998 | 721.491 | 99.9777 | - | 28.2252 | 2.4624 | 9.9978 | - | 9.5296 | 33.8135 | 9.0732 | 268.98 | 83.26 | 90.71 | 1361.36
Hillsboro | OR | 97123 | Portland-Vancouver-Hillsboro, OR-WA | Washington | Portland Metro - 3 | 4C | Portland General Electric | NW Natural Gas | 132990 | 2020 | 2017 ORSC - Updated | No | No | No Solar | Ecobee4 |  |  |  |  | 04/15/2021 | 41 | 54 | 84 | 24% | 3.8 | 4.6 | 7.6 | 719.51 | 59.96 | 1319 | 11850 | 2 | 3 | Townhouse, inside unit | No | Enclosed crawl space | 558.0, 404.0 | 30.0, 59.0 | [7 empty] | 68.0, 188.0, 20.0 | 0.0, 0.0, 0.0 | 21.0, 21.0, 21.0 | Between conditioned space and ambient, Between cond and another cond unit (adiabatic), Between conditioned space and garage | 620.0, 840.0, 200.0 | 0.0, 0.0, 0.0 | 23.0, 23.0, 23.0 |  | 16.0, 10.0, 22.5, 16.0, 22.5, 10.0, 10.0, 10.0 | 0.36, 0.32, 0.32, 0.36, 0.36, 0.36, 0.32, 0.32 | 0.26, 0.28, 0.28, 0.26, 0.26, 0.26, 0.28, 0.28 |  |  |  | 30 | 9 |  |  | Conditioned area | 1 | 96 | Natural gas | AFUE | Fuel-fired air distribution heater |  | Garage or open crawl space | 1 | 0.94 | Natural gas | Instant water heater | - | - | - | - | 267.1 | 49.5 | 56 | CFM @ 50 Pascals | 10.0, 20.0, 40.0, 70.0, 10.0, 10.0, 10.0, 30.0 | Conditioned space, Conditioned space, Attic, exposed, Attic, exposed, Attic, under insulation, Garage, Garage, Enclosed crawl space | 8.0, 8.0, 8.0, 8.0, 8.0, 8.0, 8.0, 8.0 |  |  | 3.43 | ACH @ 50 Pascals | Exhaust Only | 100 | 173.795 | 102.9479 | - | 79.0948 | - | 17.7309 | - | 7.9095 | - | 9.5445 | - | 9.0732 | 169.23 | - | 71.76 | 959.75
Canby | OR | 97013 | Portland-Vancouver-Hillsboro, OR-WA | Clackamas | Portland Metro - 3 | 4C | Portland General Electric | NW Natural Gas | 133007 | 2020 | 2017 ORSC - Updated | No | No | No Solar | No |  |  |  |  | 04/15/2021 | 66 | 84 | 107 | 22% | 5.9 | 7 | 9.6 | 1016.09 | 84.67 | 2061 | 18690 | 2 | 3 | Single-family detached | No | Enclosed crawl space | 828.0, 450.0 | 30.0, 59.0 | [7 empty] | 148.0, 47.0 | 0.0, 0.0 | 21.0, 21.0 | Between conditioned space and ambient, Between conditioned space and garage | 2369.0, 542.0 | 0.0, 0.0 | 23.0, 23.0 |  | 48.0, 25.0, 25.0, 8.0, 6.0, 4.41667, 4.0, 4.0, 15.0, 15.0, 22.5, 20.0, 8.0, 20.0, 22.5, 22.5, 20.0 | 0.34, 0.34, 0.34, 0.34, 0.33, 0.33, 0.3, 0.3, 0.33, 0.33, 0.33, 0.34, 0.34, 0.34, 0.34, 0.34, 0.34 | 0.3, 0.3, 0.3, 0.3, 0.29, 0.29, 0.3, 0.3, 0.29, 0.29, 0.29, 0.3, 0.3, 0.3, 0.3, 0.3, 0.3 |  |  |  | 35 | 9 |  |  | Conditioned area | 1 | 96.2 | Natural gas | AFUE | Fuel-fired air distribution heater |  | Garage or open crawl space | 1 | 0.93 | Natural gas | Instant water heater | - | Air conditioner | 13 | SEER | 417.4 | 77.3 | 56 | CFM @ 50 Pascals | 100.0, 80.0, 20.0 | Conditioned space, Conditioned space, Attic, exposed | 8.0, 8.0, 8.0 |  |  | 3.49 | ACH @ 50 Pascals | Supply Only | 100 | 252.4759 | 143.0475 | 662.7498 | 81.6807 | - | 25.7358 | 2.2619 | 8.1681 | - | 9.5236 | 33.8135 | 9.0732 | 245.1 | 76.48 | 74.11 | 1256.33
Saint Helens | OR | 97051 | Portland-Vancouver-Hillsboro, OR-WA | Columbia | Portland Metro - 3 | 4C | Columbia River PUD | NW Natural Gas | 133030 | 2020 | 2017 ORSC - Updated | No | No | No Solar | No |  |  |  |  | 04/15/2021 | 74 | 94 | 117 | 21% | 3.2 | 4.3 | 5.1 | 869.96 | 72.5 | 2366 | 22114 | 2 | 5 | Single-family detached | No | Enclosed crawl space | 1047.0, 259.0, 11.0 | 30.0, 59.0, 38.0 | [7 empty] | 154.0, 37.0 | 0.0, 0.0 | 21.0, 21.0 | Between conditioned space and ambient, Between conditioned space and garage | 2820.0, 374.0 | 0.0, 0.0 | 23.0, 23.0 |  | 15.0, 15.0, 16.0, 48.0, 25.0, 25.0, 20.0, 22.5, 22.5, 22.5, 22.5, 15.0, 9.0, 15.0, 15.0, 4.25, 5.0 | 0.3, 0.3, 0.34, 0.34, 0.34, 0.34, 0.34, 0.34, 0.34, 0.34, 0.36, 0.34, 0.33, 0.3, 0.3, 0.35, 0.35 | 0.3, 0.3, 0.3, 0.3, 0.3, 0.3, 0.3, 0.3, 0.3, 0.3, 0.28, 0.3, 0.29, 0.3, 0.3, 0.29, 0.29 |  |  |  | 30 | 9 |  |  | Conditioned area | 1 | 96.2 | Natural gas | AFUE | Fuel-fired air distribution heater |  | Garage or open crawl space | 1 | 0.93 | Natural gas | Instant water heater | - | Air conditioner | 13 | SEER | 479.1 | 88.7 | 87 | CFM @ 50 Pascals | 100.0, 90.0, 10.0 | Conditioned space, Conditioned space, Attic, exposed | 8.0, 8.0, 8.0 |  |  | 2.88 | ACH @ 50 Pascals | Supply Only | 100 | 266.5872 | 169.2878 | 820.9719 | 113.1092 | - | 27.2365 | 2.802 | 11.3109 | - | 9.3078 | 21.022 | 9.0732 | 253.51 | 58.9 | 102.63 | 1145.96
Lake Oswego | OR | 97035 | Portland-Vancouver-Hillsboro, OR-WA | Clackamas | Portland Metro - 3 | 4C | Portland General Electric | NW Natural Gas | 133014 | 2020 | 2017 ORSC - Updated | No | No | No Solar | Ecobee4 |  |  |  |  | 04/15/2021 | 98 | 128 | 163 | 22% | 8.9 | 10.8 | 14.4 | 1618.18 | 134.85 | 3854 | 38450 | 2 | 5 | Single-family detached | No | Enclosed crawl space | 1556.0, 657.0, 164.0 | 30.0, 59.0, 59.0 | [7 empty] | 220.0, 53.0 | 0.0, 0.0 | 21.0, 21.0 | Between conditioned space and ambient, Between conditioned space and garage | 3811.0, 530.0 | 0.0, 0.0 | 23.0, 23.0 |  | 21.0, 21.0, 15.0, 6.0, 9.0, 9.0, 18.0, 18.0, 36.0, 18.0, 18.0, 18.0, 18.0, 9.0, 17.5, 17.5, 17.5, 28.0, 20.0, 12.0, 15.0, 6.25, 6.25, 15.0, 15.0, 25.0, 30.0, 27.0, 6.0, 27.0 | 0.27, 0.3, 0.3, 0.3, 0.3, 0.3, 0.3, 0.3, 0.3, 0.3, 0.3, 0.3, 0.3, 0.3, 0.3, 0.3, 0.3, 0.3, 0.3, 0.3, 0.3, 0.3, 0.3, 0.29, 0.3, 0.3, 0.3, 0.3, 0.3, 0.3 | 0.29, 0.28, 0.28, 0.28, 0.28, 0.28, 0.28, 0.28, 0.28, 0.28, 0.28, 0.28, 0.28, 0.28, 0.28, 0.28, 0.28, 0.28, 0.28, 0.28, 0.28, 0.28, 0.28, 0.27, 0.28, 0.28, 0.28, 0.28, 0.28, 0.28 |  |  |  | 35 | 9 |  |  | Conditioned area | 1 | 96.5 | Natural gas | AFUE | Fuel-fired air distribution heater |  | Garage or open crawl space | 1 | 0.92 | Natural gas | Instant water heater | - | Air conditioner | 14 | SEER | 780.4 | 289.1 | 121 | CFM @ 50 Pascals | 75.0, 95.0, 25.0, 5.0 | Conditioned space, Conditioned space, Attic, exposed, Attic, exposed | 8.0, 8.0, 8.0, 8.0 |  |  | 3.2879 | ACH @ 50 Pascals | Supply Only | 100 | 457.5895 | 244.8948 | 951.6966 | 116.4522 | - | 46.5948 | 3.2481 | 11.6452 | - | 9.498 | 33.8226 | 9.0732 | 442.56 | 109.86 | 105.66 | 1858.42
Portland | OR | 97218 | Portland-Vancouver-Hillsboro, OR-WA | Multnomah | Portland Metro - 3 | 4C | Pacific Power | NW Natural Gas | 133012 | 2020 | 2017 ORSC - Updated | No | No | No Solar | No |  |  |  |  | 04/15/2021 | 63 | 79 | 105 | 20% | 5.5 | 6.5 | 9.4 | 874.69 | 72.89 | 1977 | 18200 | 2 | 4 | Single-family detached | No | Enclosed crawl space | 901.0, 264.0 | 38.0, 38.0 | [7 empty] | 146.0, 34.0 | 0.0, 0.0 | 21.0, 21.0 | Between conditioned space and ambient, Between conditioned space and garage | 2650.0, 343.0 | 0.0, 0.0 | 23.0, 23.0 |  | 7.0, 18.0, 18.0, 13.5, 39.166698, 39.166698, 27.4167, 14.0, 12.5, 17.5, 13.5, 13.5, 18.0, 6.0, 16.0, 12.5, 17.5, 7.5, 4.0 | 0.3, 0.3, 0.3, 0.3, 0.3, 0.3, 0.3, 0.3, 0.3, 0.3, 0.3, 0.3, 0.3, 0.3, 0.3, 0.3, 0.3, 0.3, 0.3 | 0.28, 0.28, 0.28, 0.28, 0.28, 0.28, 0.28, 0.28, 0.28, 0.28, 0.28, 0.28, 0.28, 0.28, 0.28, 0.28, 0.28, 0.28, 0.28 |  |  |  | 35 | 9 |  |  | Garage or open crawl space | 1 | 96 | Natural gas | AFUE | Fuel-fired air distribution heater |  | Garage or open crawl space | 1 | 0.99 | Natural gas | Instant water heater | - | - | - | - | 400.3 | 74.1 | 106 | CFM @ 50 Pascals | 20.0, 10.0, 55.0, 80.0, 5.0, 10.0, 20.0 | Conditioned space, Conditioned space, Attic, exposed, Attic, exposed, Garage, Garage, Enclosed crawl space | 8.0, 8.0, 8.0, 8.0, 8.0, 8.0, 8.0 |  |  | 2.82 | ACH @ 50 Pascals | Exhaust Only | 100 | 325.5438 | 174.3906 | - | 94.5659 | - | 33.1496 | - | 9.4566 | - | 9.3633 | - | 9.0732 | 310.39 | - | 85.8 | 1096.69
Salem | OR | 97302 | Salem, OR | Marion | Mid-Willamette - 4 | 4C | Portland General Electric | NW Natural Gas | 132839 | 2020 | 2017 ORSC - Updated | No | No | No Solar | No |  |  |  |  | 04/15/2021 | 31 | 47 | 92 | 29% | 2.8 | 4 | 7.7 | 599 | 49.92 | 615 | 5550 | 2 | 1 | Single-family detached | No | Enclosed crawl space | 95.0, 503.0 | 38.0, 38.0 | [7 empty] | 104.0, 22.0 | 0.0, 0.0 | 21.0, 21.0 | Between conditioned space and ambient, Between conditioned space and garage | 1374.0, 221.0 | 0.0, 0.0 | 23.0, 23.0 |  | 10.0, 40.0, 40.0, 10.0, 10.0, 4.0, 25.0, 4.0, 4.0 | 0.4, 0.22, 0.22, 0.4, 0.4, 0.31, 0.36, 0.41, 0.41 | 0.26, 0.28, 0.28, 0.26, 0.26, 0.26, 0.28, 0.26, 0.26 |  |  |  | 34 | 9 |  |  | Conditioned area | 1 | 9.6 | Electric | HSPF | Air-source heat pump |  | Conditioned area | 1 | 3.27 | Electric | Heat pump | 50 | Air-source heat pump | 19.8 | SEER | - | - | - | - | - | - | - |  |  | 2.66 | ACH @ 50 Pascals | Exhaust Only | 100 | - | 1660.7865 | 120.7759 | - | 427.6664 | 5.6682 | 0.4122 | 1.4596 | - | 33.8133 | 33.8136 | 33.8854 | 191.66 | 13.94 | 49.46 | 743.24
Portland | OR | 97203 | Portland-Vancouver-Hillsboro, OR-WA | Multnomah | Portland Metro - 3 | 4C | Portland General Electric | NW Natural Gas | 133192 | 2020 | 2017 ORSC - Updated | No | No | No Solar | No |  |  |  |  | 04/15/2021 | 64 | 77 | 92 | 16% | 5.4 | 6.2 | 8.3 | 907.97 | 75.66 | 1577 | 15080 | 2 | 3 | Single-family detached | No | Enclosed crawl space | 663.0, 242.0, 44.0 | 38.0, 38.0, 38.0 | [7 empty] | 158.0, 33.0 | 0.0, 0.0 | 21.0, 21.0 | Between conditioned space and ambient, Between conditioned space and garage | 2748.0, 330.0 | 0.0, 0.0 | 21.0, 21.0 |  | 10.0, 10.0, 20.0, 15.0, 10.0, 10.0, 6.0, 15.0, 10.0, 20.0, 10.0, 15.0, 15.0, 8.0, 10.0, 3.0, 15.0, 40.0 | 0.36, 0.36, 0.33, 0.36, 0.36, 0.36, 0.33, 0.3, 0.36, 0.33, 0.36, 0.3, 0.3, 0.32, 0.36, 0.3, 0.3, 0.3 | 0.27, 0.27, 0.3, 0.27, 0.27, 0.27, 0.3, 0.3, 0.27, 0.3, 0.27, 0.3, 0.3, 0.27, 0.27, 0.3, 0.3, 0.3 |  |  |  | 30 | 9 |  |  | Conditioned area | 1 | 96.1 | Natural gas | AFUE | Fuel-fired air distribution heater |  | Garage or open crawl space | 1 | 0.95 | Natural gas | Instant water heater | - | - | - | - | 319.3 | 59.1 | 87 | CFM @ 50 Pascals | 10.0, 60.0, 50.0, 40.0, 10.0, 30.0 | Conditioned space, Conditioned space, Attic, exposed, Attic, exposed, Garage, Enclosed crawl space | 8.0, 8.0, 8.0, 8.0, 8.0, 8.0 |  |  | 3.3183 | ACH @ 50 Pascals | Supply Only | 100 | 281.8561 | 208.7487 | - | 78.9913 | - | 28.8981 | - | 7.8991 | - | 9.6643 | - | 9.0732 | 279.28 | - | 71.67 | 1148.21
Forest Grove | OR | 97116 | Portland-Vancouver-Hillsboro, OR-WA | Washington | Portland Metro - 3 | 4C | Forest Grove Light & Power | NW Natural Gas | 132886 | 2020 | 2017 ORSC - Updated | No | No | No Solar | No |  |  |  |  | 04/15/2021 | 52 | 67 | 101 | 22% | 2.1 | 2.9 | 4.4 | 666.55 | 55.55 | 1844 | 17046 | 2 | 4 | Single-family detached | No | Enclosed crawl space | 740.0, 27.0, 337.0 | 38.0, 38.0, 38.0 | [7 empty] | 96.5, 37.75 | 0.0, 0.0 | 21.0, 21.0 | Between conditioned space and ambient, Between conditioned space and garage | 1997.0, 15.0, 339.75 | 0.0, 0.0, 0.0 | 23.0, 23.0, 23.0 |  | 35.0, 45.0, 87.0, 16.0 | 0.3, 0.3, 0.3, 0.3 | 0.28, 0.28, 0.28, 0.28 |  |  |  | 35.0, 27.0 | 9.0, 11.0 |  |  | Garage or open crawl space | 1 | 96.2 | Natural gas | AFUE | Fuel-fired air distribution heater |  | Garage or open crawl space | 1 | 0.99 | Natural gas | Instant water heater | - | Air conditioner | 13 | SEER | 373.41 | 69.15 | 112 | CFM @ 50 Pascals | 10.0, 20.0, 65.0, 80.0, 25.0 | Conditioned space, Conditioned space, Attic, exposed, Attic, exposed, Enclosed crawl space | 0.0, 0.0, 8.0, 8.0, 8.0 |  |  | 2.9 | ACH @ 50 Pascals | Exhaust Only | 100 | 232.8043 | 193.1347 | 530.9136 | 87.9056 | - | 23.9396 | 1.812 | 8.7906 | - | 9.3255 | 18.9169 | 9.0732 | 223.25 | 34.28 | 79.76 | 1047.31
Forest Grove | OR | 97116 | Portland-Vancouver-Hillsboro, OR-WA | Washington | Portland Metro - 3 | 4C | Forest Grove Light & Power | NW Natural Gas | 133161 | 2020 | 2017 ORSC - Updated | No | No | No Solar | No |  |  |  |  | 04/15/2021 | 50 | 64 | 101 | 21% | 2.1 | 2.9 | 4.4 | 624.76 | 52.06 | 1873 | 17507 | 2 | 3 | Single-family detached | No | Enclosed crawl space | 752.0, 18.0, 347.0 | 38.0, 38.0, 38.0 | [7 empty] | 97.5, 40.0 | 0.0, 0.0 | 21.0, 21.0 | Between conditioned space and ambient, Between conditioned space and garage | 2045.5, 26.0, 320.0 | 0.0, 0.0, 0.0 | 23.0, 23.0, 23.0 |  | 31.0, 120.0, 6.0, 50.0 | 0.3, 0.3, 0.3, 0.3 | 0.28, 0.28, 0.28, 0.28 |  |  |  | 35.0, 27.0 | 9.0, 11.0 |  |  | Garage or open crawl space | 1 | 96.2 | Natural gas | AFUE | Fuel-fired air distribution heater |  | Garage or open crawl space | 1 | 0.99 | Natural gas | Instant water heater | - | - | - | - | 379.2825 | 70.2375 | 107 | CFM @ 50 Pascals | 10.0, 20.0, 65.0, 80.0, 25.0 | Conditioned space, Conditioned space, Attic, exposed, Attic, exposed, Enclosed crawl space | 0.0, 0.0, 8.0, 8.0, 8.0 |  |  | 3.5 | ACH @ 50 Pascals | Exhaust Only | 100 | 250.8801 | 180.8003 | - | 77.3727 | - | 25.7051 | - | 7.7373 | - | 9.2907 | - | 9.0732 | 238.82 | - | 70.2 | 1005.52
Portland | OR | 97229 | Portland-Vancouver-Hillsboro, OR-WA | Multnomah | Portland Metro - 3 | 4C | Portland General Electric | NW Natural Gas | 130884 | 2020 | 2017 ORSC - Updated | No | Yes | No Solar | No |  |  |  |  | 04/15/2021 | 66 | 109 | 137 | 28% | 6 | 8.2 | 12.3 | 1119.62 | 93.3 | 3027 | 31575 | 2 | 4 | Single-family detached | No | Enclosed crawl space | 1305.0, 484.0, 10.0 | 38.0, 59.0, 59.0 | [7 empty] | 112.0, 47.0 | 0.0, 0.0 | 21.0, 21.0 | Between conditioned space and ambient, Between conditioned space and garage | 2917.0, 470.0, 25.0 | 0.0, 0.0, 0.0 | 23.0, 23.0, 23.0 |  | 149.0, 20.0, 53.0, 139.0, 25.799999, 25.0, 88.0 | 0.25, 0.25, 0.25, 0.25, 0.25, 0.25, 0.25 | 0.24, 0.24, 0.24, 0.24, 0.24, 0.24, 0.24 |  |  |  | 36.5, 27.0 | 12.5, 11.0 |  |  | Conditioned area | 1 | 13.6 | Electric | HSPF | Air-source heat pump |  | Garage or open crawl space | 1 | 0.97 | Natural gas | Instant water heater | - | Air-source heat pump | 18 | SEER | 612.9675 | 227.025 | 26 | CFM @ 50 Pascals | 100.0, 100.0 | Conditioned space, Conditioned space | 0.0, 0.0 |  |  | 1.15 | ACH @ 50 Pascals | Supply Only | 100 | - | 1878.8093 | 561.3661 | 92.7397 | - | 6.4123 | 1.9159 | 9.274 | - | 33.8133 | 33.8135 | 9.0732 | 216.82 | 64.78 | 84.14 | 1359.86
Hillsboro | OR | 97123 | Portland-Vancouver-Hillsboro, OR-WA | Washington | Portland Metro - 3 | 4C | Portland General Electric | NW Natural Gas | 114733 | 2020 | 2017 ORSC - Updated | No | Yes | No Solar | NEST Learning Thermostat |  |  |  |  | 04/15/2021 | 49 | 96 | 138 | 38% | 5.2 | 8.5 | 12.3 | 1146.36 | 95.53 | 3063 | 27470 | 2 | 4 | Single-family detached | No | Enclosed crawl space | 1330.0, 495.0, 33.0 | 38.0, 59.0, 59.0 | [7 empty] | 152.0, 42.0 | 0.0, 0.0 | 21.0, 21.0 | Between conditioned space and ambient, Between conditioned space and garage | 2968.0, 378.0 | 0.0, 0.0 | 29.0, 29.0 |  | 101.900002, 153.0, 109.800003, 12.5, 47.799999, 120.800003, 12.5 | 0.28, 0.28, 0.28, 0.28, 0.28, 0.28, 0.28 | 0.3, 0.3, 0.3, 0.3, 0.3, 0.3, 0.3 |  |  |  | 51.0, 49.0 | 9.0, 11.0 |  |  | Conditioned area | 1 | 13.6 | Electric | HSPF | Air-source heat pump |  | Garage or open crawl space | 1 | 3.15 | Electric | Heat pump | 66 | Air-source heat pump | 18 | SEER | 620.258 | 229.725 | 80 | CFM @ 50 Pascals | 100.0, 100.0 | Conditioned space, Conditioned space | 0.0, 0.0 |  |  | 2.01 | ACH @ 50 Pascals | Supply Only | 100 | - | 2234.2468 | 609.8439 | - | 827.298 | 7.6254 | 2.0814 | 2.8235 | - | 33.8467 | 33.8135 | 33.8988 | 258.09 | 70.38 | 95.71 | 1290.6
Portland | OR | 97229 | Portland-Vancouver-Hillsboro, OR-WA | Multnomah | Portland Metro - 3 | 4C | Portland General Electric | NW Natural Gas | 127409 | 2020 | 2017 ORSC - Updated | No | Yes | No Solar | No |  |  |  |  | 04/15/2021 | 66 | 108 | 139 | 27% | 6.3 | 8.5 | 12.4 | 1197.5 | 99.79 | 3096 | 31391 | 2 | 5 | Single-family detached | No | Enclosed crawl space | 1350.0, 436.0, 34.0 | 38.0, 59.0, 59.0 | [7 empty] | 112.0, 39.0 | 0.0, 0.0 | 21.0, 21.0 | Between conditioned space and ambient, Between conditioned space and garage | 2981.0, 390.0 | 0.0, 0.0 | 23.0, 23.0 |  | 55.5, 42.400002, 212.0, 53.0, 100.0, 25.0 | 0.25, 0.25, 0.25, 0.25, 0.25, 0.25 | 0.24, 0.24, 0.24, 0.24, 0.24, 0.24 |  |  |  | 36.5, 27.0 | 12.5, 11.0 |  |  | Conditioned area | 1 | 13.6 | Electric | HSPF | Air-source heat pump |  | Garage or open crawl space | 1 | 0.97 | Natural gas | Instant water heater | - | Air-source heat pump | 18 | SEER | 626.9401 | 116.1 | 18 | CFM @ 50 Pascals | 100.0, 100.0 | Conditioned space, Conditioned space | 0.0, 0.0 |  |  | 1.2 | ACH @ 50 Pascals | Supply Only | 100 | - | 1833.0283 | 654.1114 | 107.9027 | - | 6.2561 | 2.2325 | 10.7903 | - | 33.8133 | 33.8135 | 9.0732 | 211.54 | 75.49 | 97.9 | 1437.74
Forest Grove | OR | 97116 | Portland-Vancouver-Hillsboro, OR-WA | Washington | Portland Metro - 3 | 4C | Forest Grove Light & Power | NW Natural Gas | 133021 | 2020 | 2017 ORSC - Updated | No | No | No Solar | Ecobee4 |  |  |  |  | 04/15/2021 | 67 | 94 | 118 | 26% | 2.6 | 3.5 | 5.2 | 780.22 | 65.02 | 2415 | 22160 | 3 | 5 | Single-family detached | No | Enclosed crawl space | 859.0, 429.0, 56.0 | 38.0, 59.0, 59.0 | [7 empty] | 191.0, 42.0 | 0.0, 0.0 | 21.0, 21.0 | Between conditioned space and ambient, Between conditioned space and garage | 3345.0, 419.0, 424.0 | 0.0, 0.0, 0.0 | 23.0, 23.0, 23.0 |  | 16.0, 48.0, 10.0, 4.0, 16.0, 12.0, 16.0, 4.0, 4.0, 4.0, 15.0, 15.0, 4.0, 16.0, 16.0, 16.0, 3.0 | 0.36, 0.22, 0.36, 0.36, 0.36, 0.36, 0.36, 0.41, 0.41, 0.41, 0.32, 0.32, 0.41, 0.36, 0.36, 0.36, 0.37 | 0.28, 0.28, 0.28, 0.28, 0.28, 0.28, 0.29, 0.26, 0.26, 0.26, 0.28, 0.28, 0.26, 0.28, 0.28, 0.28, 0.26 |  |  |  | 34 | 9 |  |  | Conditioned area | 1 | 96.5 | Natural gas | AFUE | Fuel-fired air distribution heater |  | Garage or open crawl space | 1 | 2.9 | Electric | Heat pump | 65 | - | - | - | 489 | 90.6 | 54 | CFM @ 50 Pascals | 30.0, 10.0, 10.0, 70.0, 80.0 | Conditioned space, Conditioned space, Attic, exposed, Attic, under insulation, Attic, under insulation | 8.0, 8.0, 8.0, 8.0, 8.0 |  |  | 2.9431 | ACH @ 50 Pascals | Supply Only | 100 | 292.8205 | 164.9089 | - | - | 1124.6333 | 29.8449 | - | 3.8383 | - | 9.2399 | - | 18.9571 | 275.76 | - | 72.76 | 1160.98
Happy Valley | OR | 97086 | Portland-Vancouver-Hillsboro, OR-WA | Clackamas | Portland Metro - 3 | 4C | Portland General Electric | NW Natural Gas | 96136 | 2020 | 2017 ORSC - Updated | No | Yes | No Solar | NEST Learning Thermostat |  |  |  |  | 04/15/2021 | 62 | 88 | 116 | 29% | 5.6 | 7.2 | 10.4 | 979.6 | 81.63 | 2351 | 21993 | 2 | 3 | Single-family detached | No | Enclosed crawl space | 936.0, 387.0, 228.0 | 38.0, 59.0, 59.0 | [7 empty] | 124.0, 39.0 | 8.0, 0.0 | 21.0, 21.0 | Between conditioned space and ambient, Between conditioned space and garage | 2468.0, 351.0 | 8.0, 0.0 | 21.0, 21.0 |  | 81.099998, 97.400002, 60.799999, 134.100006 | 0.28, 0.28, 0.28, 0.28 | 0.3, 0.3, 0.3, 0.3 |  |  |  | 35 | 9 |  |  | Conditioned area | 1 | 96 | Natural gas | AFUE | Fuel-fired air distribution heater |  | Garage or open crawl space | 1 | 0.95 | Natural gas | Instant water heater | - | - | - | - | 476.0775 | 88.1625 | 80 | CFM @ 50 Pascals | 100.0, 100.0 | Conditioned space, Conditioned space | 0.0, 0.0 |  |  | 2.97 | ACH @ 50 Pascals | Supply Only | 100 | 233.3161 | 78.1243 | - | 81.0298 | - | 23.5982 | - | 8.103 | - | 9.3336 | - | 9.0732 | 220.26 | - | 73.52 | 1219.84
Beaverton | OR | 97007 | Portland-Vancouver-Hillsboro, OR-WA | Washington | Portland Metro - 3 | 4C | Portland General Electric | NW Natural Gas | 132998 | 2020 | 2017 ORSC - Updated | No | No | No Solar | No |  |  |  |  | 04/15/2021 | 39 | 58 | 112 | 25% | 4 | 5.4 | 9.7 | 842.07 | 70.17 | 1692 | 15720 | 3 | 2 | Townhouse, inside unit | No | Slab | 496.0, 208.0 | 59.0, 59.0 | [7 empty] | 68.0, 30.0, 280.0 | 0.0, 0.0, 0.0 | 21.0, 21.0, 21.0 | Between conditioned space and ambient, Between conditioned space and garage, Between cond and another cond unit (adiabatic) | 777.0, 300.0, 2824.0 | 0.0, 0.0, 0.0 | 23.0, 23.0, 23.0 |  | 42.0, 15.0, 64.0, 30.0, 15.0, 40.0 | 0.28, 0.31, 0.28, 0.28, 0.29, 0.29 | 0.29, 0.28, 0.29, 0.29, 0.3, 0.3 |  |  |  | 35 | 9 |  |  | Garage or open crawl space | 1 | 10 | Electric | HSPF | Air-source heat pump |  | Garage or open crawl space | 1 | 2.9 | Electric | Heat pump | 50 | Air-source heat pump | 21 | SEER | 88.087502, 83.227501 | 16.3125, 15.4125 | 42.0, 37.0 | CFM @ 50 Pascals, CFM @ 50 Pascals | 95.0, 95.0, 5.0, 5.0, 10.0, 10.0, 90.0, 90.0 | Conditioned space, Conditioned space, Garage, Garage, Conditioned space, Conditioned space, Attic, exposed, Attic, exposed | 8.0, 8.0, 8.0, 8.0, 8.0, 8.0, 8.0, 8.0 |  |  | 2.56 | ACH @ 50 Pascals | Exhaust Only | 100 | - | 1682.657 | 277.0067 | - | 689.0013 | 5.7429 | 0.94542 | 2.3515 | - | 33.8133 | 33.8135 | 33.8855 | 194.19 | 31.97 | 79.68 | 986.31
Beaverton | OR | 97007 | Portland-Vancouver-Hillsboro, OR-WA | Washington | Portland Metro - 3 | 4C | Portland General Electric | NW Natural Gas | 133011 | 2020 | 2017 ORSC - Updated | No | No | No Solar | No |  |  |  |  | 04/15/2021 | 39 | 58 | 112 | 26% | 4 | 5.4 | 9.7 | 838.69 | 69.89 | 1692 | 15720 | 3 | 2 | Townhouse, inside unit | No | Slab | 496.0, 208.0 | 59.0, 59.0 | [7 empty] | 68.0, 30.0, 280.0 | 0.0, 0.0, 0.0 | 21.0, 21.0, 21.0 | Between conditioned space and ambient, Between conditioned space and garage, Between cond and another cond unit (adiabatic) | 777.0, 300.0, 2824.0 | 0.0, 0.0, 0.0 | 23.0, 23.0, 23.0 |  | 42.0, 15.0, 64.0, 30.0, 15.0, 40.0 | 0.31, 0.31, 0.31, 0.31, 0.31, 0.31 | 0.28, 0.28, 0.28, 0.28, 0.28, 0.28 |  |  |  | 35 | 9 |  |  | Garage or open crawl space | 1 | 10 | Electric | HSPF | Air-source heat pump |  | Garage or open crawl space | 1 | 2.9 | Electric | Heat pump | 50 | Air-source heat pump | 21 | SEER | 88.087502, 83.227501 | 16.3125, 15.4125 | 37.0, 35.0 | CFM @ 50 Pascals, CFM @ 50 Pascals | 95.0, 95.0, 5.0, 5.0, 10.0, 10.0, 90.0, 90.0 | Conditioned space, Conditioned space, Garage, Garage, Conditioned space, Conditioned space, Attic, exposed, Attic, exposed | 8.0, 8.0, 8.0, 8.0, 8.0, 8.0, 8.0, 8.0 |  |  | 2.64 | ACH @ 50 Pascals | Exhaust Only | 100 | - | 1635.5233 | 294.8477 | - | 689.0013 | 5.582 | 1.0063 | 2.3515 | - | 33.8133 | 33.8135 | 33.8855 | 188.75 | 34.03 | 79.68 | 982.93
Woodburn | OR | 97071 | Salem, OR | Marion | Mid-Willamette - 4 | 4C | Portland General Electric | NW Natural Gas | 133402 | 2020 | 2017 ORSC - Updated | No | No | No Solar | No |  |  |  |  | 04/22/2021 | 45 | 56 | 90 | 15% | 4.8 | 5.9 | 8.1 | 937.69 | 78.14 | 1501 | 13700 | 1 | 3 | Single-family detached | No | Enclosed crawl space | 1501 | 30 | [7 empty] | - | - | - | - | 1499.0, 366.0 | 0.0, 0.0 | 21.0, 21.0 |  | 25.0, 7.5, 18.0, 12.5, 38.5, 18.0, 3.0 | 0.3, 0.3, 0.3, 0.3, 0.3, 0.3, 0.3 | 0.3, 0.3, 0.3, 0.3, 0.3, 0.3, 0.3 |  |  |  | 30 | 9 |  |  | Conditioned area | 1 | 96.2 | Natural gas | AFUE | Fuel-fired air distribution heater |  | Garage or open crawl space | 1 | 2.9 | Electric | Heat pump | 65 | Air conditioner | 13 | SEER | 405.3 | 75 | 74 | CFM @ 50 Pascals | 100.0, 100.0 | Attic, exposed, Attic, exposed | 8.0, 8.0 |  |  | 3.4423 | ACH @ 50 Pascals | Supply Only | 100 | 223.6473 | 169.0808 | 479.4267 | - | 800.8474 | 22.9418 | 1.6363 | 2.7333 | - | 9.6767 | 33.8136 | 33.8855 | 222 | 55.33 | 92.62 | 1177.93
Estacada | OR | 97023 | Portland-Vancouver-Hillsboro, OR-WA | Clackamas | Portland Metro - 3 | 4C | Portland General Electric | NW Natural Gas | 133180 | 2020 | 2017 ORSC - Updated | No | No | No Solar | Ecobee4 |  |  |  |  | 04/22/2021 | 55 | 71 | 112 | 21% | 4.9 | 6.2 | 9.7 | 1093.19 | 91.1 | 1679 | 15800 | 1 | 3 | Single-family detached | No | Enclosed crawl space | 1679 | 30 | [7 empty] | - | - | - | - | 1542.0, 359.0, 26.0 | 0.0, 0.0, 4.0 | 21.0, 21.0, 21.0 |  | 30.0, 48.0, 3.0, 16.0, 20.0, 20.0, 6.0, 6.0, 25.0, 24.0 | 0.32, 0.22, 0.32, 0.36, 0.36, 0.36, 0.36, 0.36, 0.36, 0.36 | 0.28, 0.28, 0.28, 0.28, 0.28, 0.28, 0.28, 0.28, 0.28, 0.28 |  |  |  | 35.0, 0.0 | 9.0, 30.0 |  |  | Garage or open crawl space | 1 | 9 | Electric | HSPF | Air-source heat pump |  | Garage or open crawl space | 1 | 2.9 | Electric | Heat pump | 50 | Air-source heat pump | 15 | SEER | 453.3 | 84 | 71 | CFM @ 50 Pascals | 10.0, 45.0, 70.0, 50.0, 20.0, 5.0 | Conditioned space, Attic, exposed, Attic, exposed, Attic, under insulation, Attic, under insulation, Garage | 8.0, 8.0, 8.0, 8.0, 8.0, 8.0 |  |  | 3.57 | ACH @ 50 Pascals | Exhaust Only | 100 | - | 3357.6221 | 441.8268 | - | 776.8241 | 11.4595 | 1.5079 | 2.6513 | - | 33.9302 | 33.8135 | 33.9346 | 388.82 | 50.99 | 89.97 | 1237.43
Woodburn | OR | 97071 | Salem, OR | Marion | Mid-Willamette - 4 | 4C | Portland General Electric | NW Natural Gas | 133407 | 2020 | 2017 ORSC - Updated | No | No | No Solar | No |  |  |  |  | 04/22/2021 | 50 | 64 | 99 | 16% | 5.2 | 6.5 | 8.9 | 1005.35 | 83.78 | 1798 | 16380 | 1 | 4 | Single-family detached | No | Enclosed crawl space | 1798 | 30 | [7 empty] | - | - | - | - | 1714.0, 348.0 | 0.0, 0.0 | 21.0, 21.0 |  | 18.0, 3.0, 12.5, 41.0, 25.0, 18.0, 12.5, 25.0, 13.3333, 30.0, 12.5 | 0.3, 0.3, 0.3, 0.3, 0.3, 0.3, 0.3, 0.3, 0.3, 0.3, 0.3 | 0.3, 0.3, 0.3, 0.3, 0.3, 0.3, 0.3, 0.3, 0.3, 0.3, 0.3 |  |  |  | 30 | 9 |  |  | Conditioned area | 1 | 96.2 | Natural gas | AFUE | Fuel-fired air distribution heater |  | Garage or open crawl space | 1 | 2.9 | Electric | Heat pump | 65 | - | - | - | 485.5 | 89.9 | 67 | CFM @ 50 Pascals | 100.0, 100.0 | Attic, exposed, Attic, exposed | 8.0, 8.0 |  |  | 3.4762 | ACH @ 50 Pascals | Supply Only | 100 | 265.43 | 192.7473 | - | - | 940.248 | 27.2008 | - | 3.209 | - | 9.6527 | - | 33.8854 | 262.56 | - | 108.74 | 1245.59
Hermiston | OR | 97838 | - | Umatilla | Northeast - 10 | 5B | Umatilla Electric Cooperative | Cascade Natural Gas | 126707 | 2020 | 2017 ORSC - Updated | No | No | No Solar | No |  |  |  |  | 04/22/2021 | 60 | 76 | 102 | 21% | 2.6 | 3.6 | 4.6 | 695.68 | 57.97 | 1817 | 16353 | 1 | 3 | Single-family detached | No | Enclosed crawl space | 1817 | 30 | [7 empty] | - | - | - | - | 1486.300049, 358.700012 | 0.0, 0.0 | 23.0, 23.0 |  | 75.0, 40.0, 14.0, 46.0 | 0.4, 0.4, 0.4, 0.36 | 0.26, 0.26, 0.26, 0.28 |  |  |  | 47 | 12.3 |  |  | Garage or open crawl space | 1 | 96 | Natural gas | AFUE | Fuel-fired air distribution heater |  | Garage or open crawl space | 1 | 0.99 | Natural gas | Instant water heater | - | Air conditioner | 14 | SEER | 490.59 | 181.7 | 97.2 | CFM @ 50 Pascals | 100.0, 100.0 | Enclosed crawl space, Attic, exposed | 8.0, 8.0 |  |  | 2.98 | ACH @ 50 Pascals | Exhaust Only | 100 | 313.3008 | 241.7642 | 711.6003 | 76.1052 | - | 32.1552 | 2.4287 | 7.6105 | - | 8.0467 | 20.2033 | 7.743 | 258.74 | 49.07 | 58.93 | 1022.8
Happy Valley | OR | 97086 | Portland-Vancouver-Hillsboro, OR-WA | Clackamas | Portland Metro - 3 | 4C | Portland General Electric | NW Natural Gas | 133188 | 2020 | 2017 ORSC - Updated | No | No | No Solar | No |  |  |  |  | 04/22/2021 | 54 | 68 | 100 | 17% | 5.3 | 6.7 | 9 | 1015.62 | 84.63 | 1833 | 17800 | 1 | 4 | Single-family detached | No | Enclosed crawl space | 1833 | 30 | [7 empty] | - | - | - | - | 1776.0, 329.0 | 0.0, 0.0 | 21.0, 21.0 |  | 9.0, 9.0, 30.0, 41.0, 18.0, 9.0, 9.0, 16.0, 25.0, 8.0, 20.0, 25.0, 16.0 | 0.33, 0.33, 0.33, 0.33, 0.33, 0.33, 0.33, 0.33, 0.36, 0.33, 0.33, 0.36, 0.33 | 0.3, 0.3, 0.3, 0.3, 0.3, 0.3, 0.3, 0.3, 0.27, 0.3, 0.3, 0.27, 0.3 |  |  |  | 30 | 9 |  |  | Conditioned area | 1 | 96.1 | Natural gas | AFUE | Fuel-fired air distribution heater |  | Garage or open crawl space | 1 | 2.9 | Electric | Heat pump | 65 | Air conditioner | 15.1 | SEER | 494.9 | 91.7 | 66 | CFM @ 50 Pascals | 60.0, 5.0, 40.0, 95.0 | Conditioned space, Conditioned space, Attic, exposed, Attic, exposed | 8.0, 8.0, 8.0, 8.0 |  |  | 4.01 | ACH @ 50 Pascals | Exhaust Only | 100 | 271.4832 | 267.552 | 553.0095 | - | 935.4271 | 28.0615 | 1.8874 | 3.1926 | - | 9.8596 | 33.8135 | 33.8855 | 276.67 | 63.82 | 108.18 | 1255.86
Estacada | OR | 97023 | Portland-Vancouver-Hillsboro, OR-WA | Clackamas | Portland Metro - 3 | 4C | Portland General Electric | NW Natural Gas | 133195 | 2020 | 2017 ORSC - Updated | No | No | No Solar | Ecobee4 |  |  |  |  | 04/22/2021 | 56 | 74 | 115 | 22% | 5 | 6.4 | 10 | 1116.63 | 93.05 | 1853 | 17100 | 1 | 3 | Single-family detached | No | Enclosed crawl space | 1853 | 30 | [7 empty] | - | - | - | - | 1724.0, 440.0 | 0.0, 0.0 | 21.0, 21.0 |  | 3.0, 30.0, 25.0, 20.0, 10.0, 30.0, 6.0, 22.5, 4.0, 30.0, 4.0, 22.5 | 0.36, 0.32, 0.36, 0.36, 0.41, 0.36, 0.36, 0.36, 0.36, 0.36, 0.36, 0.36 | 0.28, 0.28, 0.28, 0.28, 0.26, 0.28, 0.28, 0.28, 0.28, 0.28, 0.28, 0.28 |  |  |  | 30 | 9 |  |  | Garage or open crawl space | 1 | 9.5 | Electric | HSPF | Air-source heat pump |  | Garage or open crawl space | 1 | 2.9 | Electric | Heat pump | 50 | Air-source heat pump | 15.25 | SEER | 500.3 | 92.7 | 62 | CFM @ 50 Pascals | 20.0, 90.0, 80.0, 10.0 | Attic, exposed, Attic, exposed, Attic, under insulation, Attic, under insulation | 8.0, 8.0, 8.0, 8.0 |  |  | 3.8632 | ACH @ 50 Pascals | Exhaust Only | 100 | - | 3398.2173 | 407.3889 | - | 771.1329 | 11.598 | 1.3904 | 2.6319 | - | 33.9611 | 33.8135 | 33.949 | 393.88 | 47.01 | 89.35 | 1260.87
Portland | OR | 97218 | Portland-Vancouver-Hillsboro, OR-WA | Washington | Portland Metro - 3 | 4C | Pacific Power | NW Natural Gas | 127884 | 2020 | 2017 ORSC - Updated | No | No | No Solar | No |  |  |  |  | 04/22/2021 | 33 | 46 | 97 | 15% | 3.7 | 4.4 | 8.1 | 610.95 | 50.91 | 868 | 7631 | 2 | 2 | Single-family detached | Yes | Enclosed crawl space | 456 | 38 | [7 empty] | 89 | - | 21 | Between conditioned space and ambient | 1432.0, 30.0 | 0.0, 0.0 | 23.0, 23.0 |  | 41.299999, 147.5, 13.5, 49.5 | 0.35, 0.35, 0.35, 0.35 | 0.27, 0.27, 0.27, 0.27 |  |  |  | - | 30 |  |  | Conditioned area | 1 | 12.5 | Electric | HSPF | Air-source heat pump |  | Conditioned area | 1 | 0.93 | Electric | Conventional | 40 | Air-source heat pump | 18 | SEER | - | - | - | - | - | - | - |  |  | 2.88 | ACH @ 50 Pascals | Exhaust Only | 100 | - | 896.0193 | 468.9431 | - | 1943.1929 | 3.0581 | 1.6005 | 6.6321 | - | 26.2846 | 26.2848 | 26.3407 | 80.38 | 42.07 | 174.69 | 736.95
Molalla | OR | 97038 | Portland-Vancouver-Hillsboro, OR-WA | Clackamas | Portland Metro - 3 | 4C | Portland General Electric | NW Natural Gas | 117658 | 2020 | 2017 ORSC - Updated | No | Yes | No Solar | No |  |  |  |  | 04/22/2021 | 70 | 80 | 118 | 13% | 6 | 6.7 | 10.5 | 1031.78 | 85.98 | 2402 | 20787 | 2 | 4 | Single-family detached | No | Enclosed crawl space | 1271 | 38 | [7 empty] | 108.5, 23.0 | 0.0, 0.0 | 21.0, 21.0 | Between conditioned space and ambient, Between conditioned space and garage | 1928.0, 184.0, 172.0 | 0.0, 0.0, 0.0 | 23.0, 23.0, 23.0 |  | 99.0, 28.0, 16.0, 76.0 | 0.3, 0.3, 0.3, 0.3 | 0.3, 0.3, 0.3, 0.3 |  |  |  | 35.0, 27.0 | 9.0, 11.0 |  |  | Garage or open crawl space | 1 | 95 | Natural gas | AFUE | Fuel-fired air distribution heater |  | Garage or open crawl space | 1 | 0.64 | Natural gas | Conventional | 50 | - | - | - | 486.405 | 180.15 | 72 | CFM @ 50 Pascals | 50.0, 50.0, 5.0, 5.0, 45.0, 45.0 | Attic, exposed, Attic, exposed, Garage, Garage, Enclosed crawl space, Enclosed crawl space | 8.0, 8.0, 8.0, 8.0, 8.0, 8.0 |  |  | 2.84 | ACH @ 50 Pascals | Exhaust Only | 100 | 252.1515 | 198.4611 | - | 155.0363 | - | 25.8925 | - | 15.5036 | - | 9.7016 | - | 9.0732 | 251.2 | - | 140.67 | 1272.02
Central Point | OR | 97502 | Medford, OR | Jackson | Southern - 6 | 4C | Pacific Power | Avista | 133088 | 2020 | 2017 ORSC - Updated | No | No | No Solar | No |  |  |  |  | 04/22/2021 | 39 | 56 | 83 | 31% | 3.8 | 4.9 | 7.6 | 636.46 | 53.04 | 1295 | 12455 | 1 | 2 | Single-family detached | No | Enclosed crawl space | 1295 | 38 | [7 empty] | - | - | - | - | 1215.0, 207.0 | 0.0, 0.0 | 23.0, 23.0 |  | 70.0, 65.5, 15.0 | 0.3, 0.3, 0.3 | 0.25, 0.25, 0.25 |  |  |  | 47 | 12.3 |  |  | Vented Attic | 1 | 96.1 | Natural gas | AFUE | Fuel-fired air distribution heater |  | Garage or open crawl space | 1 | 0.93 | Natural gas | Instant water heater | - | Air conditioner | 13 | SEER | 349.65 | 129.5 | 65 | CFM @ 50 Pascals | 100.0, 100.0 | Attic, under insulation, Attic, under insulation | 8.0, 8.0 |  |  | 2.7 | ACH @ 50 Pascals | Balanced | 100 | 141.1214 | 210.9003 | 574.777 | 61.1193 | - | 14.8319 | 1.9617 | 6.1119 | - | 10.6112 | 26.2848 | 9.8327 | 157.38 | 51.56 | 60.1 | 882.46
Bend | OR | 97703 | Bend, OR | Deschutes | Central - 8 | 5B | Pacific Power | Cascade Natural Gas | 133151 | 2020 | 2017 ORSC - Updated | No | No | No Solar | No |  |  |  |  | 04/22/2021 | 74 | 84 | 81 | 12% | 6 | 6.8 | 7.1 | 804.69 | 67.06 | 1306 | 12214 | 1 | 3 | Single-family detached | No | Enclosed crawl space | 1306 | 38 | [7 empty] | - | - | - | - | 1296.0, 284.0 | 0.0, 0.0 | 23.0, 23.0 |  | 130.800003, 106.400002, 151.5 | 0.27, 0.27, 0.27 | 0.29, 0.29, 0.29 |  |  |  | 35 | 9 |  |  | Garage or open crawl space | 1 | 96 | Natural gas | AFUE | Fuel-fired air distribution heater |  | Garage or open crawl space | 1 | 0.62 | Natural gas | Conventional | 50 | Air conditioner | 13 | SEER | 352.62 | 65.3 | 51 | CFM @ 50 Pascals | 50.0, 50.0, 50.0, 50.0 | Enclosed crawl space, Enclosed crawl space, Attic, exposed, Attic, exposed | 8.0, 8.0, 8.0, 8.0 |  |  | 2.69 | ACH @ 50 Pascals | Supply Only | 100 | 311.0497 | 202.9697 | 688.1085 | 145.9778 | - | 31.7977 | 2.3485 | 14.5978 | - | 8.1308 | 26.2848 | 7.743 | 258.54 | 61.73 | 113.03 | 993.81
Bend | OR | 97702 | Bend, OR | Deschutes | Central - 8 | 5B | Pacific Power | Cascade Natural Gas | 115068 | 2020 | 2017 ORSC - Updated | No | No | No Solar | No |  |  |  |  | 04/22/2021 | 103 | 115 | 137 | 10% | 8.4 | 9.3 | 11.8 | 1165.4 | 97.12 | 2649 | 24687 | 2 | 4 | Single-family detached | No | Enclosed crawl space | 1431 | 38 | [7 empty] | 122.0, 24.0 | 0.0, 0.0 | 21.0, 21.0 | Between conditioned space and ambient, Between conditioned space and garage | 2437.0, 216.0 | 0.0, 0.0 | 23.0, 23.0 |  | 171.699997, 106.5, 54.0, 96.0 | 0.2, 0.2, 0.2, 0.2 | 0.3, 0.3, 0.3, 0.3 |  |  |  | 35 | 9 |  |  | Conditioned area | 1 | 96 | Natural gas | AFUE | Fuel-fired air distribution heater |  | Garage or open crawl space | 1 | 0.62 | Natural gas | Conventional | 50 | Air conditioner | 13 | SEER | 536.423 | 298.013 | 158 | CFM @ 50 Pascals | 25.0, 25.0, 25.0, 25.0, 50.0, 50.0 | Enclosed crawl space, Enclosed crawl space, Attic, exposed, Attic, exposed, Conditioned space, Conditioned space | 8.0, 8.0, 8.0, 8.0, 0.0, 0.0 |  |  | 2.77 | ACH @ 50 Pascals | Supply Only | 100 | 484.3447 | 229.2619 | 690.9875 | 186.4574 | - | 49.2169 | 2.3583 | 18.6457 | - | 8.0216 | 26.2848 | 7.743 | 394.8 | 61.99 | 144.37 | 1354.52
Wilsonville | OR | 97060 | Portland-Vancouver-Hillsboro, OR-WA | Clackamas | Portland Metro - 3 | 4C | Portland General Electric | NW Natural Gas | 127977 | 2020 | 2017 ORSC - Updated | No | No | No Solar | NEST Learning Thermostat |  |  |  |  | 04/22/2021 | 78 | 95 | 120 | 17% | 7 | 8.1 | 10.7 | 1262.89 | 105.24 | 2468 | 24115 | 2 | 4 | Single-family detached | No | Enclosed crawl space | 1725 | 38 | [7 empty] | 30.0, 28.0 | 0.0, 0.0 | 21.0, 21.0 | Between conditioned space and ambient, Between conditioned space and garage | 2772.0, 252.0 | 0.0, 0.0 | 23.0, 23.0 |  | 100.800003, 215.0, 60.0, 38.0 | 0.3, 0.3, 0.3, 0.3 | 0.29, 0.29, 0.29, 0.29 |  |  |  | 35 | 9 |  |  | Garage or open crawl space | 1 | 96.2 | Natural gas | AFUE | Fuel-fired air distribution heater |  | Garage or open crawl space | 1 | 0.82 | Natural gas | Instant water heater | - | Air conditioner | 13 | SEER | 499.77 | 92.55 | 142 | CFM @ 50 Pascals | 50.0, 50.0, 50.0, 50.0 | Enclosed crawl space, Enclosed crawl space, Attic, exposed, Attic, exposed | 8.0, 8.0, 8.0, 8.0 |  |  | 2.6 | ACH @ 50 Pascals | Supply Only | 100 | 322.0148 | 229.6165 | 1040.175 | 107.8557 | - | 32.9852 | 3.5501 | 10.7856 | - | 9.6421 | 33.8135 | 9.0732 | 318.05 | 120.04 | 97.86 | 1503.12
Molalla | OR | 97038 | Portland-Vancouver-Hillsboro, OR-WA | Clackamas | Portland Metro - 3 | 4C | Portland General Electric | NW Natural Gas | 111659 | 2020 | 2017 ORSC - Updated | No | Yes | No Solar | No |  |  |  |  | 04/22/2021 | 59 | 66 | 98 | 10% | 5.2 | 5.6 | 8.8 | 959.47 | 79.96 | 1767 | 16563 | 1 | 3 | Single-family detached | No | Enclosed crawl space | 1767 | 38 | [7 empty] | - | - | - | - | 1469.0, 179.0, 252.0 | 0.0, 0.0, 0.0 | 23.0, 23.0, 23.0 |  | 46.0, 60.0, 108.0 | 0.3, 0.3, 0.3 | 0.3, 0.3, 0.3 |  |  |  | 35.0, 27.0 | 9.0, 11.0 |  |  | Garage or open crawl space | 1 | 95 | Natural gas | AFUE | Fuel-fired air distribution heater |  | Garage or open crawl space | 1 | 0.64 | Natural gas | Conventional | 50 | Air conditioner | 13.8 | SEER | 477.09 | 88.35 | 84 | CFM @ 50 Pascals | 100.0, 100.0 | Attic, exposed, Attic, exposed | 8.0, 8.0 |  |  | 3.28 | ACH @ 50 Pascals | Exhaust Only | 100 | 256.6657 | 183.298 | 488.9302 | 131.1045 | - | 26.2922 | 1.6687 | 13.1104 | - | 9.643 | 33.8135 | 9.0732 | 253.54 | 56.42 | 118.95 | 1199.71
Molalla | OR | 97038 | Portland-Vancouver-Hillsboro, OR-WA | Clackamas | Portland Metro - 3 | 4C | Portland General Electric | NW Natural Gas | 117768 | 2020 | 2017 ORSC - Updated | No | Yes | No Solar | No |  |  |  |  | 04/22/2021 | 63 | 72 | 98 | 13% | 5.2 | 5.8 | 8.8 | 885.89 | 73.82 | 1767 | 16563 | 1 | 3 | Single-family detached | No | Enclosed crawl space | 1767 | 38 | [7 empty] | - | - | - | - | 1469.0, 179.0, 252.0 | 0.0, 0.0, 0.0 | 23.0, 23.0, 23.0 |  | 46.0, 60.0, 108.0 | 0.3, 0.3, 0.3 | 0.3, 0.3, 0.3 |  |  |  | 35.0, 27.0 | 9.0, 11.0 |  |  | Garage or open crawl space | 1 | 95 | Natural gas | AFUE | Fuel-fired air distribution heater |  | Garage or open crawl space | 1 | 0.64 | Natural gas | Conventional | 50 | - | - | - | 477.09 | 88.35 | 80 | CFM @ 50 Pascals | 100.0, 100.0 | Attic, exposed, Attic, exposed | 8.0, 8.0 |  |  | 3.2 | ACH @ 50 Pascals | Exhaust Only | 100 | 240.489 | 176.7356 | - | 129.6143 | - | 24.6521 | - | 12.9614 | - | 9.6597 | - | 9.0732 | 238.13 | - | 117.6 | 1126.13
Corvallis | OR | 97333 | Corvallis, OR | Benton | Southern Willamette - 5 | 4C | Pacific Power | NW Natural Gas | 133187 | 2020 | 2017 ORSC - Updated | No | No | No Solar | No |  |  |  |  | 04/22/2021 | 63 | 81 | 100 | 22% | 5.2 | 6.3 | 9 | 749.21 | 62.43 | 1832 | 17850 | 1 | 2 | Single-family detached | No | Enclosed crawl space | 1832 | 38 | [7 empty] | - | - | - | - | 1944.0, 409.0 | 0.0, 0.0 | 24.0, 24.0 |  | 4.0, 12.0, 18.0, 6.0, 41.0, 26.0, 8.0, 47.5, 4.0, 26.0, 45.0, 4.0, 15.0, 21.0, 7.375, 4.0, 4.0, 4.0 | 0.31, 0.29, 0.29, 0.31, 0.29, 0.29, 0.29, 0.28, 0.31, 0.29, 0.29, 0.31, 0.29, 0.29, 0.31, 0.31, 0.31, 0.31 | 0.28, 0.3, 0.3, 0.28, 0.3, 0.3, 0.3, 0.29, 0.28, 0.3, 0.3, 0.28, 0.3, 0.3, 0.28, 0.28, 0.28, 0.28 |  |  |  | 35 | 9 |  |  | Conditioned area | 1 | 96 | Natural gas | AFUE | Fuel-fired air distribution heater |  | Garage or open crawl space | 1 | 0.93 | Natural gas | Instant water heater | - | - | - | - | 494.6 | 91.6 | 87 | CFM @ 50 Pascals | 100.0, 10.0, 90.0 | Conditioned space, Conditioned space, Attic, exposed | 8.0, 8.0, 8.0 |  |  | 2.67 | ACH @ 50 Pascals | Exhaust Only | 100 | 298.0057 | 107.4696 | - | 59.9605 | - | 30.1674 | - | 5.996 | - | 9.2634 | - | 9.0732 | 279.45 | - | 54.4 | 971.21
Bend | OR | 97703 | Bend, OR | Deschutes | Central - 8 | 5B | Pacific Power | Cascade Natural Gas | 132852 | 2020 | 2017 ORSC - Updated | No | No | No Solar | No |  |  |  |  | 04/22/2021 | 106 | 127 | 140 | 16% | 8.9 | 10.2 | 12.1 | 1241.4 | 103.45 | 2722 | 28154 | 2 | 4 | Single-family detached | No | Enclosed crawl space | 1845 | 38 | [7 empty] | 39.0, 16.0 | 0.0, 0.0 | 21.0, 21.0 | Between conditioned space and ambient, Between conditioned space and garage | 2512.0, 470.0 | 0.0, 0.0 | 23.0, 23.0 |  | 168.5, 98.0, 155.5, 155.0 | 0.25, 0.25, 0.25, 0.25 | 0.28, 0.28, 0.28, 0.28 |  |  |  | 35.0, 0.0 | 9.0, 30.0 |  |  | Garage or open crawl space | 1 | 96 | Natural gas | AFUE | Fuel-fired air distribution heater |  | Garage or open crawl space | 1 | 0.97 | Natural gas | Instant water heater | - | Air conditioner | 13 | SEER | 551.205 | 102.075 | 145 | CFM @ 50 Pascals | 50.0, 50.0, 50.0, 50.0 | Enclosed crawl space, Enclosed crawl space, Attic, exposed, Attic, exposed | 8.0, 8.0, 8.0, 8.0 |  |  | 3.23 | ACH @ 50 Pascals | Supply Only | 100 | 576.3752 | 355.0719 | 1020.9637 | 102.6369 | - | 58.8494 | 3.4845 | 10.2637 | - | 8.1087 | 26.2848 | 7.743 | 477.19 | 91.59 | 79.47 | 1430.52
Redmond | OR | 97756 | Bend, OR | Deschutes | Central - 8 | 5B | Pacific Power | Cascade Natural Gas | 132715 | 2020 | 2017 ORSC - Updated | No | No | No Solar | No |  |  |  |  | 04/22/2021 | 84 | 100 | 120 | 16% | 7.2 | 8.2 | 10.4 | 1010.01 | 84.17 | 2258 | 21660 | 1 | 3 | Single-family detached | No | Enclosed crawl space | 2258 | 38 | [7 empty] | - | - | - | - | 1694.0, 439.0 | 0.0, 0.0 | 23.0, 23.0 |  | 36.0, 152.300003, 45.0, 20.0 | 0.3, 0.3, 0.3, 0.3 | 0.3, 0.3, 0.3, 0.3 |  |  |  | 35 | 9 |  |  | Garage or open crawl space | 1 | 96 | Natural gas | AFUE | Fuel-fired air distribution heater |  | Garage or open crawl space | 1 | 0.93 | Natural gas | Instant water heater | - | Air conditioner | 13 | SEER | 609.66 | 112.9 | 130 | CFM @ 50 Pascals | 50.0, 50.0, 50.0, 50.0 | Enclosed crawl space, Enclosed crawl space, Attic, exposed, Attic, exposed | 8.0, 8.0, 8.0, 8.0 |  |  | 3.47 | ACH @ 50 Pascals | Supply Only | 100 | 406.3651 | 383.9069 | 783.7853 | 84.505 | - | 41.9468 | 2.675 | 8.4505 | - | 8.3062 | 26.2848 | 7.743 | 348.42 | 70.31 | 65.43 | 1199.13
Redmond | OR | 97756 | Bend, OR | Deschutes | Central - 8 | 5B | Pacific Power | Cascade Natural Gas | 133219 | 2020 | 2017 ORSC - Updated | No | No | No Solar | NEST Learning Thermostat |  |  |  |  | 04/22/2021 | 84 | 103 | 129 | 19% | 7.2 | 8.3 | 11.2 | 1019.1 | 84.93 | 2459 | 22131 | 1 | 3 | Single-family detached | No | Enclosed crawl space | 2459 | 38 | [7 empty] | - | - | - | - | 1674.0, 486.0 | 0.0, 0.0 | 23.0, 23.0 |  | 125.0, 135.0, 24.0, 42.0 | 0.3, 0.3, 0.3, 0.3 | 0.3, 0.3, 0.3, 0.3 |  |  |  | 35 | 9 |  |  | Garage or open crawl space | 1 | 95 | Natural gas | AFUE | Fuel-fired air distribution heater |  | Garage or open crawl space | 1 | 0.93 | Natural gas | Instant water heater | - | - | - | - | 663.9301 | 122.95 | 113 | CFM @ 50 Pascals | 50.0, 50.0, 50.0, 50.0 | Enclosed crawl space, Enclosed crawl space, Attic, exposed, Attic, exposed | 8.0, 8.0, 8.0, 8.0 |  |  | 2.84 | ACH @ 50 Pascals | Supply Only | 100 | 432.8199 | 556.9907 | - | 86.6177 | - | 45.183 | - | 8.6618 | - | 8.5073 | - | 7.743 | 384.39 | - | 67.07 | 1208.22
Redmond | OR | 97756 | Bend, OR | Deschutes | Central - 8 | 5B | Pacific Power | Cascade Natural Gas | 132727 | 2020 | 2017 ORSC - Updated | No | No | No Solar | NEST Learning Thermostat |  |  |  |  | 04/22/2021 | 89 | 109 | 132 | 18% | 7.7 | 8.9 | 11.4 | 1111.99 | 92.67 | 2538 | 22842 | 1 | 3 | Single-family detached | No | Enclosed crawl space | 2538 | 38 | [7 empty] | - | - | - | - | 1931.0, 423.0 | 0.0, 0.0 | 23.0, 23.0 |  | 125.0, 87.0, 41.0, 36.0 | 0.3, 0.3, 0.3, 0.3 | 0.3, 0.3, 0.3, 0.3 |  |  |  | 35 | 9 |  |  | Garage or open crawl space | 1 | 95 | Natural gas | AFUE | Fuel-fired air distribution heater |  | Garage or open crawl space | 1 | 0.93 | Natural gas | Instant water heater | - | Air conditioner | 13 | SEER | 685.26 | 126.9 | 108 | CFM @ 50 Pascals | 50.0, 50.0, 50.0, 50.0 | Enclosed crawl space, Enclosed crawl space, Attic, exposed, Attic, exposed | 8.0, 8.0, 8.0, 8.0 |  |  | 3.19 | ACH @ 50 Pascals | Supply Only | 100 | 455.4313 | 560.3782 | 749.7589 | 86.4151 | - | 47.4557 | 2.5589 | 8.6415 | - | 8.4744 | 26.2848 | 7.743 | 402.16 | 67.26 | 66.91 | 1301.11
Powell Butte | OR | 97753 | - | Crook | Central - 8 | 5B | Central Electric Cooperative | Cascade Natural Gas | 132854 | 2020 | 2017 ORSC - Updated | No | No | No Solar | NEST Learning Thermostat |  |  |  |  | 04/22/2021 | 99 | 121 | 147 | 17% | 4.5 | 5.7 | 6.6 | 1118.09 | 93.17 | 2897 | 27056 | 1 | 3 | Single-family detached | No | Enclosed crawl space | 2897 | 38 | [7 empty] | - | - | - | - | 2237.0, 207.0, 67.0 | 0.0, 0.0, 0.0 | 23.0, 23.0, 23.0 |  | 145.5, 200.0, 22.5, 55.0 | 0.3, 0.3, 0.3, 0.3 | 0.3, 0.3, 0.3, 0.3 |  |  |  | 35.0, 0.0 | 9.0, 30.0 |  |  | Garage or open crawl space | 1 | 96 | Natural gas | AFUE | Fuel-fired air distribution heater |  | Garage or open crawl space | 1 | 0.93 | Natural gas | Instant water heater | - | Air conditioner | 13 | SEER | 782.19 | 144.85 | 117 | CFM @ 50 Pascals | 50.0, 50.0, 50.0, 50.0 | Enclosed crawl space, Enclosed crawl space, Attic, exposed, Attic, exposed | 8.0, 8.0, 8.0, 8.0 |  |  | 3.89 | ACH @ 50 Pascals | Supply Only | 100 | 551.5198 | 481.3716 | 1007.5696 | 85.5974 | - | 56.7949 | 3.4388 | 8.5597 | - | 8.1275 | 22.2208 | 7.743 | 461.6 | 76.41 | 66.28 | 1466.45
Portland | OR | 97203 | Portland-Vancouver-Hillsboro, OR-WA | Multnomah | Portland Metro - 3 | 4C | Portland General Electric | NW Natural Gas | 133000 | 2020 | 2017 ORSC - Updated | No | No | No Solar | No |  |  |  |  | 04/22/2021 | 34 | 48 | 97 | 21% | 3.5 | 4.5 | 8.1 | 747.68 | 62.31 | 875 | 8020 | 2 | 2 | Townhouse, inside unit | No | Slab | 9 | 59 | [7 empty] | 44 | - | 21 | Between conditioned space and ambient | 1400.0, 1237.0 | 0.0, 0.0 | 23.0, 23.0 |  | 27.0, 5.0, 42.0, 17.5, 42.0, 48.0 | 0.26, 0.26, 0.26, 0.26, 0.26, 0.26 | 0.28, 0.28, 0.28, 0.28, 0.28, 0.28 |  |  |  | 35 | 9 |  |  | Conditioned area | 1 | 10.6 | Electric | HSPF | Air-source heat pump |  | Conditioned area | 1 | 0.93 | Electric | Conventional | 50 | Air-source heat pump | 19 | SEER | - | - | - | - | - | - | - |  |  | 2.2968 | ACH @ 50 Pascals | Exhaust Only | 100 | - | 1220.0137 | 188.689 | - | 1737.7749 | 4.1639 | 0.64399 | 5.931 | - | 33.8133 | 33.8135 | 33.8854 | 140.79 | 21.78 | 200.97 | 891.92
Portland | OR | 97203 | Portland-Vancouver-Hillsboro, OR-WA | Multnomah | Portland Metro - 3 | 4C | Portland General Electric | NW Natural Gas | 133006 | 2020 | 2017 ORSC - Updated | No | No | No Solar | No |  |  |  |  | 04/22/2021 | 34 | 50 | 99 | 24% | 3.5 | 4.6 | 8.4 | 743 | 61.92 | 983 | 9050 | 2 | 2 | Townhouse, inside unit | No | Slab | 25 | 59 | [7 empty] | 46 | - | 21 | Between conditioned space and ambient | 1450.0, 1237.0 | 0.0, 0.0 | 23.0, 23.0 |  | 30.0, 56.0, 10.0, 10.0, 42.0, 10.0, 42.0 | 0.26, 0.26, 0.26, 0.26, 0.26, 0.26, 0.26 | 0.28, 0.28, 0.28, 0.28, 0.28, 0.28, 0.28 |  |  |  | 35 | 9 |  |  | Conditioned area | 1 | 10.6 | Electric | HSPF | Air-source heat pump |  | Conditioned area | 1 | 0.93 | Electric | Conventional | 50 | Air-source heat pump | 19 | SEER | - | - | - | - | - | - | - |  |  | 1.24 | ACH @ 50 Pascals | Exhaust Only | 100 | - | 1264.6049 | 230.0772 | - | 1727.6919 | 4.3161 | 0.78525 | 5.8966 | - | 33.8133 | 33.8135 | 33.8854 | 145.94 | 26.55 | 199.81 | 887.24
Portland | OR | 97229 | Portland-Vancouver-Hillsboro, OR-WA | Washington | Portland Metro - 3 | 4C | Portland General Electric | NW Natural Gas | 133171 | 2020 | 2017 ORSC - Updated | No | No | No Solar | No |  |  |  |  | 04/22/2021 | 40 | 47 | 92 | 14% | 4.7 | 5.2 | 8.3 | 949.23 | 79.1 | 1554 | 14970 | 3 | 3 | Townhouse, end unit | No | Slab | 132 | 59 | [7 empty] | 122.0, 17.0 | 0.0, 0.0 | 21.0, 21.0 | Between conditioned space and ambient, Between conditioned space and garage | 714.0, 169.0, 2364.0 | 0.0, 0.0, 0.0 | 23.0, 23.0, 23.0 |  | 30.0, 35.0, 31.5, 20.0 | 0.28, 0.28, 0.28, 0.28 | 0.3, 0.3, 0.3, 0.3 |  |  |  | 30 | 9 |  |  | Conditioned area | 1 | 96.2 | Natural gas | AFUE | Fuel-fired air distribution heater |  | Garage or open crawl space | 1 | 0.95 | Electric | Conventional | 50 | Air conditioner | 13 | SEER | 314.7 | 116.6 | 61 | CFM @ 50 Pascals | 100.0, 95.0, 5.0 | Conditioned space, Conditioned space, Attic, exposed | 8.0, 8.0, 8.0 |  |  | 2.92 | ACH @ 50 Pascals | Supply Only | 100 | 90.5305 | 83.0497 | 475.8918 | - | 2410.6035 | 9.3365 | 1.6242 | 8.2273 | - | 9.8056 | 33.8135 | 33.8855 | 91.55 | 54.92 | 278.79 | 1189.47
Tigard | OR | 97224 | Portland-Vancouver-Hillsboro, OR-WA | Washington | Portland Metro - 3 | 4C | Portland General Electric | NW Natural Gas | 133179 | 2020 | 2017 ORSC - Updated | No | No | No Solar | No |  |  |  |  | 04/22/2021 | 40 | 45 | 92 | 12% | 4.5 | 5 | 8.3 | 916.74 | 76.39 | 1554 | 14970 | 3 | 3 | Townhouse, end unit | No | Slab | 132 | 59 | [7 empty] | 122.0, 17.0 | 0.0, 0.0 | 21.0, 21.0 | Between conditioned space and ambient, Between conditioned space and garage | 714.0, 169.0, 2364.0 | 0.0, 0.0, 0.0 | 23.0, 23.0, 23.0 |  | 30.0, 35.0, 31.5, 20.0 | 0.3, 0.3, 0.3, 0.3 | 0.27, 0.27, 0.3, 0.3 |  |  |  | 30 | 9 |  |  | Conditioned area | 1 | 96.1 | Natural gas | AFUE | Fuel-fired air distribution heater |  | Garage or open crawl space | 1 | 0.93 | Electric | Conventional | 50 | - | - | - | 314.7 | 116.6 | 71 | CFM @ 50 Pascals | 100.0, 95.0, 5.0 | Conditioned space, Conditioned space, Attic, exposed | 8.0, 8.0, 8.0 |  |  | 3.4589 | ACH @ 50 Pascals | Supply Only | 100 | 96.1103 | 136.6163 | - | - | 2507.355 | 10.0773 | - | 8.5575 | - | 10.1995 | - | 33.8855 | 102.78 | - | 289.98 | 1156.98
Tigard | OR | 97224 | Portland-Vancouver-Hillsboro, OR-WA | Washington | Portland Metro - 3 | 4C | Portland General Electric | NW Natural Gas | 133196 | 2020 | 2017 ORSC - Updated | No | No | No Solar | No |  |  |  |  | 04/22/2021 | 40 | 45 | 92 | 12% | 4.5 | 5 | 8.3 | 913.95 | 76.16 | 1554 | 14970 | 3 | 3 | Townhouse, end unit | No | Slab | 132 | 59 | [7 empty] | 122.0, 17.0 | 0.0, 0.0 | 21.0, 21.0 | Between conditioned space and ambient, Between conditioned space and garage | 714.0, 169.0, 2364.0 | 0.0, 0.0, 0.0 | 23.0, 23.0, 23.0 |  | 30.0, 35.0, 31.5, 20.0 | 0.3, 0.3, 0.3, 0.3 | 0.3, 0.3, 0.27, 0.27 |  |  |  | 30 | 9 |  |  | Conditioned area | 1 | 96.1 | Natural gas | AFUE | Fuel-fired air distribution heater |  | Garage or open crawl space | 1 | 0.93 | Electric | Conventional | 50 | - | - | - | 314.7 | 116.6 | 79 | CFM @ 50 Pascals | 100.0, 95.0, 5.0 | Conditioned space, Conditioned space, Attic, exposed | 8.0, 8.0, 8.0 |  |  | 3.49 | ACH @ 50 Pascals | Supply Only | 100 | 98.2573 | 141.7617 | - | - | 2507.355 | 10.3096 | - | 8.5575 | - | 10.2159 | - | 33.8855 | 105.32 | - | 289.98 | 1154.19
Portland | OR | 97229 | Portland-Vancouver-Hillsboro, OR-WA | Washington | Portland Metro - 3 | 4C | Portland General Electric | NW Natural Gas | 133167 | 2020 | 2017 ORSC - Updated | No | No | No Solar | No |  |  |  |  | 04/22/2021 | 50 | 58 | 100 | 14% | 5.3 | 5.8 | 9 | 1044.86 | 87.07 | 1838 | 17780 | 3 | 3 | Townhouse, end unit | No | Slab | 138 | 59 | [7 empty] | 158.0, 27.0 | 0.0, 0.0 | 21.0, 21.0 | Between conditioned space and ambient, Between conditioned space and garage | 1814.0, 272.0, 1099.0 | 0.0, 0.0, 0.0 | 23.0, 23.0, 23.0 |  | 20.0, 10.0, 10.0, 10.0, 35.0, 10.0, 35.0, 7.5, 24.0, 10.0, 6.0, 11.25, 6.0 | 0.28, 0.28, 0.29, 0.29, 0.28, 0.29, 0.28, 0.29, 0.28, 0.29, 0.29, 0.28, 0.29 | 0.3, 0.27, 0.27, 0.27, 0.3, 0.27, 0.3, 0.27, 0.3, 0.27, 0.27, 0.27, 0.27 |  |  |  | 30 | 9 |  |  | Conditioned area | 1 | 96.2 | Natural gas | AFUE | Fuel-fired air distribution heater |  | Garage or open crawl space | 1 | 0.95 | Electric | Conventional | 50 | - | - | - | 372.2 | 137.9 | 72 | CFM @ 50 Pascals | 100.0, 95.0, 5.0 | Conditioned space, Conditioned space, Attic, exposed | 8.0, 8.0, 8.0 |  |  | 3.42 | ACH @ 50 Pascals | Supply Only | 100 | 175.6805 | 118.2116 | - | - | 2428.4585 | 17.9715 | - | 8.2883 | - | 9.6097 | - | 33.8854 | 172.7 | - | 280.85 | 1285.1
Tigard | OR | 97224 | Portland-Vancouver-Hillsboro, OR-WA | Washington | Portland Metro - 3 | 4C | Portland General Electric | NW Natural Gas | 133183 | 2020 | 2017 ORSC - Updated | No | No | No Solar | No |  |  |  |  | 04/22/2021 | 50 | 58 | 100 | 13% | 5.3 | 5.8 | 9 | 1064.28 | 88.69 | 1838 | 17780 | 3 | 3 | Townhouse, end unit | No | Slab | 138 | 59 | [7 empty] | 158.0, 27.0 | 0.0, 0.0 | 21.0, 21.0 | Between conditioned space and ambient, Between conditioned space and garage | 1814.0, 272.0, 1099.0 | 0.0, 0.0, 0.0 | 23.0, 23.0, 23.0 |  | 20.0, 10.0, 10.0, 10.0, 35.0, 10.0, 35.0, 7.5, 24.0, 10.0, 6.0, 11.25, 6.0 | 0.32, 0.32, 0.3, 0.32, 0.3, 0.3, 0.32, 0.3, 0.32, 0.3, 0.3, 0.3, 0.3 | 0.28, 0.28, 0.3, 0.28, 0.27, 0.27, 0.28, 0.3, 0.28, 0.3, 0.27, 0.3, 0.27 |  |  |  | 30 | 9 |  |  | Conditioned area | 1 | 96.1 | Natural gas | AFUE | Fuel-fired air distribution heater |  | Garage or open crawl space | 1 | 0.93 | Electric | Conventional | 50 | - | - | - | 372.2 | 137.9 | 91 | CFM @ 50 Pascals | 100.0, 95.0, 5.0 | Conditioned space, Conditioned space, Attic, exposed | 8.0, 8.0, 8.0 |  |  | 3.33 | ACH @ 50 Pascals | Supply Only | 100 | 175.4095 | 192.7415 | - | - | 2524.1321 | 18.1988 | - | 8.6148 | - | 9.9489 | - | 33.8855 | 181.06 | - | 291.92 | 1304.52
Beaverton | OR | 97007 | Portland-Vancouver-Hillsboro, OR-WA | Washington | Portland Metro - 3 | 4C | Portland General Electric | NW Natural Gas | 133182 | 2020 | 2017 ORSC - Updated | No | No | No Solar | No |  |  |  |  | 04/22/2021 | 64 | 82 | 115 | 20% | 5.9 | 7.5 | 10.3 | 1032.03 | 86 | 2305 | 21250 | 2 | 3 | Single-family detached | No | Enclosed crawl space | 1086.0, 353.0 | 30.0, 38.0 | [7 empty] | 146.0, 43.0 | 0.0, 0.0 | 21.0, 21.0 | Between conditioned space and ambient, Between conditioned space and garage | 2690.0, 431.0 | 0.0, 0.0 | 21.0, 21.0 |  | 20.0, 8.0, 8.0, 48.0, 25.0, 40.0, 15.0, 15.0, 6.0, 6.0, 20.0, 8.0, 6.0, 20.0, 16.0, 16.0, 10.0 | 0.3, 0.3, 0.3, 0.3, 0.3, 0.3, 0.3, 0.3, 0.3, 0.3, 0.3, 0.3, 0.3, 0.3, 0.3, 0.3, 0.3 | 0.28, 0.28, 0.28, 0.28, 0.28, 0.28, 0.28, 0.28, 0.28, 0.28, 0.28, 0.28, 0.28, 0.28, 0.28, 0.28, 0.28 |  |  |  | 35 | 9 |  |  | Conditioned area | 1 | 96.1 | Natural gas | AFUE | Fuel-fired air distribution heater |  | Garage or open crawl space | 1 | 2.9 | Electric | Heat pump | 50 | - | - | - | 466.8 | 86.4 | 101 | CFM @ 50 Pascals | 100.0, 80.0, 20.0 | Conditioned space, Conditioned space, Attic, exposed | 8.0, 8.0, 8.0 |  |  | 3.42 | ACH @ 50 Pascals | Supply Only | 100 | 285.6063 | 222.334 | - | - | 826.2665 | 29.3194 | - | 2.82 | - | 9.6947 | - | 33.8855 | 284.24 | - | 95.56 | 1272.27
Woodburn | OR | 97071 | Salem, OR | Marion | Mid-Willamette - 4 | 4C | Portland General Electric | NW Natural Gas | 133406 | 2020 | 2017 ORSC - Updated | No | No | No Solar | No |  |  |  |  | 04/22/2021 | 56 | 71 | 105 | 17% | 5.6 | 6.9 | 9.4 | 1074.47 | 89.54 | 1999 | 18400 | 2 | 3 | Single-family detached | No | Enclosed crawl space | 909.0, 242.0 | 30.0, 38.0 | [7 empty] | 139.0, 30.0 | 0.0, 0.0 | 21.0, 21.0 | Between conditioned space and ambient, Between conditioned space and garage | 2435.0, 299.0 | 0.0, 0.0 | 21.0, 21.0 |  | 6.0, 20.0, 7.5, 41.0, 6.0, 6.0, 6.0, 24.0, 3.0, 15.75, 17.3333, 6.0, 31.5, 24.0, 49.5 | 0.27, 0.3, 0.27, 0.3, 0.27, 0.27, 0.27, 0.27, 0.27, 0.3, 0.3, 0.27, 0.3, 0.27, 0.3 | 0.3, 0.3, 0.3, 0.3, 0.3, 0.3, 0.3, 0.3, 0.3, 0.3, 0.3, 0.3, 0.31, 0.3, 0.29 |  |  |  | 30 | 9 |  |  | Conditioned area | 1 | 96.2 | Natural gas | AFUE | Fuel-fired air distribution heater |  | Garage or open crawl space | 1 | 2.9 | Electric | Heat pump | 65 | Air conditioner | 13 | SEER | 404.8 | 75 | 96 | CFM @ 50 Pascals | 60.0, 30.0, 80.0, 10.0, 20.0 | Conditioned space, Attic, exposed, Attic, exposed, Attic, under insulation, Attic, under insulation | 8.0, 8.0, 8.0, 8.0, 8.0 |  |  | 2.713 | ACH @ 50 Pascals | Supply Only | 100 | 286.8093 | 187.0887 | 734.1201 | - | 831.6235 | 29.3195 | 2.5055 | 2.8383 | - | 9.5931 | 33.8136 | 33.8855 | 281.26 | 84.72 | 96.18 | 1314.71
Clackamas | OR | 97015 | Portland-Vancouver-Hillsboro, OR-WA | Clackamas | Portland Metro - 3 | 4C | Portland General Electric | NW Natural Gas | 133173 | 2020 | 2017 ORSC - Updated | No | No | No Solar | No |  |  |  |  | 04/22/2021 | 78 | 89 | 110 | 12% | 6.8 | 7.3 | 9.8 | 1167.25 | 97.27 | 2138 | 19550 | 2 | 4 | Single-family detached | No | Enclosed crawl space | 942.0, 346.0 | 30.0, 38.0 | [7 empty] | 153.0, 37.0 | 0.0, 0.0 | 21.0, 21.0 | Between conditioned space and ambient, Between conditioned space and garage | 2636.0, 374.0 | 0.0, 0.0 | 21.0, 21.0 |  | 6.66667, 25.0, 16.0, 40.0, 20.0, 20.0, 6.0, 6.0, 17.5, 30.0, 18.6667, 22.5, 22.5, 20.0, 6.0, 4.5, 22.5 | 0.36, 0.36, 0.36, 0.22, 0.36, 0.36, 0.41, 0.41, 0.36, 0.36, 0.36, 0.36, 0.36, 0.36, 0.36, 0.36, 0.36 | 0.29, 0.29, 0.29, 0.28, 0.29, 0.29, 0.26, 0.26, 0.29, 0.29, 0.29, 0.29, 0.29, 0.29, 0.29, 0.29, 0.29 |  |  |  | 30 | 9 |  |  | Garage or open crawl space | 1 | 95 | Natural gas | AFUE | Fuel-fired air distribution heater |  | Garage or open crawl space | 1 | 0.93 | Natural gas | Instant water heater | - | Air conditioner | 13 | SEER | 432.9 | 80.2 | 74 | CFM @ 50 Pascals | 10.0, 65.0, 80.0, 5.0, 10.0, 30.0 | Conditioned space, Attic, exposed, Attic, exposed, Garage, Garage, Enclosed crawl space | 8.0, 8.0, 8.0, 8.0, 8.0, 8.0 |  |  | 3.62 | ACH @ 50 Pascals | Exhaust Only | 100 | 336.5973 | 615.4784 | 805.1661 | 101.7054 | - | 35.7603 | 2.748 | 10.1705 | - | 10.5083 | 33.8135 | 9.0732 | 375.78 | 92.92 | 92.28 | 1407.49
Happy Valley | OR | 97086 | Portland-Vancouver-Hillsboro, OR-WA | Clackamas | Portland Metro - 3 | 4C | Portland General Electric | NW Natural Gas | 133172 | 2020 | 2017 ORSC - Updated | No | No | No Solar | No |  |  |  |  | 04/22/2021 | 67 | 89 | 123 | 21% | 6.4 | 8.3 | 10.9 | 1142.11 | 95.18 | 2565 | 24200 | 2 | 4 | Single-family detached | No | Enclosed crawl space | 980.0, 605.0 | 30.0, 38.0 | [7 empty] | 270.0, 65.0 | 0.0, 2.0 | 21.0, 21.0 | Between conditioned space and ambient, Between conditioned space and garage | 2731.0, 379.0 | 0.0, 0.0 | 21.0, 21.0 |  | 48.0, 8.0, 22.5, 16.0, 16.0, 27.5, 10.0, 40.0, 16.0, 16.0, 10.0, 8.0, 25.0, 11.0, 11.0, 30.0 | 0.35, 0.3, 0.3, 0.3, 0.35, 0.3, 0.3, 0.35, 0.3, 0.3, 0.3, 0.3, 0.35, 0.3, 0.3, 0.3 | 0.29, 0.28, 0.28, 0.28, 0.29, 0.28, 0.28, 0.29, 0.28, 0.28, 0.28, 0.28, 0.29, 0.28, 0.28, 0.28 |  |  |  | 35 | 9 |  |  | Vented Attic | 1 | 96.1 | Natural gas | AFUE | Fuel-fired air distribution heater |  | Garage or open crawl space | 1 | 2.9 | Electric | Heat pump | 50 | - | - | - | 519.4 | 192.4 | 67 | CFM @ 50 Pascals | 100.0, 5.0, 95.0 | Conditioned space, Conditioned space, Attic, exposed | 8.0, 8.0, 8.0 |  |  | 3.68 | ACH @ 50 Pascals | Supply Only | 100 | 316.1712 | 140.5094 | - | - | 958.5024 | 32.0967 | - | 3.2713 | - | 9.4238 | - | 33.8855 | 302.47 | - | 110.85 | 1382.35
Cornelius | OR | 97113 | Portland-Vancouver-Hillsboro, OR-WA | Washington | Portland Metro - 3 | 4C | Portland General Electric | NW Natural Gas | 133193 | 2020 | 2017 ORSC - Updated | No | No | No Solar | No |  |  |  |  | 04/22/2021 | 60 | 76 | 113 | 19% | 6 | 7.5 | 10.1 | 1152.63 | 96.05 | 2239 | 20555 | 2 | 3 | Single-family detached | No | Enclosed crawl space | 1008.0, 391.0, 95.0 | 30.0, 38.0, 38.0 | [7 empty] | 174.0, 28.0 | 0.0, 0.0 | 21.0, 21.0 | Between conditioned space and ambient, Between conditioned space and garage | 2882.0, 279.0 | 0.0, 0.0 | 21.0, 21.0 |  | 8.0, 8.0, 96.0, 8.0, 10.0, 8.0, 20.0, 8.75, 12.5, 16.0, 8.0, 12.5, 10.0, 20.0, 15.0, 16.0, 25.0, 25.0, 8.0, 20.0 | 0.3, 0.3, 0.3, 0.3, 0.3, 0.3, 0.3, 0.32, 0.3, 0.3, 0.3, 0.3, 0.3, 0.3, 0.3, 0.3, 0.3, 0.3, 0.3, 0.3 | 0.28, 0.28, 0.27, 0.28, 0.28, 0.28, 0.28, 0.26, 0.28, 0.28, 0.28, 0.28, 0.28, 0.28, 0.28, 0.28, 0.28, 0.28, 0.28, 0.28 |  |  |  | 35 | 9 |  |  | Vented Attic | 1 | 96.1 | Natural gas | AFUE | Fuel-fired air distribution heater |  | Garage or open crawl space | 1 | 2.9 | Electric | Heat pump | 50 | Air conditioner | 14 | SEER | 453.4 | 84 | 72 | CFM @ 50 Pascals | 50.0, 95.0, 50.0, 5.0 | Conditioned space, Conditioned space, Attic, exposed, Attic, exposed | 8.0, 8.0, 8.0, 8.0 |  |  | 3.23 | ACH @ 50 Pascals | Supply Only | 100 | 331.583 | 122.1079 | 740.1878 | - | 814.5336 | 33.5751 | 2.5262 | 2.78 | - | 9.3612 | 33.8135 | 33.8854 | 314.3 | 85.42 | 94.2 | 1392.87
Happy Valley | OR | 97086 | Portland-Vancouver-Hillsboro, OR-WA | Clackamas | Portland Metro - 3 | 4C | Portland General Electric | NW Natural Gas | 132992 | 2020 | 2017 ORSC - Updated | No | No | No Solar | Ecobee4 |  |  |  |  | 04/22/2021 | 93 | 114 | 143 | 18% | 8.3 | 9.7 | 12.7 | 1498.85 | 124.9 | 3218 | 31450 | 2 | 5 | Single-family detached | No | Enclosed crawl space | 1307.0, 625.0, 70.0 | 30.0, 38.0, 38.0 | [7 empty] | 192.0, 44.0 | 0.0, 0.0 | 21.0, 21.0 | Between conditioned space and ambient, Between conditioned space and garage | 3265.0, 447.0 | 0.0, 0.0 | 23.0, 23.0 |  | 128.0, 33.0, 11.0, 11.0, 11.0, 16.5, 11.0, 11.0, 11.0, 13.75, 13.75, 11.0, 16.5, 13.75, 11.0, 11.0, 11.0, 13.75, 16.5, 16.5, 11.0, 11.0, 44.0, 9.0, 44.0, 9.0, 9.0, 5.0 | 0.23, 0.32, 0.29, 0.29, 0.29, 0.29, 0.32, 0.32, 0.32, 0.32, 0.32, 0.32, 0.32, 0.32, 0.29, 0.29, 0.32, 0.32, 0.32, 0.29, 0.29, 0.32, 0.32, 0.32, 0.32, 0.29, 0.29, 0.36 | 0.37, 0.31, 0.31, 0.31, 0.31, 0.31, 0.31, 0.31, 0.31, 0.31, 0.31, 0.31, 0.31, 0.31, 0.31, 0.31, 0.31, 0.31, 0.31, 0.31, 0.31, 0.31, 0.31, 0.31, 0.31, 0.31, 0.31, 0.28 |  |  |  | 35 | 9 |  |  | Vented Attic | 1 | 96.2 | Natural gas | AFUE | Fuel-fired air distribution heater |  | Garage or open crawl space | 1 | 0.93 | Natural gas | Instant water heater | - | Air conditioner | 14 | SEER | 651.6 | 241.4 | 113 | CFM @ 50 Pascals | 45.0, 55.0, 100.0 | Conditioned space, Attic, exposed, Attic, exposed | 8.0, 8.0, 8.0 |  |  | 3.1345 | ACH @ 50 Pascals | Supply Only | 100 | 429.5479 | 258.2716 | 1085.5145 | 115.2481 | - | 43.8363 | 3.7048 | 11.5248 | - | 9.5518 | 33.8135 | 9.0732 | 418.71 | 125.27 | 104.57 | 1739.09
Hillsboro | OR | 97123 | Portland-Vancouver-Hillsboro, OR-WA | Washington | Portland Metro - 3 | 4C | Portland General Electric | NW Natural Gas | 133176 | 2020 | 2017 ORSC - Updated | No | No | No Solar | Ecobee4 |  |  |  |  | 04/22/2021 | 57 | 72 | 90 | 21% | 4.9 | 5.9 | 8.2 | 846.23 | 70.52 | 1520 | 13665 | 2 | 3 | Townhouse, end unit | No | Enclosed crawl space | 549.0, 52.0, 390.0 | 30.0, 38.0, 38.0 | [7 empty] | 99.0, 51.0, 20.0 | 0.0, 0.0, 0.0 | 21.0, 21.0, 21.0 | Between conditioned space and ambient, Between cond and another cond unit (adiabatic), Between conditioned space and garage | 1560.0, 765.0, 198.0, 55.0 | 0.0, 0.0, 0.0, 0.0 | 23.0, 23.0, 23.0, 23.0 |  | 10.0, 10.0, 9.0, 9.0, 22.5, 16.0, 9.0, 9.0, 13.75, 9.0, 10.0, 10.0, 10.0, 16.0, 9.0, 48.0, 22.5 | 0.4, 0.4, 0.4, 0.32, 0.32, 0.4, 0.4, 0.4, 0.4, 0.4, 0.32, 0.4, 0.32, 0.4, 0.4, 0.32, 0.4 | 0.26, 0.26, 0.26, 0.28, 0.28, 0.26, 0.26, 0.26, 0.26, 0.26, 0.28, 0.26, 0.28, 0.26, 0.26, 0.28, 0.26 |  |  |  | 35.0, 0.0 | 9.0, 30.0 |  |  | Garage or open crawl space | 1 | 96 | Natural gas | AFUE | Fuel-fired air distribution heater |  | Garage or open crawl space | 1 | 0.94 | Natural gas | Instant water heater | - | Air conditioner | 14 | SEER | 307.8 | 57 | 66 | CFM @ 50 Pascals | 10.0, 20.0, 25.0, 75.0, 30.0, 5.0, 5.0, 30.0 | Conditioned space, Conditioned space, Attic, exposed, Attic, exposed, Attic, under insulation, Garage, Garage, Enclosed crawl space | 8.0, 8.0, 8.0, 8.0, 8.0, 8.0, 8.0, 8.0 |  |  | 3.66 | ACH @ 50 Pascals | Exhaust Only | 100 | 224.5957 | 120.3232 | 522.3781 | 75.6436 | - | 22.8702 | 1.7829 | 7.5644 | - | 9.4985 | 33.8135 | 9.0732 | 217.23 | 60.28 | 68.63 | 1086.47
Hillsboro | OR | 97123 | Portland-Vancouver-Hillsboro, OR-WA | Washington | Portland Metro - 3 | 4C | Portland General Electric | NW Natural Gas | 133177 | 2020 | 2017 ORSC - Updated | No | No | No Solar | Ecobee4 |  |  |  |  | 04/22/2021 | 57 | 72 | 90 | 21% | 4.9 | 5.9 | 8.2 | 849.44 | 70.79 | 1520 | 13665 | 2 | 3 | Townhouse, end unit | No | Enclosed crawl space | 549.0, 52.0, 390.0 | 30.0, 38.0, 38.0 | [7 empty] | 99.0, 51.0, 20.0 | 0.0, 0.0, 0.0 | 21.0, 21.0, 21.0 | Between conditioned space and ambient, Between cond and another cond unit (adiabatic), Between conditioned space and garage | 1560.0, 765.0, 198.0, 55.0 | 0.0, 0.0, 0.0, 0.0 | 23.0, 23.0, 23.0, 23.0 |  | 10.0, 10.0, 9.0, 9.0, 22.5, 16.0, 9.0, 9.0, 13.75, 9.0, 10.0, 10.0, 10.0, 16.0, 9.0, 48.0, 22.5 | 0.4, 0.22, 0.35, 0.35, 0.4, 0.4, 0.35, 0.4, 0.35, 0.4, 0.4, 0.4, 0.4, 0.4, 0.35, 0.4, 0.4 | 0.26, 0.28, 0.28, 0.28, 0.26, 0.26, 0.28, 0.26, 0.28, 0.26, 0.26, 0.26, 0.26, 0.26, 0.28, 0.26, 0.26 |  |  |  | 35.0, 0.0 | 9.0, 30.0 |  |  | Garage or open crawl space | 1 | 96 | Natural gas | AFUE | Fuel-fired air distribution heater |  | Garage or open crawl space | 1 | 0.94 | Natural gas | Instant water heater | - | Air conditioner | 13.5 | SEER | 307.8 | 57 | 77 | CFM @ 50 Pascals | 20.0, 60.0, 20.0, 35.0, 25.0, 5.0, 5.0, 30.0 | Conditioned space, Conditioned space, Attic, exposed, Attic, exposed, Attic, under insulation, Garage, Garage, Enclosed crawl space | 8.0, 8.0, 8.0, 8.0, 8.0, 8.0, 8.0, 8.0 |  |  | 3.5565 | ACH @ 50 Pascals | Exhaust Only | 100 | 223.5731 | 122.8634 | 555.6968 | 75.6436 | - | 22.7766 | 1.8966 | 7.5644 | - | 9.5097 | 33.8135 | 9.0732 | 216.6 | 64.13 | 68.63 | 1089.68
Happy Valley | OR | 97086 | Portland-Vancouver-Hillsboro, OR-WA | Clackamas | Portland Metro - 3 | 4C | Portland General Electric | NW Natural Gas | 133164 | 2020 | 2017 ORSC - Updated | No | No | No Solar | No |  |  |  |  | 04/22/2021 | 40 | 56 | 109 | 27% | 3.7 | 4.7 | 9.4 | 759.15 | 63.26 | 1520 | 14350 | 2 | 3 | Townhouse, inside unit | No | Enclosed crawl space | 626.0, 220.0, 72.0 | 30.0, 38.0, 38.0 | [7 empty] | 177.0, 43.0, 30.0 | 0.0, 0.0, 0.0 | 21.0, 21.0, 21.0 | Between cond and another cond unit (adiabatic), Between conditioned space and ambient, Between conditioned space and garage | 711.0, 307.0, 1789.0, 27.0 | 0.0, 0.0, 0.0, 5.0 | 21.0, 21.0, 21.0, 21.0 |  | 20.0, 40.0, 6.0, 18.0, 20.0, 40.0 | 0.33, 0.33, 0.33, 0.33, 0.33, 0.33 | 0.3, 0.3, 0.3, 0.3, 0.3, 0.3 |  |  |  | 35.0, 0.0 | 9.0, 51.0 |  |  | Vented Attic | 1 | 10 | Electric | HSPF | Air-source heat pump |  | Garage or open crawl space | 1 | 0.99 | Natural gas | Instant water heater | - | Air-source heat pump | 21 | SEER | 307.8 | 57 | 44 | CFM @ 50 Pascals | 85.0, 100.0, 15.0 | Attic, exposed, Attic, exposed, Attic, under insulation | 8.0, 8.0, 8.0 |  |  | 4.04 | ACH @ 50 Pascals | Exhaust Only | 100 | - | 1182.7592 | 377.791 | 76.5775 | - | 4.0367 | 1.2894 | 7.6578 | - | 33.8133 | 33.8135 | 9.0732 | 136.49 | 43.6 | 69.48 | 999.39
Happy Valley | OR | 97086 | Portland-Vancouver-Hillsboro, OR-WA | Clackamas | Portland Metro - 3 | 4C | Portland General Electric | NW Natural Gas | 133190 | 2020 | 2017 ORSC - Updated | No | No | No Solar | No |  |  |  |  | 04/22/2021 | 40 | 56 | 109 | 26% | 3.7 | 4.7 | 9.4 | 758.03 | 63.17 | 1520 | 14350 | 2 | 3 | Townhouse, inside unit | No | Enclosed crawl space | 626.0, 220.0, 72.0 | 30.0, 38.0, 38.0 | [7 empty] | 177.0, 43.0, 30.0 | 0.0, 0.0, 0.0 | 21.0, 21.0, 21.0 | Between cond and another cond unit (adiabatic), Between conditioned space and ambient, Between conditioned space and garage | 711.0, 307.0, 1789.0, 27.0 | 0.0, 0.0, 0.0, 5.0 | 21.0, 21.0, 21.0, 21.0 |  | 20.0, 40.0, 6.0, 18.0, 20.0, 40.0 | 0.33, 0.33, 0.33, 0.33, 0.33, 0.33 | 0.3, 0.3, 0.3, 0.3, 0.3, 0.3 |  |  |  | 35.0, 0.0 | 9.0, 51.0 |  |  | Vented Attic | 1 | 10 | Electric | HSPF | Air-source heat pump |  | Garage or open crawl space | 1 | 0.94 | Natural gas | Instant water heater | - | Air-source heat pump | 21 | SEER | 161.19 | 29.85 | 41 | CFM @ 50 Pascals | 100.0, 100.0 | Attic, exposed, Attic, exposed | 8.0, 8.0 |  |  | 4.1603 | ACH @ 50 Pascals | Exhaust Only | 100 | - | 1150.494 | 362.9952 | 80.9675 | - | 3.9266 | 1.2389 | 8.0968 | - | 33.8133 | 33.8135 | 9.0732 | 132.77 | 41.89 | 73.46 | 998.27
Happy Valley | OR | 97086 | Portland-Vancouver-Hillsboro, OR-WA | Clackamas | Portland Metro - 3 | 4C | Portland General Electric | NW Natural Gas | 133194 | 2020 | 2017 ORSC - Updated | No | No | No Solar | No |  |  |  |  | 04/22/2021 | 46 | 67 | 109 | 27% | 4.1 | 5.2 | 9.4 | 832.06 | 69.34 | 1520 | 14350 | 2 | 3 | Townhouse, end unit | No | Enclosed crawl space | 637.0, 223.0, 73.0 | 30.0, 38.0, 38.0 | [7 empty] | 87.0, 90.0, 31.0 | 0.0, 0.0, 0.0 | 21.0, 21.0, 21.0 | Between cond and another cond unit (adiabatic), Between conditioned space and ambient, Between conditioned space and garage | 1611.0, 309.0, 878.0, 88.0 | 0.0, 0.0, 0.0, 5.0 | 21.0, 21.0, 21.0, 21.0 |  | 20.0, 26.8333, 20.0, 6.0, 27.0, 6.0, 20.0, 6.0, 6.66667, 20.0, 21.0, 20.25, 40.0 | 0.33, 0.3, 0.33, 0.33, 0.33, 0.36, 0.33, 0.33, 0.33, 0.33, 0.35, 0.33, 0.33 | 0.3, 0.28, 0.3, 0.3, 0.3, 0.27, 0.3, 0.3, 0.3, 0.3, 0.26, 0.3, 0.3 |  |  |  | 35.0, 0.0 | 9.0, 51.0 |  |  | Vented Attic | 1 | 10 | Electric | HSPF | Air-source heat pump |  | Garage or open crawl space | 1 | 0.94 | Natural gas | Instant water heater | - | Air-source heat pump | 21 | SEER | 161.19 | 29.85 | 43 | CFM @ 50 Pascals | 100.0, 100.0 | Attic, exposed, Attic, exposed | 8.0, 8.0 |  |  | 3.56 | ACH @ 50 Pascals | Exhaust Only | 100 | - | 1733.9596 | 421.0279 | 80.9675 | - | 5.918 | 1.437 | 8.0968 | - | 33.8133 | 33.8135 | 9.0732 | 200.11 | 48.59 | 73.46 | 1072.3
Woodburn | OR | 97071 | Salem, OR | Marion | Mid-Willamette - 4 | 4C | Portland General Electric | NW Natural Gas | 133415 | 2020 | 2017 ORSC - Updated | No | No | No Solar | No |  |  |  |  | 04/22/2021 | 51 | 63 | 95 | 15% | 4.9 | 6.1 | 8.6 | 930.72 | 77.56 | 1680 | 15252 | 2 | 3 | Single-family detached | No | Enclosed crawl space | 684.0, 289.0, 80.0 | 30.0, 38.0, 38.0 | [7 empty] | 138.0, 20.0 | 0.0, 0.0 | 21.0, 21.0 | Between conditioned space and ambient, Between conditioned space and garage | 2260.0, 197.0 | 0.0, 0.0 | 21.0, 21.0 |  | 9.0, 15.0, 15.0, 12.75, 15.0, 15.0, 15.0, 15.0, 15.0, 9.0, 15.0, 15.0, 15.0, 15.0, 41.0 | 0.3, 0.29, 0.29, 0.3, 0.29, 0.29, 0.29, 0.29, 0.29, 0.3, 0.29, 0.29, 0.29, 0.29, 0.29 | 0.3, 0.31, 0.31, 0.3, 0.31, 0.31, 0.31, 0.31, 0.31, 0.3, 0.31, 0.31, 0.31, 0.31, 0.29 |  |  |  | 30 | 9 |  |  | Conditioned area | 1 | 96.2 | Natural gas | AFUE | Fuel-fired air distribution heater |  | Garage or open crawl space | 1 | 2.9 | Electric | Heat pump | 65 | - | - | - | 340.2 | 63 | 87 | CFM @ 50 Pascals | 50.0, 30.0, 50.0, 70.0 | Conditioned space, Conditioned space, Attic, exposed, Attic, exposed | 8.0, 8.0, 8.0, 8.0 |  |  | 3.808 | ACH @ 50 Pascals | Supply Only | 100 | 270.9327 | 173.6784 | - | - | 818.6893 | 27.686 | - | 2.7942 | - | 9.584 | - | 33.8855 | 265.34 | - | 94.68 | 1170.96
Cornelius | OR | 97113 | Portland-Vancouver-Hillsboro, OR-WA | Washington | Portland Metro - 3 | 4C | Portland General Electric | NW Natural Gas | 133169 | 2020 | 2017 ORSC - Updated | No | No | No Solar | No |  |  |  |  | 04/22/2021 | 53 | 72 | 111 | 24% | 5.4 | 7.2 | 9.9 | 1043.2 | 86.93 | 2190 | 20450 | 2 | 3 | Single-family detached | No | Enclosed crawl space | 986.0, 289.0, 27.0 | 30.0, 38.0, 38.0 | [7 empty] | 144.0, 34.0 | 0.0, 0.0 | 21.0, 21.0 | Between conditioned space and ambient, Between conditioned space and garage | 2533.0, 340.0 | 0.0, 0.0 | 21.0, 21.0 |  | 8.0, 8.0, 96.0, 20.0, 16.0, 15.0, 20.0, 15.0, 8.0, 30.0, 15.0, 20.0, 8.0, 25.0, 16.0 | 0.3, 0.3, 0.3, 0.3, 0.3, 0.3, 0.3, 0.3, 0.3, 0.3, 0.3, 0.3, 0.3, 0.3, 0.35 | 0.28, 0.28, 0.28, 0.28, 0.28, 0.28, 0.28, 0.28, 0.28, 0.3, 0.28, 0.28, 0.28, 0.28, 0.26 |  |  |  | 35 | 9 |  |  | Conditioned area | 1 | 96.1 | Natural gas | AFUE | Fuel-fired air distribution heater |  | Garage or open crawl space | 1 | 2.9 | Electric | Heat pump | 50 | Air conditioner | 14 | SEER | 443.5 | 82.1 | 75 | CFM @ 50 Pascals | 100.0, 75.0, 25.0 | Conditioned space, Conditioned space, Attic, exposed | 8.0, 8.0, 8.0 |  |  | 4.02 | ACH @ 50 Pascals | Supply Only | 100 | 283.1519 | 101.2902 | 627.5854 | - | 790.4447 | 28.6609 | 2.1419 | 2.6978 | - | 9.3525 | 33.8135 | 33.8855 | 268.05 | 72.43 | 91.41 | 1283.44
Wilsonville | OR | 97070 | Portland-Vancouver-Hillsboro, OR-WA | Clackamas | Portland Metro - 3 | 4C | Portland General Electric | NW Natural Gas | 133175 | 2020 | 2017 ORSC - Updated | No | No | No Solar | Ecobee4 |  |  |  |  | 04/22/2021 | 87 | 113 | 139 | 23% | 7.7 | 9.5 | 12.3 | 1374.46 | 114.54 | 3074 | 30210 | 2 | 5 | Single-family detached | No | Enclosed crawl space | 2016.0, 406.0 | 30.0, 59.0 | [7 empty] | 107.0, 44.0 | 0.0, 0.0 | 21.0, 21.0 | Between conditioned space and ambient, Between conditioned space and garage | 2795.0, 445.0, 641.0 | 0.0, 0.0, 5.0 | 23.0, 23.0, 21.0 |  | 12.0, 2.0, 4.0, 30.0, 48.0, 5.0, 5.0, 16.25, 16.25, 10.0, 32.5, 15.0, 48.0, 12.0, 10.0, 21.6667, 5.33333, 4.0, 15.0, 41.25, 37.5, 4.0, 30.0, 30.0 | 0.29, 0.29, 0.29, 0.29, 0.29, 0.29, 0.29, 0.29, 0.29, 0.29, 0.29, 0.29, 0.29, 0.29, 0.29, 0.29, 0.29, 0.29, 0.29, 0.29, 0.29, 0.29, 0.29, 0.29 | 0.27, 0.3, 0.27, 0.3, 0.27, 0.3, 0.3, 0.27, 0.3, 0.3, 0.3, 0.3, 0.3, 0.3, 0.3, 0.26, 0.3, 0.3, 0.28, 0.27, 0.26, 0.3, 0.3, 0.3 |  |  |  | 35 | 9 |  |  | Conditioned area | 1 | 96.5 | Natural gas | AFUE | Fuel-fired air distribution heater |  | Garage or open crawl space | 1 | 0.93 | Natural gas | Instant water heater | - | Air conditioner | 13 | SEER | 622.5 | 230.6 | 83 | CFM @ 50 Pascals | 25.0, 75.0, 75.0, 25.0 | Conditioned space, Conditioned space, Attic, exposed, Attic, exposed | 8.0, 8.0, 8.0, 8.0 |  |  | 2.7964 | ACH @ 50 Pascals | Supply Only | 100 | 390.8582 | 233.7406 | 1084.8243 | 115.5101 | - | 39.8836 | 3.7025 | 11.551 | - | 9.5491 | 33.8135 | 9.0732 | 380.85 | 125.19 | 104.8 | 1614.7
Happy Valley | OR | 97086 | Portland-Vancouver-Hillsboro, OR-WA | Clackamas | Portland Metro - 3 | 4C | Portland General Electric | NW Natural Gas | 133189 | 2020 | 2017 ORSC - Updated | No | No | No Solar | No |  |  |  |  | 04/22/2021 | 73 | 94 | 117 | 21% | 6.6 | 7.9 | 10.4 | 1161.06 | 96.75 | 2366 | 22114 | 2 | 5 | Single-family detached | No | Enclosed crawl space | 1047.0, 259.0, 11.0 | 30.0, 59.0, 38.0 | [7 empty] | 154.0, 37.0 | 0.0, 0.0 | 21.0, 21.0 | Between conditioned space and ambient, Between conditioned space and garage | 2820.0, 374.0 | 0.0, 0.0 | 23.0, 23.0 |  | 48.0, 4.25, 5.0, 22.5, 9.0, 22.5, 15.0, 25.0, 20.0, 22.5, 15.0, 25.0, 15.0, 15.0, 22.5, 16.0, 15.0 | 0.34, 0.33, 0.33, 0.34, 0.3, 0.34, 0.3, 0.34, 0.34, 0.34, 0.3, 0.34, 0.3, 0.3, 0.34, 0.34, 0.3 | 0.3, 0.29, 0.29, 0.3, 0.3, 0.3, 0.3, 0.3, 0.3, 0.3, 0.3, 0.3, 0.3, 0.3, 0.3, 0.3, 0.3 |  |  |  | 30 | 9 |  |  | Conditioned area | 1 | 96 | Natural gas | AFUE | Fuel-fired air distribution heater |  | Garage or open crawl space | 1 | 0.93 | Natural gas | Instant water heater | - | Air conditioner | 13 | SEER | 479.1 | 88.7 | 47 | CFM @ 50 Pascals | 100.0, 10.0, 60.0, 30.0 | Conditioned space, Conditioned space, Attic, exposed, Attic, under insulation | 8.0, 8.0, 8.0, 8.0 |  |  | 2.8407 | ACH @ 50 Pascals | Supply Only | 100 | 261.1787 | 156.2128 | 798.3985 | 113.1092 | - | 26.651 | 2.7249 | 11.3109 | - | 9.5492 | 33.8135 | 9.0732 | 254.5 | 92.14 | 102.63 | 1401.3
Portland | OR | 97229 | Portland-Vancouver-Hillsboro, OR-WA | Multnomah | Portland Metro - 3 | 4C | Portland General Electric | NW Natural Gas | 133029 | 2020 | 2017 ORSC - Updated | No | No | No Solar | Ecobee4 |  |  |  |  | 04/22/2021 | 82 | 111 | 139 | 25% | 7.6 | 9.4 | 12.3 | 1364.3 | 113.69 | 3069 | 30500 | 2 | 5 | Single-family detached | No | Enclosed crawl space | 1285.0, 420.0, 192.0 | 30.0, 59.0, 59.0 | [7 empty] | 177.0, 42.0 | 0.0, 0.0 | 21.0, 21.0 | Between conditioned space and ambient, Between conditioned space and garage | 3260.0, 422.0 | 0.0, 0.0 | 23.0, 23.0 |  | 36.0, 8.0, 45.0, 53.333302, 96.0, 10.0, 33.0, 41.25, 25.0, 16.5, 30.0, 33.0, 8.0, 27.5, 6.0, 10.0 | 0.3, 0.3, 0.3, 0.3, 0.3, 0.3, 0.3, 0.3, 0.3, 0.3, 0.3, 0.3, 0.3, 0.3, 0.3, 0.3 | 0.27, 0.27, 0.27, 0.27, 0.27, 0.27, 0.27, 0.27, 0.27, 0.27, 0.27, 0.27, 0.27, 0.27, 0.27, 0.27 |  |  |  | 35 | 9 |  |  | Conditioned area | 1 | 96.5 | Natural gas | AFUE | Fuel-fired air distribution heater |  | Garage or open crawl space | 1 | 0.93 | Natural gas | Instant water heater | - | Air conditioner | 13 | SEER | 621.5 | 115.1 | 86 | CFM @ 50 Pascals | 100.0, 45.0, 45.0, 10.0 | Conditioned space, Conditioned space, Attic, exposed, Attic, under insulation | 8.0, 8.0, 8.0, 8.0 |  |  | 2.6361 | ACH @ 50 Pascals | Supply Only | 100 | 335.5741 | 186.1814 | 904.6708 | 113.9796 | - | 34.1928 | 3.0876 | 11.398 | - | 9.514 | 33.8135 | 9.0732 | 325.31 | 104.4 | 103.42 | 1604.54
Saint Helens | OR | 97051 | Portland-Vancouver-Hillsboro, OR-WA | Columbia | Portland Metro - 3 | 4C | Columbia River PUD | NW Natural Gas | 133170 | 2020 | 2017 ORSC - Updated | No | No | No Solar | No |  |  |  |  | 04/22/2021 | 74 | 93 | 114 | 20% | 3.2 | 4.3 | 5 | 866.23 | 72.19 | 2268 | 20750 | 2 | 5 | Single-family detached | No | Enclosed crawl space | 977.0, 344.0, 11.0 | 30.0, 59.0, 59.0 | [7 empty] | 158.0, 35.0 | 0.0, 1.3 | 21.0, 21.0 | Between conditioned space and ambient, Between conditioned space and garage | 2747.0, 356.0 | 0.0, 0.0 | 23.0, 23.0 |  | 5.0, 3.0, 15.0, 15.0, 16.0, 64.0, 25.0, 25.0, 25.0, 6.0, 6.0, 6.0, 16.0, 6.0, 6.0, 20.0, 22.5, 22.5, 6.0, 20.0, 20.0 | 0.33, 0.33, 0.3, 0.3, 0.34, 0.34, 0.34, 0.34, 0.3, 0.33, 0.33, 0.33, 0.33, 0.3, 0.34, 0.34, 0.34, 0.34, 0.3, 0.34, 0.34 | 0.29, 0.29, 0.3, 0.3, 0.3, 0.3, 0.3, 0.3, 0.3, 0.29, 0.29, 0.29, 0.29, 0.3, 0.3, 0.3, 0.3, 0.3, 0.3, 0.3, 0.3 |  |  |  | 35 | 9 |  |  | Conditioned area | 1 | 96.2 | Natural gas | AFUE | Fuel-fired air distribution heater |  | Garage or open crawl space | 1 | 0.93 | Natural gas | Instant water heater | - | Air conditioner | 13 | SEER | 459.3 | 85.1 | 77 | CFM @ 50 Pascals | 100.0, 25.0, 50.0, 25.0 | Conditioned space, Conditioned space, Attic, exposed, Attic, under insulation | 8.0, 8.0, 8.0, 8.0 |  |  | 3.548 | ACH @ 50 Pascals | Supply Only | 100 | 272.9903 | 168.2759 | 760.988 | 116.1971 | - | 27.8733 | 2.5972 | 11.6197 | - | 9.3005 | 21.022 | 9.0732 | 259.24 | 54.6 | 105.43 | 1142.23
Bend | OR | 97702 | Bend, OR | Deschutes | Central - 8 | 5B | Pacific Power | Cascade Natural Gas | 133220 | 2020 | 2017 ORSC - Updated | No | No | No Solar | NEST Learning Thermostat |  |  |  |  | 04/22/2021 | 93 | 113 | 141 | 17% | 7.9 | 9.1 | 12.2 | 1124.26 | 93.69 | 2748 | 24073 | 2 | 4 | Single-family detached | No | Enclosed crawl space | 1043.0, 699.0 | 38.0, 38.0 | [7 empty] | 98.0, 49.0 | 0.0, 0.0 | 21.0, 21.0 | Between conditioned space and ambient, Between conditioned space and garage | 2288.0, 438.0 | 0.0, 0.0 | 23.0, 23.0 |  | 139.0, 148.0, 54.0, 27.0 | 0.3, 0.3, 0.3, 0.3 | 0.3, 0.3, 0.3, 0.3 |  |  |  | 35 | 9 |  |  | Garage or open crawl space | 1 | 95 | Natural gas | AFUE | Fuel-fired air distribution heater |  | Garage or open crawl space | 1 | 0.93 | Natural gas | Instant water heater | - | - | - | - | 556.47 | 103.05 | 119 | CFM @ 50 Pascals | 50.0, 50.0, 50.0, 50.0 | Enclosed crawl space, Enclosed crawl space, Attic, exposed, Attic, exposed | 8.0, 8.0, 8.0, 8.0 |  |  | 3.65 | ACH @ 50 Pascals | Supply Only | 100 | 487.3582 | 531.3296 | - | 106.9785 | - | 50.5492 | - | 10.6979 | - | 8.3923 | - | 7.743 | 424.22 | - | 82.83 | 1313.38
Molalla | OR | 97038 | Portland-Vancouver-Hillsboro, OR-WA | Clackamas | Portland Metro - 3 | 4C | Portland General Electric | NW Natural Gas | 132965 | 2020 | 2017 ORSC - Updated | No | Yes | No Solar | No |  |  |  |  | 04/22/2021 | 66 | 74 | 112 | 10% | 5.7 | 6.3 | 10 | 1061.16 | 88.43 | 2213 | 20477 | 2 | 5 | Single-family detached | No | Enclosed crawl space | 1336.0, 265.0 | 38.0, 38.0 | [7 empty] | 92.0, 36.0 | 0.0, 0.0 | 21.0, 21.0 | Between conditioned space and ambient, Between conditioned space and garage | 1646.0, 384.0, 172.0 | 0.0, 0.0, 0.0 | 23.0, 23.0, 23.0 |  | 126.5, 20.0, 32.0, 79.0 | 0.3, 0.3, 0.3, 0.3 | 0.3, 0.3, 0.3, 0.3 |  |  |  | 35.0, 27.0 | 9.0, 11.0 |  |  | Garage or open crawl space | 1 | 95 | Natural gas | AFUE | Fuel-fired air distribution heater |  | Garage or open crawl space | 1 | 0.64 | Natural gas | Conventional | 50 | - | - | - | 448.133 | 165.975 | 80 | CFM @ 50 Pascals | 50.0, 50.0, 5.0, 5.0, 45.0, 45.0 | Attic, exposed, Attic, exposed, Garage, Garage, Enclosed crawl space, Enclosed crawl space | 8.0, 8.0, 8.0, 8.0, 8.0, 8.0 |  |  | 3.25 | ACH @ 50 Pascals | Exhaust Only | 100 | 262.4435 | 207.2241 | - | 174.3284 | - | 26.9516 | - | 17.4328 | - | 9.7036 | - | 9.0732 | 261.53 | - | 158.17 | 1301.4
Molalla | OR | 97038 | Portland-Vancouver-Hillsboro, OR-WA | Clackamas | Portland Metro - 3 | 4C | Portland General Electric | NW Natural Gas | 117727 | 2020 | 2017 ORSC - Updated | No | Yes | No Solar | No |  |  |  |  | 04/22/2021 | 76 | 88 | 121 | 13% | 6.4 | 7.2 | 10.7 | 1105.97 | 92.16 | 2492 | 22574 | 2 | 4 | Single-family detached | No | Enclosed crawl space | 1373.0, 341.0 | 38.0, 38.0 | [7 empty] | 144.0, 23.0 | 0.0, 0.0 | 21.0, 21.0 | Between conditioned space and ambient, Between conditioned space and garage | 2551.0, 178.0 | 0.0, 0.0 | 23.0, 23.0 |  | 88.0, 121.0, 32.0, 32.0 | 0.3, 0.3, 0.3, 0.3 | 0.3, 0.3, 0.3, 0.3 |  |  |  | 35.0, 27.0 | 9.0, 11.0 |  |  | Garage or open crawl space | 1 | 95 | Natural gas | AFUE | Fuel-fired air distribution heater |  | Garage or open crawl space | 1 | 0.64 | Natural gas | Conventional | 50 | - | - | - | 504.63 | 186.9 | 89 | CFM @ 50 Pascals | 50.0, 50.0, 5.0, 5.0, 45.0, 45.0 | Attic, exposed, Attic, exposed, Garage, Garage, Enclosed crawl space, Enclosed crawl space | 8.0, 8.0, 8.0, 8.0, 8.0, 8.0 |  |  | 2.8 | ACH @ 50 Pascals | Exhaust Only | 100 | 311.0382 | 226.799 | - | 155.5787 | - | 31.8779 | - | 15.5579 | - | 9.6551 | - | 9.0732 | 307.78 | - | 141.16 | 1346.21
Cornelius | OR | 97113 | Portland-Vancouver-Hillsboro, OR-WA | Washington | Portland Metro - 3 | 4C | Portland General Electric | NW Natural Gas | 128355 | 2020 | 2017 ORSC - Updated | No | No | No Solar | NEST Learning Thermostat |  |  |  |  | 04/22/2021 | 83 | 101 | 135 | 17% | 7.8 | 8.9 | 12 | 1406.91 | 117.24 | 2948 | 26201 | 2 | 6 | Single-family detached | No | Enclosed crawl space | 1161.0, 634.0, 30.0 | 38.0, 38.0, 38.0 | [7 empty] | 101.0, 53.0 | 0.0, 0.0 | 21.0, 21.0 | Between conditioned space and ambient, Between conditioned space and garage | 2309.0, 477.0 | 0.0, 0.0 | 23.0, 23.0 |  | 116.0, 135.5, 6.0, 63.0 | 0.3, 0.3, 0.3, 0.3 | 0.3, 0.3, 0.3, 0.3 |  |  |  | 35 | 9 |  |  | Garage or open crawl space | 1 | 96.2 | Natural gas | AFUE | Fuel-fired air distribution heater |  | Garage or open crawl space | 1 | 0.82 | Natural gas | Instant water heater | - | Air conditioner | 13 | SEER | 596.97 | 110.55 | 108 | CFM @ 50 Pascals | 50.0, 50.0, 50.0, 50.0 | Enclosed crawl space, Enclosed crawl space, Attic, exposed, Attic, exposed | 8.0, 8.0, 8.0, 8.0 |  |  | 2.99 | ACH @ 50 Pascals | Supply Only | 100 | 292.7052 | 261.4333 | 990.972 | 141.7886 | - | 30.1628 | 3.3822 | 14.1789 | - | 9.7863 | 33.8135 | 9.0732 | 295.18 | 114.36 | 128.65 | 1647.15
Redmond | OR | 97756 | Bend, OR | Deschutes | Central - 8 | 5B | Pacific Power | Cascade Natural Gas | 132722 | 2020 | 2017 ORSC - Updated | No | No | No Solar | No |  |  |  |  | 04/22/2021 | 94 | 114 | 117 | 16% | 7.9 | 9 | 10.2 | 1092.4 | 91.03 | 2180 | 20768 | 2 | 4 | Single-family detached | No | Enclosed crawl space | 1405.0, 432.0, 56.0 | 38.0, 38.0, 38.0 | [7 empty] | 42.0, 39.0 | 0.0, 0.0 | 21.0, 21.0 | Between conditioned space and ambient, Between conditioned space and garage | 2086.0, 531.0, 386.0 | 0.0, 0.0, 0.0 | 23.0, 23.0, 23.0 |  | 51.0, 132.0, 75.0, 18.0 | 0.3, 0.3, 0.3, 0.3 | 0.3, 0.3, 0.3, 0.3 |  |  |  | 35.0, 0.0 | 9.0, 30.0 |  |  | Garage or open crawl space | 1 | 96 | Natural gas | AFUE | Fuel-fired air distribution heater |  | Garage or open crawl space | 1 | 0.93 | Natural gas | Instant water heater | - | Air conditioner | 13 | SEER | 441.45 | 81.75 | 129 | CFM @ 50 Pascals | 50.0, 50.0, 25.0, 25.0, 25.0, 25.0 | Enclosed crawl space, Enclosed crawl space, Attic, exposed, Attic, exposed, Conditioned space, Conditioned space | 8.0, 8.0, 8.0, 8.0, 0.0, 0.0 |  |  | 3.39 | ACH @ 50 Pascals | Supply Only | 100 | 481.0276 | 372.4116 | 724.3394 | 108.7592 | - | 49.3738 | 2.4721 | 10.8759 | - | 8.2043 | 26.2849 | 7.743 | 405.08 | 64.98 | 84.21 | 1281.52
Portland | OR | 97203 | Portland-Vancouver-Hillsboro, OR-WA | Multnomah | Portland Metro - 3 | 4C | Portland General Electric | NW Natural Gas | 133166 | 2020 | 2017 ORSC - Updated | No | No | No Solar | No |  |  |  |  | 04/22/2021 | 66 | 80 | 92 | 17% | 5.5 | 6.3 | 8.3 | 911.83 | 75.99 | 1577 | 15080 | 2 | 3 | Single-family detached | No | Enclosed crawl space | 663.0, 242.0, 44.0 | 38.0, 38.0, 38.0 | [7 empty] | 158.0, 33.0 | 0.0, 0.0 | 21.0, 21.0 | Between conditioned space and ambient, Between conditioned space and garage | 2748.0, 330.0 | 0.0, 0.0 | 21.0, 21.0 |  | 10.0, 10.0, 20.0, 15.0, 10.0, 10.0, 6.0, 15.0, 10.0, 20.0, 10.0, 15.0, 15.0, 8.0, 10.0, 3.0, 15.0, 40.0 | 0.36, 0.36, 0.36, 0.33, 0.36, 0.36, 0.33, 0.33, 0.36, 0.33, 0.36, 0.3, 0.3, 0.32, 0.36, 0.33, 0.33, 0.33 | 0.27, 0.27, 0.27, 0.3, 0.27, 0.27, 0.3, 0.3, 0.27, 0.3, 0.27, 0.3, 0.3, 0.27, 0.27, 0.3, 0.3, 0.29 |  |  |  | 30 | 9 |  |  | Garage or open crawl space | 1 | 96.1 | Natural gas | AFUE | Fuel-fired air distribution heater |  | Garage or open crawl space | 1 | 0.95 | Natural gas | Instant water heater | - | - | - | - | 319.3 | 59.1 | 43 | CFM @ 50 Pascals | 10.0, 60.0, 50.0, 40.0, 10.0, 30.0 | Conditioned space, Conditioned space, Attic, exposed, Attic, exposed, Garage, Enclosed crawl space | 8.0, 8.0, 8.0, 8.0, 8.0, 8.0 |  |  | 2.8409 | ACH @ 50 Pascals | Exhaust Only | 100 | 309.1093 | 263.6285 | - | 78.9913 | - | 31.8107 | - | 7.8991 | - | 9.7542 | - | 9.0732 | 310.29 | - | 71.67 | 1152.07
Hillsboro | OR | 97123 | Portland-Vancouver-Hillsboro, OR-WA | Washington | Portland Metro - 3 | 4C | Portland General Electric | NW Natural Gas | 128109 | 2020 | 2017 ORSC - Updated | No | Yes | No Solar | No |  |  |  |  | 04/22/2021 | 62 | 77 | 94 | 19% | 5.5 | 6.5 | 8.5 | 949.43 | 79.12 | 1645 | 17009 | 2 | 3 | Single-family detached | No | Enclosed crawl space | 700.0, 276.0, 44.0 | 38.0, 38.0, 38.0 | [7 empty] | 93.0, 22.0 | 0.0, 0.0 | 21.0, 21.0 | Between conditioned space and ambient, Between conditioned space and garage | 2172.0, 220.0 | 0.0, 0.0 | 23.0, 23.0 |  | 99.0, 50.400002, 114.0, 77.0 | 0.3, 0.3, 0.3, 0.3 | 0.3, 0.3, 0.3, 0.3 |  |  |  | 35.0, 0.0 | 9.0, 30.0 |  |  | Conditioned area | 1 | 96.2 | Natural gas | AFUE | Fuel-fired air distribution heater |  | Garage or open crawl space | 1 | 0.94 | Natural gas | Instant water heater | - | Air conditioner | 13 | SEER | 333.1125 | 61.6875 | 80 | CFM @ 50 Pascals | 95.0, 95.0, 5.0, 5.0 | Conditioned space, Conditioned space, Attic, exposed, Attic, exposed | 0.0, 0.0, 8.0, 8.0 |  |  | 3.28 | ACH @ 50 Pascals | Supply Only | 100 | 237.4419 | 147.4733 | 689.032 | 79.1453 | - | 24.2475 | 2.3516 | 7.9145 | - | 9.5678 | 33.8135 | 9.0732 | 232 | 79.52 | 71.81 | 1189.67
Hillsboro | OR | 97123 | Portland-Vancouver-Hillsboro, OR-WA | Washington | Portland Metro - 3 | 4C | Portland General Electric | NW Natural Gas | 125586 | 2020 | 2017 ORSC - Updated | No | Yes | No Solar | NEST Learning Thermostat |  |  |  |  | 04/22/2021 | 71 | 88 | 115 | 19% | 6.3 | 7.6 | 10.3 | 1102.5 | 91.87 | 2313 | 20819 | 2 | 4 | Single-family detached | No | Enclosed crawl space | 930.0, 445.0, 120.0 | 38.0, 38.0, 38.0 | [7 empty] | 81.0, 30.0 | 0.0, 0.0 | 21.0, 21.0 | Between conditioned space and ambient, Between conditioned space and garage | 2306.0, 270.0 | 0.0, 0.0 | 23.0, 23.0 |  | 135.300003, 60.0, 102.0, 40.0 | 0.3, 0.3, 0.3, 0.3 | 0.29, 0.29, 0.29, 0.29 |  |  |  | 35 | 9 |  |  | Garage or open crawl space | 1 | 96.2 | Natural gas | AFUE | Fuel-fired air distribution heater |  | Garage or open crawl space | 1 | 0.82 | Natural gas | Instant water heater | - | Air conditioner | 13 | SEER | 468.3825 | 86.7375 | 96 | CFM @ 50 Pascals | 50.0, 50.0, 40.0, 40.0, 10.0, 10.0 | Enclosed crawl space, Enclosed crawl space, Attic, exposed, Attic, exposed, Conditioned space, Conditioned space | 8.0, 8.0, 8.0, 8.0, 0.0, 0.0 |  |  | 3.73 | ACH @ 50 Pascals | Supply Only | 100 | 285.9139 | 190.9581 | 775.7059 | 105.7435 | - | 29.2431 | 2.6475 | 10.5744 | - | 9.6057 | 33.8135 | 9.0732 | 280.9 | 89.52 | 95.94 | 1342.74
Hillsboro | OR | 97123 | Portland-Vancouver-Hillsboro, OR-WA | Washington | Portland Metro - 3 | 4C | Portland General Electric | NW Natural Gas | 125590 | 2020 | 2017 ORSC - Updated | No | Yes | No Solar | NEST Learning Thermostat |  |  |  |  | 04/22/2021 | 73 | 89 | 118 | 18% | 6.7 | 7.7 | 10.5 | 1190.33 | 99.19 | 2405 | 22491 | 2 | 4 | Single-family detached | No | Enclosed crawl space | 949.0, 533.0, 60.0 | 38.0, 38.0, 38.0 | [7 empty] | 91.0, 32.0 | 0.0, 0.0 | 21.0, 21.0 | Between conditioned space and ambient, Between conditioned space and garage | 2257.0, 288.0 | 0.0, 0.0 | 23.0, 23.0 |  | 50.0, 86.0, 135.0, 52.0 | 0.3, 0.3, 0.3, 0.3 | 0.3, 0.3, 0.3, 0.3 |  |  |  | 35 | 9 |  |  | Garage or open crawl space | 1 | 96.2 | Natural gas | AFUE | Fuel-fired air distribution heater |  | Garage or open crawl space | 1 | 0.82 | Natural gas | Instant water heater | - | Air conditioner | 13 | SEER | 487.0125 | 90.1875 | 108 | CFM @ 50 Pascals | 50.0, 50.0, 50.0, 50.0 | Enclosed crawl space, Enclosed crawl space, Attic, exposed, Attic, exposed | 8.0, 8.0, 8.0, 8.0 |  |  | 2.65 | ACH @ 50 Pascals | Supply Only | 100 | 275.1569 | 201.8655 | 861.7203 | 109.937 | - | 28.2046 | 2.941 | 10.9937 | - | 9.6587 | 33.8135 | 9.0732 | 272.42 | 99.45 | 99.75 | 1430.57
Portland | OR | 97229 | Portland-Vancouver-Hillsboro, OR-WA | Multnomah | Portland Metro - 3 | 4C | Portland General Electric | NW Natural Gas | 133165 | 2020 | 2017 ORSC - Updated | No | No | No Solar | Ecobee4 |  |  |  |  | 04/22/2021 | 78 | 102 | 123 | 24% | 7 | 8.6 | 10.9 | 1255.39 | 104.62 | 2557 | 25850 | 2 | 5 | Single-family detached | No | Enclosed crawl space | 1118.0, 334.0, 147.0 | 38.0, 59.0, 59.0 | [7 empty] | 178.0, 18.0 | 0.0, 0.0 | 21.0, 21.0 | Between conditioned space and ambient, Between conditioned space and garage | 3057.0, 179.0 | 0.0, 0.0 | 23.0, 23.0 |  | 45.0, 45.0, 15.0, 15.0, 2.66667, 2.66667, 72.0, 24.0, 9.0, 41.25, 33.0, 11.0, 9.0, 4.0, 4.0, 16.5, 41.25, 33.0, 11.0, 13.5, 33.0, 13.75 | 0.26, 0.28, 0.29, 0.26, 0.31, 0.28, 0.3, 0.29, 0.28, 0.31, 0.29, 0.29, 0.29, 0.31, 0.29, 0.29, 0.28, 0.26, 0.26, 0.28, 0.29, 0.31 | 0.3, 0.28, 0.3, 0.31, 0.28, 0.28, 0.27, 0.3, 0.28, 0.28, 0.3, 0.3, 0.3, 0.28, 0.3, 0.3, 0.28, 0.31, 0.31, 0.28, 0.3, 0.28 |  |  |  | 35 | 9 |  |  | Conditioned area | 1 | 96.5 | Natural gas | AFUE | Fuel-fired air distribution heater |  | Garage or open crawl space | 1 | 0.93 | Natural gas | Instant water heater | - | Air conditioner | 13 | SEER | 517.8 | 191.8 | 73 | CFM @ 50 Pascals | 100.0, 10.0, 90.0 | Conditioned space, Conditioned space, Attic, exposed | 8.0, 8.0, 8.0 |  |  | 2.4093 | ACH @ 50 Pascals | Supply Only | 100 | 307.4594 | 187.2104 | 970.358 | 117.6183 | - | 31.3849 | 3.3118 | 11.7618 | - | 9.558 | 33.8135 | 9.0732 | 299.98 | 111.98 | 106.72 | 1495.63
Hillsboro | OR | 97123 | Portland-Vancouver-Hillsboro, OR-WA | Washington | Portland Metro - 3 | 4C | Portland General Electric | NW Natural Gas | 128357 | 2020 | 2017 ORSC - Updated | No | Yes | No Solar | No |  |  |  |  | 04/22/2021 | 62 | 79 | 101 | 21% | 5.4 | 6.4 | 9 | 909.57 | 75.8 | 1846 | 18706 | 2 | 3 | Single-family detached | No | Enclosed crawl space | 798.0, 314.0, 39.0 | 38.0, 59.0, 59.0 | [7 empty] | 82.0, 30.0 | 0.0, 0.0 | 21.0, 21.0 | Between conditioned space and ambient, Between conditioned space and garage | 2364.0, 300.0 | 0.0, 0.0 | 23.0, 23.0 |  | 97.0, 43.400002, 61.0, 114.5 | 0.25, 0.25, 0.25, 0.25 | 0.27, 0.27, 0.27, 0.27 |  |  |  | 35 | 9 |  |  | Conditioned area | 1 | 96.2 | Natural gas | AFUE | Fuel-fired air distribution heater |  | Garage or open crawl space | 1 | 0.94 | Natural gas | Instant water heater | - | - | - | - | 373.815 | 69.225 | 80 | CFM @ 50 Pascals | 95.0, 95.0, 5.0, 5.0 | Conditioned space, Conditioned space, Attic, exposed, Attic, exposed | 0.0, 0.0, 8.0, 8.0 |  |  | 3.78 | ACH @ 50 Pascals | Supply Only | 100 | 253.043 | 152.0619 | - | 78.1499 | - | 25.8233 | - | 7.815 | - | 9.5515 | - | 9.0732 | 246.65 | - | 70.91 | 1149.81
Happy Valley | OR | 97086 | Portland-Vancouver-Hillsboro, OR-WA | Clackamas | Portland Metro - 3 | 4C | Portland General Electric | NW Natural Gas | 115049 | 2020 | 2017 ORSC - Updated | No | Yes | No Solar | NEST Learning Thermostat |  |  |  |  | 04/22/2021 | 63 | 89 | 118 | 29% | 5.7 | 7.4 | 10.5 | 1009.6 | 84.13 | 2393 | 21963 | 2 | 4 | Single-family detached | No | Enclosed crawl space | 890.0, 467.0, 270.0 | 38.0, 59.0, 59.0 | [7 empty] | 110.0, 41.0 | 8.0, 0.0 | 21.0, 21.0 | Between conditioned space and ambient, Between conditioned space and garage | 2302.0, 369.0 | 8.0, 0.0 | 21.0, 21.0 |  | 53.799999, 42.799999, 47.799999, 74.300003, 4.0, 104.199997, 6.3 | 0.3, 0.3, 0.3, 0.3, 0.3, 0.3, 0.3 | 0.31, 0.31, 0.31, 0.31, 0.31, 0.31, 0.31 |  |  |  | 35.0, 0.0 | 9.0, 30.0 |  |  | Conditioned area | 1 | 96 | Natural gas | AFUE | Fuel-fired air distribution heater |  | Garage or open crawl space | 1 | 0.95 | Natural gas | Instant water heater | - | - | - | - | 484.5825 | 89.7375 | 55 | CFM @ 50 Pascals | 100.0, 100.0 | Conditioned space, Conditioned space | 0.0, 0.0 |  |  | 2.77 | ACH @ 50 Pascals | Supply Only | 100 | 216.7161 | 75.5493 | - | 96.5146 | - | 21.9295 | - | 9.6515 | - | 9.345 | - | 9.0732 | 204.93 | - | 87.57 | 1249.84
Portland | OR | 97213 | Portland-Vancouver-Hillsboro, OR-WA | Multnomah | Portland Metro - 3 | 4C | Pacific Power | NW Natural Gas | 85750 | 2020 | 2017 ORSC - Updated | No | No | No Solar | No |  |  |  |  | 04/27/2021 | 46 | 69 | 111 | 28% | 4.1 | 5.3 | 9.6 | 669.05 | 55.75 | 1623 | 13793 | 2 | 3 | Single-family detached | No | Enclosed crawl space | 72.0, 647.0, 257.0 | 30.0, 30.0, 59.0 | [7 empty] | 88.0, 29.0 | 0.0, 0.0 | 21.0, 21.0 | Between conditioned space and ambient, Between conditioned space and garage | 1833.0, 263.0 | 0.0, 0.0 | 23.0, 23.0 |  | 30.799999, 23.299999, 12.5, 68.0, 111.0, 12.0, 9.0, 32.0 | 0.3, 0.3, 0.3, 0.3, 0.3, 0.3, 0.3, 0.3 | 0.3, 0.3, 0.3, 0.3, 0.3, 0.3, 0.3, 0.3 |  |  |  | 30 | 9 |  |  | Conditioned area | 2 | 10.2 | Electric | HSPF | Air-source heat pump |  | Garage or open crawl space | 1 | 0.94 | Natural gas | Instant water heater | - | Air-source heat pump | 19.9 | SEER | 197.64 | 36.6 | 71 | CFM @ 50 Pascals | 95.0, 5.0, 100.0 | Attic, exposed, Conditioned space, Conditioned space | 8.0, 8.0, 0.0 |  |  | 3.33 | ACH @ 50 Pascals | Exhaust Only | 100 | - | 1756.1494 | 387.0703 | 80.5388 | - | 5.9937 | 1.3211 | 8.0539 | - | 26.2846 | 26.2848 | 9.0732 | 157.54 | 34.72 | 73.07 | 891.05
Hillsboro | OR | 97123 | Portland-Vancouver-Hillsboro, OR-WA | Washington | Portland Metro - 3 | 4C | Portland General Electric | NW Natural Gas | 133426 | 2020 | 2017 ORSC - Updated | No | No | No Solar | No |  |  |  |  | 04/29/2021 | 77 | 99 | 131 | 21% | 7.1 | 8.5 | 11.6 | 1246.19 | 103.85 | 2806 | 27600 | 2 | 4 | Single-family detached | No | Enclosed crawl space | 1434 | 30 | [7 empty] | 169.0, 28.0 | 0.0, 0.0 | 21.0, 21.0 | Between conditioned space and ambient, Between conditioned space and garage | 2810.0, 279.0 | 0.0, 0.0 | 23.0, 23.0 |  | 15.0, 15.0, 10.0, 6.0, 15.0, 8.0, 15.0, 15.0, 15.0, 15.0, 8.0, 10.0, 15.0, 15.0, 15.0, 15.0, 15.0, 15.0, 15.0, 8.0, 8.0, 13.5, 6.0, 15.0, 15.0, 15.0, 15.0, 6.0, 15.0, 15.0, 15.0, 5.0, 15.0, 15.0, 15.0 | 0.3, 0.35, 0.3, 0.3, 0.3, 0.3, 0.3, 0.3, 0.3, 0.3, 0.3, 0.3, 0.3, 0.3, 0.3, 0.3, 0.3, 0.3, 0.3, 0.3, 0.3, 0.3, 0.35, 0.3, 0.3, 0.3, 0.3, 0.35, 0.35, 0.3, 0.3, 0.35, 0.3, 0.3, 0.3 | 0.3, 0.29, 0.3, 0.3, 0.3, 0.3, 0.3, 0.3, 0.3, 0.3, 0.3, 0.3, 0.3, 0.3, 0.3, 0.3, 0.3, 0.3, 0.3, 0.3, 0.3, 0.3, 0.29, 0.3, 0.3, 0.3, 0.3, 0.29, 0.29, 0.3, 0.3, 0.29, 0.3, 0.3, 0.3 |  |  |  | 30 | 9 |  |  | Conditioned area | 1 | 96.2 | Natural gas | AFUE | Fuel-fired air distribution heater |  | Garage or open crawl space | 1 | 0.93 | Natural gas | Instant water heater | - | Air conditioner | 14 | SEER | 568.2 | 105.2 | 89 | CFM @ 50 Pascals | 100.0, 10.0, 90.0 | Conditioned space, Conditioned space, Attic, exposed | 8.0, 8.0, 8.0 |  |  | 2.28 | ACH @ 50 Pascals | Supply Only | 100 | 301.8123 | 173.6203 | 803.1248 | 98.2648 | - | 30.7738 | 2.741 | 9.8265 | - | 9.5306 | 33.8135 | 9.0732 | 293.29 | 92.68 | 89.16 | 1486.43
Saint Helens | OR | 97051 | Portland-Vancouver-Hillsboro, OR-WA | Columbia | Portland Metro - 3 | 4C | Columbia River PUD | NW Natural Gas | 133403 | 2020 | 2017 ORSC - Updated | No | No | No Solar | No |  |  |  |  | 04/29/2021 | 60 | 72 | 95 | 17% | 2.6 | 3.3 | 4.1 | 684.03 | 57 | 1659 | 15875 | 1 | 3 | Single-family detached | No | Enclosed crawl space | 1659 | 30 | [7 empty] | - | - | - | - | 1503.0, 385.0 | 0.0, 0.0 | 23.0, 23.0 |  | 15.0, 15.0, 25.0, 25.0, 6.0, 30.0, 64.0, 25.0, 6.0, 6.0, 5.66667 | 0.3, 0.3, 0.34, 0.34, 0.35, 0.34, 0.34, 0.34, 0.33, 0.34, 0.33 | 0.3, 0.3, 0.3, 0.3, 0.3, 0.3, 0.3, 0.3, 0.29, 0.3, 0.29 |  |  |  | 35 | 9 |  |  | Conditioned area | 1 | 96.2 | Natural gas | AFUE | Fuel-fired air distribution heater |  | Garage or open crawl space | 1 | 0.93 | Natural gas | Instant water heater | - | Air conditioner | 13 | SEER | 447.9 | 83 | 58 | CFM @ 50 Pascals | 10.0, 10.0, 90.0, 90.0 | Conditioned space, Conditioned space, Attic, exposed, Attic, exposed | 8.0, 8.0, 8.0, 8.0 |  |  | 2.9253 | ACH @ 50 Pascals | Supply Only | 100 | 213.4308 | 160.8149 | 607.3348 | 79.4028 | - | 21.8919 | 2.0728 | 7.9403 | - | 9.3539 | 21.022 | 9.0732 | 204.78 | 43.57 | 72.04 | 960.03
Estacada | OR | 97023 | Portland-Vancouver-Hillsboro, OR-WA | Clackamas | Portland Metro - 3 | 4C | Portland General Electric | NW Natural Gas | 133386 | 2020 | 2017 ORSC - Updated | No | No | No Solar | Ecobee4 |  |  |  |  | 04/29/2021 | 57 | 74 | 115 | 21% | 5.1 | 6.4 | 10 | 1127.37 | 93.95 | 1853 | 17100 | 1 | 3 | Single-family detached | No | Enclosed crawl space | 1853 | 30 | [7 empty] | - | - | - | - | 1724.0, 440.0 | 0.0, 0.0 | 21.0, 21.0 |  | 3.0, 30.0, 25.0, 20.0, 10.0, 30.0, 6.0, 22.5, 4.0, 30.0, 4.0, 22.5 | 0.32, 0.32, 0.36, 0.36, 0.41, 0.36, 0.36, 0.36, 0.36, 0.32, 0.36, 0.36 | 0.28, 0.28, 0.28, 0.28, 0.26, 0.28, 0.28, 0.28, 0.28, 0.28, 0.28, 0.28 |  |  |  | 30 | 9 |  |  | Garage or open crawl space | 1 | 9.5 | Electric | HSPF | Air-source heat pump |  | Garage or open crawl space | 1 | 2.9 | Electric | Heat pump | 50 | Air-source heat pump | 15.25 | SEER | 500.3 | 92.7 | 67 | CFM @ 50 Pascals | 10.0, 10.0, 65.0, 80.0, 20.0, 5.0, 10.0 | Conditioned space, Conditioned space, Attic, exposed, Attic, exposed, Attic, under insulation, Garage, Garage | 8.0, 8.0, 8.0, 8.0, 8.0, 8.0, 8.0 |  |  | 3.4491 | ACH @ 50 Pascals | Exhaust Only | 100 | - | 3473.5232 | 421.5783 | - | 771.1329 | 11.855 | 1.4388 | 2.6319 | - | 33.9787 | 33.8135 | 33.9571 | 402.82 | 48.65 | 89.37 | 1271.61
North Plains | OR | 97133 | Portland-Vancouver-Hillsboro, OR-WA | Washington | Portland Metro - 3 | 4C | Portland General Electric | NW Natural Gas | 133341 | 2020 | 2017 ORSC - Updated | No | No | No Solar | No |  |  |  |  | 04/29/2021 | 57 | 73 | 106 | 19% | 5.3 | 6.8 | 9.5 | 927.19 | 77.27 | 2008 | 18273 | 1 | 3 | Single-family detached | No | Enclosed crawl space | 2008 | 30 | [7 empty] | - | - | - | - | 1558.0, 355.0 | 0.0, 0.0 | 23.0, 23.0 |  | 54.0, 22.5, 138.0, 84.0 | 0.3, 0.3, 0.3, 0.3 | 0.3, 0.3, 0.3, 0.3 |  |  |  | 35 | 9 |  |  | Conditioned area | 1 | 96.6 | Natural gas | AFUE | Fuel-fired air distribution heater |  | Garage or open crawl space | 1 | 3.15 | Electric | Heat pump | 66 | - | - | - | 542.16 | 100.4 | 80 | CFM @ 50 Pascals | 100.0, 95.0, 5.0 | Conditioned space, Conditioned space, Attic, exposed | 0.0, 0.0, 8.0 |  |  | 3.48 | ACH @ 50 Pascals | Supply Only | 100 | 232.4335 | 199.1861 | - | - | 694.2569 | 23.9232 | - | 2.3695 | - | 9.7575 | - | 33.8855 | 233.43 | - | 80.29 | 1167.43
Hillsboro | OR | 97123 | Portland-Vancouver-Hillsboro, OR-WA | Washington | Portland Metro - 3 | 4C | Portland General Electric | NW Natural Gas | 133401 | 2020 | 2017 ORSC - Updated | No | No | No Solar | Ecobee4 |  |  |  |  | 04/29/2021 | 66 | 84 | 106 | 20% | 5.9 | 6.9 | 9.5 | 1032.86 | 86.07 | 2010 | 19800 | 1 | 4 | Single-family detached | No | Enclosed crawl space | 2010 | 30 | [7 empty] | - | - | - | - | 1647.0, 444.0 | 0.0, 0.0 | 23.0, 23.0 |  | 3.75, 10.0, 14.0, 15.0, 18.0, 6.0, 30.0, 3.0, 30.25, 14.0, 6.0, 18.0, 13.5, 12.0, 10.0, 3.75, 4.0, 10.0, 12.5, 6.0, 8.75, 30.25, 20.0, 12.5, 15.0, 10.0, 8.75 | 0.32, 0.32, 0.41, 0.32, 0.41, 0.32, 0.41, 0.41, 0.32, 0.41, 0.32, 0.41, 0.32, 0.32, 0.32, 0.32, 0.41, 0.32, 0.35, 0.35, 0.35, 0.41, 0.32, 0.35, 0.41, 0.35, 0.35 | 0.28, 0.28, 0.26, 0.28, 0.26, 0.28, 0.26, 0.26, 0.28, 0.26, 0.28, 0.26, 0.28, 0.28, 0.28, 0.28, 0.26, 0.28, 0.26, 0.26, 0.26, 0.26, 0.28, 0.26, 0.26, 0.26, 0.26 |  |  |  | 35 | 9 |  |  | Garage or open crawl space | 1 | 96 | Natural gas | AFUE | Fuel-fired air distribution heater |  | Garage or open crawl space | 1 | 0.94 | Natural gas | Instant water heater | - | Air conditioner | 13.5 | SEER | 542.7 | 100.5 | 91 | CFM @ 50 Pascals | 15.0, 20.0, 5.0, 20.0, 45.0, 50.0, 5.0, 10.0, 30.0 | Conditioned space, Conditioned space, Attic, exposed, Attic, exposed, Attic, under insulation, Attic, under insulation, Garage, Garage, Enclosed crawl space | 8.0, 8.0, 8.0, 8.0, 8.0, 8.0, 8.0, 8.0, 8.0 |  |  | 3.1848 | ACH @ 50 Pascals | Exhaust Only | 100 | 267.5886 | 155.5157 | 868.4673 | 91.835 | - | 27.2896 | 2.9641 | 9.1835 | - | 9.5355 | 33.8135 | 9.0732 | 260.22 | 100.23 | 83.32 | 1273.1
Hillsboro | OR | 97123 | Portland-Vancouver-Hillsboro, OR-WA | Washington | Portland Metro - 3 | 4C | Portland General Electric | NW Natural Gas | 133409 | 2020 | 2017 ORSC - Updated | No | No | No Solar | Ecobee4 |  |  |  |  | 04/29/2021 | 67 | 84 | 106 | 19% | 6 | 7 | 9.5 | 1047.68 | 87.31 | 2010 | 19800 | 1 | 4 | Single-family detached | No | Enclosed crawl space | 2010 | 30 | [7 empty] | - | - | - | - | 1647.0, 444.0 | 0.0, 0.0 | 23.0, 23.0 |  | 3.75, 10.0, 14.0, 15.0, 18.0, 6.0, 30.0, 3.0, 30.25, 14.0, 6.0, 18.0, 13.5, 12.0, 10.0, 3.75, 4.0, 10.0, 12.5, 6.0, 8.75, 30.25, 20.0, 12.5, 15.0, 10.0, 8.75 | 0.4, 0.4, 0.36, 0.36, 0.36, 0.41, 0.36, 0.41, 0.41, 0.41, 0.41, 0.41, 0.36, 0.4, 0.41, 0.4, 0.36, 0.4, 0.32, 0.36, 0.36, 0.36, 0.36, 0.32, 0.36, 0.4, 0.36 | 0.27, 0.26, 0.28, 0.28, 0.28, 0.26, 0.28, 0.26, 0.26, 0.26, 0.26, 0.26, 0.28, 0.26, 0.26, 0.27, 0.28, 0.26, 0.26, 0.28, 0.28, 0.28, 0.28, 0.26, 0.28, 0.27, 0.28 |  |  |  | 35 | 9 |  |  | Garage or open crawl space | 1 | 96 | Natural gas | AFUE | Fuel-fired air distribution heater |  | Garage or open crawl space | 1 | 0.94 | Natural gas | Instant water heater | - | Air conditioner | 13.5 | SEER | 542.7 | 100.5 | 96 | CFM @ 50 Pascals | 10.0, 30.0, 80.0, 30.0, 5.0, 10.0, 35.0 | Conditioned space, Attic, exposed, Attic, exposed, Attic, under insulation, Garage, Garage, Enclosed crawl space | 8.0, 8.0, 8.0, 8.0, 8.0, 8.0, 8.0 |  |  | 3.203 | ACH @ 50 Pascals | Exhaust Only | 100 | 274.4136 | 168.2821 | 906.4062 | 91.1332 | - | 28.0157 | 3.0935 | 9.1133 | - | 9.5615 | 33.8135 | 9.0732 | 267.87 | 104.6 | 82.69 | 1287.92
Hillsboro | OR | 97123 | Portland-Vancouver-Hillsboro, OR-WA | Washington | Portland Metro - 3 | 4C | Portland General Electric | NW Natural Gas | 133168 | 2020 | 2017 ORSC - Updated | No | No | No Solar | Ecobee4 |  |  |  |  | 04/29/2021 | 69 | 87 | 111 | 20% | 6.1 | 7.2 | 9.9 | 1076.06 | 89.67 | 2190 | 20700 | 1 | 4 | Single-family detached | No | Enclosed crawl space | 2190 | 30 | [7 empty] | - | - | - | - | 1740.0, 465.0 | 0.0, 0.0 | 23.0, 23.0 |  | 11.0, 6.0, 27.5, 25.0, 6.0, 48.0, 33.0, 10.0, 27.5, 10.0, 30.0, 30.0, 25.0, 12.0, 30.0 | 0.41, 0.3, 0.41, 0.3, 0.3, 0.41, 0.3, 0.41, 0.41, 0.3, 0.3, 0.41, 0.41, 0.3, 0.3 | 0.26, 0.28, 0.26, 0.28, 0.28, 0.26, 0.28, 0.26, 0.26, 0.28, 0.28, 0.26, 0.26, 0.28, 0.28 |  |  |  | 35 | 9 |  |  | Conditioned area | 1 | 96 | Natural gas | AFUE | Fuel-fired air distribution heater |  | Garage or open crawl space | 1 | 0.94 | Natural gas | Instant water heater | - | Air conditioner | 14 | SEER | 591.3 | 109.5 | 88 | CFM @ 50 Pascals | 10.0, 20.0, 10.0, 70.0, 40.0, 10.0, 10.0, 30.0 | Conditioned space, Conditioned space, Attic, exposed, Attic, exposed, Attic, under insulation, Garage, Garage, Enclosed crawl space | 8.0, 8.0, 8.0, 8.0, 8.0, 8.0, 8.0, 8.0 |  |  | 3.66 | ACH @ 50 Pascals | Exhaust Only | 100 | 286.6019 | 173.9211 | 752.5048 | 92.9233 | - | 29.2538 | 2.5683 | 9.2923 | - | 9.5563 | 33.8135 | 9.0732 | 279.56 | 86.84 | 84.31 | 1316.3
Hillsboro | OR | 97123 | Portland-Vancouver-Hillsboro, OR-WA | Washington | Portland Metro - 3 | 4C | Portland General Electric | NW Natural Gas | 133388 | 2020 | 2017 ORSC - Updated | No | No | No Solar | Ecobee4 |  |  |  |  | 04/29/2021 | 61 | 79 | 115 | 22% | 5.6 | 6.7 | 10.2 | 1076.12 | 89.68 | 2298 | 20380 | 1 | 3 | Single-family detached | No | Enclosed crawl space | 2297 | 30 | [7 empty] | - | - | - | - | 2033.0, 455.0 | 0.0, 0.0 | 23.0, 23.0 |  | 9.0, 16.5, 22.0, 16.5, 6.0, 30.0, 22.0, 12.0, 11.25, 16.5, 25.0, 15.0, 40.0, 22.0, 25.0, 22.0, 9.0, 6.75, 16.5 | 0.4, 0.36, 0.36, 0.4, 0.36, 0.32, 0.36, 0.36, 0.36, 0.36, 0.36, 0.4, 0.39, 0.36, 0.36, 0.36, 0.4, 0.36, 0.4 | 0.26, 0.28, 0.28, 0.26, 0.28, 0.28, 0.28, 0.26, 0.28, 0.28, 0.28, 0.26, 0.26, 0.28, 0.28, 0.28, 0.26, 0.28, 0.26 |  |  |  | 30 | 9 |  |  | Garage or open crawl space | 1 | 96 | Natural gas | AFUE | Fuel-fired air distribution heater |  | Garage or open crawl space | 1 | 0.94 | Natural gas | Instant water heater | - | Air conditioner | 13 | SEER | 620.5 | 114.9 | 87 | CFM @ 50 Pascals | 15.0, 90.0, 80.0, 5.0, 10.0 | Attic, exposed, Attic, exposed, Attic, under insulation, Garage, Garage | 8.0, 8.0, 8.0, 8.0, 8.0 |  |  | 3.7802 | ACH @ 50 Pascals | Exhaust Only | 100 | 321.8503 | 126.6456 | 836.804 | 75.5168 | - | 32.6173 | 2.856 | 7.5517 | - | 9.382 | 33.8135 | 9.0732 | 306.02 | 96.57 | 68.52 | 1316.36
Talent | OR | 97540 | Medford, OR | Jackson | Southern - 6 | 4C | Pacific Power | Avista | 133381 | 2020 | 2017 ORSC - Updated | No | No | No Solar | No |  |  |  |  | 04/29/2021 | 36 | 68 | 100 | 37% | 3.6 | 5.2 | 9.1 | 591.76 | 49.31 | 1102 | 9918 | 2 | 2 | Single-family detached | No | Enclosed crawl space | 580 | 38 | [7 empty] | 100.0, 15.0 | 0.0, 0.0 | 21.0, 21.0 | Between conditioned space and ambient, Between conditioned space and garage | 1812.0, 135.0 | 0.0, 0.0 | 23.0, 23.0 |  | 22.0, 122.5, 62.5, 120.5 | 0.35, 0.35, 0.35, 0.35 | 0.25, 0.25, 0.25, 0.25 |  |  |  | 47.0, 27.0 | 12.3, 11.0 |  |  | Conditioned area | 1 | 12.5 | Electric | HSPF | Air-source heat pump |  | Garage or open crawl space | 1 | 0.99 | Natural gas | Instant water heater | - | Air-source heat pump | 18 | SEER | - | - | - | - | - | - | - |  |  | 3.2 | ACH @ 50 Pascals | Balanced | 100 | - | 1275.2004 | 685.1906 | 62.3269 | - | 4.3522 | 2.3385 | 6.2327 | - | 26.2846 | 26.2848 | 9.8327 | 114.4 | 61.47 | 61.28 | 837.76
Roseburg | OR | 97470 | - | Douglas | Southern - 6 | 4C | Pacific Power | Avista | 133343 | 2020 | 2017 ORSC - Updated | No | No | No Solar | No |  |  |  |  | 04/29/2021 | 26 | 51 | 100 | 35% | 3.1 | 4.8 | 9.1 | 504.53 | 42.04 | 1105 | 9005 | 1 | 2 | Duplex, single unit | No | Enclosed crawl space | 1105 | 38 | [7 empty] | - | - | - | - | 750.0, 243.0, 332.0 | 0.0, 0.0, 2.0 | 23.0, 23.0, 28.700001 |  | 80.0, 6.0, 20.0 | 0.3, 0.3, 0.3 | 0.27, 0.27, 0.27 |  |  |  | 47 | 12.3 |  |  | Conditioned area | 1 | 9.8 | Electric | HSPF | Air-source heat pump |  | Garage or open crawl space | 1 | 3.27 | Electric | Heat pump | 50 | Air-source heat pump | 20 | SEER | - | - | - | - | - | - | - |  |  | 3.07 | ACH @ 50 Pascals | Balanced | 100 | - | 796.6179 | 297.9906 | - | 572.5085 | 2.7188 | 1.017 | 1.954 | - | 26.2846 | 26.2848 | 26.3407 | 71.46 | 26.73 | 51.47 | 630.53
Roseburg | OR | 97470 | - | Douglas | Southern - 6 | 4C | Pacific Power | Avista | 133344 | 2020 | 2017 ORSC - Updated | No | No | No Solar | No |  |  |  |  | 04/29/2021 | 26 | 51 | 100 | 35% | 3.1 | 4.8 | 9.1 | 504.17 | 42.01 | 1105 | 9005 | 1 | 2 | Duplex, single unit | No | Enclosed crawl space | 1105 | 38 | [7 empty] | - | - | - | - | 750.0, 243.0, 332.0 | 0.0, 0.0, 2.0 | 23.0, 23.0, 28.700001 |  | 80.0, 6.0, 20.0 | 0.3, 0.3, 0.3 | 0.27, 0.27, 0.27 |  |  |  | 47 | 12.3 |  |  | Conditioned area | 1 | 9.8 | Electric | HSPF | Air-source heat pump |  | Garage or open crawl space | 1 | 3.27 | Electric | Heat pump | 50 | Air-source heat pump | 20 | SEER | - | - | - | - | - | - | - |  |  | 2.99 | ACH @ 50 Pascals | Balanced | 100 | - | 792.3506 | 298.2157 | - | 572.5085 | 2.7043 | 1.0178 | 1.954 | - | 26.2846 | 26.2848 | 26.3407 | 71.08 | 26.75 | 51.47 | 630.17
Roseburg | OR | 97471 | - | Douglas | Southern - 6 | 4C | Pacific Power | Avista | 133278 | 2020 | 2017 ORSC - Updated | No | No | No Solar | No |  |  |  |  | 04/29/2021 | 27 | 56 | 104 | 36% | 3.4 | 5.4 | 9.5 | 563.77 | 46.98 | 1238 | 9995 | 1 | 3 | Townhouse, end unit | No | Enclosed crawl space | 1238 | 38 | [7 empty] | - | - | - | - | 693.0, 400.0, 246.0 | 0.0, 0.0, 0.0 | 23.0, 23.0, 23.0 |  | 36.0, 15.0, 45.0 | 0.3, 0.3, 0.3 | 0.26, 0.26, 0.26 |  |  |  | 47 | 12.3 |  |  | Conditioned area | 1 | 11 | Electric | HSPF | Air-source heat pump |  | Garage or open crawl space | 1 | 3.27 | Electric | Heat pump | 50 | Air-source heat pump | 19.2 | SEER | - | - | - | - | - | - | - |  |  | 2.81 | ACH @ 50 Pascals | Balanced | 100 | - | 624.457 | 375.832 | - | 702.0348 | 2.1313 | 1.2827 | 2.396 | - | 26.2846 | 26.2848 | 26.3407 | 56.02 | 33.72 | 63.11 | 689.77
Roseburg | OR | 97471 | - | Douglas | Southern - 6 | 4C | Pacific Power | Avista | 133342 | 2020 | 2017 ORSC - Updated | No | No | No Solar | No |  |  |  |  | 04/29/2021 | 27 | 55 | 104 | 36% | 3.4 | 5.4 | 9.5 | 567.48 | 47.29 | 1238 | 9995 | 1 | 3 | Townhouse, end unit | No | Enclosed crawl space | 1238 | 38 | [7 empty] | - | - | - | - | 693.0, 400.0, 246.0 | 0.0, 0.0, 0.0 | 23.0, 23.0, 23.0 |  | 36.0, 15.0, 45.0 | 0.3, 0.3, 0.3 | 0.26, 0.26, 0.26 |  |  |  | 47 | 12.3 |  |  | Conditioned area | 1 | 11 | Electric | HSPF | Air-source heat pump |  | Garage or open crawl space | 1 | 3.27 | Electric | Heat pump | 50 | Air-source heat pump | 19.2 | SEER | - | - | - | - | - | - | - |  |  | 2.99 | ACH @ 50 Pascals | Balanced | 100 | - | 616.8506 | 424.7493 | - | 702.0348 | 2.1053 | 1.4497 | 2.396 | - | 26.2846 | 26.2848 | 26.3407 | 55.34 | 38.1 | 63.11 | 693.48
Bend | OR | 97703 | Bend, OR | Deschutes | Central - 8 | 5B | Pacific Power | Cascade Natural Gas | 132707 | 2020 | 2017 ORSC - Updated | No | No | No Solar | No |  |  |  |  | 04/29/2021 | 86 | 107 | 120 | 20% | 7.3 | 8.7 | 10.4 | 1015.05 | 84.59 | 2239 | 21489 | 2 | 3 | Single-family detached | No | Enclosed crawl space | 1530 | 38 | [7 empty] | 24 | - | 21 | Between conditioned space and ambient | 2521.0, 210.0, 240.0 | 0.0, 0.0, 0.0 | 23.0, 23.0, 23.0 |  | 39.799999, 145.0, 71.5, 72.900002 | 0.27, 0.27, 0.27, 0.27 | 0.26, 0.26, 0.26, 0.26 |  |  |  | 35.0, 0.0 | 9.0, 30.0 |  |  | Garage or open crawl space | 1 | 96 | Natural gas | AFUE | Fuel-fired air distribution heater |  | Garage or open crawl space | 1 | 0.93 | Natural gas | Instant water heater | - | Air conditioner | 13 | SEER | 453.3975 | 83.9625 | 109 | CFM @ 50 Pascals | 50.0, 50.0, 50.0, 50.0 | Enclosed crawl space, Enclosed crawl space, Attic, exposed, Attic, exposed | 8.0, 8.0, 8.0, 8.0 |  |  | 2.39 | ACH @ 50 Pascals | Supply Only | 100 | 422.9278 | 222.5202 | 844.8082 | 88.6215 | - | 43.0522 | 2.8833 | 8.8621 | - | 8.0539 | 26.2848 | 7.743 | 346.74 | 75.79 | 68.62 | 1204.17
Bend | OR | 97703 | Bend, OR | Deschutes | Central - 8 | 5B | Pacific Power | Cascade Natural Gas | 133506 | 2020 | 2017 ORSC - Updated | No | No | No Solar | No |  |  |  |  | 04/29/2021 | 92 | 113 | 132 | 18% | 7.7 | 9.2 | 11.4 | 1072.81 | 89.4 | 2532 | 23030 | 2 | 3 | Single-family detached | No | Enclosed crawl space | 1685 | 38 | [7 empty] | 24 | - | 21 | Between conditioned space and ambient | 2669.0, 259.0 | 0.0, 0.0 | 23.0, 23.0 |  | 174.800003, 11.3, 101.800003, 129.800003 | 0.22, 0.22, 0.22, 0.22 | 0.28, 0.28, 0.28, 0.28 |  |  |  | 35 | 9 |  |  | Garage or open crawl space | 1 | 96 | Natural gas | AFUE | Fuel-fired air distribution heater |  | Garage or open crawl space | 1 | 0.95 | Natural gas | Instant water heater | - | Air conditioner | 13 | SEER | 512.73 | 379.8 | 83 | CFM @ 50 Pascals | 50.0, 50.0, 25.0, 25.0, 25.0, 25.0 | Enclosed crawl space, Enclosed crawl space, Attic, exposed, Attic, exposed, Conditioned space, Conditioned space | 8.0, 8.0, 8.0, 8.0, 0.0, 0.0 |  |  | 3.27 | ACH @ 50 Pascals | Supply Only | 100 | 480.52 | 228.536 | 790.2786 | 86.0094 | - | 48.832 | 2.6972 | 8.6009 | - | 8.0229 | 26.2848 | 7.743 | 391.78 | 70.9 | 66.6 | 1261.93
Molalla | OR | 97038 | Portland-Vancouver-Hillsboro, OR-WA | Clackamas | Portland Metro - 3 | 4C | Portland General Electric | NW Natural Gas | 132968 | 2020 | 2017 ORSC - Updated | No | Yes | No Solar | No |  |  |  |  | 04/29/2021 | 56 | 64 | 98 | 11% | 4.9 | 5.3 | 8.8 | 894.11 | 74.51 | 1767 | 16563 | 1 | 3 | Single-family detached | No | Enclosed crawl space | 1767 | 38 | [7 empty] | - | - | - | - | 1469.0, 179.0, 252.0 | 0.0, 0.0, 0.0 | 23.0, 23.0, 23.0 |  | 46.0, 60.0, 108.0 | 0.3, 0.3, 0.3 | 0.3, 0.3, 0.3 |  |  |  | 35.0, 27.0 | 9.0, 11.0 |  |  | Garage or open crawl space | 1 | 95 | Natural gas | AFUE | Fuel-fired air distribution heater |  | Garage or open crawl space | 1 | 0.64 | Natural gas | Conventional | 50 | - | - | - | 477.09 | 88.35 | 71 | CFM @ 50 Pascals | 100.0, 100.0 | Attic, exposed, Attic, exposed | 8.0, 8.0 |  |  | 3.11 | ACH @ 50 Pascals | Exhaust Only | 100 | 247.8406 | 175.0471 | - | 131.1045 | - | 25.3815 | - | 13.1104 | - | 9.6367 | - | 9.0732 | 244.59 | - | 118.95 | 1134.35
Molalla | OR | 97038 | Portland-Vancouver-Hillsboro, OR-WA | Clackamas | Portland Metro - 3 | 4C | Portland General Electric | NW Natural Gas | 132974 | 2020 | 2017 ORSC - Updated | No | Yes | No Solar | No |  |  |  |  | 04/29/2021 | 56 | 63 | 98 | 11% | 4.8 | 5.3 | 8.8 | 887.62 | 73.97 | 1767 | 16563 | 1 | 3 | Single-family detached | No | Enclosed crawl space | 1767 | 38 | [7 empty] | - | - | - | - | 1469.0, 179.0, 252.0 | 0.0, 0.0, 0.0 | 23.0, 23.0, 23.0 |  | 46.0, 60.0, 108.0 | 0.3, 0.3, 0.3 | 0.3, 0.3, 0.3 |  |  |  | 35.0, 27.0 | 9.0, 11.0 |  |  | Garage or open crawl space | 1 | 95 | Natural gas | AFUE | Fuel-fired air distribution heater |  | Garage or open crawl space | 1 | 0.64 | Natural gas | Conventional | 50 | - | - | - | 477.09 | 88.35 | 75 | CFM @ 50 Pascals | 100.0, 100.0 | Attic, exposed, Attic, exposed | 8.0, 8.0 |  |  | 3.1 | ACH @ 50 Pascals | Exhaust Only | 100 | 241.1428 | 174.9037 | - | 131.1045 | - | 24.7112 | - | 13.1104 | - | 9.652 | - | 9.0732 | 238.51 | - | 118.95 | 1127.86
Bend | OR | 97703 | Bend, OR | Deschutes | Central - 8 | 5B | Pacific Power | Cascade Natural Gas | 132702 | 2020 | 2017 ORSC - Updated | No | No | No Solar | No |  |  |  |  | 04/29/2021 | 92 | 104 | 104 | 11% | 7.6 | 8.4 | 9 | 1048.15 | 87.35 | 1863 | 20550 | 1 | 3 | Single-family detached | No | Enclosed crawl space | 1863 | 38 | [7 empty] | - | - | - | - | 1760.0, 225.0, 70.0 | 0.0, 0.0, 0.0 | 23.0, 23.0, 23.0 |  | 207.059998, 71.099998, 93.5, 68.800003 | 0.27, 0.27, 0.27, 0.27 | 0.29, 0.29, 0.29, 0.29 |  |  |  | 35.0, 0.0 | 9.0, 30.0 |  |  | Garage or open crawl space | 1 | 96.1 | Natural gas | AFUE | Fuel-fired air distribution heater |  | Garage or open crawl space | 1 | 0.62 | Natural gas | Conventional | 50 | Air conditioner | 13 | SEER | 503.01 | 93.15 | 74 | CFM @ 50 Pascals | 50.0, 50.0, 50.0, 50.0 | Enclosed crawl space, Enclosed crawl space, Attic, exposed, Attic, exposed | 8.0, 8.0, 8.0, 8.0 |  |  | 2.26 | ACH @ 50 Pascals | Supply Only | 100 | 430.2321 | 348.536 | 939.2041 | 147.7698 | - | 44.2127 | 3.2055 | 14.777 | - | 8.2258 | 26.2848 | 7.743 | 363.69 | 84.26 | 114.42 | 1237.27
Redmond | OR | 97756 | Bend, OR | Deschutes | Central - 8 | 5B | Pacific Power | Cascade Natural Gas | 132711 | 2020 | 2017 ORSC - Updated | No | No | No Solar | No |  |  |  |  | 04/29/2021 | 82 | 97 | 113 | 15% | 7 | 7.9 | 9.8 | 974.39 | 81.2 | 2065 | 19137 | 1 | 3 | Single-family detached | No | Enclosed crawl space | 2065 | 38 | [7 empty] | - | - | - | - | 1527.0, 414.0, 24.0 | 0.0, 0.0, 0.0 | 23.0, 23.0, 23.0 |  | 30.0, 120.0, 59.0, 40.0 | 0.3, 0.3, 0.3, 0.3 | 0.3, 0.3, 0.3, 0.3 |  |  |  | 35.0, 0.0 | 9.0, 30.0 |  |  | Garage or open crawl space | 1 | 96 | Natural gas | AFUE | Fuel-fired air distribution heater |  | Garage or open crawl space | 1 | 0.93 | Natural gas | Instant water heater | - | Air conditioner | 13 | SEER | 557.55 | 103.25 | 121 | CFM @ 50 Pascals | 50.0, 50.0, 50.0, 50.0 | Enclosed crawl space, Enclosed crawl space, Attic, exposed, Attic, exposed | 8.0, 8.0, 8.0, 8.0 |  |  | 3.97 | ACH @ 50 Pascals | Supply Only | 100 | 391.7243 | 361.3334 | 755.0959 | 84.6602 | - | 40.4057 | 2.5771 | 8.466 | - | 8.2929 | 26.2848 | 7.743 | 335.08 | 67.74 | 65.55 | 1163.51
Hillsboro | OR | 97123 | Portland-Vancouver-Hillsboro, OR-WA | Yamhill | Portland Metro - 3 | 4C | Portland General Electric | NW Natural Gas | 122263 | 2020 | 2017 ORSC - Updated | No | No | No Solar | No |  |  |  |  | 04/29/2021 | 85 | 108 | 136 | 16% | 7 | 8.6 | 12.1 | 1365.1 | 113.76 | 2923 | 27648 | 2 | 3 | Single-family detached | No | Enclosed crawl space | 1986.0, 168.0 | 30.0, 30.0 | [7 empty] | 32.0, 39.0, 77.0 | 0.0, 0.0, 0.0 | 21.0, 21.0, 21.0 | Between conditioned space and ambient, Between conditioned space and garage, Between conditioned space and attic | 1728.0, 469.0, 888.0 | 0.0, 0.0, 0.0 | 21.0, 21.0, 21.0 |  | 57.799999, 55.0, 160.0, 58.0 | 0.3, 0.3, 0.3, 0.3 | 0.28, 0.28, 0.28, 0.28 |  |  |  | 30 | 9 |  |  | Garage or open crawl space | 1 | 9.5 | Electric | HSPF | Air-source heat pump |  | Garage or open crawl space | 1 | 2.9 | Electric | Heat pump | 65 | Air-source heat pump | 15 | SEER | 591.9 | 109.6 | 42 | CFM @ 50 Pascals | 45.0, 90.0, 5.0, 5.0, 45.0, 5.0, 5.0 | Attic, exposed, Attic, exposed, Garage, Garage, Enclosed crawl space, Conditioned space, Conditioned space | 8.0, 8.0, 8.0, 8.0, 8.0, 0.0, 0.0 |  |  | 3.36 | ACH @ 50 Pascals | Supply Only | 100 | - | 4132.7988 | 591.3502 | - | 829.7737 | 14.1051 | 2.0183 | 2.832 | - | 34.1918 | 33.8135 | 34.056 | 482.28 | 68.24 | 96.45 | 1605.34
Happy Valley | OR | 97086 | Portland-Vancouver-Hillsboro, OR-WA | Clackamas | Portland Metro - 3 | 4C | Portland General Electric | NW Natural Gas | 133013 | 2020 | 2017 ORSC - Updated | No | No | No Solar | Ecobee4 |  |  |  |  | 04/29/2021 | 98 | 119 | 146 | 17% | 8.6 | 9.9 | 12.9 | 1547.86 | 128.99 | 3289 | 35800 | 2 | 3 | Single-family detached | No | Enclosed crawl space | 1781.0, 440.0 | 30.0, 38.0 | [7 empty] | 201.0, 45.0 | 0.0, 0.0 | 21.0, 21.0 | Between conditioned space and ambient, Between conditioned space and garage | 3672.0, 456.0 | 0.0, 0.0 | 23.0, 23.0 |  | 36.0, 18.0, 44.0, 13.75, 13.75, 13.75, 16.5, 16.5, 24.75, 24.75, 24.75, 27.5, 27.5, 13.5, 11.25, 18.0, 21.0, 7.5, 7.5, 33.0, 15.0, 15.0, 15.0, 18.0, 18.0, 18.0, 12.5, 27.5, 27.5, 12.5, 12.5, 27.5, 8.0, 33.0 | 0.33, 0.32, 0.32, 0.32, 0.32, 0.32, 0.32, 0.34, 0.23, 0.23, 0.23, 0.23, 0.32, 0.32, 0.32, 0.32, 0.32, 0.21, 0.32, 0.33, 0.33, 0.33, 0.21, 0.32, 0.32, 0.32, 0.32, 0.32, 0.32, 0.32, 0.21, 0.21, 0.21, 0.21 | 0.28, 0.31, 0.31, 0.31, 0.31, 0.31, 0.31, 0.3, 0.28, 0.28, 0.28, 0.28, 0.31, 0.31, 0.31, 0.31, 0.31, 0.28, 0.31, 0.28, 0.28, 0.28, 0.29, 0.31, 0.31, 0.31, 0.31, 0.31, 0.31, 0.31, 0.29, 0.29, 0.29, 0.29 |  |  |  | 35.0, 0.0 | 9.0, 30.0 |  |  | Vented Attic | 1 | 96.2 | Natural gas | AFUE | Fuel-fired air distribution heater |  | Garage or open crawl space | 1 | 0.93 | Natural gas | Instant water heater | - | Air conditioner | 14 | SEER | 666 | 246.7 | 109 | CFM @ 50 Pascals | 25.0, 75.0, 100.0 | Conditioned space, Attic, exposed, Attic, exposed | 8.0, 8.0, 8.0 |  |  | 4.0224 | ACH @ 50 Pascals | Supply Only | 100 | 532.8528 | 338.3885 | 1001.0544 | 82.6883 | - | 54.4402 | 3.4166 | 8.2688 | - | 9.5791 | 33.8135 | 9.0732 | 521.49 | 115.53 | 75.02 | 1788.1
Happy Valley | OR | 97086 | Portland-Vancouver-Hillsboro, OR-WA | Clackamas | Portland Metro - 3 | 4C | Portland General Electric | NW Natural Gas | 133393 | 2020 | 2017 ORSC - Updated | No | No | No Solar | No |  |  |  |  | 04/29/2021 | 68 | 85 | 125 | 19% | 6 | 7 | 11.1 | 1116.11 | 93.01 | 2628 | 24675 | 2 | 4 | Single-family detached | No | Enclosed crawl space | 1105.0, 27.0, 401.0 | 30.0, 38.0, 38.0 | [7 empty] | 166.0, 41.0 | 0.0, 0.0 | 21.0, 21.0 | Between conditioned space and ambient, Between conditioned space and garage | 2818.0, 418.0 | 0.0, 0.0 | 21.0, 21.0 |  | 18.0, 27.5, 18.0, 18.0, 18.0, 22.5, 13.5, 20.0, 6.0, 41.0, 18.0, 15.0, 24.0, 4.5, 15.0, 6.0, 4.5, 25.0, 13.5, 15.0 | 0.33, 0.33, 0.33, 0.33, 0.33, 0.33, 0.33, 0.33, 0.33, 0.33, 0.33, 0.33, 0.36, 0.36, 0.33, 0.33, 0.36, 0.33, 0.33, 0.33 | 0.3, 0.3, 0.3, 0.3, 0.3, 0.3, 0.3, 0.3, 0.3, 0.3, 0.3, 0.3, 0.27, 0.27, 0.3, 0.3, 0.27, 0.3, 0.3, 0.3 |  |  |  | 35 | 9 |  |  | Conditioned area | 1 | 96.1 | Natural gas | AFUE | Fuel-fired air distribution heater |  | Garage or open crawl space | 1 | 0.99 | Natural gas | Instant water heater | - | - | - | - | 532.2 | 98.6 | 86 | CFM @ 50 Pascals | 50.0, 20.0, 40.0, 70.0, 10.0, 10.0 | Conditioned space, Conditioned space, Attic, exposed, Attic, exposed, Attic, under insulation, Attic, under insulation | 8.0, 8.0, 8.0, 8.0, 8.0, 8.0 |  |  | 3.076 | ACH @ 50 Pascals | Exhaust Only | 100 | 359.4675 | 328.8444 | - | 90.0657 | - | 37.0691 | - | 9.0066 | - | 9.8035 | - | 9.0732 | 363.41 | - | 81.72 | 1356.35
Corvallis | OR | 97330 | Corvallis, OR | Benton | Southern Willamette - 5 | 4C | Pacific Power | NW Natural Gas | 133395 | 2020 | 2017 ORSC - Updated | No | No | No Solar | No |  |  |  |  | 04/29/2021 | 78 | 95 | 114 | 14% | 6.9 | 8.5 | 10.2 | 1033.01 | 86.08 | 2278 | 21750 | 2 | 4 | Single-family detached | No | Enclosed crawl space | 1597.0, 5.0, 221.0 | 30.0, 38.0, 38.0 | [7 empty] | 116.0, 37.0 | 0.0, 0.0 | 21.0, 21.0 | Between conditioned space and ambient, Between conditioned space and garage | 2716.0, 373.0 | 0.0, 0.0 | 21.0, 21.0 |  | 18.0, 18.0, 12.0, 25.0, 40.0, 41.0, 25.0, 18.0, 6.25, 6.25, 6.25, 6.25, 18.0, 18.0, 12.0, 20.0, 25.0, 25.0, 6.0 | 0.3, 0.3, 0.33, 0.33, 0.33, 0.33, 0.33, 0.33, 0.33, 0.33, 0.33, 0.33, 0.33, 0.33, 0.33, 0.33, 0.33, 0.33, 0.3 | 0.3, 0.3, 0.3, 0.3, 0.3, 0.3, 0.3, 0.3, 0.3, 0.3, 0.3, 0.3, 0.3, 0.3, 0.3, 0.3, 0.3, 0.3, 0.3 |  |  |  | 30 | 9 |  |  | Vented Attic | 1 | 96 | Natural gas | AFUE | Fuel-fired air distribution heater |  | Garage or open crawl space | 1 | 2.9 | Electric | Heat pump | 65 | Air conditioner | 13 | SEER | 461.3 | 85.4 | 86 | CFM @ 50 Pascals | 10.0, 100.0, 90.0 | Conditioned space, Conditioned space, Attic, exposed | 8.0, 8.0, 8.0 |  |  | 3.5393 | ACH @ 50 Pascals | Exhaust Only | 100 | 400.3197 | 175.4312 | 815.0618 | - | 992.4952 | 40.6307 | 2.7818 | 3.3874 | - | 9.3078 | 26.2848 | 26.3407 | 378.18 | 73.12 | 89.23 | 1255.01
Happy Valley | OR | 97086 | Portland-Vancouver-Hillsboro, OR-WA | Clackamas | Portland Metro - 3 | 4C | Portland General Electric | NW Natural Gas | 133398 | 2020 | 2017 ORSC - Updated | No | No | No Solar | No |  |  |  |  | 04/29/2021 | 44 | 64 | 109 | 27% | 3.9 | 5 | 9.4 | 799.67 | 66.64 | 1547 | 14250 | 2 | 3 | Townhouse, end unit | No | Enclosed crawl space | 585.0, 348.0, 66.0 | 30.0, 38.0, 38.0 | [7 empty] | 104.0, 46.0, 17.0 | 0.0, 0.0, 0.0 | 21.0, 21.0, 21.0 | Between cond and another cond unit (adiabatic), Between conditioned space and ambient, Between conditioned space and garage | 1483.0, 176.0, 1051.0, 40.0 | 0.0, 0.0, 0.0, 5.0 | 21.0, 21.0, 21.0, 21.0 |  | 12.0, 3.0, 17.5, 3.0, 17.5, 26.25, 21.5833, 17.5, 30.0, 17.5, 17.5, 17.5, 12.0 | 0.33, 0.33, 0.33, 0.33, 0.33, 0.33, 0.33, 0.33, 0.33, 0.33, 0.33, 0.33, 0.33 | 0.3, 0.3, 0.3, 0.3, 0.3, 0.3, 0.3, 0.3, 0.3, 0.3, 0.3, 0.3, 0.3 |  |  |  | 35.0, 0.0 | 9.0, 51.0 |  |  | Vented Attic | 1 | 10 | Electric | HSPF | Air-source heat pump |  | Garage or open crawl space | 1 | 0.94 | Natural gas | Instant water heater | - | Air-source heat pump | 21 | SEER | 164.227 | 30.4125 | 57 | CFM @ 50 Pascals | 100.0, 100.0 | Attic, exposed, Attic, exposed | 8.0, 8.0 |  |  | 3.04 | ACH @ 50 Pascals | Exhaust Only | 100 | - | 1584.1696 | 357.1193 | 80.8497 | - | 5.4067 | 1.2188 | 8.085 | - | 33.8133 | 33.8135 | 9.0732 | 182.82 | 41.21 | 73.36 | 1039.91
Estacada | OR | 97022 | Portland-Vancouver-Hillsboro, OR-WA | Clackamas | Portland Metro - 3 | 4C | Portland General Electric | NW Natural Gas | 133197 | 2020 | 2017 ORSC - Updated | No | No | No Solar | No |  |  |  |  | 04/29/2021 | 42 | 52 | 109 | 20% | 4.1 | 5.2 | 9.4 | 873.95 | 72.83 | 1520 | 14350 | 2 | 3 | Townhouse, inside unit | No | Enclosed crawl space | 626.0, 220.0, 72.0 | 30.0, 38.0, 38.0 | [7 empty] | 177.0, 43.0, 30.0 | 0.0, 0.0, 0.0 | 21.0, 21.0, 21.0 | Between cond and another cond unit (adiabatic), Between conditioned space and ambient, Between conditioned space and garage | 711.0, 307.0, 1789.0, 27.0 | 0.0, 0.0, 0.0, 5.0 | 21.0, 21.0, 21.0, 21.0 |  | 20.0, 40.0, 6.0, 18.0, 20.0, 40.0 | 0.3, 0.3, 0.3, 0.3, 0.3, 0.3 | 0.3, 0.3, 0.3, 0.3, 0.3, 0.3 |  |  |  | 35.0, 0.0 | 9.0, 51.0 |  |  | Conditioned area | 1 | 9.5 | Electric | HSPF | Air-source heat pump |  | Garage or open crawl space | 1 | 2.9 | Electric | Heat pump | 65 | Air-source heat pump | 15.25 | SEER | 307.8 | 57 | 52 | CFM @ 50 Pascals | 40.0, 40.0, 60.0, 60.0 | Conditioned space, Conditioned space, Attic, exposed, Attic, exposed | 8.0, 8.0, 8.0, 8.0 |  |  | 4.27 | ACH @ 50 Pascals | Exhaust Only | 100 | - | 1856.7925 | 402.7081 | - | 813.0668 | 6.3372 | 1.3744 | 2.775 | - | 33.8133 | 33.8135 | 33.8854 | 214.28 | 46.47 | 94.03 | 1018.19
Cornelius | OR | 97113 | Portland-Vancouver-Hillsboro, OR-WA | Washington | Portland Metro - 3 | 4C | Portland General Electric | NW Natural Gas | 133420 | 2020 | 2017 ORSC - Updated | No | No | No Solar | No |  |  |  |  | 04/29/2021 | 46 | 67 | 109 | 28% | 4 | 5.2 | 9.4 | 815.58 | 67.96 | 1520 | 14350 | 2 | 3 | Townhouse, end unit | No | Enclosed crawl space | 637.0, 223.0, 73.0 | 30.0, 38.0, 38.0 | [7 empty] | 87.0, 90.0, 31.0 | 0.0, 0.0, 0.0 | 21.0, 21.0, 21.0 | Between cond and another cond unit (adiabatic), Between conditioned space and ambient, Between conditioned space and garage | 1611.0, 309.0, 878.0, 88.0 | 0.0, 0.0, 0.0, 5.0 | 21.0, 21.0, 21.0, 21.0 |  | 20.0, 26.8333, 20.0, 6.0, 27.0, 6.0, 20.0, 6.0, 6.66667, 20.0, 21.0, 20.25, 40.0 | 0.33, 0.33, 0.33, 0.33, 0.33, 0.33, 0.33, 0.33, 0.33, 0.33, 0.33, 0.33, 0.33 | 0.3, 0.3, 0.3, 0.3, 0.3, 0.3, 0.3, 0.3, 0.3, 0.3, 0.3, 0.3, 0.29 |  |  |  | 35.0, 0.0 | 9.0, 51.0 |  |  | Vented Attic | 1 | 10 | Electric | HSPF | Air-source heat pump |  | Garage or open crawl space | 1 | 0.99 | Natural gas | Instant water heater | - | Air-source heat pump | 21 | SEER | 161.19 | 29.85 | 47 | CFM @ 50 Pascals | 100.0, 100.0 | Attic, exposed, Attic, exposed | 8.0, 8.0 |  |  | 3.43 | ACH @ 50 Pascals | Exhaust Only | 100 | - | 1773.95 | 366.9346 | 76.8782 | - | 6.0544 | 1.2523 | 7.6878 | - | 33.8133 | 33.8135 | 9.0732 | 204.72 | 42.35 | 69.75 | 1055.82
Happy Valley | OR | 97086 | Portland-Vancouver-Hillsboro, OR-WA | Clackamas | Portland Metro - 3 | 4C | Portland General Electric | NW Natural Gas | 133394 | 2020 | 2017 ORSC - Updated | No | No | No Solar | No |  |  |  |  | 04/29/2021 | 69 | 81 | 106 | 14% | 6.1 | 6.8 | 9.5 | 1139.14 | 94.93 | 2008 | 19350 | 2 | 5 | Single-family detached | No | Enclosed crawl space | 940.0, 9.0, 322.0 | 30.0, 38.0, 38.0 | [7 empty] | 130.0, 30.0 | 0.0, 0.0 | 21.0, 21.0 | Between conditioned space and ambient, Between conditioned space and garage | 2570.0, 530.0 | 0.0, 0.0 | 21.0, 21.0 |  | 18.0, 24.0, 15.0, 15.0, 41.0, 18.0, 15.0, 16.0, 16.0, 24.0, 13.5, 13.5, 40.0, 15.0 | 0.33, 0.33, 0.33, 0.33, 0.33, 0.33, 0.33, 0.33, 0.33, 0.33, 0.33, 0.33, 0.33, 0.33 | 0.3, 0.3, 0.3, 0.3, 0.29, 0.3, 0.3, 0.3, 0.3, 0.3, 0.3, 0.3, 0.29, 0.3 |  |  |  | 30 | 9 |  |  | Conditioned area | 1 | 96.1 | Natural gas | AFUE | Fuel-fired air distribution heater |  | Garage or open crawl space | 1 | 0.94 | Natural gas | Instant water heater | - | Air conditioner | 15.1 | SEER | 406.6 | 75.3 | 112 | CFM @ 50 Pascals | 20.0, 20.0, 80.0, 80.0 | Conditioned space, Conditioned space, Attic, exposed, Attic, exposed | 8.0, 8.0, 8.0, 8.0 |  |  | 3.938 | ACH @ 50 Pascals | Exhaust Only | 100 | 333.4157 | 339.2504 | 661.68 | 116.6041 | - | 34.4994 | 2.2583 | 11.6604 | - | 9.8849 | 33.8135 | 9.0732 | 341.02 | 76.36 | 105.8 | 1379.38
Hillsboro | OR | 97123 | Portland-Vancouver-Hillsboro, OR-WA | Washington | Portland Metro - 3 | 4C | Portland General Electric | NW Natural Gas | 133397 | 2020 | 2017 ORSC - Updated | No | No | No Solar | No |  |  |  |  | 04/29/2021 | 65 | 83 | 103 | 21% | 5.8 | 6.9 | 9.3 | 1004.52 | 83.71 | 1929 | 18650 | 2 | 3 | Single-family detached | No | Enclosed crawl space | 1014.0, 35.0 | 30.0, 59.0 | [7 empty] | 185.0, 47.0 | 0.0, 0.0 | 23.1, 23.1 | Between conditioned space and ambient, Between conditioned space and ambient | 2541.0, 276.0 | 0.0, 0.0 | 23.0, 23.0 |  | 18.0, 18.0, 6.0, 6.0, 4.5, 18.0, 12.5, 12.5, 12.5, 6.25, 5.0, 18.0, 18.0, 18.0, 12.5, 12.5, 15.0, 15.0, 15.0, 15.0, 15.0, 6.25, 6.25, 6.25, 6.25, 15.0, 10.0, 12.5, 6.66667 | 0.3, 0.3, 0.3, 0.3, 0.3, 0.3, 0.3, 0.35, 0.35, 0.3, 0.3, 0.35, 0.35, 0.3, 0.3, 0.3, 0.3, 0.3, 0.3, 0.3, 0.3, 0.3, 0.3, 0.3, 0.3, 0.3, 0.3, 0.3, 0.3 | 0.3, 0.3, 0.3, 0.3, 0.3, 0.3, 0.3, 0.29, 0.29, 0.3, 0.3, 0.29, 0.29, 0.3, 0.3, 0.3, 0.3, 0.3, 0.3, 0.3, 0.3, 0.3, 0.3, 0.3, 0.3, 0.3, 0.3, 0.3, 0.3 |  |  |  | 35 | 9 |  |  | Conditioned area | 1 | 96.2 | Natural gas | AFUE | Fuel-fired air distribution heater |  | Garage or open crawl space | 1 | 0.93 | Natural gas | Instant water heater | - | Air conditioner | 13 | SEER | 390.6 | 72.3 | 57 | CFM @ 50 Pascals | 100.0, 60.0, 40.0 | Conditioned space, Conditioned space, Attic, exposed | 8.0, 8.0, 8.0 |  |  | 3.12 | ACH @ 50 Pascals | Supply Only | 100 | 252.9706 | 144.0677 | 695.7299 | 83.0902 | - | 25.7888 | 2.3745 | 8.309 | - | 9.526 | 33.8135 | 9.0732 | 245.66 | 80.29 | 75.39 | 1244.76
Canby | OR | 97013 | Portland-Vancouver-Hillsboro, OR-WA | Clackamas | Portland Metro - 3 | 4C | Portland General Electric | NW Natural Gas | 133428 | 2020 | 2017 ORSC - Updated | No | No | No Solar | No |  |  |  |  | 04/29/2021 | 70 | 90 | 115 | 22% | 6.1 | 7.3 | 10.3 | 1042.02 | 86.84 | 2306 | 21150 | 2 | 4 | Single-family detached | No | Enclosed crawl space | 1029.0, 586.0 | 30.0, 59.0 | [7 empty] | 154.0, 38.0 | 0.0, 1.3 | 21.0, 21.0 | Between conditioned space and ambient, Between conditioned space and garage | 2729.0, 386.0 | 0.0, 0.0 | 23.0, 23.0 |  | 48.0, 25.0, 25.0, 18.0, 8.0, 15.0, 15.0, 3.16667, 22.5, 22.5, 18.0, 20.0, 20.0, 20.0, 20.0 | 0.3, 0.3, 0.3, 0.3, 0.3, 0.3, 0.3, 0.3, 0.3, 0.3, 0.3, 0.3, 0.3, 0.3, 0.3 | 0.3, 0.3, 0.3, 0.3, 0.3, 0.3, 0.3, 0.3, 0.3, 0.3, 0.3, 0.3, 0.3, 0.3, 0.3 |  |  |  | 30 | 9 |  |  | Conditioned area | 1 | 96.2 | Natural gas | AFUE | Fuel-fired air distribution heater |  | Garage or open crawl space | 1 | 0.93 | Natural gas | Instant water heater | - | - | - | - | 467 | 86.5 | 89 | CFM @ 50 Pascals | 100.0, 90.0, 10.0 | Conditioned space, Conditioned space, Attic, exposed | 8.0, 8.0, 8.0 |  |  | 2.817 | ACH @ 50 Pascals | Supply Only | 100 | 280.1736 | 168.8093 | - | 99.9777 | - | 28.5935 | - | 9.9978 | - | 9.5528 | - | 9.0732 | 273.15 | - | 90.71 | 1282.26
Happy Valley | OR | 97086 | Portland-Vancouver-Hillsboro, OR-WA | Clackamas | Portland Metro - 3 | 4C | Portland General Electric | NW Natural Gas | 133408 | 2020 | 2017 ORSC - Updated | No | No | No Solar | No |  |  |  |  | 04/29/2021 | 73 | 93 | 117 | 21% | 6.7 | 7.9 | 10.4 | 1162.57 | 96.88 | 2366 | 22114 | 2 | 5 | Single-family detached | No | Enclosed crawl space | 1047.0, 259.0, 11.0 | 30.0, 59.0, 38.0 | [7 empty] | 154.0, 37.0 | 0.0, 0.0 | 21.0, 21.0 | Between conditioned space and ambient, Between conditioned space and garage | 2820.0, 374.0 | 0.0, 0.0 | 23.0, 23.0 |  | 48.0, 4.25, 5.0, 22.5, 9.0, 22.5, 15.0, 25.0, 20.0, 22.5, 15.0, 25.0, 15.0, 15.0, 22.5, 16.0, 15.0 | 0.34, 0.33, 0.33, 0.34, 0.3, 0.34, 0.3, 0.34, 0.34, 0.34, 0.3, 0.34, 0.3, 0.3, 0.34, 0.34, 0.3 | 0.3, 0.29, 0.29, 0.3, 0.3, 0.3, 0.3, 0.3, 0.3, 0.3, 0.3, 0.3, 0.3, 0.3, 0.3, 0.3, 0.3 |  |  |  | 30 | 9 |  |  | Conditioned area | 1 | 96 | Natural gas | AFUE | Fuel-fired air distribution heater |  | Garage or open crawl space | 1 | 0.93 | Natural gas | Instant water heater | - | Air conditioner | 13 | SEER | 479.1 | 88.7 | 68 | CFM @ 50 Pascals | 100.0, 70.0, 30.0 | Conditioned space, Conditioned space, Attic, exposed | 8.0, 8.0, 8.0 |  |  | 3.0334 | ACH @ 50 Pascals | Supply Only | 100 | 264.3896 | 163.188 | 779.3455 | 113.1092 | - | 26.9959 | 2.6599 | 11.3109 | - | 9.5647 | 33.8135 | 9.0732 | 258.21 | 89.94 | 102.63 | 1402.81
Happy Valley | OR | 97086 | Portland-Vancouver-Hillsboro, OR-WA | Clackamas | Portland Metro - 3 | 4C | Portland General Electric | NW Natural Gas | 133421 | 2020 | 2017 ORSC - Updated | No | No | No Solar | No |  |  |  |  | 04/29/2021 | 74 | 94 | 117 | 21% | 6.7 | 7.9 | 10.4 | 1166.5 | 97.21 | 2366 | 22114 | 2 | 5 | Single-family detached | No | Enclosed crawl space | 1047.0, 259.0, 11.0 | 30.0, 59.0, 38.0 | [7 empty] | 154.0, 37.0 | 0.0, 0.0 | 21.0, 21.0 | Between conditioned space and ambient, Between conditioned space and garage | 2820.0, 374.0 | 0.0, 0.0 | 23.0, 23.0 |  | 48.0, 4.25, 5.0, 22.5, 9.0, 22.5, 15.0, 25.0, 20.0, 22.5, 15.0, 25.0, 15.0, 15.0, 22.5, 16.0, 15.0 | 0.34, 0.35, 0.35, 0.34, 0.33, 0.34, 0.34, 0.34, 0.34, 0.34, 0.3, 0.34, 0.34, 0.34, 0.34, 0.34, 0.3 | 0.3, 0.29, 0.29, 0.3, 0.29, 0.3, 0.3, 0.3, 0.3, 0.3, 0.3, 0.3, 0.3, 0.3, 0.3, 0.3, 0.3 |  |  |  | 30 | 9 |  |  | Conditioned area | 1 | 96 | Natural gas | AFUE | Fuel-fired air distribution heater |  | Garage or open crawl space | 1 | 0.93 | Natural gas | Instant water heater | - | Air conditioner | 13 | SEER | 479.1 | 88.7 | 73 | CFM @ 50 Pascals | 100.0, 90.0, 10.0 | Conditioned space, Conditioned space, Attic, exposed | 8.0, 8.0, 8.0 |  |  | 2.838 | ACH @ 50 Pascals | Supply Only | 100 | 263.9513 | 163.4748 | 816.5303 | 113.1092 | - | 26.9531 | 2.7868 | 11.3109 | - | 9.5664 | 33.8135 | 9.0732 | 257.84 | 94.23 | 102.63 | 1406.74
Molalla | OR | 97038 | Portland-Vancouver-Hillsboro, OR-WA | Clackamas | Portland Metro - 3 | 4C | Portland General Electric | NW Natural Gas | 132966 | 2020 | 2017 ORSC - Updated | No | Yes | No Solar | No |  |  |  |  | 04/29/2021 | 66 | 76 | 118 | 12% | 5.8 | 6.4 | 10.5 | 1067.12 | 88.93 | 2402 | 23823 | 2 | 4 | Single-family detached | No | Enclosed crawl space | 1271.0, 393.0 | 38.0, 38.0 | [7 empty] | 134.5, 40.5 | 0.0, 0.0 | 21.0, 21.0 | Between conditioned space and ambient, Between conditioned space and garage | 2004.0, 75.0, 324.0 | 0.0, 0.0, 0.0 | 23.0, 23.0, 23.0 |  | 76.0, 114.5, 16.0, 38.0 | 0.3, 0.3, 0.3, 0.3 | 0.3, 0.3, 0.3, 0.3 |  |  |  | 35.0, 27.0 | 9.0, 11.0 |  |  | Garage or open crawl space | 1 | 95 | Natural gas | AFUE | Fuel-fired air distribution heater |  | Garage or open crawl space | 1 | 0.64 | Natural gas | Conventional | 50 | - | - | - | 486.405 | 90.075 | 105 | CFM @ 50 Pascals | 5.0, 5.0, 50.0, 50.0, 45.0, 45.0 | Conditioned space, Conditioned space, Attic, exposed, Attic, exposed, Enclosed crawl space, Enclosed crawl space | 8.0, 8.0, 8.0, 8.0, 8.0, 8.0 |  |  | 2.83 | ACH @ 50 Pascals | Exhaust Only | 100 | 292.887 | 220.6253 | - | 150.5171 | - | 30.0417 | - | 15.0517 | - | 9.6745 | - | 9.0732 | 290.64 | - | 136.57 | 1307.36
Molalla | OR | 97038 | Portland-Vancouver-Hillsboro, OR-WA | Clackamas | Portland Metro - 3 | 4C | Portland General Electric | NW Natural Gas | 132969 | 2020 | 2017 ORSC - Updated | No | Yes | No Solar | No |  |  |  |  | 04/29/2021 | 67 | 76 | 118 | 12% | 5.8 | 6.4 | 10.5 | 1067.31 | 88.94 | 2402 | 23823 | 2 | 4 | Single-family detached | No | Enclosed crawl space | 1271.0, 393.0 | 38.0, 38.0 | [7 empty] | 134.5, 40.5 | 0.0, 0.0 | 21.0, 21.0 | Between conditioned space and ambient, Between conditioned space and garage | 2004.0, 75.0, 324.0 | 0.0, 0.0, 0.0 | 23.0, 23.0, 23.0 |  | 76.0, 114.5, 16.0, 38.0 | 0.3, 0.3, 0.3, 0.3 | 0.3, 0.3, 0.3, 0.3 |  |  |  | 35.0, 27.0 | 9.0, 11.0 |  |  | Garage or open crawl space | 1 | 95 | Natural gas | AFUE | Fuel-fired air distribution heater |  | Garage or open crawl space | 1 | 0.64 | Natural gas | Conventional | 50 | - | - | - | 486.405 | 90.075 | 81 | CFM @ 50 Pascals | 5.0, 5.0, 50.0, 50.0, 45.0, 45.0 | Conditioned space, Conditioned space, Attic, exposed, Attic, exposed, Enclosed crawl space, Enclosed crawl space | 8.0, 8.0, 8.0, 8.0, 8.0, 8.0 |  |  | 3.17 | ACH @ 50 Pascals | Exhaust Only | 100 | 294.5134 | 209.5417 | - | 150.5171 | - | 30.1665 | - | 15.0517 | - | 9.6409 | - | 9.0732 | 290.83 | - | 136.57 | 1307.55
Molalla | OR | 97038 | Portland-Vancouver-Hillsboro, OR-WA | Clackamas | Portland Metro - 3 | 4C | Portland General Electric | NW Natural Gas | 132971 | 2020 | 2017 ORSC - Updated | No | Yes | No Solar | No |  |  |  |  | 04/29/2021 | 67 | 76 | 118 | 12% | 5.8 | 6.4 | 10.5 | 1069.71 | 89.14 | 2402 | 23823 | 2 | 4 | Single-family detached | No | Enclosed crawl space | 1271.0, 393.0 | 38.0, 38.0 | [7 empty] | 134.5, 40.5 | 0.0, 0.0 | 21.0, 21.0 | Between conditioned space and ambient, Between conditioned space and garage | 2004.0, 75.0, 324.0 | 0.0, 0.0, 0.0 | 23.0, 23.0, 23.0 |  | 76.0, 114.5, 16.0, 38.0 | 0.3, 0.3, 0.3, 0.3 | 0.3, 0.3, 0.3, 0.3 |  |  |  | 35.0, 27.0 | 9.0, 11.0 |  |  | Garage or open crawl space | 1 | 95 | Natural gas | AFUE | Fuel-fired air distribution heater |  | Garage or open crawl space | 1 | 0.64 | Natural gas | Conventional | 50 | - | - | - | 486.405 | 90.075 | 99 | CFM @ 50 Pascals | 5.0, 5.0, 50.0, 50.0, 45.0, 45.0 | Conditioned space, Conditioned space, Attic, exposed, Attic, exposed, Enclosed crawl space, Enclosed crawl space | 8.0, 8.0, 8.0, 8.0, 8.0, 8.0 |  |  | 3.07 | ACH @ 50 Pascals | Exhaust Only | 100 | 295.7081 | 217.4808 | - | 150.5171 | - | 30.3131 | - | 15.0517 | - | 9.6602 | - | 9.0732 | 292.83 | - | 136.57 | 1309.95
Molalla | OR | 97038 | Portland-Vancouver-Hillsboro, OR-WA | Clackamas | Portland Metro - 3 | 4C | Portland General Electric | NW Natural Gas | 132973 | 2020 | 2017 ORSC - Updated | No | Yes | No Solar | No |  |  |  |  | 04/29/2021 | 63 | 71 | 96 | 11% | 5.3 | 5.8 | 8.6 | 964.61 | 80.38 | 1700 | 15750 | 2 | 4 | Single-family detached | No | Enclosed crawl space | 1271.0, 393.0 | 38.0, 38.0 | [7 empty] | 134.5, 40.5 | 0.0, 0.0 | 21.0, 21.0 | Between conditioned space and ambient, Between conditioned space and garage | 2004.0, 75.0, 324.0 | 0.0, 0.0, 0.0 | 23.0, 23.0, 23.0 |  | 76.0, 114.5, 16.0, 38.0 | 0.3, 0.3, 0.3, 0.3 | 0.3, 0.3, 0.3, 0.3 |  |  |  | 35.0, 27.0 | 9.0, 11.0 |  |  | Garage or open crawl space | 1 | 95 | Natural gas | AFUE | Fuel-fired air distribution heater |  | Garage or open crawl space | 1 | 0.64 | Natural gas | Conventional | 50 | - | - | - | 344.25 | 63.75 | 71 | CFM @ 50 Pascals | 5.0, 5.0, 50.0, 50.0, 45.0, 45.0 | Conditioned space, Conditioned space, Attic, exposed, Attic, exposed, Enclosed crawl space, Enclosed crawl space | 8.0, 8.0, 8.0, 8.0, 8.0, 8.0 |  |  | 3.04 | ACH @ 50 Pascals | Exhaust Only | 100 | 282.974 | 178.6717 | - | 153.3664 | - | 28.9072 | - | 15.3366 | - | 9.5762 | - | 9.0732 | 276.82 | - | 139.15 | 1204.85
Molalla | OR | 97038 | Portland-Vancouver-Hillsboro, OR-WA | Clackamas | Portland Metro - 3 | 4C | Portland General Electric | NW Natural Gas | 132967 | 2020 | 2017 ORSC - Updated | No | Yes | No Solar | No |  |  |  |  | 04/29/2021 | 65 | 74 | 112 | 11% | 5.7 | 6.3 | 10 | 1054.98 | 87.91 | 2213 | 20477 | 2 | 5 | Single-family detached | No | Enclosed crawl space | 1336.0, 265.0 | 38.0, 38.0 | [7 empty] | 92.0, 36.0 | 0.0, 0.0 | 21.0, 21.0 | Between conditioned space and ambient, Between conditioned space and garage | 1646.0, 384.0, 172.0 | 0.0, 0.0, 0.0 | 23.0, 23.0, 23.0 |  | 126.5, 20.0, 32.0, 79.0 | 0.3, 0.3, 0.3, 0.3 | 0.3, 0.3, 0.3, 0.3 |  |  |  | 35.0, 27.0 | 9.0, 11.0 |  |  | Garage or open crawl space | 1 | 95 | Natural gas | AFUE | Fuel-fired air distribution heater |  | Garage or open crawl space | 1 | 0.64 | Natural gas | Conventional | 50 | - | - | - | 448.133 | 165.975 | 81 | CFM @ 50 Pascals | 50.0, 50.0, 5.0, 5.0, 45.0, 45.0 | Attic, exposed, Attic, exposed, Garage, Garage, Enclosed crawl space, Enclosed crawl space | 8.0, 8.0, 8.0, 8.0, 8.0, 8.0 |  |  | 2.74 | ACH @ 50 Pascals | Exhaust Only | 100 | 255.6763 | 207.5911 | - | 174.3284 | - | 26.2761 | - | 17.4328 | - | 9.7215 | - | 9.0732 | 255.44 | - | 158.17 | 1295.22
Molalla | OR | 97038 | Portland-Vancouver-Hillsboro, OR-WA | Clackamas | Portland Metro - 3 | 4C | Portland General Electric | NW Natural Gas | 132970 | 2020 | 2017 ORSC - Updated | No | Yes | No Solar | No |  |  |  |  | 04/29/2021 | 66 | 74 | 112 | 10% | 5.8 | 6.3 | 10 | 1065.11 | 88.76 | 2213 | 20477 | 2 | 5 | Single-family detached | No | Enclosed crawl space | 1336.0, 265.0 | 38.0, 38.0 | [7 empty] | 92.0, 36.0 | 0.0, 0.0 | 21.0, 21.0 | Between conditioned space and ambient, Between conditioned space and garage | 1646.0, 384.0, 172.0 | 0.0, 0.0, 0.0 | 23.0, 23.0, 23.0 |  | 126.5, 20.0, 32.0, 79.0 | 0.3, 0.3, 0.3, 0.3 | 0.3, 0.3, 0.3, 0.3 |  |  |  | 35.0, 27.0 | 9.0, 11.0 |  |  | Garage or open crawl space | 1 | 95 | Natural gas | AFUE | Fuel-fired air distribution heater |  | Garage or open crawl space | 1 | 0.64 | Natural gas | Conventional | 50 | - | - | - | 448.133 | 165.975 | 92 | CFM @ 50 Pascals | 50.0, 50.0, 5.0, 5.0, 45.0, 45.0 | Attic, exposed, Attic, exposed, Garage, Garage, Enclosed crawl space, Enclosed crawl space | 8.0, 8.0, 8.0, 8.0, 8.0, 8.0 |  |  | 2.8 | ACH @ 50 Pascals | Exhaust Only | 100 | 258.0505 | 213.4662 | - | 182.2632 | - | 26.5336 | - | 18.2263 | - | 9.7337 | - | 9.0732 | 258.27 | - | 165.37 | 1305.35
Molalla | OR | 97038 | Portland-Vancouver-Hillsboro, OR-WA | Clackamas | Portland Metro - 3 | 4C | Portland General Electric | NW Natural Gas | 132972 | 2020 | 2017 ORSC - Updated | No | Yes | No Solar | No |  |  |  |  | 04/29/2021 | 66 | 74 | 112 | 10% | 5.8 | 6.3 | 10 | 1064.94 | 88.74 | 2213 | 20477 | 2 | 5 | Single-family detached | No | Enclosed crawl space | 1336.0, 265.0 | 38.0, 38.0 | [7 empty] | 92.0, 36.0 | 0.0, 0.0 | 21.0, 21.0 | Between conditioned space and ambient, Between conditioned space and garage | 1646.0, 384.0, 172.0 | 0.0, 0.0, 0.0 | 23.0, 23.0, 23.0 |  | 126.5, 20.0, 32.0, 79.0 | 0.3, 0.3, 0.3, 0.3 | 0.3, 0.3, 0.3, 0.3 |  |  |  | 35.0, 27.0 | 9.0, 11.0 |  |  | Garage or open crawl space | 1 | 95 | Natural gas | AFUE | Fuel-fired air distribution heater |  | Garage or open crawl space | 1 | 0.64 | Natural gas | Conventional | 50 | - | - | - | 448.133 | 165.975 | 83 | CFM @ 50 Pascals | 50.0, 50.0, 5.0, 5.0, 45.0, 45.0 | Attic, exposed, Attic, exposed, Garage, Garage, Enclosed crawl space, Enclosed crawl space | 8.0, 8.0, 8.0, 8.0, 8.0, 8.0 |  |  | 2.96 | ACH @ 50 Pascals | Exhaust Only | 100 | 258.5883 | 208.6615 | - | 182.2632 | - | 26.571 | - | 18.2263 | - | 9.7175 | - | 9.0732 | 258.2 | - | 165.37 | 1305.18
Molalla | OR | 97038 | Portland-Vancouver-Hillsboro, OR-WA | Clackamas | Portland Metro - 3 | 4C | Portland General Electric | NW Natural Gas | 111658 | 2020 | 2017 ORSC - Updated | No | Yes | No Solar | No |  |  |  |  | 04/29/2021 | 66 | 74 | 112 | 11% | 5.6 | 6.2 | 10 | 1037.85 | 86.49 | 2213 | 20477 | 2 | 4 | Single-family detached | No | Enclosed crawl space | 1336.0, 352.0 | 38.0, 38.0 | [7 empty] | 92.0, 36.0 | 0.0, 0.0 | 21.0, 21.0 | Between conditioned space and ambient, Between conditioned space and garage | 2164.0, 293.0 | 0.0, 0.0 | 23.0, 23.0 |  | 130.800003, 20.0, 30.0, 79.0 | 0.3, 0.3, 0.3, 0.3 | 0.3, 0.3, 0.3, 0.3 |  |  |  | 35.0, 27.0 | 9.0, 11.0 |  |  | Garage or open crawl space | 1 | 95 | Natural gas | AFUE | Fuel-fired air distribution heater |  | Garage or open crawl space | 1 | 0.64 | Natural gas | Conventional | 50 | - | - | - | 448.133 | 82.9875 | 77 | CFM @ 50 Pascals | 50.0, 50.0, 5.0, 5.0, 45.0, 45.0 | Attic, exposed, Attic, exposed, Garage, Garage, Enclosed crawl space, Enclosed crawl space | 8.0, 8.0, 8.0, 8.0, 8.0, 8.0 |  |  | 2.96 | ACH @ 50 Pascals | Exhaust Only | 100 | 286.0672 | 191.0559 | - | 156.786 | - | 29.2588 | - | 15.6786 | - | 9.6057 | - | 9.0732 | 281.05 | - | 142.26 | 1278.09
Molalla | OR | 97038 | Portland-Vancouver-Hillsboro, OR-WA | Clackamas | Portland Metro - 3 | 4C | Portland General Electric | NW Natural Gas | 122027 | 2020 | 2017 ORSC - Updated | No | Yes | No Solar | No |  |  |  |  | 04/29/2021 | 71 | 82 | 121 | 12% | 6.3 | 7 | 10.7 | 1172.11 | 97.68 | 2492 | 22574 | 2 | 4 | Single-family detached | No | Enclosed crawl space | 1373.0, 341.0 | 38.0, 38.0 | [7 empty] | 144.0, 23.0 | 0.0, 0.0 | 21.0, 21.0 | Between conditioned space and ambient, Between conditioned space and garage | 2551.0, 178.0 | 0.0, 0.0 | 23.0, 23.0 |  | 88.0, 121.0, 32.0, 32.0 | 0.3, 0.3, 0.3, 0.3 | 0.3, 0.3, 0.3, 0.3 |  |  |  | 35.0, 27.0 | 9.0, 11.0 |  |  | Garage or open crawl space | 1 | 95 | Natural gas | AFUE | Fuel-fired air distribution heater |  | Garage or open crawl space | 1 | 0.64 | Natural gas | Conventional | 50 | Air conditioner | 13 | SEER | 504.63 | 186.9 | 78 | CFM @ 50 Pascals | 50.0, 50.0, 5.0, 5.0, 45.0, 45.0 | Attic, exposed, Attic, exposed, Garage, Garage, Enclosed crawl space, Enclosed crawl space | 8.0, 8.0, 8.0, 8.0, 8.0, 8.0 |  |  | 2.5 | ACH @ 50 Pascals | Exhaust Only | 100 | 310.4584 | 223.2144 | 625.1262 | 155.5787 | - | 31.8077 | 2.1335 | 15.5579 | - | 9.6469 | 33.8135 | 9.0732 | 306.85 | 72.14 | 141.16 | 1412.35
Bend | OR | 97703 | Bend, OR | Deschutes | Central - 8 | 5B | Pacific Power | Cascade Natural Gas | 133503 | 2020 | 2017 ORSC - Updated | No | No | No Solar | No |  |  |  |  | 04/29/2021 | 106 | 118 | 125 | 10% | 8.6 | 9.5 | 10.8 | 1265.09 | 105.42 | 2360 | 23702 | 2 | 4 | Single-family detached | No | Enclosed crawl space | 1444.0, 190.0 | 38.0, 38.0 | [7 empty] | 147.0, 30.0 | 0.0, 0.0 | 21.0, 21.0 | Between conditioned space and ambient, Between conditioned space and garage | 3206.0, 382.0 | 0.0, 0.0 | 23.0, 23.0 |  | 155.600006, 32.299999, 117.800003, 254.600006 | 0.27, 0.27, 0.27, 0.27 | 0.29, 0.29, 0.29, 0.29 |  |  |  | 19 | 12.3 |  |  | Garage or open crawl space | 1 | 96 | Natural gas | AFUE | Fuel-fired air distribution heater |  | Garage or open crawl space | 1 | 0.65 | Natural gas | Conventional | 50 | Air conditioner | 13 | SEER | 477.9 | 88.5 | 115 | CFM @ 50 Pascals | 50.0, 50.0, 25.0, 25.0, 25.0, 25.0 | Enclosed crawl space, Enclosed crawl space, Attic, exposed, Attic, exposed, Conditioned space, Conditioned space | 8.0, 8.0, 8.0, 8.0, 0.0, 0.0 |  |  | 3.86 | ACH @ 50 Pascals | Supply Only | 100 | 617.0201 | 269.2643 | 914.3824 | 170.2771 | - | 62.621 | 3.1208 | 17.0277 | - | 7.9989 | 26.2848 | 7.743 | 500.9 | 82.03 | 131.85 | 1454.21
Forest Grove | OR | 97116 | Portland-Vancouver-Hillsboro, OR-WA | Washington | Portland Metro - 3 | 4C | Forest Grove Light & Power | NW Natural Gas | 133507 | 2020 | 2017 ORSC - Updated | No | No | No Solar | No |  |  |  |  | 04/29/2021 | 49 | 62 | 97 | 21% | 2 | 2.8 | 4.2 | 605.1 | 50.42 | 1729 | 15761 | 2 | 3 | Single-family detached | No | Enclosed crawl space | 703.0, 323.0 | 38.0, 38.0 | [7 empty] | 106.800003, 35.299999 | 0.0, 0.0 | 21.0, 21.0 | Between conditioned space and ambient, Between conditioned space and garage | 1982.0, 317.0 | 0.0, 0.0 | 23.0, 23.0 |  | 29.0, 50.0, 8.0, 141.0 | 0.3, 0.3, 0.3, 0.3 | 0.28, 0.28, 0.28, 0.28 |  |  |  | 35 | 9 |  |  | Garage or open crawl space | 1 | 96.2 | Natural gas | AFUE | Fuel-fired air distribution heater |  | Garage or open crawl space | 1 | 0.99 | Natural gas | Instant water heater | - | - | - | - | 350.1225 | 64.8375 | 108 | CFM @ 50 Pascals | 10.0, 20.0, 65.0, 80.0, 25.0 | Conditioned space, Conditioned space, Attic, exposed, Attic, exposed, Enclosed crawl space | 0.0, 0.0, 8.0, 8.0, 8.0 |  |  | 3.5 | ACH @ 50 Pascals | Exhaust Only | 100 | 241.1049 | 177.0507 | - | 77.3031 | - | 24.7148 | - | 7.7303 | - | 9.295 | - | 9.0732 | 229.72 | - | 70.14 | 985.86
Forest Grove | OR | 97116 | Portland-Vancouver-Hillsboro, OR-WA | Washington | Portland Metro - 3 | 4C | Forest Grove Light & Power | NW Natural Gas | 133508 | 2020 | 2017 ORSC - Updated | No | No | No Solar | No |  |  |  |  | 04/29/2021 | 48 | 62 | 97 | 23% | 2 | 2.8 | 4.2 | 598.59 | 49.88 | 1729 | 15761 | 2 | 3 | Single-family detached | No | Enclosed crawl space | 703.0, 323.0 | 38.0, 38.0 | [7 empty] | 106.800003, 35.299999 | 0.0, 0.0 | 21.0, 21.0 | Between conditioned space and ambient, Between conditioned space and garage | 1982.0, 317.0 | 0.0, 0.0 | 23.0, 23.0 |  | 8.0, 50.0, 29.0, 141.0 | 0.3, 0.3, 0.3, 0.3 | 0.28, 0.28, 0.28, 0.28 |  |  |  | 35 | 9 |  |  | Garage or open crawl space | 1 | 96.2 | Natural gas | AFUE | Fuel-fired air distribution heater |  | Garage or open crawl space | 1 | 0.99 | Natural gas | Instant water heater | - | - | - | - | 350.123 | 64.8375 | 89 | CFM @ 50 Pascals | 10.0, 20.0, 65.0, 80.0, 25.0 | Conditioned space, Conditioned space, Attic, exposed, Attic, exposed, Enclosed crawl space | 0.0, 0.0, 8.0, 8.0, 8.0 |  |  | 3 | ACH @ 50 Pascals | Exhaust Only | 100 | 234.6132 | 167.3073 | - | 77.3031 | - | 24.0323 | - | 7.7303 | - | 9.2882 | - | 9.0732 | 223.22 | - | 70.14 | 979.35
Redmond | OR | 97756 | Bend, OR | Deschutes | Central - 8 | 5B | Pacific Power | Cascade Natural Gas | 132723 | 2020 | 2017 ORSC - Updated | No | No | No Solar | No |  |  |  |  | 04/29/2021 | 95 | 114 | 117 | 16% | 7.9 | 9 | 10.2 | 1096.65 | 91.39 | 2180 | 20768 | 2 | 4 | Single-family detached | No | Enclosed crawl space | 1405.0, 432.0, 56.0 | 38.0, 38.0, 38.0 | [7 empty] | 42.0, 39.0 | 0.0, 0.0 | 21.0, 21.0 | Between conditioned space and ambient, Between conditioned space and garage | 2086.0, 531.0, 386.0 | 0.0, 0.0, 0.0 | 23.0, 23.0, 23.0 |  | 51.0, 132.0, 75.0, 18.0 | 0.3, 0.3, 0.3, 0.3 | 0.3, 0.3, 0.3, 0.3 |  |  |  | 35.0, 0.0 | 9.0, 30.0 |  |  | Garage or open crawl space | 1 | 96 | Natural gas | AFUE | Fuel-fired air distribution heater |  | Garage or open crawl space | 1 | 0.93 | Natural gas | Instant water heater | - | Air conditioner | 13 | SEER | 441.45 | 81.75 | 127 | CFM @ 50 Pascals | 50.0, 50.0, 25.0, 25.0, 25.0, 25.0 | Enclosed crawl space, Enclosed crawl space, Attic, exposed, Attic, exposed, Conditioned space, Conditioned space | 8.0, 8.0, 8.0, 8.0, 0.0, 0.0 |  |  | 3.69 | ACH @ 50 Pascals | Supply Only | 100 | 487.1842 | 371.6431 | 719.4521 | 108.7592 | - | 49.9868 | 2.4555 | 10.8759 | - | 8.1974 | 26.2848 | 7.743 | 409.76 | 64.54 | 84.21 | 1285.77
Hillsboro | OR | 97123 | Portland-Vancouver-Hillsboro, OR-WA | Washington | Portland Metro - 3 | 4C | Portland General Electric | NW Natural Gas | 125583 | 2020 | 2017 ORSC - Updated | No | Yes | No Solar | NEST Learning Thermostat |  |  |  |  | 04/29/2021 | 74 | 88 | 115 | 16% | 6.7 | 7.6 | 10.3 | 1188.49 | 99.04 | 2313 | 20819 | 2 | 4 | Single-family detached | No | Enclosed crawl space | 930.0, 445.0, 120.0 | 38.0, 38.0, 38.0 | [7 empty] | 81.0, 30.0 | 0.0, 0.0 | 21.0, 21.0 | Between conditioned space and ambient, Between conditioned space and garage | 2306.0, 270.0 | 0.0, 0.0 | 23.0, 23.0 |  | 135.300003, 60.0, 102.0, 40.0 | 0.3, 0.3, 0.3, 0.3 | 0.3, 0.3, 0.3, 0.3 |  |  |  | 35 | 9 |  |  | Garage or open crawl space | 1 | 96.2 | Natural gas | AFUE | Fuel-fired air distribution heater |  | Garage or open crawl space | 1 | 0.82 | Natural gas | Instant water heater | - | Air conditioner | 13 | SEER | 468.3825 | 173.475 | 130 | CFM @ 50 Pascals | 50.0, 50.0, 50.0, 50.0 | Enclosed crawl space, Enclosed crawl space, Attic, exposed, Attic, exposed | 8.0, 8.0, 8.0, 8.0 |  |  | 3.55 | ACH @ 50 Pascals | Supply Only | 100 | 290.9875 | 213.9617 | 810.785 | 110.2813 | - | 29.829 | 2.7672 | 11.0281 | - | 9.66 | 33.8135 | 9.0732 | 288.15 | 93.57 | 100.06 | 1428.73
Portland | OR | 97229 | Portland-Vancouver-Hillsboro, OR-WA | Multnomah | Portland Metro - 3 | 4C | Portland General Electric | NW Natural Gas | 128138 | 2020 | 2017 ORSC - Updated | No | Yes | No Solar | No |  |  |  |  | 04/29/2021 | 67 | 106 | 134 | 27% | 6.1 | 8.1 | 11.9 | 1126.43 | 93.87 | 2824 | 28463 | 2 | 5 | Single-family detached | No | Enclosed crawl space | 1217.0, 435.0 | 38.0, 59.0 | [7 empty] | 129.0, 43.0 | 0.0, 0.0 | 21.0, 21.0 | Between conditioned space and ambient, Between conditioned space and garage | 2865.0, 430.0 | 0.0, 0.0 | 23.0, 23.0 |  | 174.0, 73.0, 146.0, 14.1, 113.5, 9.0 | 0.25, 0.25, 0.25, 0.25, 0.25, 0.25 | 0.24, 0.24, 0.24, 0.24, 0.24, 0.24 |  |  |  | 36.5 | 12.5 |  |  | Conditioned area | 1 | 13.6 | Electric | HSPF | Air-source heat pump |  | Garage or open crawl space | 1 | 0.97 | Natural gas | Instant water heater | - | Air-source heat pump | 18 | SEER | 571.86 | 105.9 | 33 | CFM @ 50 Pascals | 100.0, 100.0 | Conditioned space, Conditioned space | 0.0, 0.0 |  |  | 1.26 | ACH @ 50 Pascals | Supply Only | 100 | - | 1805.1113 | 601.0069 | 105.3275 | - | 6.1608 | 2.0512 | 10.5328 | - | 33.8133 | 33.8135 | 9.0732 | 208.32 | 69.36 | 95.57 | 1366.67
Portland | OR | 97229 | Portland-Vancouver-Hillsboro, OR-WA | Washington | Portland Metro - 3 | 4C | Portland General Electric | NW Natural Gas | 127828 | 2020 | 2017 ORSC - Updated | No | Yes | No Solar | No |  |  |  |  | 04/29/2021 | 72 | 117 | 143 | 27% | 6.7 | 9 | 12.8 | 1250.46 | 104.2 | 3305 | 31612 | 2 | 6 | Single-family detached | No | Enclosed crawl space | 1525.0, 353.0 | 38.0, 59.0 | [7 empty] | 128.0, 39.0 | 0.0, 0.0 | 21.0, 21.0 | Between conditioned space and ambient, Between conditioned space and garage | 3108.0, 390.0 | 0.0, 0.0 | 23.0, 23.0 |  | 20.0, 23.0, 129.0, 138.0, 34.099998, 132.0, 70.0 | 0.25, 0.25, 0.25, 0.25, 0.25, 0.25, 0.25 | 0.24, 0.24, 0.24, 0.24, 0.24, 0.24, 0.24 |  |  |  | 36.5 | 12.5 |  |  | Conditioned area | 1 | 13.6 | Electric | HSPF | Air-source heat pump |  | Garage or open crawl space | 1 | 0.97 | Natural gas | Instant water heater | - | Air-source heat pump | 18 | SEER | 669.263 | 123.938 | 29 | CFM @ 50 Pascals | 100.0, 100.0 | Conditioned space, Conditioned space | 0.0, 0.0 |  |  | 1.07 | ACH @ 50 Pascals | Supply Only | 100 | - | 1902.5377 | 703.6888 | 118.9721 | - | 6.4933 | 2.4017 | 11.8972 | - | 33.8133 | 33.8135 | 9.0732 | 219.56 | 81.21 | 107.95 | 1490.7
Portland | OR | 97229 | Portland-Vancouver-Hillsboro, OR-WA | Washington | Portland Metro - 3 | 4C | Portland General Electric | NW Natural Gas | 127825 | 2020 | 2017 ORSC - Updated | No | Yes | No Solar | No |  |  |  |  | 04/29/2021 | 76 | 127 | 142 | 28% | 6.8 | 9.5 | 12.7 | 1284.1 | 107.01 | 3260 | 33029 | 2 | 6 | Single-family detached | No | Enclosed crawl space | 1364.0, 464.0, 153.0 | 38.0, 59.0, 59.0 | [7 empty] | 115.0, 41.0 | 0.0, 0.0 | 21.0, 21.0 | Between conditioned space and ambient, Between conditioned space and garage | 3172.0, 410.0 | 0.0, 0.0 | 23.0, 23.0 |  | 162.100006, 80.0, 42.900002, 34.099998, 42.0, 101.0, 52.800003, 63.0, 146.5 | 0.25, 0.25, 0.25, 0.25, 0.25, 0.25, 0.25, 0.25, 0.25 | 0.24, 0.24, 0.24, 0.24, 0.24, 0.24, 0.24, 0.24, 0.24 |  |  |  | 36.5, 27.0 | 12.5, 11.0 |  |  | Conditioned area | 1 | 13.6 | Electric | HSPF | Air-source heat pump |  | Garage or open crawl space | 1 | 0.97 | Natural gas | Instant water heater | - | Air-source heat pump | 18 | SEER | 660.15 | 244.5 | 43.5 | CFM @ 50 Pascals | 100.0, 100.0 | Conditioned space, Conditioned space | 0.0, 0.0 |  |  | 1.28 | ACH @ 50 Pascals | Supply Only | 100 | - | 2245.2388 | 670.6505 | 122.586 | - | 7.6629 | 2.2889 | 12.2586 | - | 33.8424 | 33.8135 | 9.0732 | 259.33 | 77.4 | 111.22 | 1524.34
Happy Valley | OR | 97086 | Portland-Vancouver-Hillsboro, OR-WA | Clackamas | Portland Metro - 3 | 4C | Portland General Electric | NW Natural Gas | 127508 | 2020 | 2017 ORSC - Updated | No | No | No Solar | No |  |  |  |  | 04/29/2021 | 66 | 85 | 103 | 22% | 5.8 | 7 | 9.2 | 993.49 | 82.79 | 1921 | 17973 | 3 | 4 | Single-family detached | No | More than one type | 492.0, 394.0, 76.0 | 38.0, 59.0, 59.0 | [7 empty] | 132.0, 21.0, 5.0 | 0.0, 0.0, 0.0 | 21.0, 21.0, 21.0 | Between conditioned space and ambient, Between conditioned space and garage, Between conditioned space and enclosed crawl | 2454.0, 210.0, 50.0 | 0.0, 0.0, 0.0 | 23.0, 23.0, 23.0 |  | 149.0, 57.0, 41.0, 96.800003 | 0.3, 0.3, 0.3, 0.3 | 0.28, 0.28, 0.28, 0.28 |  |  |  | 35 | 9 |  |  | Conditioned area | 1 | 95 | Natural gas | AFUE | Fuel-fired air distribution heater |  | Garage or open crawl space | 1 | 0.99 | Natural gas | Instant water heater | - | Air conditioner | 14 | SEER | 389.0025 | 72.0375 | 80 | CFM @ 50 Pascals | 100.0, 100.0 | Conditioned space, Conditioned space | 0.0, 0.0 |  |  | 3.91 | ACH @ 50 Pascals | Exhaust Only | 100 | 249.307 | 257.4496 | 639.7203 | 96.6324 | - | 25.8094 | 2.1833 | 9.6632 | - | 9.8968 | 33.8135 | 9.0732 | 255.43 | 73.83 | 87.68 | 1233.73
Hillsboro | OR | 97123 | Portland-Vancouver-Hillsboro, OR-WA | Washington | Portland Metro - 3 | 4C | Portland General Electric | NW Natural Gas | 128424 | 2020 | 2017 ORSC - Updated | No | Yes | No Solar | No |  |  |  |  | 04/29/2021 | 59 | 74 | 94 | 20% | 5.1 | 6.1 | 8.5 | 860.74 | 71.73 | 1645 | 14036 | 2 | 3 | Single-family detached | No | Enclosed crawl space | 700.0, 276.0, 43.0 | 38.0, 59.0, 59.0 | [7 empty] | 87.0, 22.0 | 0.0, 0.0 | 21.0, 21.0 | Between conditioned space and ambient, Between conditioned space and garage | 2172.0, 220.0 | 0.0, 0.0 | 23.0, 23.0 |  | 110.0, 50.400002, 77.0, 114.0 | 0.25, 0.25, 0.25, 0.25 | 0.27, 0.27, 0.27, 0.27 |  |  |  | 35 | 9 |  |  | Conditioned area | 1 | 96.2 | Natural gas | AFUE | Fuel-fired air distribution heater |  | Garage or open crawl space | 1 | 0.94 | Natural gas | Instant water heater | - | - | - | - | 333.1125 | 61.6875 | 80 | CFM @ 50 Pascals | 95.0, 95.0, 5.0, 5.0 | Conditioned space, Conditioned space, Attic, exposed, Attic, exposed | 0.0, 0.0, 8.0, 8.0 |  |  | 3.9 | ACH @ 50 Pascals | Supply Only | 100 | 228.4386 | 143.8918 | - | 78.8319 | - | 23.335 | - | 7.8832 | - | 9.575 | - | 9.0732 | 223.43 | - | 71.53 | 1100.98
Portland | OR | 97229 | Portland-Vancouver-Hillsboro, OR-WA | Multnomah | Portland Metro - 3 | 4C | Portland General Electric | NW Natural Gas | 127794 | 2020 | 2017 ORSC - Updated | No | Yes | No Solar | No |  |  |  |  | 04/29/2021 | 83 | 136 | 149 | 27% | 7.3 | 10 | 13.4 | 1382.16 | 115.18 | 3634 | 37141 | 3 | 5 | Single-family detached | No | Enclosed crawl space | 854.0, 445.0, 398.0, 29.0 | 38.0, 59.0, 59.0, 59.0 | [7 empty] | 206.0, 40.0, 38.0 | 0.0, 0.0, 0.0 | 21.0, 21.0, 21.0 | Between conditioned space and ambient, Between conditioned space and garage, Between conditioned space and enclosed crawl | 3686.0, 400.0, 342.0 | 0.0, 0.0, 0.0 | 23.0, 23.0, 23.0 |  | 112.300003, 25.700001, 36.0, 65.0, 136.0, 95.0, 177.899994, 109.5 | 0.25, 0.25, 0.25, 0.25, 0.25, 0.25, 0.25, 0.25 | 0.24, 0.24, 0.24, 0.24, 0.24, 0.24, 0.24, 0.24 |  |  |  | 36.5 | 12.5 |  |  | Conditioned area | 1 | 11.7 | Electric | HSPF | Air-source heat pump |  | Garage or open crawl space | 1 | 0.97 | Natural gas | Instant water heater | - | Air-source heat pump | 16 | SEER | 735.8851 | 136.275 | 54 | CFM @ 50 Pascals | 100.0, 50.0, 50.0 | Conditioned space, Conditioned space, Attic, exposed | 0.0, 0.0, 8.0 |  |  | 1.39 | ACH @ 50 Pascals | Supply Only | 100 | - | 2912.7888 | 718.4592 | 110.9549 | - | 9.9413 | 2.4521 | 11.0955 | - | 33.9866 | 33.8135 | 9.0732 | 337.87 | 82.91 | 100.67 | 1622.4
Corvallis | OR | 97333 | Corvallis, OR | Benton | Southern Willamette - 5 | 4C | Pacific Power | NW Natural Gas | 133413 | 2020 | 2017 ORSC - Updated | No | No | No Solar | No |  |  |  |  | 04/29/2021 | 46 | 67 | 97 | 31% | 4.4 | 5.6 | 8.7 | 700.56 | 58.38 | 1715 | 15650 | 2 | 3 | Single-family detached | No | Enclosed crawl space | 747.0, 361.0 | 38.0, 67.0 | [7 empty] | 106.0, 35.0, 55.0 | 0.0, 0.0, 0.0 | 21.0, 21.0, 21.0 | Between conditioned space and ambient, Between conditioned space and garage, Between cond and another cond unit (adiabatic) | 1932.0, 351.0, 551.0 | 0.0, 0.0, 0.0 | 24.0, 24.0, 24.0 |  | 16.25, 16.25, 16.25, 16.25, 9.75, 22.75, 3.0, 3.0, 14.0, 10.0, 20.0, 7.0, 7.0, 15.0, 4.0, 8.75, 4.5, 24.0, 8.0 | 0.25, 0.25, 0.25, 0.25, 0.26, 0.3, 0.25, 0.25, 0.26, 0.3, 0.25, 0.27, 0.27, 0.25, 0.25, 0.25, 0.27, 0.19, 0.25 | 0.24, 0.24, 0.24, 0.24, 0.21, 0.3, 0.23, 0.23, 0.21, 0.21, 0.23, 0.2, 0.2, 0.23, 0.23, 0.23, 0.2, 0.23, 0.23 |  |  |  | 35 | 9 |  |  | Conditioned area | 1 | 96 | Natural gas | AFUE | Fuel-fired air distribution heater |  | Garage or open crawl space | 1 | 0.93 | Natural gas | Instant water heater | - | - | - | - | 347.3 | 64.3 | 57 | CFM @ 50 Pascals | 100.0, 100.0 | Conditioned space, Conditioned space | 8.0, 8.0 |  |  | 2.9943 | ACH @ 50 Pascals | Supply Only | 100 | 186.7638 | 65.0926 | - | 80.2461 | - | 18.8985 | - | 8.0246 | - | 9.2564 | - | 9.0732 | 174.93 | - | 72.81 | 922.56
Beaverton | OR | 97007 | Portland-Vancouver-Hillsboro, OR-WA | Washington | Portland Metro - 3 | 4C | Portland General Electric | NW Natural Gas | 133423 | 2020 | 2017 ORSC - Updated | No | No | No Solar | No |  |  |  |  | 04/29/2021 | 46 | 69 | 109 | 27% | 4.3 | 6 | 9.4 | 896.73 | 74.73 | 1520 | 14275 | 3 | 3 | Townhouse, end unit | No | Slab | 528.0, 45.0 | 59.0, 59.0 | [7 empty] | 165.0, 33.0, 105.0 | 0.0, 0.0, 0.0 | 21.0, 21.0, 21.0 | Between conditioned space and ambient, Between conditioned space and garage, Between cond and another cond unit (adiabatic) | 1761.0, 336.0, 1060.0 | 0.0, 0.0, 0.0 | 23.0, 23.0, 23.0 |  | 52.5, 12.0, 31.5, 21.0, 52.5, 21.0, 50.0, 37.5, 15.0, 15.0, 18.0, 18.0, 10.5, 10.5, 37.5, 37.5 | 0.31, 0.31, 0.3, 0.31, 0.31, 0.31, 0.28, 0.29, 0.31, 0.31, 0.31, 0.31, 0.29, 0.29, 0.29, 0.29 | 0.28, 0.28, 0.29, 0.28, 0.28, 0.28, 0.29, 0.3, 0.28, 0.28, 0.28, 0.28, 0.3, 0.3, 0.3, 0.3 |  |  |  | 35 | 9 |  |  | Garage or open crawl space | 1 | 10 | Electric | HSPF | Air-source heat pump |  | Garage or open crawl space | 1 | 2.9 | Electric | Heat pump | 50 | Air-source heat pump | 21 | SEER | 79.379997, 74.519997 | 29.4, 13.8 | 43.0, 51.0 | CFM @ 50 Pascals, CFM @ 50 Pascals | 95.0, 90.0, 5.0, 10.0, 10.0, 10.0, 90.0, 90.0 | Conditioned space, Conditioned space, Garage, Garage, Conditioned space, Conditioned space, Attic, exposed, Attic, exposed | 8.0, 8.0, 8.0, 8.0, 8.0, 8.0, 8.0, 8.0 |  |  | 2.4 | ACH @ 50 Pascals | Exhaust Only | 100 | - | 2002.5862 | 465.7706 | - | 843.2686 | 6.8348 | 1.5897 | 2.878 | - | 33.8133 | 33.8135 | 33.8854 | 231.11 | 53.75 | 97.52 | 1136.97
Beaverton | OR | 97007 | Portland-Vancouver-Hillsboro, OR-WA | Washington | Portland Metro - 3 | 4C | Portland General Electric | NW Natural Gas | 133412 | 2020 | 2017 ORSC - Updated | No | No | No Solar | No |  |  |  |  | 04/29/2021 | 55 | 84 | 118 | 27% | 4.9 | 6.9 | 10.3 | 1038.84 | 86.57 | 1975 | 18800 | 3 | 3 | Townhouse, end unit | No | Slab | 631.0, 178.0 | 59.0, 59.0 | [7 empty] | 174.0, 25.0, 87.0 | 0.0, 0.0, 0.0 | 21.0, 21.0, 21.0 | Between conditioned space and ambient, Between conditioned space and garage, Between cond and another cond unit (adiabatic) | 2090.0, 254.0, 1285.0 | 0.0, 0.0, 0.0 | 23.0, 23.0, 23.0 |  | 10.0, 52.5, 21.0, 21.0, 21.0, 21.0, 35.0, 21.0, 9.0, 50.0, 37.5, 15.0, 45.0, 15.0, 18.0, 25.0, 15.0, 37.5, 15.0 | 0.31, 0.28, 0.31, 0.31, 0.31, 0.31, 0.29, 0.31, 0.31, 0.29, 0.29, 0.31, 0.29, 0.31, 0.31, 0.29, 0.31, 0.29, 0.31 | 0.28, 0.29, 0.28, 0.28, 0.28, 0.28, 0.3, 0.28, 0.28, 0.3, 0.3, 0.28, 0.3, 0.28, 0.28, 0.3, 0.28, 0.3, 0.28 |  |  |  | 35 | 9 |  |  | Garage or open crawl space | 1 | 10 | Electric | HSPF | Air-source heat pump |  | Garage or open crawl space | 1 | 2.9 | Electric | Heat pump | 50 | Air-source heat pump | 21 | SEER | 102.971001, 96.997498 | 19.0688, 17.9625 | 43.0, 48.0 | CFM @ 50 Pascals, CFM @ 50 Pascals | 95.0, 90.0, 5.0, 10.0, 10.0, 10.0, 90.0, 90.0 | Conditioned space, Conditioned space, Garage, Garage, Conditioned space, Conditioned space, Attic, exposed, Attic, exposed | 8.0, 8.0, 8.0, 8.0, 8.0, 8.0, 8.0, 8.0 |  |  | 1.99 | ACH @ 50 Pascals | Exhaust Only | 100 | - | 2676.2 | 460.3246 | - | 832.9403 | 9.1338 | 1.5711 | 2.8428 | - | 33.8344 | 33.8135 | 33.8939 | 309.04 | 53.12 | 96.35 | 1279.08
Saint Helens | OR | 97051 | Portland-Vancouver-Hillsboro, OR-WA | Columbia | Portland Metro - 3 | 4C | Columbia River PUD | NW Natural Gas | 133576 | 2020 | 2017 ORSC - Updated | No | No | No Solar | No |  |  |  |  | 05/05/2021 | 44 | 52 | 88 | 13% | 1.7 | 1.8 | 3.8 | 591.63 | 49.3 | 1425 | 15400 | 1 | 2 | Single-family detached | No | Enclosed crawl space | 1425 | 30 | [7 empty] | - | - | - | - | 1449.0, 371.0 | 0.0, 0.0 | 21.0, 21.0 |  | 96.0, 21.0, 10.0, 20.0, 20.0, 10.0, 25.0 | 0.29, 0.3, 0.3, 0.3, 0.3, 0.3, 0.3 | 0.36, 0.28, 0.28, 0.28, 0.28, 0.28, 0.28 |  |  |  | 35 | 9 |  |  | Conditioned area | 1 | 96.1 | Natural gas | AFUE | Fuel-fired air distribution heater |  | Garage or open crawl space | 1 | 2.9 | Electric | Heat pump | 50 | - | - | - | 384.8 | 71.2 | 76 | CFM @ 50 Pascals | 10.0, 10.0, 90.0, 90.0 | Conditioned space, Conditioned space, Attic, exposed, Attic, exposed | 8.0, 8.0, 8.0, 8.0 |  |  | 3.68 | ACH @ 50 Pascals | Supply Only | 100 | 230.7167 | 125.6888 | - | - | 640.2833 | 23.5006 | - | 2.1853 | - | 9.2723 | - | 21.0667 | 217.91 | - | 46.04 | 867.63
Happy Valley | OR | 97086 | Portland-Vancouver-Hillsboro, OR-WA | Clackamas | Portland Metro - 3 | 4C | Portland General Electric | NW Natural Gas | 133570 | 2020 | 2017 ORSC - Updated | No | No | No Solar | No |  |  |  |  | 05/05/2021 | 54 | 68 | 100 | 18% | 5.3 | 6.7 | 9 | 1017.16 | 84.76 | 1833 | 17800 | 1 | 4 | Single-family detached | No | Enclosed crawl space | 1833 | 30 | [7 empty] | - | - | - | - | 1776.0, 329.0 | 0.0, 0.0 | 21.0, 21.0 |  | 9.0, 25.0, 30.0, 20.0, 9.0, 9.0, 18.0, 41.0, 9.0, 25.0, 16.0, 16.0, 8.0 | 0.33, 0.33, 0.33, 0.33, 0.36, 0.36, 0.33, 0.33, 0.33, 0.33, 0.33, 0.36, 0.33 | 0.3, 0.3, 0.3, 0.3, 0.27, 0.27, 0.3, 0.3, 0.3, 0.3, 0.3, 0.27, 0.3 |  |  |  | 30 | 9 |  |  | Conditioned area | 1 | 96.1 | Natural gas | AFUE | Fuel-fired air distribution heater |  | Garage or open crawl space | 1 | 2.9 | Electric | Heat pump | 65 | Air conditioner | 15.1 | SEER | 494.9 | 91.7 | 67 | CFM @ 50 Pascals | 75.0, 10.0, 25.0, 90.0 | Conditioned space, Conditioned space, Attic, exposed, Attic, exposed | 8.0, 8.0, 8.0, 8.0 |  |  | 3.28 | ACH @ 50 Pascals | Exhaust Only | 100 | 269.7224 | 259.3008 | 538.8352 | - | 938.7157 | 27.8572 | 1.839 | 3.2038 | - | 9.8405 | 33.8135 | 33.8854 | 274.13 | 62.18 | 108.56 | 1257.4
Estacada | OR | 97023 | Portland-Vancouver-Hillsboro, OR-WA | Clackamas | Portland Metro - 3 | 4C | Portland General Electric | NW Natural Gas | 133568 | 2020 | 2017 ORSC - Updated | No | No | No Solar | Ecobee4 |  |  |  |  | 05/05/2021 | 52 | 70 | 115 | 23% | 4.8 | 6.2 | 10 | 1059.23 | 88.27 | 1853 | 17100 | 1 | 3 | Single-family detached | No | Enclosed crawl space | 1853 | 30 | [7 empty] | - | - | - | - | 1724.0, 440.0 | 0.0, 0.0 | 21.0, 21.0 |  | 3.0, 30.0, 25.0, 20.0, 10.0, 30.0, 6.0, 22.5, 4.0, 30.0, 4.0, 22.5 | 0.36, 0.32, 0.36, 0.36, 0.41, 0.36, 0.36, 0.36, 0.36, 0.36, 0.36, 0.36 | 0.28, 0.28, 0.28, 0.28, 0.26, 0.28, 0.28, 0.28, 0.28, 0.28, 0.28, 0.28 |  |  |  | 30 | 9 |  |  | Garage or open crawl space | 1 | 9.5 | Electric | HSPF | Air-source heat pump |  | Garage or open crawl space | 1 | 2.9 | Electric | Heat pump | 65 | Air-source heat pump | 15.25 | SEER | 500.3 | 92.7 | 56 | CFM @ 50 Pascals | 60.0, 60.0, 40.0, 30.0, 10.0 | Conditioned space, Conditioned space, Attic, exposed, Attic, exposed, Garage | 8.0, 8.0, 8.0, 8.0, 8.0 |  |  | 2.64 | ACH @ 50 Pascals | Exhaust Only | 100 | - | 3045.2886 | 460.1291 | - | 771.1329 | 10.3935 | 1.5704 | 2.6319 | - | 33.8672 | 33.8135 | 33.9071 | 352 | 53.1 | 89.24 | 1203.47
Talent | OR | 97540 | Medford, OR | Jackson | Southern - 6 | 4C | Pacific Power | Avista | 68670 | 2020 | 2017 ORSC - Updated | No | No | No Solar | No |  |  |  |  | 05/05/2021 | 40 | 75 | 107 | 37% | 3.8 | 5.7 | 9.9 | 633.68 | 52.81 | 1371 | 13284 | 2 | 2 | Single-family detached | No | Enclosed crawl space | 750 | 38 | [7 empty] | 94.0, 28.0 | 0.0, 0.0 | 21.0, 21.0 | Between conditioned space and ambient, Between conditioned space and garage | 1724.0, 279.0 | 0.0, 0.0 | 23.0, 23.0 |  | 33.25, 65.0, 103.5, 86.0 | 0.3, 0.3, 0.3, 0.3 | 0.27, 0.27, 0.27, 0.27 |  |  |  | 47.0, 27.0 | 12.3, 11.0 |  |  | Conditioned area | 1 | 12.5 | Electric | HSPF | Air-source heat pump |  | Garage or open crawl space | 1 | 0.99 | Natural gas | Instant water heater | - | Air-source heat pump | 18 | SEER | - | - | - | - | - | - | - |  |  | 3.35 | ACH @ 50 Pascals | Balanced | 100 | - | 1478.7321 | 627.4282 | 63.968 | - | 5.0469 | 2.1414 | 6.3968 | - | 26.2846 | 26.2848 | 9.8327 | 132.66 | 56.29 | 62.9 | 879.68
Talent | OR | 97540 | Medford, OR | Jackson | Southern - 6 | 4C | Pacific Power | Avista | 133584 | 2020 | 2017 ORSC - Updated | No | No | No Solar | No |  |  |  |  | 05/05/2021 | 36 | 71 | 107 | 36% | 3.8 | 6 | 9.9 | 624.26 | 52.02 | 1371 | 13284 | 2 | 2 | Single-family detached | No | Enclosed crawl space | 750 | 38 | [7 empty] | 94.0, 28.0 | 0.0, 0.0 | 21.0, 21.0 | Between conditioned space and ambient, Between conditioned space and garage | 1724.0, 279.0 | 0.0, 0.0 | 23.0, 23.0 |  | 33.25, 65.0, 103.5, 86.0 | 0.3, 0.3, 0.3, 0.3 | 0.27, 0.27, 0.27, 0.27 |  |  |  | 47.0, 27.0 | 12.3, 11.0 |  |  | Conditioned area | 1 | 12.5 | Electric | HSPF | Air-source heat pump |  | Garage or open crawl space | 1 | 3.2 | Electric | Heat pump | 50 | Air-source heat pump | 18 | SEER | - | - | - | - | - | - | - |  |  | 2.99 | ACH @ 50 Pascals | Balanced | 100 | - | 1446.252 | 629.5558 | - | 625.1093 | 4.936 | 2.1487 | 2.1335 | - | 26.2846 | 26.2848 | 26.3407 | 129.74 | 56.48 | 56.2 | 750.26
Bend | OR | 97701 | Bend, OR | Deschutes | Central - 8 | 5B | Pacific Power | Cascade Natural Gas | 133554 | 2020 | 2017 ORSC - Updated | No | No | No Solar | NEST Learning Thermostat |  |  |  |  | 05/05/2021 | 69 | 78 | 85 | 11% | 5.7 | 6.2 | 7.4 | 776.37 | 64.7 | 1387 | 12850 | 1 | 3 | Single-family detached | No | Enclosed crawl space | 1387 | 38 | [7 empty] | - | - | - | - | 1341.0, 198.0 | 0.0, 0.0 | 23.0, 23.0 |  | 48.0, 61.0, 99.0, 46.0 | 0.27, 0.27, 0.27, 0.27 | 0.27, 0.27, 0.27, 0.27 |  |  |  | 35.0, 0.0 | 9.0, 30.0 |  |  | Garage or open crawl space | 1 | 95 | Natural gas | AFUE | Fuel-fired air distribution heater |  | Garage or open crawl space | 1 | 0.62 | Natural gas | Conventional | 50 | - | - | - | 374.49 | 69.35 | 77 | CFM @ 50 Pascals | 50.0, 50.0, 50.0, 50.0 | Enclosed crawl space, Enclosed crawl space, Attic, exposed, Attic, exposed | 8.0, 8.0, 8.0, 8.0 |  |  | 3.67 | ACH @ 50 Pascals | Supply Only | 100 | 277.6725 | 290.4359 | - | 154.6694 | - | 28.7585 | - | 15.4669 | - | 8.3662 | - | 7.743 | 240.6 | - | 119.76 | 965.49
Redmond | OR | 97756 | Bend, OR | Deschutes | Central - 8 | 5B | Pacific Power | Cascade Natural Gas | 133553 | 2020 | 2017 ORSC - Updated | No | No | No Solar | No |  |  |  |  | 05/05/2021 | 63 | 78 | 89 | 16% | 5.7 | 7.2 | 7.7 | 801.07 | 66.76 | 1494 | 13657 | 1 | 3 | Single-family detached | No | Enclosed crawl space | 1494 | 38 | [7 empty] | - | - | - | - | 1396.0, 198.0, 14.0 | 0.0, 0.0, 0.0 | 23.0, 23.0, 23.0 |  | 60.0, 25.0, 50.099998, 45.5 | 0.32, 0.32, 0.32, 0.32 | 0.28, 0.28, 0.28, 0.28 |  |  |  | 35.0, 0.0 | 9.0, 30.0 |  |  | Garage or open crawl space | 1 | 96.1 | Natural gas | AFUE | Fuel-fired air distribution heater |  | Garage or open crawl space | 1 | 2.78 | Electric | Heat pump | 50 | Air conditioner | 14.3 | SEER | 403.38 | 74.7 | 87 | CFM @ 50 Pascals | 50.0, 50.0, 50.0, 50.0 | Enclosed crawl space, Enclosed crawl space, Attic, exposed, Attic, exposed | 8.0, 8.0, 8.0, 8.0 |  |  | 3.74 | ACH @ 50 Pascals | Supply Only | 100 | 281.3152 | 335.3004 | 554.5643 | - | 856.051 | 29.2759 | 1.8927 | 2.9217 | - | 8.4519 | 26.2848 | 26.3407 | 247.44 | 49.75 | 76.96 | 990.19
Central Point | OR | 97502 | Medford, OR | Jackson | Southern - 6 | 4C | Pacific Power | Avista | 133586 | 2020 | 2017 ORSC - Updated | No | No | No Solar | No |  |  |  |  | 05/05/2021 | 46 | 68 | 92 | 32% | 4.6 | 6 | 8.3 | 761.81 | 63.48 | 1563 | 14875 | 1 | 3 | Single-family detached | No | Enclosed crawl space | 1563 | 38 | [7 empty] | - | - | - | - | 1452.0, 243.0 | 0.0, 0.0 | 23.0, 23.0 |  | 109.0, 69.0, 95.0, 15.0 | 0.3, 0.3, 0.3, 0.3 | 0.25, 0.25, 0.25, 0.25 |  |  |  | 47 | 12.3 |  |  | Vented Attic | 1 | 96.1 | Natural gas | AFUE | Fuel-fired air distribution heater |  | Garage or open crawl space | 1 | 0.99 | Natural gas | Instant water heater | - | Air conditioner | 13 | SEER | 422.01 | 156.3 | 40 | CFM @ 50 Pascals | 100.0, 100.0 | Attic, under insulation, Attic, under insulation | 8.0, 8.0 |  |  | 2.3 | ACH @ 50 Pascals | Balanced | 100 | 166.3362 | 113.6096 | 902.3077 | 72.1165 | - | 17.0214 | 3.0795 | 7.2117 | - | 10.187 | 26.2848 | 9.8327 | 173.4 | 80.95 | 70.91 | 1007.81
Medford | OR | 97504 | Medford, OR | Jackson | Southern - 6 | 4C | Pacific Power | Avista | 126870 | 2020 | 2017 ORSC - Updated | No | No | No Solar | No |  |  |  |  | 05/05/2021 | 60 | 81 | 94 | 25% | 5.5 | 6.7 | 8.5 | 827.09 | 68.92 | 1641 | 15515 | 1 | 3 | Single-family detached | No | Enclosed crawl space | 1641 | 38 | [7 empty] | - | - | - | - | 1777.0, 349.5 | 0.0, 0.0 | 23.0, 23.0 |  | 78.75, 50.0, 74.0, 8.75 | 0.3, 0.3, 0.3, 0.3 | 0.24, 0.24, 0.24, 0.24 |  |  |  | 47.0, 27.0 | 12.3, 11.0 |  |  | Vented Attic | 1 | 96.2 | Natural gas | AFUE | Fuel-fired air distribution heater |  | Garage or open crawl space | 1 | 0.93 | Natural gas | Instant water heater | - | Air conditioner | 13 | SEER | 443.07 | 164.1 | 86 | CFM @ 50 Pascals | 100.0, 100.0 | Attic, under insulation, Attic, under insulation | 8.0, 8.0 |  |  | 3.25 | ACH @ 50 Pascals | Balanced | 100 | 204.0981 | 137.1242 | 932.2115 | 80.6176 | - | 20.8778 | 3.1816 | 8.0618 | - | 10.181 | 26.2848 | 9.8327 | 212.56 | 83.63 | 79.27 | 1073.08
Redmond | OR | 97756 | Bend, OR | Deschutes | Central - 8 | 5B | Pacific Power | Cascade Natural Gas | 132721 | 2020 | 2017 ORSC - Updated | No | No | No Solar | No |  |  |  |  | 05/05/2021 | 75 | 91 | 98 | 17% | 6.5 | 7.4 | 8.5 | 891.18 | 74.26 | 1720 | 16096 | 1 | 3 | Single-family detached | No | Enclosed crawl space | 1720 | 38 | [7 empty] | - | - | - | - | 1625.0, 369.0, 32.0 | 0.0, 0.0, 0.0 | 23.0, 23.0, 23.0 |  | 40.0, 85.5, 57.0, 30.0 | 0.3, 0.3, 0.3, 0.3 | 0.3, 0.3, 0.3, 0.3 |  |  |  | 35.0, 0.0 | 9.0, 30.0 |  |  | Garage or open crawl space | 1 | 96 | Natural gas | AFUE | Fuel-fired air distribution heater |  | Garage or open crawl space | 1 | 0.93 | Natural gas | Instant water heater | - | Air conditioner | 13 | SEER | 464.4 | 86 | 101 | CFM @ 50 Pascals | 50.0, 50.0, 50.0, 50.0 | Enclosed crawl space, Enclosed crawl space, Attic, exposed, Attic, exposed | 8.0, 8.0, 8.0, 8.0 |  |  | 3.25 | ACH @ 50 Pascals | Supply Only | 100 | 339.6356 | 316.4882 | 683.7571 | 87.5358 | - | 35.0437 | 2.3336 | 8.7536 | - | 8.2985 | 26.2848 | 7.743 | 290.81 | 61.34 | 67.78 | 1080.3
Redmond | OR | 97756 | Bend, OR | Deschutes | Central - 8 | 5B | Pacific Power | Cascade Natural Gas | 132708 | 2020 | 2017 ORSC - Updated | No | No | No Solar | No |  |  |  |  | 05/05/2021 | 88 | 100 | 111 | 12% | 7.3 | 8.1 | 9.6 | 1011.61 | 84.3 | 2022 | 19834 | 1 | 3 | Single-family detached | No | Enclosed crawl space | 2022 | 38 | [7 empty] | - | - | - | - | 1476.0, 311.0, 81.0 | 0.0, 0.0, 0.0 | 23.0, 23.0, 23.0 |  | 126.5, 40.0, 23.0, 38.0 | 0.3, 0.3, 0.3, 0.3 | 0.29, 0.29, 0.29, 0.29 |  |  |  | 35.0, 0.0 | 9.0, 30.0 |  |  | Garage or open crawl space | 1 | 96 | Natural gas | AFUE | Fuel-fired air distribution heater |  | Garage or open crawl space | 1 | 0.62 | Natural gas | Conventional | 50 | Air conditioner | 13 | SEER | 545.94 | 101.1 | 92 | CFM @ 50 Pascals | 50.0, 50.0, 50.0, 50.0 | Enclosed crawl space, Enclosed crawl space, Attic, exposed, Attic, exposed | 8.0, 8.0, 8.0, 8.0 |  |  | 2.49 | ACH @ 50 Pascals | Supply Only | 100 | 391.5984 | 334.6709 | 668.393 | 151.294 | - | 40.3021 | 2.2812 | 15.1294 | - | 8.2525 | 26.2848 | 7.743 | 332.59 | 59.96 | 117.15 | 1200.73
Redmond | OR | 97756 | Bend, OR | Deschutes | Central - 8 | 5B | Pacific Power | Cascade Natural Gas | 125880 | 2020 | 2017 ORSC - Updated | No | No | No Solar | No |  |  |  |  | 05/05/2021 | 86 | 96 | 118 | 10% | 6.9 | 7.6 | 10.2 | 945.38 | 78.78 | 2203 | 20466 | 1 | 3 | Single-family detached | No | Enclosed crawl space | 2203 | 38 | [7 empty] | - | - | - | - | 1575.0, 378.0, 102.0 | 0.0, 0.0, 0.0 | 23.0, 23.0, 23.0 |  | 38.5, 200.0, 30.299999, 15.3 | 0.3, 0.3, 0.3, 0.3 | 0.28, 0.28, 0.28, 0.28 |  |  |  | 35 | 9 |  |  | Garage or open crawl space | 1 | 96 | Natural gas | AFUE | Fuel-fired air distribution heater |  | Garage or open crawl space | 1 | 0.62 | Natural gas | Conventional | 50 | - | - | - | 594.81 | 110.15 | 97 | CFM @ 50 Pascals | 50.0, 50.0, 50.0, 50.0 | Enclosed crawl space, Enclosed crawl space, Attic, exposed, Attic, exposed | 8.0, 8.0, 8.0, 8.0 |  |  | 4.1 | ACH @ 50 Pascals | Supply Only | 100 | 399.9517 | 216.8825 | - | 152.563 | - | 40.7354 | - | 15.2563 | - | 8.0637 | - | 7.743 | 328.48 | - | 118.13 | 1134.5
Eagle Point | OR | 97524 | Medford, OR | Jackson | Southern - 6 | 4C | Pacific Power | Avista | 133585 | 2020 | 2017 ORSC - Updated | No | No | No Solar | NEST Thermostat E |  |  |  |  | 05/05/2021 | 68 | 92 | 120 | 25% | 6.2 | 7.8 | 10.7 | 973.53 | 81.13 | 2468 | 23525 | 1 | 3 | Single-family detached | No | Enclosed crawl space | 2468 | 38 | [7 empty] | - | - | - | - | 1818.0, 405.0 | 0.0, 0.0 | 23.0, 23.0 |  | 62.299999, 147.75, 70.0, 42.0 | 0.3, 0.3, 0.3, 0.3 | 0.26, 0.26, 0.26, 0.26 |  |  |  | 47 | 12.3 |  |  | Vented Attic | 1 | 96.3 | Natural gas | AFUE | Fuel-fired air distribution heater |  | Garage or open crawl space | 1 | 0.97 | Natural gas | Instant water heater | - | Air conditioner | 13 | SEER | 666.36 | 246.8 | 63 | CFM @ 50 Pascals | 100.0, 100.0 | Attic, under insulation, Attic, under insulation | 8.0, 8.0 |  |  | 3.1 | ACH @ 50 Pascals | Exhaust Only | 100 | 283.3037 | 135.2914 | 1100.5984 | 75.7664 | - | 28.7921 | 3.7563 | 7.5766 | - | 10.076 | 26.2848 | 9.8327 | 290.11 | 98.73 | 74.5 | 1219.53
Portland | OR | 97229 | Portland-Vancouver-Hillsboro, OR-WA | Washington | Portland Metro - 3 | 4C | Portland General Electric | NW Natural Gas | 133419 | 2020 | 2017 ORSC - Updated | No | No | No Solar | No |  |  |  |  | 05/05/2021 | 40 | 45 | 92 | 13% | 4.5 | 5 | 8.3 | 901.54 | 75.13 | 1554 | 14970 | 3 | 3 | Townhouse, inside unit | No | Slab | 132 | 59 | [7 empty] | 122.0, 17.0 | 0.0, 0.0 | 21.0, 21.0 | Between conditioned space and ambient, Between conditioned space and garage | 714.0, 169.0, 2364.0 | 0.0, 0.0, 0.0 | 23.0, 23.0, 23.0 |  | 30.0, 35.0, 31.5, 20.0 | 0.28, 0.28, 0.28, 0.28 | 0.3, 0.3, 0.3, 0.3 |  |  |  | 30 | 9 |  |  | Conditioned area | 1 | 96.2 | Natural gas | AFUE | Fuel-fired air distribution heater |  | Garage or open crawl space | 1 | 0.95 | Electric | Conventional | 50 | - | - | - | 314.7 | 116.6 | 63 | CFM @ 50 Pascals | 100.0, 95.0, 5.0 | Conditioned space, Conditioned space, Attic, exposed | 8.0, 8.0, 8.0 |  |  | 3.54 | ACH @ 50 Pascals | Supply Only | 100 | 98.0959 | 86.2939 | - | - | 2410.6035 | 10.1041 | - | 8.2273 | - | 9.7756 | - | 33.8855 | 98.77 | - | 278.79 | 1141.78
Portland | OR | 97229 | Portland-Vancouver-Hillsboro, OR-WA | Washington | Portland Metro - 3 | 4C | Portland General Electric | NW Natural Gas | 133399 | 2020 | 2017 ORSC - Updated | No | No | No Solar | No |  |  |  |  | 05/05/2021 | 50 | 60 | 100 | 15% | 5.5 | 6.1 | 9 | 1098.17 | 91.51 | 1838 | 17780 | 3 | 3 | Townhouse, end unit | No | Slab | 138 | 59 | [7 empty] | 158.0, 27.0 | 0.0, 0.0 | 21.0, 21.0 | Between conditioned space and ambient, Between conditioned space and garage | 1814.0, 272.0, 1099.0 | 0.0, 0.0, 0.0 | 23.0, 23.0, 23.0 |  | 20.0, 10.0, 10.0, 10.0, 35.0, 10.0, 35.0, 7.5, 24.0, 10.0, 6.0, 11.25, 6.0 | 0.28, 0.29, 0.29, 0.29, 0.28, 0.29, 0.28, 0.29, 0.28, 0.29, 0.29, 0.29, 0.29 | 0.3, 0.27, 0.27, 0.27, 0.3, 0.27, 0.3, 0.27, 0.3, 0.27, 0.27, 0.27, 0.27 |  |  |  | 30 | 9 |  |  | Conditioned area | 1 | 96.2 | Natural gas | AFUE | Fuel-fired air distribution heater |  | Garage or open crawl space | 1 | 0.95 | Electric | Conventional | 50 | Air conditioner | 13 | SEER | 372.2 | 137.9 | 57 | CFM @ 50 Pascals | 100.0, 95.0, 5.0 | Conditioned space, Conditioned space, Attic, exposed | 8.0, 8.0, 8.0 |  |  | 2.973 | ACH @ 50 Pascals | Supply Only | 100 | 166.8253 | 110.3398 | 539.267 | - | 2428.4585 | 17.0591 | 1.8405 | 8.2883 | - | 9.6005 | 33.8135 | 33.8854 | 163.78 | 62.23 | 280.85 | 1338.41
Salem | OR | 97305 | Salem, OR | Marion | Mid-Willamette - 4 | 4C | Portland General Electric | NW Natural Gas | 133601 | 2020 | 2017 ORSC - Updated | No | No | No Solar | No |  |  |  |  | 05/05/2021 | 56 | 66 | 93 | 12% | 5.1 | 6.2 | 8.4 | 884.37 | 73.7 | 1595 | 13643 | 2 | 3 | Single-family detached | No | Enclosed crawl space | 723.0, 244.0 | 30.0, 30.0 | [7 empty] | 82.0, 33.0 | 0.0, 0.0 | 21.0, 21.0 | Between conditioned space and ambient, Between conditioned space and garage | 1791.0, 304.0 | 0.0, 0.0 | 21.0, 21.0 |  | 5.0, 78.0, 36.0, 14.7, 25.0 | 0.3, 0.3, 0.3, 0.3, 0.3 | 0.3, 0.3, 0.3, 0.3, 0.3 |  |  |  | 30 | 9 |  |  | Vented Attic | 1 | 92.1 | Natural gas | AFUE | Fuel-fired air distribution heater |  | Garage or open crawl space | 1 | 2.9 | Electric | Heat pump | 65 | - | - | - | 322.988 | 59.8125 | 93 | CFM @ 50 Pascals | 50.0, 100.0, 50.0 | Attic, exposed, Attic, exposed, Conditioned space | 8.0, 8.0, 0.0 |  |  | 3.17 | ACH @ 50 Pascals | Supply Only | 100 | 234.7697 | 177.1701 | - | - | 793.6091 | 24.0816 | - | 2.7086 | - | 9.6756 | - | 33.8854 | 233 | - | 91.78 | 1124.61
Salem | OR | 97305 | Salem, OR | Marion | Mid-Willamette - 4 | 4C | Portland General Electric | NW Natural Gas | 133773 | 2020 | 2017 ORSC - Updated | No | No | No Solar | No |  |  |  |  | 05/05/2021 | 70 | 84 | 117 | 14% | 6.6 | 8.1 | 10.4 | 1172.8 | 97.73 | 2363 | 21024 | 2 | 4 | Single-family detached | No | Enclosed crawl space | 100.0, 942.0, 384.0 | 30.0, 30.0, 30.0 | [7 empty] | 108.0, 29.0 | 0.0, 0.0 | 21.0, 21.0 | Between conditioned space and ambient, Between conditioned space and garage | 2254.0, 259.0 | 0.0, 0.0 | 21.0, 21.0 |  | 40.5, 45.5, 89.5, 15.0 | 0.3, 0.3, 0.3, 0.3 | 0.3, 0.3, 0.3, 0.3 |  |  |  | 30 | 9 |  |  | Vented Attic | 1 | 96.2 | Natural gas | AFUE | Fuel-fired air distribution heater |  | Garage or open crawl space | 1 | 2.9 | Electric | Heat pump | 65 | Air conditioner | 13 | SEER | 478.5 | 88.6 | 75 | CFM @ 50 Pascals | 50.0, 50.0, 100.0 | Conditioned space, Attic, exposed, Attic, exposed | 0.0, 8.0, 8.0 |  |  | 3.66 | ACH @ 50 Pascals | Supply Only | 100 | 302.9726 | 192.9006 | 669.9988 | - | 979.9061 | 30.9556 | 2.2867 | 3.3444 | - | 9.5805 | 33.8136 | 33.8855 | 296.57 | 77.32 | 113.33 | 1413.04
Salem | OR | 97305 | Salem, OR | Marion | Mid-Willamette - 4 | 4C | Portland General Electric | NW Natural Gas | 133774 | 2020 | 2017 ORSC - Updated | No | No | No Solar | No |  |  |  |  | 05/05/2021 | 70 | 85 | 117 | 14% | 6.6 | 8.1 | 10.4 | 1177.47 | 98.12 | 2363 | 21024 | 2 | 4 | Single-family detached | No | Enclosed crawl space | 100.0, 942.0, 384.0 | 30.0, 30.0, 30.0 | [7 empty] | 108.0, 29.0 | 0.0, 0.0 | 21.0, 21.0 | Between conditioned space and ambient, Between conditioned space and garage | 2254.0, 259.0 | 0.0, 0.0 | 21.0, 21.0 |  | 40.5, 45.5, 89.5, 15.0 | 0.3, 0.3, 0.3, 0.3 | 0.3, 0.3, 0.3, 0.3 |  |  |  | 30 | 9 |  |  | Vented Attic | 1 | 96.2 | Natural gas | AFUE | Fuel-fired air distribution heater |  | Garage or open crawl space | 1 | 2.9 | Electric | Heat pump | 65 | Air conditioner | 13 | SEER | 478.5 | 88.6 | 133 | CFM @ 50 Pascals | 50.0, 50.0, 100.0 | Conditioned space, Attic, exposed, Attic, exposed | 0.0, 8.0, 8.0 |  |  | 2.95 | ACH @ 50 Pascals | Supply Only | 100 | 307.859 | 221.6595 | 643.3503 | - | 979.9061 | 31.5424 | 2.1957 | 3.3444 | - | 9.6477 | 33.8136 | 33.8855 | 304.31 | 74.25 | 113.33 | 1417.71
Cornelius | OR | 97113 | Portland-Vancouver-Hillsboro, OR-WA | Washington | Portland Metro - 3 | 4C | Portland General Electric | NW Natural Gas | 133604 | 2020 | 2017 ORSC - Updated | No | No | No Solar | No |  |  |  |  | 05/05/2021 | 60 | 74 | 109 | 16% | 5.4 | 6.8 | 9.7 | 930.01 | 77.5 | 2110 | 18936 | 2 | 3 | Single-family detached | No | Enclosed crawl space | 13.0, 878.0, 340.0 | 30.0, 30.0, 30.0 | [7 empty] | 111.0, 16.0 | 0.0, 0.0 | 21.0, 21.0 | Between conditioned space and ambient, Between conditioned space and ambient | 2351.0, 149.0 | 0.0, 0.0 | 21.0, 21.0 |  | 16.0, 47.0, 62.0, 25.5, 24.0, 32.0, 44.0 | 0.3, 0.3, 0.3, 0.3, 0.3, 0.3, 0.3 | 0.3, 0.3, 0.3, 0.3, 0.3, 0.3, 0.3 |  |  |  | 30 | 9 |  |  | Conditioned area | 1 | 96 | Natural gas | AFUE | Fuel-fired air distribution heater |  | Garage or open crawl space | 1 | 2.9 | Electric | Heat pump | 65 | - | - | - | 427.275 | 79.125 | 70 | CFM @ 50 Pascals | 50.0, 75.0, 50.0, 25.0 | Attic, exposed, Attic, exposed, Conditioned space, Conditioned space | 8.0, 8.0, 0.0, 0.0 |  |  | 2.64 | ACH @ 50 Pascals | Exhaust Only | 100 | 272.0136 | 135.4428 | - | - | 785.0349 | 27.6636 | - | 2.6793 | - | 9.4676 | - | 33.8854 | 261.91 | - | 90.79 | 1170.25
Cornelius | OR | 97113 | Portland-Vancouver-Hillsboro, OR-WA | Washington | Portland Metro - 3 | 4C | Portland General Electric | NW Natural Gas | 133682 | 2020 | 2017 ORSC - Updated | No | No | No Solar | No |  |  |  |  | 05/05/2021 | 61 | 75 | 109 | 16% | 5.6 | 7.1 | 9.7 | 990.24 | 82.52 | 2110 | 18936 | 2 | 3 | Single-family detached | No | Enclosed crawl space | 13.0, 878.0, 340.0 | 30.0, 30.0, 30.0 | [7 empty] | 111.0, 16.0 | 0.0, 0.0 | 21.0, 21.0 | Between conditioned space and ambient, Between conditioned space and ambient | 2351.0, 149.0 | 0.0, 0.0 | 21.0, 21.0 |  | 16.0, 47.0, 62.0, 25.5, 24.0, 32.0, 44.0 | 0.3, 0.3, 0.3, 0.3, 0.3, 0.3, 0.3 | 0.3, 0.3, 0.3, 0.3, 0.3, 0.3, 0.3 |  |  |  | 30 | 9 |  |  | Conditioned area | 1 | 96 | Natural gas | AFUE | Fuel-fired air distribution heater |  | Garage or open crawl space | 1 | 2.9 | Electric | Heat pump | 65 | Air conditioner | 13.5 | SEER | 427.275 | 79.125 | 35 | CFM @ 50 Pascals | 50.0, 75.0, 50.0, 25.0 | Attic, exposed, Attic, exposed, Conditioned space, Conditioned space | 8.0, 8.0, 0.0, 0.0 |  |  | 2.89 | ACH @ 50 Pascals | Exhaust Only | 100 | 261.2069 | 123.267 | 614.0903 | - | 787.4097 | 26.5414 | 2.0959 | 2.6874 | - | 9.4464 | 33.8135 | 33.8854 | 250.72 | 70.87 | 91.06 | 1230.48
Salem | OR | 97305 | Salem, OR | Marion | Mid-Willamette - 4 | 4C | Portland General Electric | NW Natural Gas | 133770 | 2020 | 2017 ORSC - Updated | No | No | No Solar | No |  |  |  |  | 05/05/2021 | 59 | 73 | 95 | 15% | 5.6 | 7.1 | 8.5 | 997.93 | 83.16 | 1650 | 14085 | 2 | 4 | Single-family detached | No | Enclosed crawl space | 24.0, 720.0, 362.0 | 30.0, 30.0, 30.0 | [7 empty] | 80.0, 37.0 | 0.0, 0.0 | 21.0, 21.0 | Between conditioned space and ambient, Between conditioned space and garage | 1832.0, 340.0 | 0.0, 0.0 | 21.0, 21.0 |  | 3.0, 6.0, 69.0, 32.0, 14.7, 22.0, 12.0 | 0.3, 0.3, 0.3, 0.3, 0.3, 0.3, 0.3 | 0.3, 0.3, 0.3, 0.3, 0.3, 0.3, 0.3 |  |  |  | 30.0, 0.0 | 9.0, 38.0 |  |  | Vented Attic | 1 | 96.2 | Natural gas | AFUE | Fuel-fired air distribution heater |  | Garage or open crawl space | 1 | 2.9 | Electric | Heat pump | 65 | Air conditioner | 13 | SEER | 334.125 | 61.875 | 107 | CFM @ 50 Pascals | 50.0, 100.0, 50.0 | Attic, exposed, Attic, exposed, Conditioned space | 8.0, 8.0, 0.0 |  |  | 2.6 | ACH @ 50 Pascals | Supply Only | 100 | 232.8536 | 178.7009 | 585.1801 | - | 919.9243 | 23.8953 | 1.9972 | 3.1397 | - | 9.6858 | 33.8136 | 33.8855 | 231.45 | 67.53 | 106.39 | 1238.17
Cornelius | OR | 97113 | Portland-Vancouver-Hillsboro, OR-WA | Washington | Portland Metro - 3 | 4C | Portland General Electric | NW Natural Gas | 132811 | 2020 | 2017 ORSC - Updated | No | No | No Solar | No |  |  |  |  | 05/05/2021 | 47 | 61 | 98 | 18% | 4.8 | 6.2 | 8.8 | 926.49 | 77.21 | 1759 | 15844 | 2 | 4 | Single-family detached | No | Enclosed crawl space | 30.0, 694.0, 417.0 | 30.0, 30.0, 30.0 | [7 empty] | 90.0, 31.0 | 0.0, 0.0 | 21.0, 21.0 | Between conditioned space and ambient, Between conditioned space and garage | 1986.0, 281.0 | 0.0, 0.0 | 21.0, 21.0 |  | 7.5, 8.0, 81.0, 42.0, 28.0, 16.0 | 0.3, 0.3, 0.3, 0.3, 0.3, 0.3 | 0.3, 0.3, 0.3, 0.3, 0.3, 0.3 |  |  |  | 30 | 9 |  |  | Conditioned area | 1 | 96 | Natural gas | AFUE | Fuel-fired air distribution heater |  | Garage or open crawl space | 1 | 2.9 | Electric | Heat pump | 65 | - | - | - | 356.1975 | 65.9625 | 57 | CFM @ 50 Pascals | 20.0, 20.0, 40.0, 40.0, 80.0 | Conditioned space, Conditioned space, Enclosed crawl space, Attic, exposed, Attic, exposed | 0.0, 0.0, 8.0, 8.0, 8.0 |  |  | 3.23 | ACH @ 50 Pascals | Supply Only | 100 | 223.2677 | 126.8498 | - | - | 893.2302 | 22.7597 | - | 3.0486 | - | 9.5249 | - | 33.8854 | 216.78 | - | 103.3 | 1166.73
Salem | OR | 97305 | Salem, OR | Marion | Mid-Willamette - 4 | 4C | Portland General Electric | NW Natural Gas | 133772 | 2020 | 2017 ORSC - Updated | No | No | No Solar | No |  |  |  |  | 05/05/2021 | 68 | 82 | 116 | 13% | 6.3 | 7.7 | 10.3 | 1100.19 | 91.68 | 2333 | 19867 | 2 | 4 | Single-family detached | No | Enclosed crawl space | 39.0, 970.0, 396.0 | 30.0, 30.0, 30.0 | [7 empty] | 116.0, 39.0 | 0.0, 0.0 | 21.0, 21.0 | Between conditioned space and ambient, Between conditioned space and garage | 2227.0, 353.0 | 0.0, 0.0 | 21.0, 21.0 |  | 20.0, 88.5, 50.0, 16.0, 37.5, 7.0 | 0.3, 0.3, 0.3, 0.3, 0.3, 0.3 | 0.3, 0.3, 0.3, 0.3, 0.3, 0.3 |  |  |  | 30 | 9 |  |  | Vented Attic | 1 | 96.2 | Natural gas | AFUE | Fuel-fired air distribution heater |  | Garage or open crawl space | 1 | 2.9 | Electric | Heat pump | 65 | - | - | - | 472.433 | 87.4875 | 122 | CFM @ 50 Pascals | 50.0, 50.0, 50.0, 50.0 | Attic, exposed, Attic, exposed, Enclosed crawl space, Enclosed crawl space | 8.0, 8.0, 8.0, 8.0 |  |  | 3.34 | ACH @ 50 Pascals | Supply Only | 100 | 315.9143 | 231.2588 | - | - | 914.9456 | 32.3807 | - | 3.1227 | - | 9.6574 | - | 33.8854 | 312.71 | - | 105.81 | 1340.43
Salem | OR | 97305 | Salem, OR | Marion | Mid-Willamette - 4 | 4C | Portland General Electric | NW Natural Gas | 133602 | 2020 | 2017 ORSC - Updated | No | No | No Solar | No |  |  |  |  | 05/05/2021 | 60 | 74 | 103 | 14% | 5.6 | 7 | 9.3 | 986.99 | 82.25 | 1935 | 16473 | 2 | 4 | Single-family detached | No | Enclosed crawl space | 4.0, 799.0, 357.0 | 30.0, 30.0, 30.0 | [7 empty] | 102.0, 40.0 | 0.0, 0.0 | 21.0, 21.0 | Between conditioned space and ambient, Between conditioned space and garage | 1927.0, 322.0 | 0.0, 0.0 | 21.0, 21.0 |  | 24.0, 76.0, 40.5, 14.0, 30.0, 9.0 | 0.3, 0.3, 0.3, 0.3, 0.3, 0.3 | 0.3, 0.3, 0.3, 0.3, 0.3, 0.3 |  |  |  | 30 | 9 |  |  | Vented Attic | 1 | 96.2 | Natural gas | AFUE | Fuel-fired air distribution heater |  | Garage or open crawl space | 1 | 2.9 | Electric | Heat pump | 65 | - | - | - | 391.8 | 72.6 | 111 | CFM @ 50 Pascals | 50.0, 100.0, 50.0 | Attic, exposed, Attic, exposed, Conditioned space | 8.0, 8.0, 0.0 |  |  | 3.49 | ACH @ 50 Pascals | Supply Only | 100 | 251.077 | 188.7313 | - | - | 935.0828 | 25.7518 | - | 3.1914 | - | 9.6732 | - | 33.8854 | 249.1 | - | 108.14 | 1227.23
Salem | OR | 97305 | Salem, OR | Marion | Mid-Willamette - 4 | 4C | Portland General Electric | NW Natural Gas | 133771 | 2020 | 2017 ORSC - Updated | No | No | No Solar | No |  |  |  |  | 05/05/2021 | 71 | 87 | 124 | 15% | 6.6 | 8.2 | 11 | 1169.13 | 97.43 | 2583 | 23118 | 2 | 4 | Single-family detached | No | Enclosed crawl space | 57.0, 1098.0, 368.0 | 30.0, 30.0, 30.0 | [7 empty] | 124.0, 37.0 | 0.0, 0.0 | 21.0, 21.0 | Between conditioned space and ambient, Between conditioned space and garage | 2406.0, 334.0 | 0.0, 0.0 | 21.0, 21.0 |  | 12.0, 20.299999, 92.0, 48.0, 15.8, 47.299999, 24.799999 | 0.3, 0.3, 0.3, 0.3, 0.3, 0.3, 0.3 | 0.3, 0.3, 0.3, 0.3, 0.3, 0.3, 0.3 |  |  |  | 30 | 9 |  |  | Vented Attic | 1 | 95 | Natural gas | AFUE | Fuel-fired air distribution heater |  | Garage or open crawl space | 1 | 2.9 | Electric | Heat pump | 65 | - | - | - | 523.1 | 96.9 | 135 | CFM @ 50 Pascals | 50.0, 100.0, 50.0 | Attic, exposed, Attic, exposed, Conditioned space | 8.0, 8.0, 0.0 |  |  | 2.57 | ACH @ 50 Pascals | Supply Only | 100 | 322.5065 | 226.9463 | - | - | 942.5199 | 33.0252 | - | 3.2168 | - | 9.6346 | - | 33.8854 | 318.18 | - | 109 | 1409.37
Cornelius | OR | 97113 | Portland-Vancouver-Hillsboro, OR-WA | Washington | Portland Metro - 3 | 4C | Portland General Electric | NW Natural Gas | 133686 | 2020 | 2017 ORSC - Updated | No | No | No Solar | No |  |  |  |  | 05/05/2021 | 56 | 70 | 103 | 17% | 5.1 | 6.4 | 9.2 | 877.71 | 73.14 | 1927 | 17321 | 2 | 3 | Single-family detached | No | Enclosed crawl space | 68.0, 744.0, 383.0 | 30.0, 30.0, 30.0 | [7 empty] | 86.0, 21.0 | 0.0, 0.0 | 21.0, 21.0 | Between conditioned space and ambient, Between conditioned space and ambient | 2084.0, 192.0 | 0.0, 0.0 | 21.0, 21.0 |  | 43.5, 30.0, 39.200001, 45.0, 62.0, 25.0 | 0.3, 0.3, 0.3, 0.3, 0.3, 0.3 | 0.3, 0.3, 0.3, 0.3, 0.3, 0.3 |  |  |  | 30 | 9 |  |  | Conditioned area | 1 | 96 | Natural gas | AFUE | Fuel-fired air distribution heater |  | Garage or open crawl space | 1 | 2.9 | Electric | Heat pump | 65 | - | - | - | 390.218 | 72.2625 | 49 | CFM @ 50 Pascals | 50.0, 75.0, 50.0, 25.0 | Attic, exposed, Attic, exposed, Conditioned space, Conditioned space | 8.0, 8.0, 0.0, 0.0 |  |  | 2.6 | ACH @ 50 Pascals | Exhaust Only | 100 | 243.2893 | 120.2621 | - | - | 795.8533 | 24.7394 | - | 2.7162 | - | 9.4647 | - | 33.8855 | 234.15 | - | 92.04 | 1117.95
Cornelius | OR | 97113 | Portland-Vancouver-Hillsboro, OR-WA | Washington | Portland Metro - 3 | 4C | Portland General Electric | NW Natural Gas | 133687 | 2020 | 2017 ORSC - Updated | No | No | No Solar | No |  |  |  |  | 05/05/2021 | 56 | 70 | 103 | 16% | 5.1 | 6.4 | 9.2 | 882 | 73.5 | 1927 | 17321 | 2 | 3 | Single-family detached | No | Enclosed crawl space | 68.0, 744.0, 383.0 | 30.0, 30.0, 30.0 | [7 empty] | 86.0, 21.0 | 0.0, 0.0 | 21.0, 21.0 | Between conditioned space and ambient, Between conditioned space and ambient | 2084.0, 192.0 | 0.0, 0.0 | 21.0, 21.0 |  | 43.5, 30.0, 39.200001, 45.0, 62.0, 25.0 | 0.3, 0.3, 0.3, 0.3, 0.3, 0.3 | 0.3, 0.3, 0.3, 0.3, 0.3, 0.3 |  |  |  | 30 | 9 |  |  | Conditioned area | 1 | 96 | Natural gas | AFUE | Fuel-fired air distribution heater |  | Garage or open crawl space | 1 | 2.9 | Electric | Heat pump | 65 | - | - | - | 390.218 | 72.2625 | 51 | CFM @ 50 Pascals | 50.0, 75.0, 50.0, 25.0 | Attic, exposed, Attic, exposed, Conditioned space, Conditioned space | 8.0, 8.0, 0.0, 0.0 |  |  | 2.91 | ACH @ 50 Pascals | Exhaust Only | 100 | 247.2246 | 121.8078 | - | - | 798.2439 | 25.1382 | - | 2.7244 | - | 9.4634 | - | 33.8854 | 237.89 | - | 92.32 | 1122.24
Cornelius | OR | 97113 | Portland-Vancouver-Hillsboro, OR-WA | Washington | Portland Metro - 3 | 4C | Portland General Electric | NW Natural Gas | 133606 | 2020 | 2017 ORSC - Updated | No | No | No Solar | No |  |  |  |  | 05/05/2021 | 60 | 78 | 112 | 19% | 5.6 | 7.2 | 10 | 972.57 | 81.05 | 2220 | 19902 | 2 | 4 | Single-family detached | No | Enclosed crawl space | 79.0, 835.0, 483.0 | 30.0, 30.0, 30.0 | [7 empty] | 97.0, 21.0 | 0.0, 0.0 | 21.0, 21.0 | Between conditioned space and ambient, Between conditioned space and ambient | 2332.0, 188.0 | 0.0, 0.0 | 21.0, 21.0 |  | 36.0, 30.0, 33.5, 50.0, 50.0, 38.0 | 0.33, 0.33, 0.33, 0.33, 0.33, 0.33 | 0.3, 0.3, 0.3, 0.3, 0.3, 0.3 |  |  |  | 30.0, 0.0 | 9.0, 40.0 |  |  | Conditioned area | 1 | 96 | Natural gas | AFUE | Fuel-fired air distribution heater |  | Garage or open crawl space | 1 | 2.9 | Electric | Heat pump | 65 | - | - | - | 449.55 | 83.25 | 37 | CFM @ 50 Pascals | 50.0, 75.0, 50.0, 25.0 | Attic, exposed, Attic, exposed, Conditioned space, Conditioned space | 8.0, 8.0, 0.0, 0.0 |  |  | 2.42 | ACH @ 50 Pascals | Exhaust Only | 100 | 258.8689 | 128.4914 | - | - | 916.1608 | 26.3254 | - | 3.1268 | - | 9.4663 | - | 33.8855 | 249.21 | - | 105.95 | 1212.81
Cornelius | OR | 97113 | Portland-Vancouver-Hillsboro, OR-WA | Washington | Portland Metro - 3 | 4C | Portland General Electric | NW Natural Gas | 133777 | 2020 | 2017 ORSC - Updated | No | No | No Solar | No |  |  |  |  | 05/05/2021 | 60 | 78 | 112 | 19% | 5.6 | 7.2 | 10 | 973.33 | 81.11 | 2220 | 19902 | 2 | 4 | Single-family detached | No | Enclosed crawl space | 79.0, 835.0, 483.0 | 30.0, 30.0, 30.0 | [7 empty] | 97.0, 21.0 | 0.0, 0.0 | 21.0, 21.0 | Between conditioned space and ambient, Between conditioned space and ambient | 2332.0, 188.0 | 0.0, 0.0 | 21.0, 21.0 |  | 36.0, 30.0, 33.5, 50.0, 50.0, 38.0 | 0.33, 0.33, 0.33, 0.33, 0.33, 0.33 | 0.3, 0.3, 0.3, 0.3, 0.3, 0.3 |  |  |  | 30.0, 0.0 | 9.0, 40.0 |  |  | Conditioned area | 1 | 96 | Natural gas | AFUE | Fuel-fired air distribution heater |  | Garage or open crawl space | 1 | 2.9 | Electric | Heat pump | 65 | - | - | - | 449.55 | 83.25 | 47 | CFM @ 50 Pascals | 50.0, 75.0, 50.0, 25.0 | Attic, exposed, Attic, exposed, Conditioned space, Conditioned space | 8.0, 8.0, 0.0, 0.0 |  |  | 2.15 | ACH @ 50 Pascals | Exhaust Only | 100 | 259.2844 | 131.8656 | - | - | 916.1608 | 26.3785 | - | 3.1268 | - | 9.4763 | - | 33.8855 | 249.97 | - | 105.95 | 1213.57
Cornelius | OR | 97113 | Portland-Vancouver-Hillsboro, OR-WA | Washington | Portland Metro - 3 | 4C | Portland General Electric | NW Natural Gas | 133525 | 2020 | 2017 ORSC - Updated | No | No | No Solar | No |  |  |  |  | 05/05/2021 | 53 | 66 | 95 | 16% | 4.8 | 6.1 | 8.5 | 826.51 | 68.88 | 1656 | 15023 | 2 | 3 | Single-family detached | No | Enclosed crawl space | 9.0, 701.0, 243.0 | 30.0, 30.0, 30.0 | [7 empty] | 96.0, 22.0 | 0.0, 0.0 | 21.0, 21.0 | Between conditioned space and ambient, Between conditioned space and ambient | 1992.0, 203.0 | 0.0, 0.0 | 21.0, 21.0 |  | 40.0, 48.799999, 77.800003, 83.5 | 0.3, 0.3, 0.3, 0.3 | 0.3, 0.3, 0.3, 0.3 |  |  |  | 30 | 9 |  |  | Conditioned area | 1 | 96 | Natural gas | AFUE | Fuel-fired air distribution heater |  | Garage or open crawl space | 1 | 2.9 | Electric | Heat pump | 65 | - | - | - | 335.34 | 62.1 | 57 | CFM @ 50 Pascals | 50.0, 100.0, 50.0 | Attic, exposed, Attic, exposed, Conditioned space | 8.0, 8.0, 0.0 |  |  | 2.68 | ACH @ 50 Pascals | Exhaust Only | 100 | 226.3028 | 116.8476 | - | - | 792.4785 | 23.0291 | - | 2.7047 | - | 9.4827 | - | 33.8854 | 218.38 | - | 91.65 | 1066.75
Cornelius | OR | 97113 | Portland-Vancouver-Hillsboro, OR-WA | Washington | Portland Metro - 3 | 4C | Portland General Electric | NW Natural Gas | 133603 | 2020 | 2017 ORSC - Updated | No | No | No Solar | No |  |  |  |  | 05/05/2021 | 53 | 66 | 95 | 16% | 4.8 | 6.1 | 8.5 | 827.03 | 68.92 | 1656 | 15023 | 2 | 3 | Single-family detached | No | Enclosed crawl space | 9.0, 701.0, 243.0 | 30.0, 30.0, 30.0 | [7 empty] | 96.0, 22.0 | 0.0, 0.0 | 21.0, 21.0 | Between conditioned space and ambient, Between conditioned space and ambient | 1992.0, 203.0 | 0.0, 0.0 | 21.0, 21.0 |  | 40.0, 48.799999, 77.800003, 83.5 | 0.3, 0.3, 0.3, 0.3 | 0.3, 0.3, 0.3, 0.3 |  |  |  | 30 | 9 |  |  | Conditioned area | 1 | 96 | Natural gas | AFUE | Fuel-fired air distribution heater |  | Garage or open crawl space | 1 | 2.9 | Electric | Heat pump | 65 | - | - | - | 335.34 | 62.1 | 59 | CFM @ 50 Pascals | 50.0, 100.0, 50.0 | Attic, exposed, Attic, exposed, Conditioned space | 8.0, 8.0, 0.0 |  |  | 2.68 | ACH @ 50 Pascals | Exhaust Only | 100 | 226.7743 | 117.6806 | - | - | 792.4785 | 23.0791 | - | 2.7047 | - | 9.4848 | - | 33.8854 | 218.9 | - | 91.65 | 1067.27
Cornelius | OR | 97113 | Portland-Vancouver-Hillsboro, OR-WA | Washington | Portland Metro - 3 | 4C | Portland General Electric | NW Natural Gas | 133605 | 2020 | 2017 ORSC - Updated | No | No | No Solar | No |  |  |  |  | 05/05/2021 | 53 | 66 | 95 | 17% | 4.8 | 6.1 | 8.5 | 823.84 | 68.65 | 1656 | 15023 | 2 | 3 | Single-family detached | No | Enclosed crawl space | 9.0, 701.0, 243.0 | 30.0, 30.0, 30.0 | [7 empty] | 96.0, 22.0 | 0.0, 0.0 | 21.0, 21.0 | Between conditioned space and ambient, Between conditioned space and ambient | 1992.0, 203.0 | 0.0, 0.0 | 21.0, 21.0 |  | 40.0, 48.799999, 77.800003, 83.5 | 0.3, 0.3, 0.3, 0.3 | 0.3, 0.3, 0.3, 0.3 |  |  |  | 30 | 9 |  |  | Conditioned area | 1 | 96 | Natural gas | AFUE | Fuel-fired air distribution heater |  | Garage or open crawl space | 1 | 2.9 | Electric | Heat pump | 65 | - | - | - | 335.34 | 62.1 | 32 | CFM @ 50 Pascals | 50.0, 100.0, 50.0 | Attic, exposed, Attic, exposed, Conditioned space | 8.0, 8.0, 0.0 |  |  | 2.9 | ACH @ 50 Pascals | Exhaust Only | 100 | 224.5213 | 107.674 | - | - | 792.4785 | 22.8196 | - | 2.7047 | - | 9.4526 | - | 33.8854 | 215.71 | - | 91.65 | 1064.08
Cornelius | OR | 97113 | Portland-Vancouver-Hillsboro, OR-WA | Washington | Portland Metro - 3 | 4C | Portland General Electric | NW Natural Gas | 133681 | 2020 | 2017 ORSC - Updated | No | No | No Solar | No |  |  |  |  | 05/05/2021 | 56 | 68 | 95 | 15% | 5.2 | 6.4 | 8.5 | 900.87 | 75.07 | 1656 | 15023 | 2 | 3 | Single-family detached | No | Enclosed crawl space | 9.0, 701.0, 243.0 | 30.0, 30.0, 30.0 | [7 empty] | 96.0, 22.0 | 0.0, 0.0 | 21.0, 21.0 | Between conditioned space and ambient, Between conditioned space and ambient | 1992.0, 203.0 | 0.0, 0.0 | 21.0, 21.0 |  | 40.0, 48.799999, 77.800003, 83.5 | 0.3, 0.3, 0.3, 0.3 | 0.3, 0.3, 0.3, 0.3 |  |  |  | 30 | 9 |  |  | Conditioned area | 1 | 96 | Natural gas | AFUE | Fuel-fired air distribution heater |  | Garage or open crawl space | 1 | 2.9 | Electric | Heat pump | 65 | Air conditioner | 13.5 | SEER | 335.34 | 62.1 | 56 | CFM @ 50 Pascals | 50.0, 100.0, 50.0 | Attic, exposed, Attic, exposed, Conditioned space | 8.0, 8.0, 0.0 |  |  | 3.35 | ACH @ 50 Pascals | Exhaust Only | 100 | 231.8976 | 117.0504 | 600.2125 | - | 792.4785 | 23.5892 | 2.0485 | 2.7047 | - | 9.4732 | 33.8135 | 33.8854 | 223.47 | 69.27 | 91.65 | 1141.11
Cornelius | OR | 97113 | Portland-Vancouver-Hillsboro, OR-WA | Washington | Portland Metro - 3 | 4C | Portland General Electric | NW Natural Gas | 133778 | 2020 | 2017 ORSC - Updated | No | No | No Solar | No |  |  |  |  | 05/05/2021 | 55 | 68 | 95 | 16% | 5.1 | 6.4 | 8.5 | 890.05 | 74.17 | 1656 | 15023 | 2 | 3 | Single-family detached | No | Enclosed crawl space | 9.0, 701.0, 243.0 | 30.0, 30.0, 30.0 | [7 empty] | 96.0, 22.0 | 0.0, 0.0 | 21.0, 21.0 | Between conditioned space and ambient, Between conditioned space and ambient | 1992.0, 203.0 | 0.0, 0.0 | 21.0, 21.0 |  | 40.0, 48.799999, 77.800003, 83.5 | 0.3, 0.3, 0.3, 0.3 | 0.3, 0.3, 0.3, 0.3 |  |  |  | 30 | 9 |  |  | Conditioned area | 1 | 96 | Natural gas | AFUE | Fuel-fired air distribution heater |  | Garage or open crawl space | 1 | 2.9 | Electric | Heat pump | 65 | Air conditioner | 13.5 | SEER | 335.34 | 62.1 | 46 | CFM @ 50 Pascals | 50.0, 100.0, 50.0 | Attic, exposed, Attic, exposed, Conditioned space | 8.0, 8.0, 0.0 |  |  | 2.3 | ACH @ 50 Pascals | Exhaust Only | 100 | 220.8394 | 112.2445 | 603.6495 | - | 789.7 | 22.467 | 2.0602 | 2.6952 | - | 9.4761 | 33.8135 | 33.8854 | 212.9 | 69.66 | 91.33 | 1130.29
Woodburn | OR | 97071 | Salem, OR | Marion | Mid-Willamette - 4 | 4C | Portland General Electric | NW Natural Gas | 133571 | 2020 | 2017 ORSC - Updated | No | No | No Solar | No |  |  |  |  | 05/05/2021 | 60 | 77 | 116 | 18% | 5.9 | 7.5 | 10.3 | 1131.11 | 94.26 | 2335 | 21180 | 2 | 4 | Single-family detached | No | Enclosed crawl space | 945.0, 109.0, 395.0 | 30.0, 30.0, 30.0 | [7 empty] | 158.0, 30.0 | 0.0, 0.0 | 21.0, 21.0 | Between conditioned space and ambient, Between conditioned space and garage | 2654.0, 298.0 | 0.0, 0.0 | 21.0, 21.0 |  | 15.0, 15.0, 15.0, 6.0, 15.0, 15.0, 6.0, 15.0, 6.0, 12.75, 15.0, 6.0, 15.0, 12.0, 6.0, 15.0, 48.0, 15.0 | 0.3, 0.3, 0.3, 0.3, 0.3, 0.3, 0.3, 0.3, 0.3, 0.3, 0.3, 0.3, 0.3, 0.3, 0.3, 0.3, 0.3, 0.3 | 0.3, 0.3, 0.3, 0.3, 0.3, 0.3, 0.3, 0.3, 0.3, 0.3, 0.3, 0.3, 0.3, 0.3, 0.3, 0.3, 0.3, 0.3 |  |  |  | 34 | 9 |  |  | Vented Attic | 1 | 96.2 | Natural gas | AFUE | Fuel-fired air distribution heater |  | Garage or open crawl space | 1 | 2.9 | Electric | Heat pump | 65 | - | - | - | 472.8 | 87.6 | 73 | CFM @ 50 Pascals | 40.0, 60.0, 100.0 | Conditioned space, Attic, exposed, Attic, exposed | 8.0, 8.0, 8.0 |  |  | 2.7989 | ACH @ 50 Pascals | Supply Only | 100 | 309.9049 | 235.0188 | - | - | 983.9877 | 31.7926 | - | 3.3583 | - | 9.6786 | - | 33.8854 | 307.71 | - | 113.8 | 1371.35
Woodburn | OR | 97071 | Salem, OR | Marion | Mid-Willamette - 4 | 4C | Portland General Electric | NW Natural Gas | 133609 | 2020 | 2017 ORSC - Updated | No | No | No Solar | No |  |  |  |  | 05/05/2021 | 60 | 78 | 116 | 19% | 5.9 | 7.5 | 10.3 | 1132.46 | 94.37 | 2335 | 21180 | 2 | 4 | Single-family detached | No | Enclosed crawl space | 945.0, 109.0, 395.0 | 30.0, 30.0, 30.0 | [7 empty] | 158.0, 30.0 | 0.0, 0.0 | 21.0, 21.0 | Between conditioned space and ambient, Between conditioned space and garage | 2654.0, 298.0 | 0.0, 0.0 | 21.0, 21.0 |  | 6.0, 6.0, 15.0, 15.0, 15.0, 48.0, 12.75, 6.0, 15.0, 15.0, 15.0, 15.0, 12.0, 6.0, 6.0, 15.0, 15.0, 15.0 | 0.3, 0.3, 0.3, 0.3, 0.3, 0.3, 0.3, 0.3, 0.3, 0.3, 0.3, 0.3, 0.3, 0.3, 0.3, 0.3, 0.3, 0.3 | 0.3, 0.3, 0.3, 0.3, 0.3, 0.3, 0.3, 0.3, 0.3, 0.3, 0.3, 0.3, 0.3, 0.3, 0.3, 0.3, 0.3, 0.3 |  |  |  | 34 | 9 |  |  | Vented Attic | 1 | 96.2 | Natural gas | AFUE | Fuel-fired air distribution heater |  | Garage or open crawl space | 1 | 2.9 | Electric | Heat pump | 65 | - | - | - | 472.8 | 87.6 | 76 | CFM @ 50 Pascals | 40.0, 40.0, 80.0, 20.0, 20.0 | Conditioned space, Attic, exposed, Attic, exposed, Attic, under insulation, Attic, under insulation | 8.0, 8.0, 8.0, 8.0, 8.0 |  |  | 2.7422 | ACH @ 50 Pascals | Supply Only | 100 | 311.9723 | 230.4954 | - | - | 983.9877 | 31.9839 | - | 3.3583 | - | 9.6629 | - | 33.8854 | 309.06 | - | 113.8 | 1372.7
Beaverton | OR | 97007 | Portland-Vancouver-Hillsboro, OR-WA | Washington | Portland Metro - 3 | 4C | Portland General Electric | NW Natural Gas | 73114 | 2020 | 2017 ORSC - Updated | No | No | No Solar | No |  |  |  |  | 05/05/2021 | 65 | 83 | 115 | 19% | 6 | 7.5 | 10.3 | 1042.83 | 86.9 | 2305 | 21250 | 2 | 3 | Single-family detached | No | Enclosed crawl space | 1086.0, 353.0 | 30.0, 38.0 | [7 empty] | 146.0, 43.0 | 0.0, 0.0 | 21.0, 21.0 | Between conditioned space and ambient, Between conditioned space and garage | 2690.0, 431.0 | 0.0, 0.0 | 21.0, 21.0 |  | 20.0, 8.0, 8.0, 48.0, 25.0, 40.0, 15.0, 15.0, 6.0, 6.0, 20.0, 8.0, 6.0, 20.0, 16.0, 16.0, 10.0 | 0.3, 0.3, 0.3, 0.3, 0.3, 0.3, 0.3, 0.3, 0.32, 0.32, 0.3, 0.3, 0.32, 0.3, 0.3, 0.3, 0.3 | 0.28, 0.28, 0.28, 0.28, 0.28, 0.28, 0.28, 0.28, 0.28, 0.28, 0.28, 0.28, 0.28, 0.28, 0.28, 0.28, 0.28 |  |  |  | 35 | 9 |  |  | Conditioned area | 1 | 96.1 | Natural gas | AFUE | Fuel-fired air distribution heater |  | Garage or open crawl space | 1 | 2.9 | Electric | Heat pump | 50 | - | - | - | 466.8 | 86.4 | 108 | CFM @ 50 Pascals | 100.0, 80.0, 20.0 | Conditioned space, Conditioned space, Attic, exposed | 8.0, 8.0, 8.0 |  |  | 3.7129 | ACH @ 50 Pascals | Supply Only | 100 | 296.8425 | 227.7562 | - | - | 826.2665 | 30.4616 | - | 2.82 | - | 9.6857 | - | 33.8855 | 295.04 | - | 95.56 | 1283.07
Portland | OR | 97229 | Portland-Vancouver-Hillsboro, OR-WA | Washington | Portland Metro - 3 | 4C | Portland General Electric | NW Natural Gas | 133390 | 2020 | 2017 ORSC - Updated | No | No | No Solar | Ecobee4 |  |  |  |  | 05/05/2021 | 108 | 132 | 166 | 18% | 9.7 | 11.3 | 14.6 | 1788.98 | 149.08 | 3949 | 37600 | 2 | 4 | Single-family detached | No | Enclosed crawl space | 1276.0, 447.0 | 30.0, 38.0 | [7 empty] | 184.0, 39.0 | 0.0, 0.0 | 21.0, 21.0 | Between conditioned space and ambient, Between conditioned space and garage | 4113.0, 399.0 | 0.0, 0.0 | 23.0, 23.0 |  | 16.5, 8.25, 8.25, 40.0, 8.0, 16.5, 16.5, 33.0, 16.5, 18.0, 19.25, 10.0, 10.0, 8.0, 16.5, 16.5, 80.0, 33.0, 16.5, 33.0, 16.5, 16.5, 27.5, 27.5, 16.5, 18.3333, 18.3333, 18.3333, 16.5, 12.0, 12.5, 25.0, 18.0, 18.0, 18.0, 36.0, 18.0, 18.0, 33.0, 33.0, 18.0, 18.0, 33.0, 16.5, 22.5, 10.0 | 0.32, 0.32, 0.32, 0.32, 0.32, 0.32, 0.32, 0.35, 0.32, 0.32, 0.32, 0.36, 0.36, 0.32, 0.32, 0.32, 0.32, 0.32, 0.32, 0.32, 0.32, 0.32, 0.36, 0.36, 0.36, 0.36, 0.36, 0.36, 0.32, 0.3, 0.3, 0.3, 0.3, 0.36, 0.3, 0.3, 0.3, 0.36, 0.36, 0.3, 0.3, 0.3, 0.3, 0.3, 0.3, 0.3 | 0.31, 0.31, 0.31, 0.31, 0.31, 0.31, 0.31, 0.26, 0.31, 0.31, 0.31, 0.28, 0.28, 0.31, 0.31, 0.31, 0.31, 0.31, 0.31, 0.31, 0.31, 0.31, 0.28, 0.28, 0.28, 0.28, 0.28, 0.28, 0.31, 0.3, 0.3, 0.3, 0.3, 0.28, 0.28, 0.28, 0.28, 0.28, 0.28, 0.3, 0.3, 0.3, 0.3, 0.3, 0.3, 0.3 |  |  |  | 35 | 9 |  |  | Garage or open crawl space | 1 | 96.2 | Natural gas | AFUE | Fuel-fired air distribution heater |  | Garage or open crawl space | 1 | 0.93 | Natural gas | Instant water heater | - | Air conditioner | 13 | SEER | 799.7 | 296.2 | 126 | CFM @ 50 Pascals | 40.0, 60.0, 30.0, 40.0, 30.0 | Conditioned space, Conditioned space, Attic, exposed, Attic, exposed, Enclosed crawl space | 8.0, 8.0, 8.0, 8.0, 8.0 |  |  | 3.2777 | ACH @ 50 Pascals | Supply Only | 100 | 548.3629 | 356.1573 | 1826.6022 | 97.7166 | - | 56.0518 | 6.2341 | 9.7717 | - | 9.5908 | 34.1344 | 9.0732 | 537.58 | 212.8 | 88.66 | 2029.22
Canby | OR | 97013 | Portland-Vancouver-Hillsboro, OR-WA | Clackamas | Portland Metro - 3 | 4C | Portland General Electric | NW Natural Gas | 133425 | 2020 | 2017 ORSC - Updated | No | No | No Solar | No |  |  |  |  | 05/05/2021 | 66 | 94 | 138 | 27% | 6.9 | 9.4 | 12.2 | 1355.61 | 112.97 | 3041 | 28600 | 2 | 6 | Single-family detached | No | Enclosed crawl space | 1444.0, 331.0 | 30.0, 38.0 | [7 empty] | 166.0, 41.0 | 0.0, 0.0 | 21.0, 21.0 | Between enclosed crawl and ambient, Between enclosed crawl and garage | 3087.0, 411.0 | 0.0, 0.0 | 21.0, 21.0 |  | 8.0, 96.0, 40.0, 10.0, 10.0, 25.0, 8.0, 15.0, 15.0, 15.0, 15.0, 15.0, 15.0, 8.0, 8.0, 30.0, 25.0 | 0.3, 0.3, 0.3, 0.3, 0.3, 0.3, 0.3, 0.3, 0.3, 0.3, 0.3, 0.3, 0.3, 0.3, 0.3, 0.3, 0.3 | 0.28, 0.28, 0.28, 0.28, 0.28, 0.28, 0.28, 0.28, 0.28, 0.28, 0.28, 0.28, 0.28, 0.28, 0.28, 0.28, 0.28 |  |  |  | 35 | 9 |  |  | Conditioned area | 1 | 96.1 | Natural gas | AFUE | Fuel-fired air distribution heater |  | Garage or open crawl space | 1 | 2.9 | Electric | Heat pump | 50 | Air conditioner | 13 | SEER | 615.8 | 228.1 | 47 | CFM @ 50 Pascals | 100.0, 80.0, 20.0 | Conditioned space, Conditioned space, Attic, exposed | 8.0, 8.0, 8.0 |  |  | 2.75 | ACH @ 50 Pascals | Supply Only | 100 | 291.6127 | 136.9555 | 910.304 | - | 1254.1875 | 29.6287 | 3.1068 | 4.2805 | - | 9.4445 | 33.8156 | 33.886 | 279.83 | 105.06 | 145.05 | 1595.85
Portland | OR | 97217 | Portland-Vancouver-Hillsboro, OR-WA | Multnomah | Portland Metro - 3 | 4C | Portland General Electric | NW Natural Gas | 126731 | 2020 | 2017 ORSC - Updated | No | No | No Solar | Ecobee3 (not 'lite') |  |  |  |  | 05/05/2021 | 62 | 82 | 99 | 24% | 5.5 | 6.7 | 8.9 | 947.85 | 78.99 | 1804 | 16514 | 3 | 4 | Single-family detached | No | Enclosed crawl space | 614.0, 35.0 | 30.0, 38.0 | [7 empty] | 207 | - | 21 | Between conditioned space and ambient | 3136 | - | 23 |  | 126.0, 57.0, 32.0, 92.0 | 0.3, 0.3, 0.3, 0.3 | 0.27, 0.27, 0.27, 0.27 |  |  |  | 35 | 9 |  |  | Garage or open crawl space | 1 | 96 | Natural gas | AFUE | Fuel-fired air distribution heater |  | Garage or open crawl space | 1 | 0.99 | Natural gas | Instant water heater | - | - | - | - | 365.31 | 67.65 | 62 | CFM @ 50 Pascals | 60.0, 80.0, 20.0, 20.0, 20.0 | Conditioned space, Conditioned space, Attic, exposed, Attic, exposed, Enclosed crawl space | 8.0, 8.0, 8.0, 8.0, 8.0 |  |  | 2.3253 | ACH @ 50 Pascals | Exhaust Only | 100 | 270.8614 | 99.1501 | - | 95.34 | - | 27.4245 | - | 9.534 | - | 9.3594 | - | 9.0732 | 256.68 | - | 86.5 | 1188.09
Saint Helens | OR | 97051 | Portland-Vancouver-Hillsboro, OR-WA | Columbia | Portland Metro - 3 | 4C | Columbia River PUD | NW Natural Gas | 133383 | 2020 | 2017 ORSC - Updated | No | No | No Solar | No |  |  |  |  | 05/05/2021 | 52 | 68 | 100 | 21% | 1.9 | 2.4 | 4.4 | 719.58 | 59.96 | 1832 | 18200 | 2 | 3 | Single-family detached | No | Enclosed crawl space | 778.0, 357.0 | 30.0, 38.0 | [7 empty] | 138.0, 34.0 | 0.0, 0.0 | 21.0, 21.0 | Between conditioned space and ambient, Between conditioned space and garage | 2364.0, 346.0 | 0.0, 0.0 | 21.0, 21.0 |  | 20.0, 12.0, 16.0, 96.0, 16.0, 8.0, 11.25, 10.0, 11.25, 15.0, 8.0, 15.0, 8.0, 25.0, 11.25 | 0.32, 0.3, 0.3, 0.3, 0.3, 0.3, 0.3, 0.3, 0.3, 0.3, 0.32, 0.3, 0.3, 0.3, 0.3 | 0.26, 0.28, 0.28, 0.28, 0.28, 0.28, 0.28, 0.28, 0.28, 0.28, 0.26, 0.28, 0.28, 0.28, 0.28 |  |  |  | 35 | 9 |  |  | Conditioned area | 1 | 96.1 | Natural gas | AFUE | Fuel-fired air distribution heater |  | Garage or open crawl space | 1 | 2.9 | Electric | Heat pump | 50 | Air conditioner | 14 | SEER | 371 | 137.4 | 86 | CFM @ 50 Pascals | 100.0, 80.0, 20.0 | Conditioned space, Conditioned space, Attic, exposed | 8.0, 8.0, 8.0 |  |  | 3.4813 | ACH @ 50 Pascals | Supply Only | 100 | 260.1982 | 120.3079 | 525.5291 | - | 834.37 | 26.4304 | 1.7936 | 2.8477 | - | 9.2398 | 21.022 | 21.0667 | 244.21 | 37.71 | 59.99 | 995.58
Saint Helens | OR | 97051 | Portland-Vancouver-Hillsboro, OR-WA | Columbia | Portland Metro - 3 | 4C | Columbia River PUD | NW Natural Gas | 133567 | 2020 | 2017 ORSC - Updated | No | No | No Solar | No |  |  |  |  | 05/05/2021 | 57 | 74 | 100 | 20% | 2.3 | 2.8 | 4.4 | 669.75 | 55.81 | 1832 | 18200 | 2 | 3 | Single-family detached | No | Enclosed crawl space | 778.0, 357.0 | 30.0, 38.0 | [7 empty] | 138.0, 34.0 | 0.0, 0.0 | 21.0, 21.0 | Between conditioned space and ambient, Between conditioned space and garage | 2364.0, 346.0 | 0.0, 0.0 | 21.0, 21.0 |  | 20.0, 12.0, 16.0, 96.0, 16.0, 8.0, 11.25, 10.0, 11.25, 15.0, 8.0, 15.0, 8.0, 25.0, 11.25 | 0.3, 0.3, 0.3, 0.3, 0.3, 0.3, 0.3, 0.3, 0.3, 0.3, 0.3, 0.3, 0.3, 0.3, 0.3 | 0.28, 0.28, 0.28, 0.28, 0.28, 0.28, 0.28, 0.28, 0.28, 0.28, 0.28, 0.28, 0.28, 0.28, 0.28 |  |  |  | 35 | 9 |  |  | Conditioned area | 1 | 96.1 | Natural gas | AFUE | Fuel-fired air distribution heater |  | Garage or open crawl space | 1 | 2.9 | Electric | Heat pump | 50 | - | - | - | 371 | 137.4 | 103 | CFM @ 50 Pascals | 100.0, 80.0, 20.0 | Conditioned space, Conditioned space, Attic, exposed | 8.0, 8.0, 8.0 |  |  | 3.6033 | ACH @ 50 Pascals | Supply Only | 100 | 273.2065 | 126.3997 | - | - | 808.5187 | 27.7521 | - | 2.7595 | - | 9.2399 | - | 21.0667 | 256.43 | - | 58.13 | 945.75
Estacada | OR | 97023 | Portland-Vancouver-Hillsboro, OR-WA | Clackamas | Portland Metro - 3 | 4C | Portland General Electric | NW Natural Gas | 133559 | 2020 | 2017 ORSC - Updated | No | No | No Solar | Ecobee4 |  |  |  |  | 05/05/2021 | 57 | 77 | 117 | 24% | 5.2 | 6.9 | 10.2 | 1157.48 | 96.46 | 1953 | 18750 | 2 | 4 | Single-family detached | No | Enclosed crawl space | 850.0, 359.0 | 30.0, 38.0 | [7 empty] | 133.0, 45.0 | 0.0, 0.0 | 21.0, 21.0 | Between conditioned space and ambient, Between conditioned space and garage | 2391.0, 450.0 | 0.0, 0.0 | 21.0, 21.0 |  | 20.0, 20.0, 20.0, 16.0, 22.5, 4.0, 48.0, 24.0, 4.0, 3.0, 8.75, 20.0, 3.0, 18.0, 22.5, 8.0 | 0.4, 0.36, 0.36, 0.36, 0.26, 0.41, 0.22, 0.36, 0.41, 0.31, 0.31, 0.4, 0.31, 0.36, 0.26, 0.31 | 0.26, 0.28, 0.28, 0.28, 0.28, 0.28, 0.28, 0.28, 0.28, 0.3, 0.3, 0.26, 0.3, 0.28, 0.28, 0.3 |  |  |  | 35 | 9 |  |  | Garage or open crawl space | 1 | 9.5 | Electric | HSPF | Air-source heat pump |  | Garage or open crawl space | 1 | 2.9 | Electric | Heat pump | 65 | Air-source heat pump | 15.25 | SEER | 395.5 | 73.2 | 59 | CFM @ 50 Pascals | 10.0, 10.0, 40.0, 70.0, 40.0, 10.0, 10.0, 10.0 | Conditioned space, Conditioned space, Attic, exposed, Attic, exposed, Attic, under insulation, Attic, under insulation, Garage, Garage | 8.0, 8.0, 8.0, 8.0, 8.0, 8.0, 8.0, 8.0 |  |  | 3.12 | ACH @ 50 Pascals | Exhaust Only | 100 | - | 3281.0015 | 518.3121 | - | 957.1466 | 11.198 | 1.769 | 3.2667 | - | 33.9719 | 33.8135 | 33.9542 | 380.42 | 59.82 | 110.92 | 1301.72
Woodburn | OR | 97071 | Salem, OR | Marion | Mid-Willamette - 4 | 4C | Portland General Electric | NW Natural Gas | 133579 | 2020 | 2017 ORSC - Updated | No | No | No Solar | No |  |  |  |  | 05/05/2021 | 54 | 69 | 105 | 17% | 5.3 | 6.7 | 9.4 | 1013.37 | 84.45 | 1999 | 18400 | 2 | 3 | Single-family detached | No | Enclosed crawl space | 909.0, 242.0 | 30.0, 38.0 | [7 empty] | 139.0, 30.0 | 0.0, 0.0 | 21.0, 21.0 | Between conditioned space and ambient, Between conditioned space and garage | 2435.0, 299.0 | 0.0, 0.0 | 21.0, 21.0 |  | 6.0, 20.0, 7.5, 41.0, 6.0, 6.0, 6.0, 24.0, 3.0, 15.75, 17.3333, 6.0, 31.5, 24.0, 49.5 | 0.3, 0.27, 0.27, 0.3, 0.3, 0.3, 0.27, 0.3, 0.27, 0.27, 0.3, 0.27, 0.3, 0.3, 0.3 | 0.3, 0.3, 0.3, 0.3, 0.3, 0.3, 0.3, 0.3, 0.3, 0.3, 0.3, 0.3, 0.3, 0.3, 0.3 |  |  |  | 30 | 9 |  |  | Vented Attic | 1 | 96.2 | Natural gas | AFUE | Fuel-fired air distribution heater |  | Garage or open crawl space | 1 | 2.9 | Electric | Heat pump | 65 | - | - | - | 404.8 | 75 | 73 | CFM @ 50 Pascals | 60.0, 20.0, 30.0, 60.0, 10.0, 20.0 | Conditioned space, Conditioned space, Attic, exposed, Attic, exposed, Attic, under insulation, Attic, under insulation | 8.0, 8.0, 8.0, 8.0, 8.0, 8.0 |  |  | 3.2902 | ACH @ 50 Pascals | Supply Only | 100 | 285.2917 | 163.9718 | - | - | 831.6235 | 29.0888 | - | 2.8383 | - | 9.5302 | - | 33.8855 | 277.22 | - | 96.18 | 1253.61
Cornelius | OR | 97113 | Portland-Vancouver-Hillsboro, OR-WA | Washington | Portland Metro - 3 | 4C | Portland General Electric | NW Natural Gas | 133562 | 2020 | 2017 ORSC - Updated | No | No | No Solar | No |  |  |  |  | 05/05/2021 | 59 | 78 | 113 | 22% | 5.8 | 7.4 | 10.1 | 1107.08 | 92.26 | 2239 | 20555 | 2 | 3 | Single-family detached | No | Enclosed crawl space | 1008.0, 391.0, 95.0 | 30.0, 38.0, 38.0 | [7 empty] | 174.0, 28.0 | 0.0, 0.0 | 21.0, 21.0 | Between conditioned space and ambient, Between conditioned space and garage | 2882.0, 279.0 | 0.0, 0.0 | 21.0, 21.0 |  | 8.0, 8.0, 96.0, 8.0, 10.0, 8.0, 20.0, 8.75, 12.5, 16.0, 8.0, 12.5, 10.0, 20.0, 15.0, 16.0, 25.0, 25.0, 8.0, 20.0 | 0.23, 0.3, 0.33, 0.3, 0.3, 0.3, 0.3, 0.32, 0.3, 0.3, 0.3, 0.3, 0.3, 0.3, 0.3, 0.3, 0.3, 0.3, 0.3, 0.3 | 0.33, 0.28, 0.29, 0.28, 0.28, 0.28, 0.28, 0.26, 0.28, 0.28, 0.28, 0.28, 0.28, 0.28, 0.28, 0.28, 0.28, 0.3, 0.28, 0.28 |  |  |  | 35 | 9 |  |  | Conditioned area | 1 | 96.1 | Natural gas | AFUE | Fuel-fired air distribution heater |  | Garage or open crawl space | 1 | 2.9 | Electric | Heat pump | 50 | Air conditioner | 13.5 | SEER | 453.4 | 84 | 74 | CFM @ 50 Pascals | 100.0, 95.0, 5.0 | Conditioned space, Conditioned space, Attic, exposed | 8.0, 8.0, 8.0 |  |  | 2.8489 | ACH @ 50 Pascals | Supply Only | 100 | 308.7287 | 170.8654 | 606.725 | - | 814.5336 | 31.456 | 2.0707 | 2.78 | - | 9.5129 | 33.8135 | 33.8854 | 299.24 | 70.02 | 94.2 | 1347.32
Canby | OR | 97013 | Portland-Vancouver-Hillsboro, OR-WA | Clackamas | Portland Metro - 3 | 4C | Portland General Electric | NW Natural Gas | 133385 | 2020 | 2017 ORSC - Updated | No | No | No Solar | No |  |  |  |  | 05/05/2021 | 63 | 83 | 118 | 21% | 5.9 | 7.5 | 10.5 | 1031.53 | 85.96 | 2406 | 23900 | 2 | 3 | Single-family detached | No | Enclosed crawl space | 1074.0, 220.0, 38.0 | 30.0, 38.0, 38.0 | [7 empty] | 207.0, 65.0 | 0.0, 2.0 | 21.0, 21.0 | Between conditioned space and ambient, Between conditioned space and garage | 2731.0, 379.0 | 0.0, 0.0 | 21.0, 21.0 |  | 8.0, 25.0, 10.0, 6.0, 6.0, 6.0, 10.0, 15.0, 10.0, 30.0, 18.0, 30.0, 15.0, 15.0, 20.0, 10.0 | 0.3, 0.3, 0.3, 0.3, 0.3, 0.3, 0.3, 0.3, 0.3, 0.3, 0.3, 0.3, 0.3, 0.3, 0.3, 0.3 | 0.28, 0.28, 0.28, 0.28, 0.28, 0.28, 0.28, 0.28, 0.28, 0.28, 0.28, 0.28, 0.28, 0.28, 0.28, 0.28 |  |  |  | 35 | 9 |  |  | Conditioned area | 1 | 96.1 | Natural gas | AFUE | Fuel-fired air distribution heater |  | Garage or open crawl space | 1 | 2.9 | Electric | Heat pump | 50 | - | - | - | 487.2 | 90.2 | 76 | CFM @ 50 Pascals | 100.0, 20.0, 80.0 | Conditioned space, Conditioned space, Attic, exposed | 8.0, 8.0, 8.0 |  |  | 3.19 | ACH @ 50 Pascals | Supply Only | 100 | 279.0637 | 163.623 | - | - | 817.8164 | 28.4648 | - | 2.7912 | - | 9.5396 | - | 33.8854 | 271.54 | - | 94.58 | 1271.77
Canby | OR | 97013 | Portland-Vancouver-Hillsboro, OR-WA | Clackamas | Portland Metro - 3 | 4C | Portland General Electric | NW Natural Gas | 133416 | 2020 | 2017 ORSC - Updated | No | No | No Solar | No |  |  |  |  | 05/05/2021 | 57 | 76 | 118 | 22% | 5.7 | 7.4 | 10.5 | 1103.19 | 91.93 | 2406 | 23900 | 2 | 3 | Single-family detached | No | Enclosed crawl space | 1074.0, 220.0, 38.0 | 30.0, 38.0, 38.0 | [7 empty] | 207.0, 65.0 | 0.0, 2.0 | 21.0, 21.0 | Between conditioned space and ambient, Between conditioned space and garage | 2731.0, 379.0 | 0.0, 0.0 | 21.0, 21.0 |  | 8.0, 25.0, 10.0, 6.0, 6.0, 6.0, 10.0, 15.0, 10.0, 30.0, 18.0, 30.0, 15.0, 15.0, 20.0, 10.0 | 0.22, 0.3, 0.3, 0.22, 0.22, 0.22, 0.3, 0.3, 0.3, 0.3, 0.3, 0.3, 0.3, 0.3, 0.3, 0.3 | 0.26, 0.3, 0.28, 0.26, 0.26, 0.26, 0.28, 0.28, 0.28, 0.3, 0.28, 0.28, 0.28, 0.28, 0.28, 0.28 |  |  |  | 35 | 9 |  |  | Conditioned area | 1 | 96.1 | Natural gas | AFUE | Fuel-fired air distribution heater |  | Garage or open crawl space | 1 | 2.9 | Electric | Heat pump | 50 | Air conditioner | 13.5 | SEER | 487.2 | 90.2 | 79 | CFM @ 50 Pascals | 100.0, 20.0, 80.0 | Conditioned space, Conditioned space, Attic, exposed | 8.0, 8.0, 8.0 |  |  | 3.5222 | ACH @ 50 Pascals | Supply Only | 100 | 287.1844 | 166.9164 | 553.9319 | - | 817.8164 | 29.2881 | 1.8906 | 2.7912 | - | 9.5355 | 33.8135 | 33.8854 | 279.28 | 63.93 | 94.58 | 1343.43
Canby | OR | 97013 | Portland-Vancouver-Hillsboro, OR-WA | Clackamas | Portland Metro - 3 | 4C | Portland General Electric | NW Natural Gas | 133574 | 2020 | 2017 ORSC - Updated | No | No | No Solar | No |  |  |  |  | 05/05/2021 | 56 | 74 | 118 | 21% | 5.5 | 7 | 10.5 | 1049.64 | 87.47 | 2406 | 23900 | 2 | 3 | Single-family detached | No | Enclosed crawl space | 1074.0, 220.0, 38.0 | 30.0, 38.0, 38.0 | [7 empty] | 207.0, 65.0 | 0.0, 2.0 | 21.0, 21.0 | Between conditioned space and ambient, Between conditioned space and garage | 2731.0, 379.0 | 0.0, 0.0 | 21.0, 21.0 |  | 8.0, 25.0, 10.0, 6.0, 6.0, 6.0, 10.0, 15.0, 10.0, 30.0, 18.0, 30.0, 15.0, 15.0, 20.0, 10.0 | 0.3, 0.3, 0.3, 0.3, 0.3, 0.3, 0.3, 0.3, 0.3, 0.3, 0.3, 0.3, 0.3, 0.3, 0.3, 0.3 | 0.28, 0.28, 0.28, 0.28, 0.28, 0.28, 0.28, 0.28, 0.28, 0.28, 0.28, 0.28, 0.28, 0.28, 0.28, 0.28 |  |  |  | 35 | 9 |  |  | Conditioned area | 1 | 96.1 | Natural gas | AFUE | Fuel-fired air distribution heater |  | Garage or open crawl space | 1 | 2.9 | Electric | Heat pump | 50 | - | - | - | 487.2 | 90.2 | 74 | CFM @ 50 Pascals | 100.0, 20.0, 80.0 | Conditioned space, Conditioned space, Attic, exposed | 8.0, 8.0, 8.0 |  |  | 4.19 | ACH @ 50 Pascals | Supply Only | 100 | 298.399 | 168.8895 | - | - | 817.8164 | 30.4163 | - | 2.7912 | - | 9.5231 | - | 33.8854 | 289.66 | - | 94.58 | 1289.88
Cornelius | OR | 97113 | Portland-Vancouver-Hillsboro, OR-WA | Washington | Portland Metro - 3 | 4C | Portland General Electric | NW Natural Gas | 133578 | 2020 | 2017 ORSC - Updated | No | No | No Solar | No |  |  |  |  | 05/05/2021 | 40 | 59 | 109 | 31% | 3.6 | 4.8 | 9.4 | 721.86 | 60.15 | 1520 | 14350 | 2 | 3 | Townhouse, inside unit | No | Enclosed crawl space | 626.0, 220.0, 72.0 | 30.0, 38.0, 38.0 | [7 empty] | 177.0, 43.0, 30.0 | 0.0, 0.0, 0.0 | 21.0, 21.0, 21.0 | Between cond and another cond unit (adiabatic), Between conditioned space and ambient, Between conditioned space and garage | 711.0, 307.0, 1789.0, 27.0 | 0.0, 0.0, 0.0, 5.0 | 21.0, 21.0, 21.0, 21.0 |  | 20.0, 40.0, 6.0, 18.0, 20.0, 40.0 | 0.33, 0.33, 0.33, 0.33, 0.33, 0.33 | 0.3, 0.3, 0.3, 0.3, 0.3, 0.3 |  |  |  | 35.0, 0.0 | 9.0, 51.0 |  |  | Vented Attic | 1 | 10 | Electric | HSPF | Air-source heat pump |  | Garage or open crawl space | 1 | 0.99 | Natural gas | Instant water heater | - | Air-source heat pump | 21 | SEER | 161.393 | 29.8875 | 47 | CFM @ 50 Pascals | 100.0, 100.0 | Attic, exposed, Attic, exposed | 8.0, 8.0 |  |  | 4.2146 | ACH @ 50 Pascals | Exhaust Only | 100 | - | 1410.0728 | 307.57 | 73.4752 | - | 4.8125 | 1.0497 | 7.3475 | - | 33.8133 | 33.8135 | 9.0732 | 162.73 | 35.49 | 66.67 | 962.1
Happy Valley | OR | 97089 | Portland-Vancouver-Hillsboro, OR-WA | Clackamas | Portland Metro - 3 | 4C | Portland General Electric | NW Natural Gas | 133411 | 2020 | 2017 ORSC - Updated | No | No | No Solar | No |  |  |  |  | 05/05/2021 | 45 | 67 | 109 | 29% | 3.9 | 5.2 | 9.4 | 799.49 | 66.62 | 1520 | 14350 | 2 | 3 | Townhouse, end unit | No | Enclosed crawl space | 637.0, 223.0, 73.0 | 30.0, 38.0, 38.0 | [7 empty] | 87.0, 90.0, 31.0 | 0.0, 0.0, 0.0 | 21.0, 21.0, 21.0 | Between cond and another cond unit (adiabatic), Between conditioned space and ambient, Between conditioned space and garage | 1611.0, 309.0, 878.0, 88.0 | 0.0, 0.0, 0.0, 5.0 | 21.0, 21.0, 21.0, 21.0 |  | 20.0, 26.8333, 20.0, 6.0, 27.0, 6.0, 20.0, 6.0, 6.66667, 20.0, 21.0, 20.25, 40.0 | 0.33, 0.3, 0.33, 0.36, 0.33, 0.36, 0.33, 0.36, 0.36, 0.33, 0.35, 0.33, 0.33 | 0.3, 0.28, 0.3, 0.27, 0.3, 0.27, 0.3, 0.27, 0.27, 0.3, 0.26, 0.3, 0.3 |  |  |  | 35.0, 0.0 | 9.0, 51.0 |  |  | Vented Attic | 1 | 10 | Electric | HSPF | Air-source heat pump |  | Garage or open crawl space | 1 | 0.94 | Natural gas | Instant water heater | - | Air-source heat pump | 21 | SEER | 161.19 | 29.85 | 51 | CFM @ 50 Pascals | 100.0, 100.0 | Attic, exposed, Attic, exposed | 8.0, 8.0 |  |  | 3.59 | ACH @ 50 Pascals | Exhaust Only | 100 | - | 1751.8065 | 424.0103 | 77.5213 | - | 5.9789 | 1.4471 | 7.7521 | - | 33.8133 | 33.8135 | 9.0732 | 202.17 | 48.93 | 70.34 | 1039.73
Woodburn | OR | 97071 | Salem, OR | Marion | Mid-Willamette - 4 | 4C | Portland General Electric | NW Natural Gas | 133561 | 2020 | 2017 ORSC - Updated | No | No | No Solar | No |  |  |  |  | 05/05/2021 | 53 | 65 | 95 | 16% | 5.2 | 6.4 | 8.6 | 998.7 | 83.22 | 1671 | 15100 | 2 | 3 | Single-family detached | No | Enclosed crawl space | 650.0, 390.0, 47.0 | 30.0, 38.0, 38.0 | [7 empty] | 148.0, 20.0 | 0.0, 0.0 | 21.0, 21.0 | Between conditioned space and ambient, Between conditioned space and garage | 2361.0, 197.0 | 0.0, 0.0 | 21.0, 21.0 |  | 20.0, 24.0, 20.0, 25.0, 24.0, 6.0, 10.0, 24.0, 24.0, 36.0 | 0.3, 0.28, 0.3, 0.28, 0.28, 0.28, 0.28, 0.28, 0.28, 0.3 | 0.3, 0.3, 0.3, 0.3, 0.3, 0.3, 0.3, 0.3, 0.3, 0.3 |  |  |  | 30 | 9 |  |  | Conditioned area | 1 | 96.2 | Natural gas | AFUE | Fuel-fired air distribution heater |  | Garage or open crawl space | 1 | 2.9 | Electric | Heat pump | 65 | Air conditioner | 13 | SEER | 338.4 | 62.7 | 67 | CFM @ 50 Pascals | 45.0, 55.0, 100.0 | Conditioned space, Attic, exposed, Attic, exposed | 8.0, 8.0, 8.0 |  |  | 3.596 | ACH @ 50 Pascals | Supply Only | 100 | 268.0932 | 166.2944 | 628.5718 | - | 819.0186 | 27.3769 | 2.1453 | 2.7953 | - | 9.5672 | 33.8136 | 33.8854 | 261.92 | 72.54 | 94.72 | 1238.94
Portland | OR | 97229 | Portland-Vancouver-Hillsboro, OR-WA | Multnomah | Portland Metro - 3 | 4C | Portland General Electric | NW Natural Gas | 133387 | 2020 | 2017 ORSC - Updated | No | No | No Solar | Ecobee4 |  |  |  |  | 05/05/2021 | 74 | 91 | 113 | 18% | 6.4 | 7.4 | 10.1 | 1116.59 | 93.05 | 2237 | 20450 | 2 | 4 | Single-family detached | No | Enclosed crawl space | 955.0, 377.0, 12.0 | 30.0, 38.0, 38.0 | [7 empty] | 161.0, 43.0 | 0.0, 0.0 | 21.0, 21.0 | Between conditioned space and ambient, Between conditioned space and garage | 2734.0, 434.0 | 0.0, 0.0 | 23.0, 23.0 |  | 6.0, 30.0, 27.0, 48.0, 40.0, 40.0, 30.0, 5.83333, 18.0, 9.33333, 9.33333, 22.5, 15.0, 12.5, 12.5, 11.6667, 11.6667, 12.5, 12.5, 12.5, 12.5, 22.5, 10.0, 10.0 | 0.3, 0.34, 0.34, 0.34, 0.34, 0.34, 0.34, 0.34, 0.34, 0.34, 0.34, 0.34, 0.3, 0.3, 0.3, 0.3, 0.3, 0.3, 0.3, 0.35, 0.35, 0.34, 0.34, 0.34 | 0.3, 0.3, 0.3, 0.3, 0.3, 0.3, 0.3, 0.3, 0.3, 0.3, 0.3, 0.3, 0.3, 0.3, 0.3, 0.3, 0.3, 0.3, 0.3, 0.29, 0.29, 0.3, 0.3, 0.3 |  |  |  | 35 | 9 |  |  | Vented Attic | 1 | 96.2 | Natural gas | AFUE | Fuel-fired air distribution heater |  | Garage or open crawl space | 1 | 0.93 | Natural gas | Instant water heater | - | - | - | - | 453 | 83.9 | 104 | CFM @ 50 Pascals | 30.0, 70.0, 100.0 | Conditioned space, Attic, exposed, Attic, exposed | 8.0, 8.0, 8.0 |  |  | 3.8054 | ACH @ 50 Pascals | Supply Only | 100 | 335.5431 | 205.7463 | - | 101.6472 | - | 34.2565 | - | 10.1647 | - | 9.5614 | - | 9.0732 | 327.54 | - | 92.23 | 1356.83
Hillsboro | OR | 97123 | Portland-Vancouver-Hillsboro, OR-WA | Washington | Portland Metro - 3 | 4C | Portland General Electric | NW Natural Gas | 133405 | 2020 | 2017 ORSC - Updated | No | No | No Solar | No |  |  |  |  | 05/05/2021 | 78 | 98 | 123 | 20% | 7 | 8.4 | 10.9 | 1233 | 102.75 | 2569 | 24950 | 2 | 4 | Single-family detached | No | Enclosed crawl space | 1174.0, 221.0 | 30.0, 59.0 | [7 empty] | 255.0, 21.0 | 0.0, 0.0 | 21.0, 21.0 | Between conditioned space and ambient, Between conditioned space and garage | 2982.0, 223.0 | 0.0, 0.0 | 23.0, 23.0 |  | 15.0, 8.0, 15.0, 8.0, 15.0, 21.0, 8.0, 10.0, 21.0, 6.0, 15.0, 15.0, 15.0, 15.0, 6.0, 8.0, 15.0, 15.0, 15.0, 15.0, 15.0, 15.0, 15.0, 15.0, 15.0, 15.0, 10.0, 8.0, 15.0, 15.0, 8.0, 15.0, 15.0, 15.0, 8.0, 6.0 | 0.3, 0.3, 0.3, 0.3, 0.3, 0.33, 0.3, 0.33, 0.33, 0.35, 0.3, 0.3, 0.3, 0.3, 0.35, 0.3, 0.3, 0.3, 0.3, 0.3, 0.3, 0.3, 0.3, 0.3, 0.3, 0.3, 0.33, 0.3, 0.3, 0.3, 0.3, 0.3, 0.3, 0.3, 0.3, 0.35 | 0.3, 0.3, 0.3, 0.3, 0.3, 0.3, 0.3, 0.29, 0.3, 0.29, 0.3, 0.3, 0.3, 0.3, 0.29, 0.3, 0.3, 0.3, 0.3, 0.3, 0.3, 0.3, 0.3, 0.3, 0.3, 0.3, 0.29, 0.3, 0.3, 0.3, 0.3, 0.3, 0.3, 0.3, 0.3, 0.29 |  |  |  | 30 | 9 |  |  | Conditioned area | 1 | 96.2 | Natural gas | AFUE | Fuel-fired air distribution heater |  | Garage or open crawl space | 1 | 0.93 | Natural gas | Instant water heater | - | Air conditioner | 14 | SEER | 520.2 | 96.3 | 74 | CFM @ 50 Pascals | 100.0, 25.0, 75.0 | Conditioned space, Conditioned space, Attic, exposed | 8.0, 8.0, 8.0 |  |  | 3.0012 | ACH @ 50 Pascals | Supply Only | 100 | 312.0606 | 170.4594 | 873.547 | 99.0215 | - | 31.7878 | 2.9814 | 9.9022 | - | 9.507 | 33.8135 | 9.0732 | 302.21 | 100.81 | 89.84 | 1473.24
Happy Valley | OR | 97086 | Portland-Vancouver-Hillsboro, OR-WA | Clackamas | Portland Metro - 3 | 4C | Portland General Electric | NW Natural Gas | 133410 | 2020 | 2017 ORSC - Updated | No | No | No Solar | No |  |  |  |  | 05/05/2021 | 64 | 81 | 102 | 20% | 5.7 | 6.7 | 9.1 | 972.06 | 81 | 1876 | 17290 | 2 | 3 | Single-family detached | No | Enclosed crawl space | 870.0, 136.0 | 30.0, 59.0 | [7 empty] | 176.0, 41.0 | 0.0, 0.0 | 21.0, 21.0 | Between conditioned space and ambient, Between conditioned space and garage | 2536.0, 414.0 | 0.0, 0.0 | 23.0, 23.0 |  | 40.0, 40.0, 4.0, 4.0, 15.0, 12.5, 12.5, 4.0, 4.0, 20.0, 20.0, 6.0, 20.0, 27.0, 6.0, 4.5, 3.0 | 0.3, 0.3, 0.33, 0.33, 0.3, 0.3, 0.3, 0.33, 0.33, 0.3, 0.3, 0.3, 0.3, 0.3, 0.3, 0.33, 0.33 | 0.3, 0.3, 0.29, 0.29, 0.3, 0.3, 0.3, 0.29, 0.29, 0.3, 0.3, 0.3, 0.3, 0.3, 0.3, 0.29, 0.29 |  |  |  | 30 | 9 |  |  | Conditioned area | 1 | 96.2 | Natural gas | AFUE | Fuel-fired air distribution heater |  | Garage or open crawl space | 1 | 0.93 | Natural gas | Instant water heater | - | Air conditioner | 13 | SEER | 379.9 | 70.4 | 70 | CFM @ 50 Pascals | 100.0, 80.0, 20.0 | Conditioned space, Conditioned space, Attic, exposed | 8.0, 8.0, 8.0 |  |  | 3.3279 | ACH @ 50 Pascals | Supply Only | 100 | 246.813 | 142.0844 | 532.9835 | 82.0291 | - | 25.1662 | 1.8191 | 8.2029 | - | 9.531 | 33.8135 | 9.0732 | 239.86 | 61.51 | 74.43 | 1212.3
Happy Valley | OR | 97086 | Portland-Vancouver-Hillsboro, OR-WA | Clackamas | Portland Metro - 3 | 4C | Portland General Electric | NW Natural Gas | 133558 | 2020 | 2017 ORSC - Updated | No | No | No Solar | No |  |  |  |  | 05/05/2021 | 64 | 80 | 102 | 20% | 5.7 | 6.7 | 9.1 | 979.14 | 81.59 | 1876 | 17290 | 2 | 3 | Single-family detached | No | Enclosed crawl space | 870.0, 136.0 | 30.0, 59.0 | [7 empty] | 176.0, 41.0 | 0.0, 0.0 | 21.0, 21.0 | Between conditioned space and ambient, Between conditioned space and garage | 2536.0, 414.0 | 0.0, 0.0 | 23.0, 23.0 |  | 40.0, 40.0, 4.0, 4.0, 15.0, 12.5, 12.5, 4.0, 4.0, 20.0, 20.0, 6.0, 20.0, 27.0, 6.0, 4.5, 3.0 | 0.33, 0.33, 0.3, 0.3, 0.33, 0.3, 0.3, 0.3, 0.33, 0.3, 0.33, 0.3, 0.33, 0.3, 0.3, 0.33, 0.33 | 0.29, 0.29, 0.3, 0.3, 0.29, 0.3, 0.3, 0.3, 0.29, 0.3, 0.29, 0.3, 0.29, 0.3, 0.3, 0.29, 0.29 |  |  |  | 30 | 9 |  |  | Conditioned area | 1 | 96.2 | Natural gas | AFUE | Fuel-fired air distribution heater |  | Garage or open crawl space | 1 | 0.93 | Natural gas | Instant water heater | - | Air conditioner | 13 | SEER | 379.9 | 70.4 | 68 | CFM @ 50 Pascals | 100.0, 20.0, 80.0 | Conditioned space, Conditioned space, Attic, exposed | 8.0, 8.0, 8.0 |  |  | 3.727 | ACH @ 50 Pascals | Supply Only | 100 | 249.5586 | 144.6546 | 570.2213 | 82.0291 | - | 25.4496 | 1.9461 | 8.2029 | - | 9.5342 | 33.8135 | 9.0732 | 242.64 | 65.81 | 74.43 | 1219.38
Happy Valley | OR | 97086 | Portland-Vancouver-Hillsboro, OR-WA | Clackamas | Portland Metro - 3 | 4C | Portland General Electric | NW Natural Gas | 133389 | 2020 | 2017 ORSC - Updated | No | No | No Solar | No |  |  |  |  | 05/05/2021 | 68 | 87 | 109 | 21% | 6.1 | 7.3 | 9.7 | 1066.31 | 88.86 | 2111 | 19150 | 2 | 4 | Single-family detached | No | Enclosed crawl space | 874.0, 374.0 | 30.0, 59.0 | [7 empty] | 148.0, 40.0 | 0.0, 0.0 | 21.0, 21.0 | Between conditioned space and ambient, Between conditioned space and garage | 2656.0, 293.0 | 0.0, 0.0 | 23.0, 23.0 |  | 30.0, 4.0, 4.0, 8.0, 30.0, 15.0, 6.0, 6.0, 5.66667, 30.0, 30.0, 8.0, 8.0, 15.0, 10.0, 6.0, 6.0, 15.0, 4.0, 4.0, 15.0, 15.0, 15.0 | 0.34, 0.35, 0.35, 0.34, 0.34, 0.34, 0.35, 0.35, 0.35, 0.34, 0.34, 0.35, 0.35, 0.34, 0.35, 0.35, 0.35, 0.34, 0.35, 0.35, 0.34, 0.34, 0.34 | 0.3, 0.29, 0.29, 0.3, 0.3, 0.3, 0.29, 0.29, 0.29, 0.3, 0.3, 0.29, 0.29, 0.3, 0.29, 0.29, 0.29, 0.3, 0.29, 0.29, 0.3, 0.3, 0.3 |  |  |  | 35 | 9 |  |  | Conditioned area | 1 | 96.2 | Natural gas | AFUE | Fuel-fired air distribution heater |  | Garage or open crawl space | 1 | 0.93 | Natural gas | Instant water heater | - | Air conditioner | 13 | SEER | 427.5 | 79.2 | 66 | CFM @ 50 Pascals | 100.0, 70.0, 15.0, 15.0 | Conditioned space, Conditioned space, Attic, exposed, Attic, under insulation | 8.0, 8.0, 8.0, 8.0 |  |  | 2.7572 | ACH @ 50 Pascals | Supply Only | 100 | 244.7031 | 148.9247 | 728.2742 | 100.0735 | - | 24.9786 | 2.4856 | 10.0074 | - | 9.5577 | 33.8135 | 9.0732 | 238.74 | 84.05 | 90.8 | 1306.55
Hillsboro | OR | 97123 | Portland-Vancouver-Hillsboro, OR-WA | Washington | Portland Metro - 3 | 4C | Portland General Electric | NW Natural Gas | 133572 | 2020 | 2017 ORSC - Updated | No | No | No Solar | No |  |  |  |  | 05/05/2021 | 67 | 84 | 100 | 20% | 5.9 | 7 | 9 | 1022.26 | 85.19 | 1814 | 16260 | 2 | 4 | Single-family detached | No | Enclosed crawl space | 650.0, 469.0, 108.0 | 30.0, 59.0, 59.0 | [7 empty] | 152.0, 17.0 | 0.0, 0.0 | 21.0, 21.0 | Between conditioned space and ambient, Between conditioned space and garage | 2534.0, 167.0 | 0.0, 0.0 | 23.0, 23.0 |  | 15.0, 15.0, 5.0, 4.25, 8.0, 48.0, 12.0, 12.5, 12.5, 4.0, 4.0, 15.0, 15.0, 20.0, 15.0, 15.0, 13.5, 12.5, 12.5, 8.0, 15.0, 15.0, 8.0, 15.0, 15.0 | 0.3, 0.3, 0.35, 0.35, 0.3, 0.3, 0.3, 0.3, 0.3, 0.3, 0.3, 0.3, 0.3, 0.3, 0.3, 0.3, 0.3, 0.35, 0.35, 0.3, 0.3, 0.3, 0.3, 0.3, 0.3 | 0.3, 0.3, 0.29, 0.29, 0.3, 0.3, 0.3, 0.3, 0.3, 0.3, 0.3, 0.3, 0.3, 0.3, 0.3, 0.3, 0.3, 0.29, 0.29, 0.3, 0.3, 0.3, 0.3, 0.3, 0.3 |  |  |  | 35 | 9 |  |  | Garage or open crawl space | 1 | 96.2 | Natural gas | AFUE | Fuel-fired air distribution heater |  | Garage or open crawl space | 1 | 0.93 | Natural gas | Instant water heater | - | Air conditioner | 13 | SEER | 367.3 | 68 | 57 | CFM @ 50 Pascals | 100.0, 15.0, 85.0 | Conditioned space, Conditioned space, Attic, exposed | 8.0, 8.0, 8.0 |  |  | 3.8118 | ACH @ 50 Pascals | Supply Only | 100 | 244.1021 | 145.2074 | 691.7255 | 99.955 | - | 24.9058 | 2.3608 | 9.9955 | - | 9.5466 | 33.8135 | 9.0732 | 237.76 | 79.83 | 90.69 | 1262.5
Portland | OR | 97229 | Portland-Vancouver-Hillsboro, OR-WA | Multnomah | Portland Metro - 3 | 4C | Portland General Electric | NW Natural Gas | 128139 | 2020 | 2017 ORSC - Updated | No | Yes | No Solar | No |  |  |  |  | 05/05/2021 | 68 | 107 | 134 | 26% | 6.1 | 8.2 | 11.9 | 1142.02 | 95.17 | 2824 | 28463 | 2 | 5 | Single-family detached | No | Enclosed crawl space | 1217.0, 435.0 | 38.0, 59.0 | [7 empty] | 129.0, 43.0 | 0.0, 0.0 | 21.0, 21.0 | Between conditioned space and ambient, Between conditioned space and garage | 2865.0, 430.0 | 0.0, 0.0 | 23.0, 23.0 |  | 174.0, 53.0, 20.0, 146.0, 14.1, 113.5, 9.0 | 0.25, 0.25, 0.25, 0.25, 0.25, 0.25, 0.25 | 0.27, 0.27, 0.27, 0.27, 0.27, 0.27, 0.27 |  |  |  | 36.5 | 12.5 |  |  | Conditioned area | 1 | 13.6 | Electric | HSPF | Air-source heat pump |  | Garage or open crawl space | 1 | 0.97 | Natural gas | Instant water heater | - | Air-source heat pump | 18 | SEER | 571.86 | 211.8 | 44 | CFM @ 50 Pascals | 100.0, 100.0 | Conditioned space, Conditioned space | 0.0, 0.0 |  |  | 1.26 | ACH @ 50 Pascals | Supply Only | 100 | - | 1928.0743 | 586.7341 | 108.6907 | - | 6.5805 | 2.0025 | 10.8691 | - | 33.8133 | 33.8135 | 9.0732 | 222.51 | 67.71 | 98.62 | 1382.26
Wilsonville | OR | 97070 | Portland-Vancouver-Hillsboro, OR-WA | Clackamas | Portland Metro - 3 | 4C | Portland General Electric | NW Natural Gas | 133556 | 2020 | 2017 ORSC - Updated | No | No | No Solar | Ecobee4 |  |  |  |  | 05/05/2021 | 78 | 98 | 118 | 20% | 7.1 | 8.4 | 10.5 | 1267.31 | 105.61 | 2409 | 23550 | 2 | 5 | Single-family detached | No | Enclosed crawl space | 1068.0, 409.0, 99.0 | 38.0, 59.0, 59.0 | [7 empty] | 156.0, 39.0 | 0.0, 0.0 | 21.0, 21.0 | Between conditioned space and ambient, Between conditioned space and garage | 2873.0, 394.0 | 0.0, 0.0 | 23.0, 23.0 |  | 32.0, 8.0, 30.0, 48.0, 36.0, 15.1667, 4.0, 4.0, 4.0, 45.0, 20.0, 8.0, 24.0, 40.0, 10.0, 15.0 | 0.29, 0.29, 0.29, 0.29, 0.29, 0.29, 0.29, 0.29, 0.29, 0.29, 0.29, 0.29, 0.32, 0.32, 0.32, 0.29 | 0.3, 0.28, 0.3, 0.3, 0.3, 0.27, 0.28, 0.28, 0.28, 0.3, 0.3, 0.3, 0.28, 0.28, 0.28, 0.3 |  |  |  | 35 | 9 |  |  | Conditioned area | 1 | 96.5 | Natural gas | AFUE | Fuel-fired air distribution heater |  | Garage or open crawl space | 1 | 0.93 | Natural gas | Instant water heater | - | Air conditioner | 14 | SEER | 487.8 | 180.7 | 109 | CFM @ 50 Pascals | 100.0, 15.0, 85.0 | Conditioned space, Conditioned space, Attic, exposed | 8.0, 8.0, 8.0 |  |  | 4.18 | ACH @ 50 Pascals | Supply Only | 100 | 300.6754 | 211.539 | 789.3804 | 117.8955 | - | 30.7895 | 2.6941 | 11.7895 | - | 9.6345 | 33.8135 | 9.0732 | 296.64 | 91.1 | 106.97 | 1507.55
Corvallis | OR | 97333 | Corvallis, OR | Benton | Southern Willamette - 5 | 4C | Pacific Power | NW Natural Gas | 133575 | 2020 | 2017 ORSC - Updated | No | No | No Solar | No |  |  |  |  | 05/05/2021 | 54 | 76 | 98 | 28% | 4.9 | 6.2 | 8.8 | 698.23 | 58.19 | 1747 | 15875 | 2 | 3 | Duplex, single unit | No | Enclosed crawl space | 745.0, 393.0 | 38.0, 67.0 | [7 empty] | 107.0, 35.0, 38.0 | 0.0, 0.0, 0.0 | 21.0, 21.0, 21.0 | Between conditioned space and ambient, Between conditioned space and garage, Between cond and another cond unit (adiabatic) | 1948.0, 351.0, 73.0 | 0.0, 0.0, 0.0 | 24.0, 24.0, 24.0 |  | 16.25, 7.0, 16.25, 15.0, 14.0, 4.0, 20.0, 10.0, 16.25, 14.0, 22.75, 3.0, 7.0, 3.0, 30.0, 16.25, 4.5, 8.0, 9.75, 8.75 | 0.26, 0.27, 0.26, 0.25, 0.26, 0.25, 0.25, 0.26, 0.26, 0.26, 0.25, 0.26, 0.27, 0.26, 0.19, 0.26, 0.27, 0.25, 0.26, 0.25 | 0.21, 0.2, 0.21, 0.23, 0.21, 0.23, 0.23, 0.21, 0.21, 0.21, 0.24, 0.21, 0.2, 0.21, 0.23, 0.21, 0.2, 0.23, 0.21, 0.23 |  |  |  | 35 | 9 |  |  | Conditioned area | 1 | 96 | Natural gas | AFUE | Fuel-fired air distribution heater |  | Garage or open crawl space | 1 | 0.93 | Natural gas | Instant water heater | - | - | - | - | 353.8 | 65.5 | 69 | CFM @ 50 Pascals | 100.0, 100.0 | Conditioned space, Conditioned space | 8.0, 8.0 |  |  | 2.5096 | ACH @ 50 Pascals | Supply Only | 100 | 180.525 | 67.0034 | - | 80.1359 | - | 18.2812 | - | 8.0136 | - | 9.2694 | - | 9.0732 | 169.46 | - | 72.71 | 920.23
Beaverton | OR | 97007 | Portland-Vancouver-Hillsboro, OR-WA | Washington | Portland Metro - 3 | 4C | Portland General Electric | NW Natural Gas | 133564 | 2020 | 2017 ORSC - Updated | No | No | No Solar | No |  |  |  |  | 05/05/2021 | 41 | 61 | 113 | 25% | 3.9 | 5.4 | 9.8 | 825.03 | 68.75 | 1720 | 16800 | 3 | 2 | Townhouse, inside unit | No | Slab | 499.0, 212.0 | 59.0, 59.0 | [7 empty] | 68.0, 29.0, 228.0 | 0.0, 0.0, 0.0 | 21.0, 21.0, 21.0 | Between conditioned space and ambient, Between conditioned space and garage, Between cond and another cond unit (adiabatic) | 777.0, 297.0, 2302.0 | 0.0, 0.0, 0.0 | 23.0, 23.0, 23.0 |  | 12.5, 45.5, 50.0, 15.0, 32.5, 37.5 | 0.31, 0.29, 0.28, 0.31, 0.29, 0.29 | 0.28, 0.3, 0.29, 0.28, 0.3, 0.3 |  |  |  | 35 | 9 |  |  | Garage or open crawl space | 1 | 10 | Electric | HSPF | Air-source heat pump |  | Garage or open crawl space | 1 | 2.9 | Electric | Heat pump | 50 | Air-source heat pump | 21 | SEER | 87.783798, 86.366302 | 16.2563, 15.9937 | 43.0, 38.0 | CFM @ 50 Pascals, CFM @ 50 Pascals | 90.0, 90.0, 10.0, 10.0, 10.0, 10.0, 90.0, 90.0 | Conditioned space, Conditioned space, Garage, Garage, Conditioned space, Conditioned space, Attic, exposed, Attic, exposed | 8.0, 8.0, 8.0, 8.0, 8.0, 8.0, 8.0, 8.0 |  |  | 2.25 | ACH @ 50 Pascals | Exhaust Only | 100 | - | 1681.3168 | 272.0279 | - | 677.8482 | 5.7383 | 0.92842 | 2.3135 | - | 33.8133 | 33.8135 | 33.8854 | 194.03 | 31.39 | 78.39 | 1065.27
Portland | OR | 97211 | Portland-Vancouver-Hillsboro, OR-WA | Multnomah | Portland Metro - 3 | 4C | Pacific Power | NW Natural Gas | 126732 | 2020 | 2017 ORSC - Updated | No | No | No Solar | Ecobee3 (not 'lite') |  |  |  |  | 05/13/2021 | 64 | 86 | 111 | 25% | 5.7 | 7 | 9.9 | 841.11 | 70.09 | 2181 | 21930 | 2 | 4 | Single-family detached | No | Enclosed crawl space | 1020 | 30 | [7 empty] | 207 | - | 21 | Between conditioned space and ambient | 3136 | - | 23 |  | 126.0, 57.0, 32.0, 92.0 | 0.3, 0.3, 0.3, 0.3 | 0.26, 0.26, 0.26, 0.26 |  |  |  | 35 | 9 |  |  | Garage or open crawl space | 1 | 96.1 | Natural gas | AFUE | Fuel-fired air distribution heater |  | Garage or open crawl space | 1 | 0.99 | Natural gas | Instant water heater | - | - | - | - | 441.653 | 81.7875 | 66 | CFM @ 50 Pascals | 70.0, 80.0, 20.0, 30.0 | Conditioned space, Conditioned space, Attic, exposed, Attic, under insulation | 8.0, 8.0, 8.0, 8.0 |  |  | 2.71 | ACH @ 50 Pascals | Supply Only | 100 | 249.7897 | 146.3645 | - | 90.4835 | - | 25.4785 | - | 9.0483 | - | 9.3917 | - | 9.0732 | 239.29 | - | 82.1 | 1063.11
Saint Helens | OR | 97051 | Portland-Vancouver-Hillsboro, OR-WA | Columbia | Portland Metro - 3 | 4C | Columbia River PUD | NW Natural Gas | 133812 | 2020 | 2017 ORSC - Updated | No | No | No Solar | No |  |  |  |  | 05/13/2021 | 58 | 70 | 92 | 16% | 2.5 | 3.2 | 4 | 665.64 | 55.47 | 1574 | 16825 | 1 | 3 | Single-family detached | No | Enclosed crawl space | 1574 | 30 | [7 empty] | - | - | - | - | 1493.0, 405.0 | 0.0, 0.0 | 23.0, 23.0 |  | 15.0, 15.0, 8.0, 22.5, 40.0, 30.0, 6.0, 30.0 | 0.3, 0.3, 0.34, 0.34, 0.34, 0.34, 0.34, 0.34 | 0.3, 0.3, 0.3, 0.3, 0.3, 0.3, 0.3, 0.3 |  |  |  | 35 | 9 |  |  | Conditioned area | 1 | 96.2 | Natural gas | AFUE | Fuel-fired air distribution heater |  | Garage or open crawl space | 1 | 0.93 | Natural gas | Instant water heater | - | Air conditioner | 13 | SEER | 425 | 78.7 | 67 | CFM @ 50 Pascals | 10.0, 10.0, 90.0, 90.0 | Conditioned space, Conditioned space, Attic, exposed, Attic, exposed | 8.0, 8.0, 8.0, 8.0 |  |  | 3.616 | ACH @ 50 Pascals | Supply Only | 100 | 203.7305 | 157.5041 | 564.561 | 80.0608 | - | 20.9106 | 1.9268 | 8.0061 | - | 9.3616 | 21.022 | 9.0732 | 195.76 | 40.51 | 72.64 | 941.64
Estacada | OR | 97023 | Portland-Vancouver-Hillsboro, OR-WA | Clackamas | Portland Metro - 3 | 4C | Portland General Electric | NW Natural Gas | 133414 | 2020 | 2017 ORSC - Updated | No | No | No Solar | Ecobee4 |  |  |  |  | 05/13/2021 | 53 | 70 | 112 | 22% | 4.8 | 6.2 | 9.7 | 1060.78 | 88.4 | 1679 | 15800 | 1 | 3 | Single-family detached | No | Enclosed crawl space | 1679 | 30 | [7 empty] | - | - | - | - | 1542.0, 359.0, 26.0 | 0.0, 0.0, 5.0 | 21.0, 21.0, 21.0 |  | 30.0, 48.0, 3.0, 16.0, 20.0, 20.0, 6.0, 6.0, 25.0, 24.0 | 0.32, 0.22, 0.32, 0.4, 0.36, 0.36, 0.36, 0.36, 0.36, 0.36 | 0.28, 0.28, 0.28, 0.26, 0.28, 0.28, 0.28, 0.28, 0.28, 0.28 |  |  |  | 35.0, 0.0 | 9.0, 30.0 |  |  | Garage or open crawl space | 1 | 9.5 | Electric | HSPF | Air-source heat pump |  | Garage or open crawl space | 1 | 2.9 | Electric | Heat pump | 50 | Air-source heat pump | 15.25 | SEER | 453.3 | 84 | 57 | CFM @ 50 Pascals | 20.0, 70.0, 70.0, 10.0, 10.0, 20.0 | Attic, exposed, Attic, exposed, Attic, under insulation, Attic, under insulation, Garage, Garage | 8.0, 8.0, 8.0, 8.0, 8.0, 8.0 |  |  | 3.6038 | ACH @ 50 Pascals | Exhaust Only | 100 | - | 3127.1541 | 400.106 | - | 776.8845 | 10.6729 | 1.3655 | 2.6515 | - | 33.883 | 33.8135 | 33.9139 | 361.63 | 46.17 | 89.92 | 1205.02
Woodburn | OR | 97071 | Salem, OR | Marion | Mid-Willamette - 4 | 4C | Portland General Electric | NW Natural Gas | 133823 | 2020 | 2017 ORSC - Updated | No | No | No Solar | No |  |  |  |  | 05/13/2021 | 51 | 64 | 99 | 15% | 5 | 6.4 | 8.9 | 973.09 | 81.09 | 1798 | 16380 | 1 | 4 | Single-family detached | No | Enclosed crawl space | 1798 | 30 | [7 empty] | - | - | - | - | 1714.0, 348.0 | 0.0, 0.0 | 21.0, 21.0 |  | 18.0, 3.0, 12.5, 41.0, 25.0, 18.0, 12.5, 25.0, 13.3333, 30.0, 12.5 | 0.31, 0.31, 0.31, 0.3, 0.3, 0.31, 0.31, 0.31, 0.31, 0.3, 0.31 | 0.3, 0.3, 0.3, 0.3, 0.3, 0.3, 0.3, 0.3, 0.3, 0.3, 0.3 |  |  |  | 30 | 9 |  |  | Vented Attic | 1 | 96.2 | Natural gas | AFUE | Fuel-fired air distribution heater |  | Garage or open crawl space | 1 | 2.9 | Electric | Heat pump | 65 | - | - | - | 485.5 | 89.9 | 57 | CFM @ 50 Pascals | 100.0, 100.0 | Attic, exposed, Attic, exposed | 8.0, 8.0 |  |  | 4.1685 | ACH @ 50 Pascals | Supply Only | 100 | 254.9119 | 187.7587 | - | - | 940.248 | 26.132 | - | 3.209 | - | 9.661 | - | 33.8854 | 252.46 | - | 108.74 | 1213.33
Portland | OR | 97267 | Portland-Vancouver-Hillsboro, OR-WA | Clackamas | Portland Metro - 3 | 4C | Portland General Electric | NW Natural Gas | 133779 | 2020 | 2017 ORSC - Updated | No | No | No Solar | No |  |  |  |  | 05/13/2021 | 66 | 77 | 102 | 14% | 5.8 | 6.5 | 9.1 | 1003.82 | 83.65 | 1880 | 17108 | 1 | 3 | Single-family detached | No | Enclosed crawl space | 1880 | 30 | [7 empty] | - | - | - | - | 1526.0, 517.0 | 0.0, 0.0 | 23.0, 23.0 |  | 36.0, 42.299999, 184.5, 8.0 | 0.3, 0.3, 0.3, 0.3 | 0.3, 0.3, 0.3, 0.3 |  |  |  | 30 | 9 |  |  | Conditioned area | 1 | 96.2 | Natural gas | AFUE | Fuel-fired air distribution heater |  | Garage or open crawl space | 1 | 0.93 | Natural gas | Instant water heater | - | Air conditioner | 13 | SEER | 507.6 | 94 | 136 | CFM @ 50 Pascals | 5.0, 5.0, 95.0, 95.0 | Conditioned space, Conditioned space, Attic, exposed, Attic, exposed | 0.0, 0.0, 8.0, 8.0 |  |  | 2.77 | ACH @ 50 Pascals | Supply Only | 100 | 265.8795 | 219.9289 | 605.8135 | 78.2945 | - | 27.3386 | 2.0676 | 7.8294 | - | 9.7337 | 33.8135 | 9.0732 | 266.11 | 69.91 | 71.04 | 1244.06
Portland | OR | 97267 | Portland-Vancouver-Hillsboro, OR-WA | Clackamas | Portland Metro - 3 | 4C | Portland General Electric | NW Natural Gas | 133783 | 2020 | 2017 ORSC - Updated | No | No | No Solar | No |  |  |  |  | 05/13/2021 | 67 | 79 | 104 | 14% | 6.1 | 6.8 | 9.3 | 1053.79 | 87.82 | 1958 | 17818 | 1 | 4 | Single-family detached | No | Enclosed crawl space | 1958 | 30 | [7 empty] | - | - | - | - | 1476.0, 288.0 | 0.0, 0.0 | 23.0, 23.0 |  | 45.700001, 38.5, 128.0, 22.5 | 0.3, 0.3, 0.3, 0.3 | 0.3, 0.3, 0.3, 0.3 |  |  |  | 30 | 9 |  |  | Conditioned area | 1 | 96.2 | Natural gas | AFUE | Fuel-fired air distribution heater |  | Garage or open crawl space | 1 | 0.93 | Natural gas | Instant water heater | - | Air conditioner | 13 | SEER | 528.66 | 97.9 | 117 | CFM @ 50 Pascals | 5.0, 5.0, 95.0, 95.0 | Conditioned space, Conditioned space, Attic, exposed, Attic, exposed | 0.0, 0.0, 8.0, 8.0 |  |  | 3.12 | ACH @ 50 Pascals | Supply Only | 100 | 242.5183 | 212.4578 | 783.3716 | 95.3906 | - | 24.9769 | 2.6736 | 9.5391 | - | 9.7727 | 33.8135 | 9.0732 | 244.09 | 90.4 | 86.55 | 1294.03
Portland | OR | 97211 | Portland-Vancouver-Hillsboro, OR-WA | Multnomah | Portland Metro - 3 | 4C | Pacific Power | NW Natural Gas | 132360 | 2020 | 2017 ORSC - Updated | No | No | No Solar | No |  |  |  |  | 05/13/2021 | 74 | 90 | 118 | 18% | 6.3 | 7.2 | 10.5 | 925.84 | 77.15 | 2396 | 24445 | 3 | 4 | Single-family detached | No | Slab | 691 | 38 | [7 empty] | 191.0, 33.0 | 0.0, 0.0 | 21.0, 21.0 | Between conditioned space and ambient, Between conditioned space and garage | 2284.0, 329.0 | 0.0, 0.0 | 23.0, 23.0 |  | 22.5, 12.0, 44.0, 20.0, 36.0, 25.0, 48.0, 36.0, 36.0, 24.0, 49.5, 22.5, 22.5, 10.0, 12.5, 25.0, 25.0, 5.0 | 0.3, 0.3, 0.3, 0.3, 0.3, 0.3, 0.3, 0.3, 0.3, 0.3, 0.3, 0.3, 0.3, 0.3, 0.3, 0.3, 0.3, 0.3 | 0.28, 0.28, 0.28, 0.28, 0.28, 0.28, 0.28, 0.28, 0.28, 0.28, 0.28, 0.28, 0.28, 0.28, 0.28, 0.28, 0.28, 0.28 |  |  |  | 35 | 9 |  |  | Garage or open crawl space | 1 | 96.1 | Natural gas | AFUE | Fuel-fired air distribution heater |  | Garage or open crawl space | 1 | 0.99 | Natural gas | Instant water heater | - | - | - | - | 485.2 | 89.9 | 101 | CFM @ 50 Pascals | 55.0, 55.0, 40.0, 40.0, 5.0, 5.0 | Conditioned space, Conditioned space, Attic, exposed, Attic, exposed, Attic, under insulation, Attic, under insulation | 8.0, 8.0, 8.0, 8.0, 8.0, 8.0 |  |  | 3.4436 | ACH @ 50 Pascals | Exhaust Only | 100 | 324.6512 | 434.7415 | - | 95.9176 | - | 33.9489 | - | 9.5918 | - | 9.807 | - | 9.0732 | 332.94 | - | 87.03 | 1147.84
Portland | OR | 97211 | Portland-Vancouver-Hillsboro, OR-WA | Multnomah | Portland Metro - 3 | 4C | Pacific Power | NW Natural Gas | 132364 | 2020 | 2017 ORSC - Updated | No | No | No Solar | No |  |  |  |  | 05/13/2021 | 74 | 91 | 118 | 19% | 6.3 | 7.3 | 10.5 | 927.18 | 77.27 | 2396 | 24445 | 3 | 4 | Single-family detached | No | Slab | 691 | 38 | [7 empty] | 191.0, 33.0 | 0.0, 0.0 | 21.0, 21.0 | Between conditioned space and ambient, Between conditioned space and garage | 2284.0, 329.0 | 0.0, 0.0 | 23.0, 23.0 |  | 22.5, 12.0, 44.0, 20.0, 36.0, 25.0, 48.0, 36.0, 36.0, 24.0, 49.5, 22.5, 22.5, 10.0, 12.5, 25.0, 25.0, 5.0 | 0.3, 0.3, 0.3, 0.3, 0.3, 0.3, 0.3, 0.3, 0.3, 0.3, 0.3, 0.3, 0.3, 0.3, 0.3, 0.3, 0.3, 0.3 | 0.28, 0.28, 0.28, 0.28, 0.28, 0.28, 0.28, 0.28, 0.28, 0.28, 0.28, 0.28, 0.28, 0.28, 0.28, 0.28, 0.28, 0.28 |  |  |  | 35 | 9 |  |  | Conditioned area | 1 | 96.1 | Natural gas | AFUE | Fuel-fired air distribution heater |  | Garage or open crawl space | 1 | 0.99 | Natural gas | Instant water heater | - | - | - | - | 485.2 | 89.9 | 93 | CFM @ 50 Pascals | 55.0, 55.0, 40.0, 40.0, 5.0, 5.0 | Conditioned space, Conditioned space, Attic, exposed, Attic, exposed, Attic, under insulation, Attic, under insulation | 8.0, 8.0, 8.0, 8.0, 8.0, 8.0 |  |  | 3.1786 | ACH @ 50 Pascals | Exhaust Only | 100 | 324.9307 | 424.1175 | - | 95.5382 | - | 33.9406 | - | 9.5538 | - | 9.7888 | - | 9.0732 | 332.24 | - | 86.68 | 1149.18
Eagle Point | OR | 97524 | Medford, OR | Jackson | Southern - 6 | 4C | Pacific Power | Avista | 133837 | 2020 | 2017 ORSC - Updated | No | No | No Solar | Ecobee4 |  |  |  |  | 05/13/2021 | 68 | 90 | 122 | 24% | 6.3 | 7.7 | 10.8 | 983.88 | 81.99 | 2527 | 24757 | 1 | 3 | Single-family detached | No | Enclosed crawl space | 2527 | 38 | [7 empty] | - | - | - | - | 1890.0, 350.0 | 0.0, 0.0 | 23.0, 23.0 |  | 30.0, 163.0, 34.0, 39.0 | 0.3, 0.3, 0.3, 0.3 | 0.25, 0.25, 0.25, 0.25 |  |  |  | 47 | 12.3 |  |  | Vented Attic | 1 | 96 | Natural gas | AFUE | Fuel-fired air distribution heater |  | Garage or open crawl space | 1 | 0.97 | Natural gas | Instant water heater | - | Air conditioner | 13 | SEER | 682.29 | 252.7 | 88 | CFM @ 50 Pascals | 100.0, 100.0 | Attic, under insulation, Attic, under insulation | 8.0, 8.0 |  |  | 3.68 | ACH @ 50 Pascals | Supply Only | 100 | 277.2855 | 184.488 | 913.2408 | 76.7622 | - | 28.3582 | 3.1169 | 7.6762 | - | 10.1775 | 26.2848 | 9.8327 | 288.62 | 81.93 | 75.48 | 1229.88
Wilsonville | OR | 97070 | Portland-Vancouver-Hillsboro, OR-WA | Clackamas | Portland Metro - 3 | 4C | Portland General Electric | NW Natural Gas | 133816 | 2020 | 2017 ORSC - Updated | No | No | No Solar | No |  |  |  |  | 05/13/2021 | 37 | 42 | 87 | 14% | 4.1 | 4.5 | 7.9 | 823.3 | 68.61 | 1406 | 13450 | 3 | 2 | Townhouse, inside unit | No | Slab | 132 | 59 | [7 empty] | 122.0, 17.0 | 0.0, 0.0 | 21.0, 21.0 | Between conditioned space and ambient, Between conditioned space and garage | 714.0, 169.0, 2364.0 | 0.0, 0.0, 0.0 | 23.0, 23.0, 23.0 |  | 8.75, 12.5, 41.0, 3.125, 2.1875, 16.5, 6.75, 30.0, 8.75, 16.5, 2.1875 | 0.3, 0.3, 0.33, 0.3, 0.32, 0.3, 0.3, 0.33, 0.3, 0.3, 0.32 | 0.3, 0.3, 0.29, 0.3, 0.27, 0.3, 0.3, 0.29, 0.3, 0.3, 0.27 |  |  |  | 30 | 9 |  |  | Conditioned area | 1 | 96 | Natural gas | AFUE | Fuel-fired air distribution heater |  | Garage or open crawl space | 1 | 0.93 | Electric | Conventional | 50 | - | - | - | 284.7 | 105.5 | 58 | CFM @ 50 Pascals | 100.0, 95.0, 5.0 | Conditioned space, Conditioned space, Attic, exposed | 8.0, 8.0, 8.0 |  |  | 2.91 | ACH @ 50 Pascals | Supply Only | 100 | 99.9784 | 105.2234 | - | - | 2050.5222 | 10.357 | - | 6.9984 | - | 9.9124 | - | 33.8854 | 102.66 | - | 237.14 | 1063.54
Salem | OR | 97305 | Salem, OR | Marion | Mid-Willamette - 4 | 4C | Portland General Electric | NW Natural Gas | 132773 | 2020 | 2017 ORSC - Updated | No | No | No Solar | No |  |  |  |  | 05/13/2021 | 46 | 56 | 84 | 13% | 4.8 | 6 | 7.6 | 937.94 | 78.16 | 1306 | 11251 | 2 | 4 | Single-family detached | No | Enclosed crawl space | 612.0, 152.0 | 30.0, 30.0 | [7 empty] | 90.0, 28.0 | 0.0, 0.0 | 21.0, 21.0 | Between conditioned space and ambient, Between conditioned space and garage | 1602.0, 263.0 | 0.0, 0.0 | 21.0, 21.0 |  | 7.5, 78.5, 23.5, 47.5 | 0.3, 0.3, 0.3, 0.3 | 0.3, 0.3, 0.3, 0.3 |  |  |  | 30 | 9 |  |  | Vented Attic | 1 | 96.2 | Natural gas | AFUE | Fuel-fired air distribution heater |  | Garage or open crawl space | 1 | 2.9 | Electric | Heat pump | 65 | Air conditioner | 13 | SEER | 264.465 | 48.975 | 116 | CFM @ 50 Pascals | 50.0, 100.0, 50.0 | Attic, exposed, Attic, exposed, Conditioned space | 8.0, 8.0, 8.0 |  |  | 5.38 | ACH @ 50 Pascals | Supply Only | 100 | 198.434 | 163.0721 | 664.1815 | - | 995.5175 | 20.4 | 2.2668 | 3.3977 | - | 9.7294 | 33.8136 | 33.8854 | 198.48 | 76.65 | 115.13 | 1178.18
Salem | OR | 97305 | Salem, OR | Marion | Mid-Willamette - 4 | 4C | Portland General Electric | NW Natural Gas | 133841 | 2020 | 2017 ORSC - Updated | No | No | No Solar | No |  |  |  |  | 05/13/2021 | 45 | 57 | 84 | 15% | 4.7 | 6 | 7.6 | 924.57 | 77.05 | 1306 | 11251 | 2 | 4 | Single-family detached | No | Enclosed crawl space | 612.0, 152.0 | 30.0, 30.0 | [7 empty] | 90.0, 28.0 | 0.0, 0.0 | 21.0, 21.0 | Between conditioned space and ambient, Between conditioned space and garage | 1602.0, 263.0 | 0.0, 0.0 | 21.0, 21.0 |  | 7.5, 78.5, 23.5, 47.5 | 0.3, 0.3, 0.3, 0.3 | 0.3, 0.3, 0.3, 0.3 |  |  |  | 30 | 9 |  |  | Vented Attic | 1 | 96.2 | Natural gas | AFUE | Fuel-fired air distribution heater |  | Garage or open crawl space | 1 | 2.9 | Electric | Heat pump | 65 | Air conditioner | 13 | SEER | 264.465 | 48.975 | 88 | CFM @ 50 Pascals | 50.0, 100.0, 50.0 | Attic, exposed, Attic, exposed, Conditioned space | 8.0, 8.0, 8.0 |  |  | 4.76 | ACH @ 50 Pascals | Supply Only | 100 | 193.1016 | 148.4804 | 604.7167 | - | 995.5175 | 19.8169 | 2.0639 | 3.3977 | - | 9.687 | 33.8136 | 33.8854 | 191.97 | 69.79 | 115.13 | 1164.81
Woodburn | OR | 97071 | Salem, OR | Marion | Mid-Willamette - 4 | 4C | Portland General Electric | NW Natural Gas | 133791 | 2020 | 2017 ORSC - Updated | No | No | No Solar | No |  |  |  |  | 05/13/2021 | 66 | 84 | 121 | 18% | 6.3 | 8.1 | 10.8 | 1201.96 | 100.16 | 2506 | 23500 | 2 | 5 | Single-family detached | No | Enclosed crawl space | 1098.0, 60.0, 368.0 | 30.0, 30.0, 30.0 | [7 empty] | 160.0, 37.0 | 0.0, 0.0 | 21.0, 21.0 | Between conditioned space and ambient, Between conditioned space and garage | 2847.0, 374.0 | 0.0, 0.0 | 21.0, 21.0 |  | 31.5, 4.5, 13.5, 8.0, 8.0, 40.0, 44.0, 4.5, 10.5, 20.25, 15.75, 15.75, 15.75, 10.5, 13.5 | 0.3, 0.27, 0.27, 0.27, 0.27, 0.3, 0.3, 0.27, 0.27, 0.3, 0.27, 0.27, 0.27, 0.27, 0.27 | 0.3, 0.3, 0.3, 0.3, 0.3, 0.3, 0.3, 0.3, 0.3, 0.3, 0.3, 0.3, 0.3, 0.3, 0.3 |  |  |  | 30 | 9 |  |  | Vented Attic | 1 | 96.2 | Natural gas | AFUE | Fuel-fired air distribution heater |  | Garage or open crawl space | 1 | 2.9 | Electric | Heat pump | 65 | - | - | - | 507.5 | 94 | 61 | CFM @ 50 Pascals | 45.0, 60.0, 55.0, 40.0 | Conditioned space, Conditioned space, Attic, exposed, Attic, exposed | 8.0, 8.0, 8.0, 8.0 |  |  | 3.6894 | ACH @ 50 Pascals | Supply Only | 100 | 352.7529 | 209.1723 | - | - | 1110.0348 | 35.9892 | - | 3.7885 | - | 9.545 | - | 33.8854 | 343.52 | - | 128.38 | 1442.2
Woodburn | OR | 97071 | Salem, OR | Marion | Mid-Willamette - 4 | 4C | Portland General Electric | NW Natural Gas | 133810 | 2020 | 2017 ORSC - Updated | No | No | No Solar | No |  |  |  |  | 05/13/2021 | 66 | 86 | 126 | 19% | 6.6 | 8.4 | 11.2 | 1279.87 | 106.66 | 2670 | 23250 | 2 | 4 | Single-family detached | No | Enclosed crawl space | 1129.0, 74.0, 383.0 | 30.0, 30.0, 30.0 | [7 empty] | 171.0, 32.0 | 0.0, 0.0 | 21.0, 21.0 | Between conditioned space and ambient, Between conditioned space and garage | 2943.0, 323.0 | 0.0, 0.0 | 21.0, 21.0 |  | 4.0, 16.0, 27.0, 20.0, 36.0, 8.75, 41.0, 4.0, 18.0, 13.5, 16.0, 40.0, 12.0 | 0.27, 0.3, 0.27, 0.3, 0.3, 0.3, 0.3, 0.27, 0.3, 0.27, 0.27, 0.3, 0.27 | 0.3, 0.3, 0.3, 0.3, 0.3, 0.3, 0.31, 0.3, 0.3, 0.3, 0.3, 0.3, 0.3 |  |  |  | 30 | 9 |  |  | Vented Attic | 1 | 96.2 | Natural gas | AFUE | Fuel-fired air distribution heater |  | Garage or open crawl space | 1 | 2.9 | Electric | Heat pump | 65 | Air conditioner | 13 | SEER | 540.7 | 100.1 | 64 | CFM @ 50 Pascals | 50.0, 40.0, 90.0, 10.0, 10.0 | Conditioned space, Attic, exposed, Attic, exposed, Attic, under insulation, Attic, under insulation | 8.0, 8.0, 8.0, 8.0, 8.0 |  |  | 2.4955 | ACH @ 50 Pascals | Supply Only | 100 | 339.5219 | 238.6943 | 706.1106 | - | 952.2299 | 34.7668 | 2.4099 | 3.2499 | - | 9.6341 | 33.8136 | 33.8855 | 334.95 | 81.49 | 110.13 | 1520.11
Salem | OR | 97305 | Salem, OR | Marion | Mid-Willamette - 4 | 4C | Portland General Electric | NW Natural Gas | 132771 | 2020 | 2017 ORSC - Updated | No | No | No Solar | No |  |  |  |  | 05/13/2021 | 59 | 71 | 95 | 13% | 5.4 | 6.8 | 8.5 | 943.2 | 78.6 | 1650 | 14377 | 2 | 4 | Single-family detached | No | Enclosed crawl space | 24.0, 720.0, 362.0 | 30.0, 30.0, 30.0 | [7 empty] | 80.0, 37.0 | 0.0, 0.0 | 21.0, 21.0 | Between conditioned space and ambient, Between conditioned space and garage | 1832.0, 340.0 | 0.0, 0.0 | 21.0, 21.0 |  | 3.0, 6.0, 69.0, 32.0, 14.7, 22.0, 12.0 | 0.3, 0.3, 0.3, 0.3, 0.3, 0.3, 0.3 | 0.3, 0.3, 0.3, 0.3, 0.3, 0.3, 0.3 |  |  |  | 30.0, 0.0 | 9.0, 30.0 |  |  | Vented Attic | 1 | 96.2 | Natural gas | AFUE | Fuel-fired air distribution heater |  | Garage or open crawl space | 1 | 2.9 | Electric | Heat pump | 65 | - | - | - | 334.125 | 61.875 | 111 | CFM @ 50 Pascals | 50.0, 100.0, 50.0 | Attic, exposed, Attic, exposed, Conditioned space | 8.0, 8.0, 8.0 |  |  | 3.88 | ACH @ 50 Pascals | Supply Only | 100 | 246.6916 | 181.0752 | - | - | 919.9243 | 25.2872 | - | 3.1397 | - | 9.659 | - | 33.8855 | 244.25 | - | 106.39 | 1183.44
North Plains | OR | 97133 | Portland-Vancouver-Hillsboro, OR-WA | Washington | Portland Metro - 3 | 4C | Portland General Electric | NW Natural Gas | 128607 | 2020 | 2017 ORSC - Updated | No | No | No Solar | No |  |  |  |  | 05/13/2021 | 80 | 103 | 144 | 19% | 7.7 | 9.7 | 12.7 | 1390.97 | 115.91 | 3248 | 29029 | 2 | 4 | Single-family detached | No | Enclosed crawl space | 56.0, 1360.0, 472.0 | 30.0, 30.0, 30.0 | [7 empty] | 141.0, 41.0 | 0.0, 0.0 | 21.0, 21.0 | Between conditioned space and ambient, Between conditioned space and garage | 2712.0, 368.0 | 0.0, 0.0 | 23.0, 23.0 |  | 54.0, 92.0, 83.0, 88.5, 50.0, 62.5, 80.0 | 0.3, 0.3, 0.3, 0.3, 0.3, 0.3, 0.3 | 0.3, 0.3, 0.3, 0.3, 0.3, 0.3, 0.3 |  |  |  | 30 | 9 |  |  | Conditioned area | 1 | 96.3 | Natural gas | AFUE | Fuel-fired air distribution heater |  | Garage or open crawl space | 1 | 2.9 | Electric | Heat pump | 80 | Air conditioner | 13 | SEER | 657.7 | 121.8 | 69 | CFM @ 50 Pascals | 95.0, 95.0, 5.0, 5.0 | Conditioned space, Conditioned space, Attic, exposed, Attic, exposed | 0.0, 0.0, 0.0, 8.0 |  |  | 2.78 | ACH @ 50 Pascals | Supply Only | 100 | 361.0919 | 178.5388 | 1001.3317 | - | 903.1868 | 36.7185 | 3.4175 | 3.0825 | - | 9.4648 | 33.8185 | 33.8867 | 347.53 | 115.58 | 104.46 | 1631.21
Portland | OR | 97267 | Portland-Vancouver-Hillsboro, OR-WA | Clackamas | Portland Metro - 3 | 4C | Portland General Electric | NW Natural Gas | 133781 | 2020 | 2017 ORSC - Updated | No | No | No Solar | No |  |  |  |  | 05/13/2021 | 80 | 103 | 140 | 23% | 7.2 | 8.6 | 12.4 | 1258.26 | 104.85 | 3114 | 30586 | 2 | 3 | Single-family detached | No | Enclosed crawl space | 187.0, 1384.0, 415.0 | 30.0, 30.0, 67.0 | [7 empty] | 150.0, 42.0 | 0.0, 0.0 | 21.0, 21.0 | Between conditioned space and ambient, Between conditioned space and garage | 2823.0, 382.0 | 0.0, 0.0 | 23.0, 23.0 |  | 40.400002, 48.0, 100.0, 8.0, 41.0, 50.0, 73.0, 40.0 | 0.3, 0.3, 0.3, 0.3, 0.3, 0.3, 0.3, 0.3 | 0.3, 0.3, 0.3, 0.3, 0.3, 0.3, 0.3, 0.3 |  |  |  | 30 | 9 |  |  | Conditioned area | 1 | 96.2 | Natural gas | AFUE | Fuel-fired air distribution heater |  | Garage or open crawl space | 1 | 0.93 | Natural gas | Instant water heater | - | Air conditioner | 13 | SEER | 630.585 | 116.775 | 107 | CFM @ 50 Pascals | 100.0, 90.0, 10.0 | Conditioned space, Conditioned space, Attic, exposed | 8.0, 0.0, 8.0 |  |  | 2.01 | ACH @ 50 Pascals | Supply Only | 100 | 346.2996 | 200.6285 | 780.263 | 81.3027 | - | 35.3147 | 2.663 | 8.1303 | - | 9.534 | 33.8135 | 9.0732 | 336.69 | 90.05 | 73.77 | 1498.5
Portland | OR | 97267 | Portland-Vancouver-Hillsboro, OR-WA | Clackamas | Portland Metro - 3 | 4C | Portland General Electric | NW Natural Gas | 133782 | 2020 | 2017 ORSC - Updated | No | No | No Solar | No |  |  |  |  | 05/13/2021 | 79 | 103 | 140 | 23% | 7.1 | 8.6 | 12.4 | 1245.61 | 103.8 | 3114 | 30586 | 2 | 3 | Single-family detached | No | Enclosed crawl space | 187.0, 1384.0, 415.0 | 30.0, 30.0, 67.0 | [7 empty] | 150.0, 42.0 | 0.0, 0.0 | 21.0, 21.0 | Between conditioned space and ambient, Between conditioned space and garage | 2823.0, 382.0 | 0.0, 0.0 | 23.0, 23.0 |  | 40.400002, 48.0, 100.0, 8.0, 41.0, 50.0, 73.0, 40.0 | 0.3, 0.3, 0.3, 0.3, 0.3, 0.3, 0.3, 0.3 | 0.3, 0.3, 0.3, 0.3, 0.3, 0.3, 0.3, 0.3 |  |  |  | 30 | 9 |  |  | Conditioned area | 1 | 96.2 | Natural gas | AFUE | Fuel-fired air distribution heater |  | Garage or open crawl space | 1 | 0.93 | Natural gas | Instant water heater | - | Air conditioner | 13 | SEER | 630.585 | 116.775 | 32 | CFM @ 50 Pascals | 100.0, 90.0, 10.0 | Conditioned space, Conditioned space, Attic, exposed | 8.0, 0.0, 8.0 |  |  | 2.83 | ACH @ 50 Pascals | Supply Only | 100 | 342.9185 | 172.4487 | 725.3747 | 81.3027 | - | 34.8804 | 2.4757 | 8.1303 | - | 9.4717 | 33.8135 | 9.0732 | 330.38 | 83.71 | 73.77 | 1485.85
Portland | OR | 97267 | Portland-Vancouver-Hillsboro, OR-WA | Clackamas | Portland Metro - 3 | 4C | Portland General Electric | NW Natural Gas | 133784 | 2020 | 2017 ORSC - Updated | No | No | No Solar | No |  |  |  |  | 05/13/2021 | 82 | 103 | 140 | 20% | 7.3 | 8.6 | 12.4 | 1279.78 | 106.65 | 3114 | 30586 | 2 | 3 | Single-family detached | No | Enclosed crawl space | 187.0, 1384.0, 415.0 | 30.0, 30.0, 67.0 | [7 empty] | 150.0, 42.0 | 0.0, 0.0 | 21.0, 21.0 | Between conditioned space and ambient, Between conditioned space and garage | 2823.0, 382.0 | 0.0, 0.0 | 23.0, 23.0 |  | 40.400002, 48.0, 100.0, 8.0, 41.0, 50.0, 73.0, 40.0 | 0.3, 0.3, 0.3, 0.3, 0.3, 0.3, 0.3, 0.3 | 0.3, 0.3, 0.3, 0.3, 0.3, 0.3, 0.3, 0.3 |  |  |  | 30 | 9 |  |  | Conditioned area | 1 | 96.2 | Natural gas | AFUE | Fuel-fired air distribution heater |  | Garage or open crawl space | 1 | 0.93 | Natural gas | Instant water heater | - | Air conditioner | 13 | SEER | 630.585 | 116.775 | 138 | CFM @ 50 Pascals | 100.0, 90.0, 10.0 | Conditioned space, Conditioned space, Attic, exposed | 8.0, 0.0, 8.0 |  |  | 2.97 | ACH @ 50 Pascals | Supply Only | 100 | 368.902 | 215.4824 | 774.5541 | 81.3027 | - | 37.6256 | 2.6435 | 8.1303 | - | 9.5378 | 33.8135 | 9.0732 | 358.87 | 89.39 | 73.77 | 1520.02
Woodburn | OR | 97071 | Salem, OR | Marion | Mid-Willamette - 4 | 4C | Portland General Electric | NW Natural Gas | 133424 | 2020 | 2017 ORSC - Updated | No | No | No Solar | No |  |  |  |  | 05/13/2021 | 50 | 63 | 97 | 17% | 5 | 6.3 | 8.8 | 969.63 | 80.8 | 1743 | 15850 | 2 | 3 | Single-family detached | No | Enclosed crawl space | 709.0, 390.0 | 30.0, 38.0 | [7 empty] | 149.0, 20.0 | 0.0, 0.0 | 21.0, 21.0 | Between conditioned space and ambient, Between conditioned space and garage | 2427.0, 197.0 | 0.0, 0.0 | 21.0, 21.0 |  | 20.0, 20.0, 24.0, 18.0, 36.0, 20.0, 12.0, 45.0, 25.0 | 0.29, 0.29, 0.26, 0.29, 0.3, 0.29, 0.27, 0.27, 0.31 | 0.31, 0.31, 0.31, 0.31, 0.3, 0.31, 0.3, 0.29, 0.28 |  |  |  | 30 | 9 |  |  | Conditioned area | 1 | 96.2 | Natural gas | AFUE | Fuel-fired air distribution heater |  | Garage or open crawl space | 1 | 2.9 | Electric | Heat pump | 65 | - | - | - | 353 | 65.4 | 67 | CFM @ 50 Pascals | 50.0, 40.0, 90.0, 10.0, 10.0 | Conditioned space, Attic, exposed, Attic, exposed, Attic, under insulation, Attic, under insulation | 8.0, 8.0, 8.0, 8.0, 8.0 |  |  | 3.6265 | ACH @ 50 Pascals | Supply Only | 100 | 281.8952 | 166.7497 | - | - | 828.7469 | 28.7586 | - | 2.8285 | - | 9.5439 | - | 33.8855 | 274.47 | - | 95.84 | 1209.87
Woodburn | OR | 97071 | Salem, OR | Marion | Mid-Willamette - 4 | 4C | Portland General Electric | NW Natural Gas | 133818 | 2020 | 2017 ORSC - Updated | No | No | No Solar | No |  |  |  |  | 05/13/2021 | 53 | 66 | 97 | 17% | 5.2 | 6.5 | 8.8 | 1003.3 | 83.61 | 1743 | 15850 | 2 | 3 | Single-family detached | No | Enclosed crawl space | 709.0, 390.0 | 30.0, 38.0 | [7 empty] | 149.0, 20.0 | 0.0, 0.0 | 21.0, 21.0 | Between conditioned space and ambient, Between conditioned space and garage | 2427.0, 197.0 | 0.0, 0.0 | 21.0, 21.0 |  | 20.0, 20.0, 24.0, 18.0, 36.0, 20.0, 12.0, 45.0, 25.0 | 0.3, 0.3, 0.27, 0.3, 0.3, 0.3, 0.27, 0.27, 0.27 | 0.3, 0.3, 0.3, 0.3, 0.3, 0.3, 0.3, 0.29, 0.3 |  |  |  | 30 | 9 |  |  | Vented Attic | 1 | 96.2 | Natural gas | AFUE | Fuel-fired air distribution heater |  | Garage or open crawl space | 1 | 2.9 | Electric | Heat pump | 65 | Air conditioner | 13 | SEER | 353 | 65.4 | 57 | CFM @ 50 Pascals | 50.0, 40.0, 90.0, 10.0, 10.0 | Conditioned space, Attic, exposed, Attic, exposed, Attic, under insulation, Attic, under insulation | 8.0, 8.0, 8.0, 8.0, 8.0 |  |  | 3.3085 | ACH @ 50 Pascals | Supply Only | 100 | 266.9221 | 160.9101 | 591.8516 | - | 828.7469 | 27.2414 | 2.02 | 2.8285 | - | 9.553 | 33.8136 | 33.8855 | 260.24 | 68.3 | 95.84 | 1243.54
Happy Valley | OR | 97086 | Portland-Vancouver-Hillsboro, OR-WA | Clackamas | Portland Metro - 3 | 4C | Portland General Electric | NW Natural Gas | 132958 | 2020 | 2017 ORSC - Updated | No | No | No Solar | No |  |  |  |  | 05/13/2021 | 76 | 93 | 125 | 15% | 6.9 | 8.5 | 11.1 | 1218.78 | 101.56 | 2628 | 24675 | 2 | 4 | Single-family detached | No | Enclosed crawl space | 1105.0, 27.0, 401.0 | 30.0, 38.0, 38.0 | [7 empty] | 166.0, 41.0 | 0.0, 0.0 | 21.0, 21.0 | Between conditioned space and ambient, Between conditioned space and garage | 2818.0, 418.0 | 0.0, 0.0 | 21.0, 21.0 |  | 18.0, 27.5, 18.0, 18.0, 18.0, 22.5, 13.5, 20.0, 6.0, 41.0, 18.0, 15.0, 24.0, 4.5, 15.0, 6.0, 4.5, 25.0, 13.5, 15.0 | 0.33, 0.33, 0.33, 0.33, 0.33, 0.33, 0.33, 0.33, 0.36, 0.33, 0.33, 0.33, 0.33, 0.36, 0.33, 0.36, 0.36, 0.33, 0.33, 0.33 | 0.3, 0.3, 0.3, 0.3, 0.3, 0.3, 0.3, 0.3, 0.27, 0.3, 0.3, 0.3, 0.3, 0.27, 0.3, 0.27, 0.27, 0.3, 0.3, 0.3 |  |  |  | 35 | 9 |  |  | Conditioned area | 1 | 96.1 | Natural gas | AFUE | Fuel-fired air distribution heater |  | Garage or open crawl space | 1 | 2.9 | Electric | Heat pump | 65 | Air conditioner | 14 | SEER | 532.2 | 98.6 | 96 | CFM @ 50 Pascals | 5.0, 10.0, 95.0, 90.0 | Conditioned space, Conditioned space, Attic, exposed, Attic, exposed | 8.0, 8.0, 8.0, 8.0 |  |  | 3.14 | ACH @ 50 Pascals | Exhaust Only | 100 | 375.2977 | 369.4907 | 775.2938 | - | 897.6624 | 38.7908 | 2.6461 | 3.0637 | - | 9.8588 | 33.8135 | 33.8854 | 382.43 | 89.47 | 103.81 | 1459.02
Happy Valley | OR | 97086 | Portland-Vancouver-Hillsboro, OR-WA | Clackamas | Portland Metro - 3 | 4C | Portland General Electric | NW Natural Gas | 133566 | 2020 | 2017 ORSC - Updated | No | No | No Solar | No |  |  |  |  | 05/13/2021 | 73 | 94 | 126 | 19% | 6.9 | 8.8 | 11.2 | 1229.42 | 102.45 | 2655 | 24435 | 2 | 4 | Single-family detached | No | Enclosed crawl space | 1185.0, 458.0, 17.0 | 30.0, 38.0, 38.0 | [7 empty] | 182.0, 39.0 | 0.0, 0.0 | 21.0, 21.0 | Between conditioned space and ambient, Between conditioned space and garage | 3131.0, 390.0 | 0.0, 0.0 | 21.0, 21.0 |  | 25.0, 40.0, 8.0, 10.0, 25.0, 8.0, 10.0, 20.0, 15.0, 16.0, 15.0, 25.0, 8.0, 8.0, 16.0, 48.0 | 0.3, 0.3, 0.3, 0.3, 0.3, 0.3, 0.3, 0.3, 0.3, 0.3, 0.3, 0.3, 0.3, 0.3, 0.3, 0.3 | 0.28, 0.28, 0.28, 0.28, 0.28, 0.28, 0.28, 0.28, 0.28, 0.28, 0.28, 0.28, 0.28, 0.28, 0.28, 0.28 |  |  |  | 30 | 9 |  |  | Conditioned area | 1 | 96.1 | Natural gas | AFUE | Fuel-fired air distribution heater |  | Garage or open crawl space | 1 | 2.9 | Electric | Heat pump | 50 | Air conditioner | 13.5 | SEER | 537.6 | 99.6 | 86 | CFM @ 50 Pascals | 100.0, 20.0, 80.0 | Conditioned space, Conditioned space, Attic, exposed | 8.0, 8.0, 8.0 |  |  | 3.81 | ACH @ 50 Pascals | Supply Only | 100 | 331.1059 | 166.2203 | 669.4999 | - | 947.0126 | 33.6779 | 2.285 | 3.2321 | - | 9.471 | 33.8135 | 33.8855 | 318.96 | 77.26 | 109.52 | 1469.66
Portland | OR | 97229 | Portland-Vancouver-Hillsboro, OR-WA | Multnomah | Portland Metro - 3 | 4C | Portland General Electric | NW Natural Gas | 133577 | 2020 | 2017 ORSC - Updated | No | No | No Solar | Ecobee4 |  |  |  |  | 05/13/2021 | 87 | 105 | 129 | 17% | 7.7 | 8.9 | 11.5 | 1378.59 | 114.88 | 2769 | 25450 | 2 | 5 | Single-family detached | No | Enclosed crawl space | 1255.0, 396.0, 60.0 | 30.0, 38.0, 38.0 | [7 empty] | 208.0, 41.0 | 0.0, 0.0 | 21.0, 21.0 | Between conditioned space and ambient, Between conditioned space and garage | 3253.0, 414.0 | 0.0, 0.0 | 23.0, 23.0 |  | 12.8333, 4.0, 4.0, 16.5, 15.0, 12.8333, 18.0, 18.0, 44.0, 15.0, 22.5, 15.0, 12.8333, 33.0, 27.5, 10.0, 13.75, 9.0, 8.25, 9.0, 33.0, 15.0, 6.0, 10.0, 10.0 | 0.29, 0.36, 0.36, 0.29, 0.29, 0.29, 0.32, 0.32, 0.23, 0.29, 0.32, 0.29, 0.29, 0.23, 0.29, 0.29, 0.29, 0.36, 0.36, 0.36, 0.23, 0.29, 0.32, 0.29, 0.29 | 0.31, 0.28, 0.28, 0.31, 0.31, 0.31, 0.31, 0.31, 0.37, 0.31, 0.31, 0.31, 0.31, 0.37, 0.31, 0.31, 0.31, 0.28, 0.28, 0.28, 0.37, 0.31, 0.31, 0.31, 0.31 |  |  |  | 35 | 9 |  |  | Vented Attic | 1 | 96.2 | Natural gas | AFUE | Fuel-fired air distribution heater |  | Garage or open crawl space | 1 | 0.93 | Natural gas | Instant water heater | - | Air conditioner | 13 | SEER | 560.7 | 103.8 | 93 | CFM @ 50 Pascals | 35.0, 50.0, 65.0, 50.0 | Conditioned space, Conditioned space, Attic, exposed, Attic, exposed | 8.0, 8.0, 8.0, 8.0 |  |  | 4.022 | ACH @ 50 Pascals | Supply Only | 100 | 389.2612 | 225.5942 | 882.2445 | 117.1291 | - | 39.6961 | 3.0111 | 11.7129 | - | 9.5341 | 33.8135 | 9.0732 | 378.47 | 101.81 | 106.27 | 1618.83
Happy Valley | OR | 97086 | Portland-Vancouver-Hillsboro, OR-WA | Clackamas | Portland Metro - 3 | 4C | Portland General Electric | NW Natural Gas | 133563 | 2020 | 2017 ORSC - Updated | No | No | No Solar | No |  |  |  |  | 05/13/2021 | 46 | 67 | 109 | 28% | 4 | 5.2 | 9.4 | 821.74 | 68.48 | 1520 | 14350 | 2 | 3 | Townhouse, end unit | No | Enclosed crawl space | 637.0, 223.0, 73.0 | 30.0, 38.0, 38.0 | [7 empty] | 87.0, 90.0, 31.0 | 0.0, 0.0, 0.0 | 21.0, 21.0, 21.0 | Between cond and another cond unit (adiabatic), Between conditioned space and ambient, Between conditioned space and garage | 1611.0, 309.0, 878.0, 88.0 | 0.0, 0.0, 0.0, 5.0 | 21.0, 21.0, 21.0, 21.0 |  | 20.0, 26.8333, 20.0, 6.0, 27.0, 6.0, 20.0, 6.0, 6.66667, 20.0, 21.0, 20.25, 40.0 | 0.33, 0.34, 0.33, 0.36, 0.34, 0.36, 0.33, 0.36, 0.36, 0.33, 0.33, 0.33, 0.33 | 0.3, 0.28, 0.3, 0.27, 0.28, 0.27, 0.3, 0.27, 0.27, 0.3, 0.3, 0.3, 0.3 |  |  |  | 35.0, 0.0 | 9.0, 51.0 |  |  | Vented Attic | 1 | 10 | Electric | HSPF | Air-source heat pump |  | Garage or open crawl space | 1 | 0.99 | Natural gas | Instant water heater | - | Air-source heat pump | 21 | SEER | 161.393 | 29.8875 | 47 | CFM @ 50 Pascals | 100.0, 100.0 | Attic, exposed, Attic, exposed | 8.0, 8.0 |  |  | 3.67 | ACH @ 50 Pascals | Exhaust Only | 100 | - | 1746.7023 | 425.7351 | 76.8848 | - | 5.9614 | 1.453 | 7.6885 | - | 33.8133 | 33.8135 | 9.0732 | 201.58 | 49.13 | 69.76 | 1061.98
Hillsboro | OR | 97123 | Portland-Vancouver-Hillsboro, OR-WA | Washington | Portland Metro - 3 | 4C | Portland General Electric | NW Natural Gas | 128459 | 2020 | 2017 ORSC - Updated | No | Yes | No Solar | No |  |  |  |  | 05/13/2021 | 65 | 79 | 95 | 17% | 5.7 | 6.6 | 8.5 | 979.7 | 81.64 | 1661 | 17296 | 2 | 3 | Single-family detached | No | Enclosed crawl space | 755.0, 224.0, 23.0 | 30.0, 38.0, 38.0 | [7 empty] | 100.0, 31.0 | 0.0, 0.0 | 21.0, 21.0 | Between conditioned space and ambient, Between conditioned space and garage | 2224.0, 310.0 | 0.0, 0.0 | 23.0, 23.0 |  | 112.0, 47.777779, 66.0, 129.5 | 0.3, 0.3, 0.3, 0.3 | 0.28, 0.28, 0.28, 0.28 |  |  |  | 35 | 9 |  |  | Conditioned area | 1 | 96.2 | Natural gas | AFUE | Fuel-fired air distribution heater |  | Garage or open crawl space | 1 | 0.94 | Natural gas | Instant water heater | - | Air conditioner | 13 | SEER | 336.3525 | 62.2875 | 115 | CFM @ 50 Pascals | 75.0, 75.0, 25.0, 25.0 | Conditioned space, Conditioned space, Attic, exposed, Attic, exposed | 0.0, 0.0, 8.0, 8.0 |  |  | 3.44 | ACH @ 50 Pascals | Supply Only | 100 | 261.0521 | 174.4908 | 721.4101 | 79.0871 | - | 26.7007 | 2.4622 | 7.9087 | - | 9.6061 | 33.8135 | 9.0732 | 256.49 | 83.25 | 71.76 | 1219.94
Hillsboro | OR | 97123 | Portland-Vancouver-Hillsboro, OR-WA | Washington | Portland Metro - 3 | 4C | Portland General Electric | NW Natural Gas | 133560 | 2020 | 2017 ORSC - Updated | No | No | No Solar | No |  |  |  |  | 05/13/2021 | 77 | 98 | 123 | 22% | 6.9 | 8.3 | 10.9 | 1215.99 | 101.33 | 2569 | 24950 | 2 | 4 | Single-family detached | No | Enclosed crawl space | 1174.0, 221.0 | 30.0, 59.0 | [7 empty] | 255.0, 21.0 | 0.0, 0.0 | 21.0, 21.0 | Between conditioned space and ambient, Between conditioned space and garage | 2982.0, 223.0 | 0.0, 0.0 | 23.0, 23.0 |  | 15.0, 8.0, 15.0, 8.0, 15.0, 21.0, 8.0, 10.0, 21.0, 6.0, 15.0, 15.0, 15.0, 15.0, 6.0, 8.0, 15.0, 15.0, 15.0, 15.0, 15.0, 15.0, 15.0, 15.0, 15.0, 15.0, 10.0, 8.0, 15.0, 15.0, 8.0, 15.0, 15.0, 15.0, 8.0, 6.0 | 0.3, 0.33, 0.3, 0.33, 0.3, 0.3, 0.33, 0.3, 0.3, 0.33, 0.3, 0.3, 0.3, 0.3, 0.33, 0.33, 0.3, 0.3, 0.3, 0.3, 0.31, 0.3, 0.3, 0.3, 0.3, 0.3, 0.3, 0.33, 0.3, 0.3, 0.33, 0.3, 0.3, 0.3, 0.33, 0.33 | 0.3, 0.29, 0.3, 0.29, 0.3, 0.3, 0.29, 0.3, 0.3, 0.29, 0.3, 0.3, 0.3, 0.3, 0.29, 0.29, 0.3, 0.3, 0.3, 0.3, 0.3, 0.3, 0.3, 0.3, 0.3, 0.3, 0.3, 0.29, 0.3, 0.3, 0.29, 0.3, 0.3, 0.3, 0.29, 0.29 |  |  |  | 30 | 9 |  |  | Conditioned area | 1 | 96.2 | Natural gas | AFUE | Fuel-fired air distribution heater |  | Garage or open crawl space | 1 | 0.93 | Natural gas | Instant water heater | - | Air conditioner | 15 | SEER | 520.2 | 96.3 | 80 | CFM @ 50 Pascals | 100.0, 25.0, 75.0 | Conditioned space, Conditioned space, Attic, exposed | 8.0, 8.0, 8.0 |  |  | 2.2365 | ACH @ 50 Pascals | Supply Only | 100 | 304.3409 | 170.613 | 786.6066 | 99.0215 | - | 31.0164 | 2.6847 | 9.9022 | - | 9.5187 | 33.8135 | 9.0732 | 295.24 | 90.78 | 89.84 | 1456.23
Portland | OR | 97225 | Portland-Vancouver-Hillsboro, OR-WA | Washington | Portland Metro - 3 | 4C | Portland General Electric | NW Natural Gas | 127628 | 2020 | 2017 ORSC - Updated | No | No | No Solar | Ecobee4 |  |  |  |  | 05/13/2021 | 95 | 126 | 165 | 24% | 8.5 | 10.6 | 14.5 | 1530.78 | 127.56 | 3925 | 42175 | 2 | 4 | Single-family detached | No | Enclosed crawl space | 1969.0, 520.0 | 30.0, 59.0 | [7 empty] | 190.0, 46.0 | 0.0, 0.0 | 21.0, 21.0 | Between conditioned space and ambient, Between conditioned space and garage | 3538.0, 465.0 | 0.0, 0.0 | 23.0, 23.0 |  | 18.0, 18.0, 11.25, 9.0, 9.0, 96.0, 18.0, 18.0, 18.0, 18.0, 30.0, 18.0, 18.0, 8.0, 8.0, 6.0, 6.0, 6.0, 6.0, 27.0, 6.25, 33.0, 11.25, 11.25, 33.0, 16.0, 10.0, 6.0, 25.0, 12.5, 9.0, 15.0, 15.0 | 0.3, 0.3, 0.3, 0.3, 0.3, 0.3, 0.3, 0.3, 0.3, 0.3, 0.3, 0.3, 0.3, 0.3, 0.3, 0.3, 0.3, 0.3, 0.3, 0.3, 0.3, 0.3, 0.3, 0.3, 0.3, 0.3, 0.3, 0.3, 0.3, 0.3, 0.3, 0.3, 0.3 | 0.3, 0.3, 0.3, 0.3, 0.3, 0.3, 0.3, 0.3, 0.3, 0.3, 0.3, 0.3, 0.3, 0.3, 0.3, 0.3, 0.3, 0.3, 0.3, 0.3, 0.3, 0.3, 0.3, 0.3, 0.3, 0.3, 0.3, 0.3, 0.3, 0.3, 0.3, 0.3, 0.3 |  |  |  | 35 | 9 |  |  | Conditioned area | 1 | 96.5 | Natural gas | AFUE | Fuel-fired air distribution heater |  | Garage or open crawl space | 1 | 0.92 | Natural gas | Instant water heater | - | Air conditioner | 14 | SEER | 794.8 | 294.4 | 87 | CFM @ 50 Pascals | 20.0, 50.0, 35.0, 45.0, 5.0, 5.0, 40.0 | Conditioned space, Conditioned space, Attic, exposed, Attic, exposed, Attic, under insulation, Attic, under insulation, Enclosed crawl space | 8.0, 8.0, 8.0, 8.0, 8.0, 8.0, 8.0 |  |  | 2.198 | ACH @ 50 Pascals | Supply Only | 100 | 465.3383 | 259.1475 | 930.6451 | 97.8595 | - | 47.4183 | 3.1763 | 9.7859 | - | 9.5157 | 33.8135 | 9.0732 | 451.22 | 107.4 | 88.79 | 1771.02
Portland | OR | 97267 | Portland-Vancouver-Hillsboro, OR-WA | Clackamas | Portland Metro - 3 | 4C | Portland General Electric | NW Natural Gas | 133776 | 2020 | 2017 ORSC - Updated | No | No | No Solar | No |  |  |  |  | 05/13/2021 | 76 | 93 | 123 | 19% | 6.8 | 7.9 | 11 | 1182.04 | 98.5 | 2574 | 23483 | 2 | 4 | Single-family detached | No | Enclosed crawl space | 1197.0, 455.0 | 30.0, 67.0 | [7 empty] | 75.0, 40.0 | 0.0, 0.0 | 21.0, 21.0 | Between conditioned space and ambient, Between conditioned space and ambient | 2564.0, 375.0 | 0.0, 0.0 | 23.0, 23.0 |  | 41.700001, 139.0, 20.0, 35.5, 20.0, 68.0, 14.0 | 0.3, 0.3, 0.3, 0.3, 0.3, 0.3, 0.3 | 0.3, 0.3, 0.3, 0.3, 0.3, 0.3, 0.3 |  |  |  | 30 | 9 |  |  | Conditioned area | 1 | 96.2 | Natural gas | AFUE | Fuel-fired air distribution heater |  | Garage or open crawl space | 1 | 0.93 | Natural gas | Instant water heater | - | Air conditioner | 13 | SEER | 521.235 | 96.525 | 62 | CFM @ 50 Pascals | 50.0, 100.0, 50.0 | Attic, exposed, Attic, exposed, Conditioned space | 8.0, 8.0, 0.0 |  |  | 3.21 | ACH @ 50 Pascals | Supply Only | 100 | 307.8961 | 191.4252 | 728.5583 | 92.5803 | - | 31.4429 | 2.4865 | 9.258 | - | 9.5683 | 33.8135 | 9.0732 | 300.86 | 84.08 | 84 | 1422.28
Portland | OR | 97267 | Portland-Vancouver-Hillsboro, OR-WA | Clackamas | Portland Metro - 3 | 4C | Portland General Electric | NW Natural Gas | 133780 | 2020 | 2017 ORSC - Updated | No | No | No Solar | No |  |  |  |  | 05/13/2021 | 74 | 93 | 123 | 20% | 6.7 | 7.9 | 11 | 1173.85 | 97.82 | 2574 | 23483 | 2 | 4 | Single-family detached | No | Enclosed crawl space | 1197.0, 455.0 | 30.0, 67.0 | [7 empty] | 75.0, 40.0 | 0.0, 0.0 | 21.0, 21.0 | Between conditioned space and ambient, Between conditioned space and ambient | 2564.0, 375.0 | 0.0, 0.0 | 23.0, 23.0 |  | 41.700001, 139.0, 20.0, 35.5, 20.0, 68.0, 14.0 | 0.3, 0.3, 0.3, 0.3, 0.3, 0.3, 0.3 | 0.3, 0.3, 0.3, 0.3, 0.3, 0.3, 0.3 |  |  |  | 30 | 9 |  |  | Conditioned area | 1 | 96.2 | Natural gas | AFUE | Fuel-fired air distribution heater |  | Garage or open crawl space | 1 | 0.93 | Natural gas | Instant water heater | - | Air conditioner | 13 | SEER | 521.235 | 96.525 | 37 | CFM @ 50 Pascals | 50.0, 100.0, 50.0 | Attic, exposed, Attic, exposed, Conditioned space | 8.0, 8.0, 0.0 |  |  | 2.88 | ACH @ 50 Pascals | Supply Only | 100 | 294.4112 | 178.9005 | 775.8918 | 92.5803 | - | 30.0517 | 2.6481 | 9.258 | - | 9.5569 | 33.8135 | 9.0732 | 287.2 | 89.54 | 84 | 1414.09
Portland | OR | 97229 | Portland-Vancouver-Hillsboro, OR-WA | Washington | Portland Metro - 3 | 4C | Portland General Electric | NW Natural Gas | 133838 | 2020 | 2017 ORSC - Updated | No | No | No Solar | No |  |  |  |  | 05/13/2021 | 55 | 72 | 97 | 20% | 5.4 | 7 | 8.7 | 966.54 | 80.55 | 1730 | 15828 | 2 | 4 | Single-family detached | No | Enclosed crawl space | 700.0, 330.0 | 30.0, 67.0 | [7 empty] | 91.0, 19.0 | 0.0, 0.0 | 21.0, 21.0 | Between conditioned space and ambient, Between conditioned space and garage | 779.0, 198.0, 1104.0 | 0.0, 0.0, 0.0 | 23.0, 23.0, 23.0 |  | 43.5, 12.5, 40.0, 12.5, 37.5, 61.0 | 0.3, 0.3, 0.3, 0.3, 0.3, 0.3 | 0.3, 0.3, 0.3, 0.3, 0.3, 0.3 |  |  |  | 30.0, 0.0 | 9.0, 30.0 |  |  | Conditioned area | 1 | 96.6 | Natural gas | AFUE | Fuel-fired air distribution heater |  | Garage or open crawl space | 1 | 3.15 | Electric | Heat pump | 66 | Air conditioner | 13 | SEER | 350.3 | 64.9 | 80 | CFM @ 50 Pascals | 100.0, 95.0, 5.0 | Conditioned space, Conditioned space, Attic, exposed | 8.0, 8.0, 8.0 |  |  | 3.48 | ACH @ 50 Pascals | Supply Only | 100 | 188.3286 | 177.6724 | 586.1464 | - | 906.9241 | 19.4393 | 2.0005 | 3.0953 | - | 9.8262 | 33.8135 | 33.8855 | 191.01 | 67.64 | 104.89 | 1206.78
Portland | OR | 97224 | Portland-Vancouver-Hillsboro, OR-WA | Washington | Portland Metro - 3 | 4C | Portland General Electric | NW Natural Gas | 133853 | 2020 | 2017 ORSC - Updated | No | No | No Solar | Ecobee4 |  |  |  |  | 05/13/2021 | 89 | 111 | 150 | 19% | 8.3 | 9.6 | 13.2 | 1510.66 | 125.89 | 3433 | 30480 | 2 | 5 | Single-family detached | No | Enclosed crawl space | 1435.0, 74.0, 547.0 | 38.0, 30.0, 38.0 | [7 empty] | 147.0, 51.0 | 0.0, 0.0 | 21.0, 21.0 | Between conditioned space and ambient, Between conditioned space and garage | 2924.0, 458.0 | 0.0, 0.0 | 23.0, 23.0 |  | 10.0, 94.0, 112.5, 68.199997, 64.0, 75.0, 26.0 | 0.3, 0.3, 0.3, 0.3, 0.3, 0.3, 0.3 | 0.29, 0.29, 0.29, 0.29, 0.29, 0.29, 0.29 |  |  |  | 34 | 9 |  |  | Conditioned area | 1 | 96.1 | Natural gas | AFUE | Fuel-fired air distribution heater |  | Garage or open crawl space | 1 | 0.99 | Natural gas | Instant water heater | - | Air conditioner | 13 | SEER | 695.1826 | 128.7375 | 123 | CFM @ 50 Pascals | 65.0, 90.0, 10.0, 10.0, 25.0 | Attic, exposed, Attic, exposed, Conditioned space, Conditioned space, Enclosed crawl space | 8.0, 8.0, 0.0, 0.0, 8.0 |  |  | 3.44 | ACH @ 50 Pascals | Supply Only | 100 | 394.2433 | 474.8393 | 1132.7574 | 98.5783 | - | 41.0449 | 3.8661 | 9.8578 | - | 10.0315 | 33.825 | 9.0732 | 411.74 | 130.77 | 89.44 | 1750.9
Portland | OR | 97224 | Portland-Vancouver-Hillsboro, OR-WA | Washington | Portland Metro - 3 | 4C | Portland General Electric | NW Natural Gas | 133854 | 2020 | 2017 ORSC - Updated | No | No | No Solar | Ecobee4 |  |  |  |  | 05/13/2021 | 89 | 111 | 150 | 19% | 8.3 | 9.6 | 13.2 | 1507.94 | 125.66 | 3433 | 30480 | 2 | 5 | Single-family detached | No | Enclosed crawl space | 1435.0, 74.0, 547.0 | 38.0, 30.0, 38.0 | [7 empty] | 147.0, 51.0 | 0.0, 0.0 | 21.0, 21.0 | Between conditioned space and ambient, Between conditioned space and garage | 2924.0, 458.0 | 0.0, 0.0 | 23.0, 23.0 |  | 10.0, 94.0, 112.5, 68.199997, 64.0, 75.0, 26.0 | 0.3, 0.3, 0.3, 0.3, 0.3, 0.3, 0.3 | 0.29, 0.29, 0.29, 0.29, 0.29, 0.29, 0.29 |  |  |  | 34 | 9 |  |  | Conditioned area | 1 | 96.1 | Natural gas | AFUE | Fuel-fired air distribution heater |  | Garage or open crawl space | 1 | 0.99 | Natural gas | Instant water heater | - | Air conditioner | 13 | SEER | 695.1826 | 128.7375 | 133 | CFM @ 50 Pascals | 65.0, 90.0, 10.0, 10.0, 25.0 | Attic, exposed, Attic, exposed, Conditioned space, Conditioned space, Enclosed crawl space | 8.0, 8.0, 0.0, 0.0, 8.0 |  |  | 3.2 | ACH @ 50 Pascals | Supply Only | 100 | 390.4203 | 479.2667 | 1134.7684 | 98.5783 | - | 40.6778 | 3.8729 | 9.8578 | - | 10.0495 | 33.8255 | 9.0732 | 408.79 | 131 | 89.44 | 1748.18
Sandy | OR | 97055 | Portland-Vancouver-Hillsboro, OR-WA | Clackamas | Portland Metro - 3 | 4C | Portland General Electric | NW Natural Gas | 129348 | 2020 | 2017 ORSC - Updated | No | No | No Solar | No |  |  |  |  | 05/13/2021 | 70 | 92 | 119 | 23% | 6.5 | 7.9 | 10.6 | 1150.77 | 95.9 | 2437 | 21862 | 2 | 5 | Single-family detached | No | Enclosed crawl space | 11.0, 1061.0, 336.0 | 38.0, 30.0, 67.0 | [7 empty] | 97.0, 37.0 | 0.0, 0.0 | 21.0, 21.0 | Between conditioned space and ambient, Between conditioned space and garage | 2421.0, 337.0 | 0.0, 0.0 | 23.0, 23.0 |  | 30.0, 114.0, 39.0, 20.0, 67.5, 37.5 | 0.3, 0.3, 0.3, 0.3, 0.3, 0.3 | 0.28, 0.28, 0.28, 0.28, 0.28, 0.28 |  |  |  | 30 | 9 |  |  | Conditioned area | 1 | 96.2 | Natural gas | AFUE | Fuel-fired air distribution heater |  | Garage or open crawl space | 1 | 0.93 | Natural gas | Instant water heater | - | Air conditioner | 14 | SEER | 493.493 | 91.3875 | 46 | CFM @ 50 Pascals | 100.0, 90.0, 10.0 | Conditioned space, Conditioned space, Attic, exposed | 8.0, 0.0, 8.0 |  |  | 2.46 | ACH @ 50 Pascals | Supply Only | 100 | 227.1641 | 132.7857 | 675.4069 | 111.3695 | - | 23.1696 | 2.3051 | 11.137 | - | 9.5382 | 33.8135 | 9.0732 | 221 | 77.94 | 101.05 | 1391.01
Dayton | OR | 97114 | Portland-Vancouver-Hillsboro, OR-WA | Yamhill | Portland Metro - 3 | 4C | Portland General Electric | NW Natural Gas | 132355 | 2020 | 2017 ORSC - Updated | Yes | No | No Solar | No |  |  |  |  | 05/13/2021 | 62 | 81 | 119 | 21% | 5.6 | 7.1 | 10.4 | 1185.61 | 98.8 | 2049 | 19850 | 2 | 4 | Single-family detached | No | Enclosed crawl space | 834.0, 433.0 | 38.0, 38.0 | [7 empty] | 143.0, 45.0 | 0.0, 0.0 | 21.0, 21.0 | Between conditioned space and ambient, Between conditioned space and garage | 2460.0, 457.0 | 0.0, 0.0 | 23.0, 23.0 |  | 6.0, 48.0, 48.0, 25.0, 13.5, 9.75, 30.0, 6.0, 15.0, 15.0, 15.0, 15.0 | 0.29, 0.29, 0.29, 0.29, 0.29, 0.29, 0.29, 0.29, 0.29, 0.29, 0.29, 0.29 | 0.25, 0.25, 0.25, 0.25, 0.25, 0.25, 0.25, 0.25, 0.25, 0.25, 0.25, 0.25 |  |  |  | 35 | 9 |  |  | Conditioned area | 1 | 8.5 | Electric | HSPF | Air-source heat pump |  | Garage or open crawl space | 1 | 2.78 | Electric | Heat pump | 50 | Air-source heat pump | 15 | SEER | 414.9 | 153.7 | 58 | CFM @ 50 Pascals | 10.0, 10.0, 10.0, 75.0, 40.0, 5.0, 10.0, 40.0 | Conditioned space, Conditioned space, Attic, exposed, Attic, exposed, Attic, under insulation, Attic, under insulation, Garage, Enclosed crawl space | 8.0, 8.0, 8.0, 8.0, 8.0, 8.0, 8.0, 8.0 |  |  | 1.7531 | ACH @ 50 Pascals | Exhaust Only | 100 | - | 3312.7793 | 548.035 | - | 1000.5443 | 11.3064 | 1.8704 | 3.4148 | - | 33.9718 | 33.8136 | 33.9565 | 384.1 | 63.25 | 115.96 | 1329.85
Hillsboro | OR | 97123 | Portland-Vancouver-Hillsboro, OR-WA | Washington | Portland Metro - 3 | 4C | Portland General Electric | NW Natural Gas | 128461 | 2020 | 2017 ORSC - Updated | No | Yes | No Solar | No |  |  |  |  | 05/13/2021 | 76 | 93 | 121 | 18% | 6.7 | 7.8 | 10.8 | 1154.54 | 96.21 | 2498 | 23251 | 2 | 5 | Single-family detached | No | Enclosed crawl space | 1293.0, 69.0, 47.0 | 38.0, 38.0, 38.0 | [7 empty] | 115.0, 21.0 | 0.0, 0.0 | 21.0, 21.0 | Between conditioned space and ambient, Between conditioned space and garage | 2520.0, 414.0 | 0.0, 0.0 | 23.0, 23.0 |  | 99.249992, 154.0, 93.0, 100.778 | 0.27, 0.27, 0.27, 0.27 | 0.27, 0.27, 0.27, 0.27 |  |  |  | 35 | 9 |  |  | Conditioned area | 1 | 96.2 | Natural gas | AFUE | Fuel-fired air distribution heater |  | Garage or open crawl space | 1 | 0.94 | Natural gas | Instant water heater | - | - | - | - | 505.845 | 93.675 | 143 | CFM @ 50 Pascals | 70.0, 70.0, 30.0, 30.0 | Conditioned space, Conditioned space, Attic, exposed, Attic, exposed | 0.0, 0.0, 8.0, 8.0 |  |  | 3.7 | ACH @ 50 Pascals | Supply Only | 100 | 304.3031 | 205.6779 | - | 109.2005 | - | 31.1323 | - | 10.9201 | - | 9.6122 | - | 9.0732 | 299.25 | - | 99.08 | 1394.78
Hillsboro | OR | 97123 | Portland-Vancouver-Hillsboro, OR-WA | Washington | Portland Metro - 3 | 4C | Portland General Electric | NW Natural Gas | 126437 | 2020 | 2017 ORSC - Updated | No | No | No Solar | NEST Learning Thermostat |  |  |  |  | 05/13/2021 | 78 | 91 | 116 | 14% | 7 | 7.8 | 10.3 | 1249.54 | 104.13 | 2338 | 21106 | 2 | 5 | Single-family detached | No | Enclosed crawl space | 930.0, 422.0, 144.0 | 38.0, 38.0, 38.0 | [7 empty] | 95.0, 30.0 | 0.0, 0.0 | 21.0, 21.0 | Between conditioned space and ambient, Between conditioned space and garage | 2329.0, 270.0 | 0.0, 0.0 | 23.0, 23.0 |  | 80.800003, 68.0, 131.5, 60.0 | 0.3, 0.3, 0.3, 0.3 | 0.3, 0.3, 0.3, 0.3 |  |  |  | 35 | 9 |  |  | Garage or open crawl space | 1 | 96.2 | Natural gas | AFUE | Fuel-fired air distribution heater |  | Garage or open crawl space | 1 | 0.82 | Natural gas | Instant water heater | - | Air conditioner | 13 | SEER | 473.445 | 87.675 | 131 | CFM @ 50 Pascals | 50.0, 50.0, 50.0, 50.0 | Enclosed crawl space, Enclosed crawl space, Attic, exposed, Attic, exposed | 8.0, 8.0, 8.0, 8.0 |  |  | 4.76 | ACH @ 50 Pascals | Supply Only | 100 | 301.8544 | 216.8036 | 879.6425 | 125.9156 | - | 30.9254 | 3.0022 | 12.5916 | - | 9.6463 | 33.8135 | 9.0732 | 298.32 | 101.51 | 114.25 | 1489.78
Hillsboro | OR | 97123 | Portland-Vancouver-Hillsboro, OR-WA | Washington | Portland Metro - 3 | 4C | Portland General Electric | NW Natural Gas | 126711 | 2020 | 2017 ORSC - Updated | No | Yes | No Solar | NEST Learning Thermostat |  |  |  |  | 05/13/2021 | 73 | 88 | 116 | 17% | 6.6 | 7.6 | 10.3 | 1181 | 98.42 | 2338 | 21096 | 2 | 4 | Single-family detached | No | Enclosed crawl space | 930.0, 423.0, 144.0 | 38.0, 38.0, 38.0 | [7 empty] | 90.0, 30.0 | 0.0, 0.0 | 21.0, 21.0 | Between conditioned space and ambient, Between conditioned space and garage | 2330.0, 270.0 | 0.0, 0.0 | 23.0, 23.0 |  | 68.0, 80.800003, 60.0, 131.5 | 0.3, 0.3, 0.3, 0.3 | 0.3, 0.3, 0.3, 0.3 |  |  |  | 35 | 9 |  |  | Garage or open crawl space | 1 | 96.2 | Natural gas | AFUE | Fuel-fired air distribution heater |  | Garage or open crawl space | 1 | 0.82 | Natural gas | Instant water heater | - | Air conditioner | 13 | SEER | 473.445 | 87.675 | 104 | CFM @ 50 Pascals | 50.0, 50.0, 40.0, 40.0, 10.0, 10.0 | Enclosed crawl space, Enclosed crawl space, Attic, exposed, Attic, exposed, Conditioned space, Conditioned space | 8.0, 8.0, 8.0, 8.0, 0.0, 0.0 |  |  | 3.07 | ACH @ 50 Pascals | Supply Only | 100 | 278.8473 | 195.3725 | 851.8651 | 107.9854 | - | 28.5515 | 2.9074 | 10.7985 | - | 9.6321 | 33.8135 | 9.0732 | 275.01 | 98.31 | 97.98 | 1421.24
Hillsboro | OR | 97123 | Portland-Vancouver-Hillsboro, OR-WA | Washington | Portland Metro - 3 | 4C | Portland General Electric | NW Natural Gas | 128426 | 2020 | 2017 ORSC - Updated | No | Yes | No Solar | No |  |  |  |  | 05/13/2021 | 79 | 100 | 132 | 21% | 7.3 | 8.6 | 11.7 | 1282.25 | 106.85 | 2868 | 26084 | 2 | 5 | Single-family detached | No | Enclosed crawl space | 1372.0, 340.0, 34.0 | 38.0, 59.0, 59.0 | [7 empty] | 141.0, 35.0 | 0.0, 0.0 | 21.0, 21.0 | Between conditioned space and ambient, Between conditioned space and garage | 2573.0, 369.0 | 0.0, 0.0 | 23.0, 23.0 |  | 66.249992, 185.0, 115.0, 47.0 | 0.27, 0.27, 0.27, 0.27 | 0.27, 0.27, 0.27, 0.27 |  |  |  | 35 | 9 |  |  | Conditioned area | 1 | 96.2 | Natural gas | AFUE | Fuel-fired air distribution heater |  | Garage or open crawl space | 1 | 0.94 | Natural gas | Instant water heater | - | Air conditioner | 13 | SEER | 580.77 | 107.55 | 81 | CFM @ 50 Pascals | 50.0, 50.0, 50.0, 50.0 | Conditioned space, Conditioned space, Attic, exposed, Attic, exposed | 0.0, 0.0, 8.0, 8.0 |  |  | 2.56 | ACH @ 50 Pascals | Supply Only | 100 | 294.6799 | 204.1105 | 1006.1936 | 108.5737 | - | 30.1646 | 3.4341 | 10.8574 | - | 9.6257 | 33.8135 | 9.0732 | 290.36 | 116.12 | 98.51 | 1522.49
Tigard | OR | 97224 | Portland-Vancouver-Hillsboro, OR-WA | Washington | Portland Metro - 3 | 4C | Portland General Electric | NW Natural Gas | 128110 | 2020 | 2017 ORSC - Updated | No | Yes | No Solar | No |  |  |  |  | 05/13/2021 | 80 | 101 | 140 | 21% | 7.4 | 8.7 | 12.4 | 1321.03 | 110.09 | 3105 | 28362 | 2 | 4 | Single-family detached | No | Enclosed crawl space | 1388.0, 304.0, 70.0 | 38.0, 59.0, 59.0 | [7 empty] | 97.0, 40.0 | 0.0, 0.0 | 21.0, 21.0 | Between conditioned space and ambient, Between conditioned space and garage | 2673.0, 360.0 | 0.0, 0.0 | 23.0, 23.0 |  | 103.0, 235.0, 12.0, 57.0 | 0.27, 0.27, 0.27, 0.27 | 0.27, 0.27, 0.27, 0.27 |  |  |  | 35 | 9 |  |  | Conditioned area | 1 | 96.2 | Natural gas | AFUE | Fuel-fired air distribution heater |  | Garage or open crawl space | 1 | 0.94 | Natural gas | Instant water heater | - | Air conditioner | 13 | SEER | 628.7626 | 116.4375 | 157 | CFM @ 50 Pascals | 75.0, 75.0, 25.0, 25.0 | Conditioned space, Conditioned space, Attic, exposed, Attic, exposed | 0.0, 0.0, 8.0, 8.0 |  |  | 2.38 | ACH @ 50 Pascals | Supply Only | 100 | 308.2884 | 270.8322 | 1010.6705 | 92.5595 | - | 31.7532 | 3.4494 | 9.256 | - | 9.7746 | 33.8135 | 9.0732 | 310.38 | 116.64 | 83.98 | 1561.27
Happy Valley | OR | 97086 | Portland-Vancouver-Hillsboro, OR-WA | Clackamas | Portland Metro - 3 | 4C | Portland General Electric | NW Natural Gas | 115280 | 2020 | 2017 ORSC - Updated | No | Yes | No Solar | NEST Learning Thermostat |  |  |  |  | 05/13/2021 | 43 | 72 | 119 | 30% | 4.5 | 6.5 | 10.4 | 985.19 | 82.1 | 2067 | 19258 | 2 | 3 | Single-family detached | No | Enclosed crawl space | 781.0, 482.0, 168.0 | 38.0, 59.0, 59.0 | [7 empty] | 125.0, 23.0 | 0.0, 0.0 | 21.0, 21.0 | Between conditioned space and ambient, Between conditioned space and garage | 2557.0, 207.0 | 0.0, 0.0 | 29.0, 29.0 |  | 87.599998, 9.0, 36.0, 25.0, 19.299999, 39.0, 123.5 | 0.28, 0.28, 0.28, 0.28, 0.28, 0.28, 0.28 | 0.3, 0.3, 0.3, 0.3, 0.3, 0.3, 0.3 |  |  |  | 27.0, 49.0 | 12.3, 11.0 |  |  | Conditioned area | 1 | 13.6 | Electric | HSPF | Air-source heat pump |  | Garage or open crawl space | 1 | 3.15 | Electric | Heat pump | 66 | Air-source heat pump | 18 | SEER | 418.5675 | 155.025 | 65 | CFM @ 50 Pascals | 95.0, 95.0, 5.0, 5.0 | Conditioned space, Conditioned space, Attic, exposed, Attic, exposed | 0.0, 0.0, 8.0, 8.0 |  |  | 3.61 | ACH @ 50 Pascals | Supply Only | 100 | - | 1981.5209 | 409.343 | - | 744.0403 | 6.7629 | 1.3971 | 2.5394 | - | 33.8133 | 33.8135 | 33.8854 | 228.68 | 47.24 | 86.05 | 1129.44
Happy Valley | OR | 97086 | Portland-Vancouver-Hillsboro, OR-WA | Clackamas | Portland Metro - 3 | 4C | Portland General Electric | NW Natural Gas | 117635 | 2020 | 2017 ORSC - Updated | No | Yes | No Solar | NEST Learning Thermostat |  |  |  |  | 05/13/2021 | 43 | 72 | 119 | 31% | 4.5 | 6.5 | 10.4 | 980.25 | 81.69 | 2067 | 19258 | 2 | 3 | Single-family detached | No | Enclosed crawl space | 781.0, 482.0, 168.0 | 38.0, 59.0, 59.0 | [7 empty] | 125.0, 23.0 | 0.0, 0.0 | 21.0, 21.0 | Between conditioned space and ambient, Between conditioned space and garage | 2557.0, 207.0 | 0.0, 0.0 | 29.0, 29.0 |  | 87.599998, 9.0, 36.0, 25.0, 19.299999, 39.0, 123.5 | 0.28, 0.28, 0.28, 0.28, 0.28, 0.28, 0.28 | 0.3, 0.3, 0.3, 0.3, 0.3, 0.3, 0.3 |  |  |  | 27.0, 49.0 | 12.3, 11.0 |  |  | Conditioned area | 1 | 13.6 | Electric | HSPF | Air-source heat pump |  | Garage or open crawl space | 1 | 3.15 | Electric | Heat pump | 66 | Air-source heat pump | 18 | SEER | 418.5675 | 155.025 | 50 | CFM @ 50 Pascals | 95.0, 95.0, 5.0, 5.0 | Conditioned space, Conditioned space, Attic, exposed, Attic, exposed | 0.0, 0.0, 8.0, 8.0 |  |  | 3.62 | ACH @ 50 Pascals | Supply Only | 100 | - | 1946.2419 | 401.7464 | - | 744.0403 | 6.6425 | 1.3711 | 2.5394 | - | 33.8133 | 33.8135 | 33.8854 | 224.6 | 46.36 | 86.05 | 1124.49
Happy Valley | OR | 97086 | Portland-Vancouver-Hillsboro, OR-WA | Clackamas | Portland Metro - 3 | 4C | Portland General Electric | NW Natural Gas | 126535 | 2020 | 2017 ORSC - Updated | No | Yes | No Solar | NEST Learning Thermostat |  |  |  |  | 05/13/2021 | 45 | 72 | 120 | 29% | 4.6 | 6.5 | 10.5 | 1010.6 | 84.22 | 2080 | 19516 | 2 | 3 | Single-family detached | No | Enclosed crawl space | 781.0, 482.0, 169.0 | 38.0, 59.0, 59.0 | [7 empty] | 126.0, 23.0 | 0.0, 0.0 | 21.0, 21.0 | Between conditioned space and ambient, Between conditioned space and garage | 2566.0, 207.0 | 0.0, 0.0 | 29.0, 29.0 |  | 87.599998, 9.0, 36.0, 25.0, 123.5, 19.299999, 39.0 | 0.3, 0.3, 0.3, 0.3, 0.3, 0.3, 0.3 | 0.32, 0.32, 0.32, 0.32, 0.32, 0.32, 0.32 |  |  |  | 34.0, 0.0 | 9.0, 30.0 |  |  | Conditioned area | 1 | 13.6 | Electric | HSPF | Air-source heat pump |  | Garage or open crawl space | 1 | 3.15 | Electric | Heat pump | 80 | Air-source heat pump | 18 | SEER | 421.2 | 156 | 80 | CFM @ 50 Pascals | 95.0, 95.0, 5.0, 5.0 | Conditioned space, Conditioned space, Attic, exposed, Attic, exposed | 0.0, 0.0, 8.0, 8.0 |  |  | 4.43 | ACH @ 50 Pascals | Supply Only | 100 | - | 2162.3982 | 421.1476 | - | 756.7518 | 7.3802 | 1.4374 | 2.5828 | - | 33.8133 | 33.8135 | 33.8854 | 249.55 | 48.6 | 87.52 | 1154.84
Beaverton | OR | 97007 | Portland-Vancouver-Hillsboro, OR-WA | Washington | Portland Metro - 3 | 4C | Portland General Electric | NW Natural Gas | 133582 | 2020 | 2017 ORSC - Updated | No | No | No Solar | No |  |  |  |  | 05/13/2021 | 35 | 56 | 113 | 26% | 3.7 | 5.1 | 9.8 | 772.58 | 64.38 | 1720 | 16800 | 3 | 2 | Townhouse, inside unit | No | Slab | 499.0, 212.0 | 59.0, 59.0 | [7 empty] | 68.0, 29.0, 228.0 | 0.0, 0.0, 0.0 | 21.0, 21.0, 21.0 | Between conditioned space and ambient, Between conditioned space and garage, Between cond and another cond unit (adiabatic) | 777.0, 297.0, 2302.0 | 0.0, 0.0, 0.0 | 23.0, 23.0, 23.0 |  | 12.5, 45.5, 50.0, 15.0, 32.5, 37.5 | 0.29, 0.29, 0.28, 0.29, 0.29, 0.29 | 0.3, 0.3, 0.29, 0.3, 0.3, 0.3 |  |  |  | 35 | 9 |  |  | Garage or open crawl space | 1 | 10 | Electric | HSPF | Air-source heat pump |  | Garage or open crawl space | 1 | 2.9 | Electric | Heat pump | 50 | Air-source heat pump | 21 | SEER | 87.378799, 86.771301 | 16.181299, 16.0688 | 41.0, 43.0 | CFM @ 50 Pascals, CFM @ 50 Pascals | 90.0, 90.0, 10.0, 10.0, 10.0, 10.0, 90.0, 90.0 | Conditioned space, Conditioned space, Garage, Garage, Conditioned space, Conditioned space, Attic, exposed, Attic, exposed | 8.0, 8.0, 8.0, 8.0, 8.0, 8.0, 8.0, 8.0 |  |  | 2.17 | ACH @ 50 Pascals | Exhaust Only | 100 | - | 1232.4442 | 322.6046 | - | 677.8482 | 4.2063 | 1.101 | 2.3135 | - | 33.8133 | 33.8135 | 33.8854 | 142.23 | 37.23 | 78.39 | 1012.82
Canby | OR | 97013 | Portland-Vancouver-Hillsboro, OR-WA | Clackamas | Portland Metro - 3 | 4C | Portland General Electric | NW Natural Gas | 133819 | 2020 | 2017 ORSC - Updated | No | No | No Solar | No |  |  |  |  | 05/20/2021 | 43 | 52 | 88 | 14% | 4.2 | 5.1 | 7.9 | 803.51 | 66.96 | 1425 | 15400 | 1 | 2 | Single-family detached | No | Enclosed crawl space | 1425 | 30 | [7 empty] | - | - | - | - | 1449.0, 371.0 | 0.0, 0.0 | 21.0, 21.0 |  | 96.0, 21.0, 10.0, 20.0, 20.0, 10.0, 25.0 | 0.3, 0.3, 0.3, 0.3, 0.3, 0.3, 0.3 | 0.28, 0.28, 0.28, 0.28, 0.28, 0.28, 0.28 |  |  |  | 35 | 9 |  |  | Conditioned area | 1 | 96.1 | Natural gas | AFUE | Fuel-fired air distribution heater |  | Garage or open crawl space | 1 | 2.9 | Electric | Heat pump | 50 | - | - | - | 384.8 | 71.2 | 71 | CFM @ 50 Pascals | 10.0, 10.0, 90.0, 90.0 | Conditioned space, Conditioned space, Attic, exposed, Attic, exposed | 8.0, 8.0, 8.0, 8.0 |  |  | 3.67 | ACH @ 50 Pascals | Supply Only | 100 | 220.4917 | 157.8363 | - | - | 640.2833 | 22.5879 | - | 2.1853 | - | 9.6444 | - | 33.8854 | 217.85 | - | 74.05 | 1043.75
Canby | OR | 97013 | Portland-Vancouver-Hillsboro, OR-WA | Clackamas | Portland Metro - 3 | 4C | Portland General Electric | NW Natural Gas | 133807 | 2020 | 2017 ORSC - Updated | No | No | No Solar | No |  |  |  |  | 05/20/2021 | 47 | 59 | 99 | 18% | 4.7 | 5.9 | 8.9 | 902.96 | 75.25 | 1800 | 16400 | 1 | 3 | Single-family detached | No | Enclosed crawl space | 1581 | 30 | [7 empty] | 144.0, 36.0 | 0.0, 0.0 | 21.0, 21.0 | Between enclosed crawl and ambient, Between enclosed crawl and garage | 1750.0, 368.0 | 0.0, 0.0 | 21.0, 21.0 |  | 20.0, 20.0, 20.0, 80.0, 20.0, 12.5, 15.0, 8.0, 21.0, 15.0, 12.5 | 0.3, 0.3, 0.3, 0.3, 0.3, 0.3, 0.3, 0.3, 0.3, 0.3, 0.3 | 0.28, 0.28, 0.28, 0.28, 0.28, 0.28, 0.28, 0.28, 0.28, 0.28, 0.28 |  |  |  | 35 | 9 |  |  | Conditioned area | 1 | 96.1 | Natural gas | AFUE | Fuel-fired air distribution heater |  | Garage or open crawl space | 1 | 2.9 | Electric | Heat pump | 50 | - | - | - | 486 | 90 | 64 | CFM @ 50 Pascals | 5.0, 5.0, 90.0, 95.0, 5.0 | Conditioned space, Conditioned space, Attic, exposed, Attic, exposed, Attic, under insulation | 8.0, 8.0, 8.0, 8.0, 8.0 |  |  | 3.48 | ACH @ 50 Pascals | Supply Only | 100 | 226.8604 | 174.4396 | - | - | 787.611 | 23.2814 | - | 2.6881 | - | 9.687 | - | 33.8854 | 225.53 | - | 91.09 | 1143.2
Canby | OR | 97013 | Portland-Vancouver-Hillsboro, OR-WA | Clackamas | Portland Metro - 3 | 4C | Portland General Electric | NW Natural Gas | 133809 | 2020 | 2017 ORSC - Updated | No | No | No Solar | No |  |  |  |  | 05/20/2021 | 50 | 62 | 99 | 16% | 5.1 | 6.3 | 8.9 | 990.35 | 82.53 | 1800 | 16400 | 1 | 3 | Single-family detached | No | Enclosed crawl space | 1581 | 30 | [7 empty] | 144.0, 36.0 | 0.0, 0.0 | 21.0, 21.0 | Between enclosed crawl and ambient, Between enclosed crawl and garage | 1750.0, 368.0 | 0.0, 0.0 | 21.0, 21.0 |  | 20.0, 20.0, 20.0, 80.0, 20.0, 12.5, 15.0, 8.0, 21.0, 15.0, 12.5 | 0.3, 0.3, 0.3, 0.3, 0.3, 0.3, 0.3, 0.3, 0.3, 0.3, 0.3 | 0.28, 0.28, 0.28, 0.29, 0.28, 0.28, 0.28, 0.28, 0.28, 0.28, 0.28 |  |  |  | 35 | 9 |  |  | Conditioned area | 1 | 96.1 | Natural gas | AFUE | Fuel-fired air distribution heater |  | Garage or open crawl space | 1 | 2.9 | Electric | Heat pump | 50 | Air conditioner | 13.5 | SEER | 486 | 90 | 53 | CFM @ 50 Pascals | 5.0, 5.0, 95.0, 95.0 | Conditioned space, Conditioned space, Attic, exposed, Attic, exposed | 8.0, 8.0, 8.0, 8.0 |  |  | 4.39 | ACH @ 50 Pascals | Supply Only | 100 | 233.9702 | 172.213 | 703.712 | - | 787.611 | 23.9848 | 2.4017 | 2.6881 | - | 9.6606 | 33.8135 | 33.8854 | 231.71 | 81.21 | 91.09 | 1230.59
Cornelius | OR | 97113 | Portland-Vancouver-Hillsboro, OR-WA | Washington | Portland Metro - 3 | 4C | Portland General Electric | NW Natural Gas | 133873 | 2020 | 2017 ORSC - Updated | No | Yes | No Solar | No |  |  |  |  | 05/20/2021 | 68 | 82 | 102 | 17% | 6 | 6.8 | 9.2 | 1023.15 | 85.26 | 1897 | 19100 | 1 | 3 | Single-family detached | No | Enclosed crawl space | 1897 | 30 | [7 empty] | - | - | - | - | 2262.0, 481.0 | 0.0, 0.0 | 23.0, 23.0 |  | 18.0, 18.0, 8.0, 30.0, 30.0, 18.0, 18.0, 18.0, 48.0, 16.0, 25.0, 3.0 | 0.3, 0.3, 0.34, 0.34, 0.34, 0.34, 0.34, 0.34, 0.34, 0.34, 0.34, 0.33 | 0.3, 0.3, 0.3, 0.3, 0.3, 0.3, 0.3, 0.3, 0.3, 0.3, 0.3, 0.29 |  |  |  | 35 | 9 |  |  | Conditioned area | 1 | 96.2 | Natural gas | AFUE | Fuel-fired air distribution heater |  | Garage or open crawl space | 1 | 0.93 | Natural gas | Instant water heater | - | Air conditioner | 13 | SEER | 512.2 | 94.9 | 73 | CFM @ 50 Pascals | 5.0, 10.0, 80.0, 90.0, 15.0 | Conditioned space, Conditioned space, Attic, exposed, Attic, exposed, Attic, under insulation | 8.0, 8.0, 8.0, 8.0, 8.0 |  |  | 2.978 | ACH @ 50 Pascals | Supply Only | 100 | 285.0744 | 193.0296 | 620.4871 | 79.5281 | - | 29.1662 | 2.1177 | 7.9528 | - | 9.6132 | 33.8135 | 9.0732 | 280.38 | 71.61 | 72.16 | 1263.39
Cornelius | OR | 97113 | Portland-Vancouver-Hillsboro, OR-WA | Washington | Portland Metro - 3 | 4C | Portland General Electric | NW Natural Gas | 133795 | 2020 | 2017 ORSC - Updated | No | Yes | No Solar | No |  |  |  |  | 05/20/2021 | 65 | 79 | 104 | 16% | 5.9 | 6.7 | 9.3 | 1032.07 | 86.01 | 1946 | 18500 | 1 | 4 | Single-family detached | No | Enclosed crawl space | 1946 | 30 | [7 empty] | - | - | - | - | 1636.0, 323.0 | 0.0, 0.0 | 23.0, 23.0 |  | 30.0, 25.0, 25.0, 48.0, 22.5, 15.0, 15.0, 5.0, 5.0, 5.66667, 22.5, 16.0 | 0.34, 0.34, 0.34, 0.34, 0.34, 0.3, 0.3, 0.33, 0.33, 0.33, 0.34, 0.34 | 0.3, 0.3, 0.3, 0.3, 0.3, 0.3, 0.3, 0.29, 0.29, 0.29, 0.3, 0.3 |  |  |  | 35 | 9 |  |  | Conditioned area | 1 | 96.2 | Natural gas | AFUE | Fuel-fired air distribution heater |  | Garage or open crawl space | 1 | 0.93 | Natural gas | Instant water heater | - | Air conditioner | 13 | SEER | 525.4 | 97.3 | 74 | CFM @ 50 Pascals | 10.0, 10.0, 90.0, 90.0 | Conditioned space, Conditioned space, Attic, exposed, Attic, exposed | 8.0, 8.0, 8.0, 8.0 |  |  | 3.2011 | ACH @ 50 Pascals | Supply Only | 100 | 229.9445 | 185.8059 | 745.2834 | 93.9395 | - | 23.6286 | 2.5436 | 9.394 | - | 9.7184 | 33.8135 | 9.0732 | 229.63 | 86.01 | 85.23 | 1272.31
Hillsboro | OR | 97123 | Portland-Vancouver-Hillsboro, OR-WA | Washington | Portland Metro - 3 | 4C | Portland General Electric | NW Natural Gas | 133382 | 2020 | 2017 ORSC - Updated | No | No | No Solar | Ecobee4 |  |  |  |  | 05/20/2021 | 69 | 87 | 110 | 20% | 6 | 7.1 | 9.8 | 1048.38 | 87.37 | 2141 | 20810 | 1 | 3 | Single-family detached | No | Enclosed crawl space | 2141 | 30 | [7 empty] | - | - | - | - | 2295.0, 457.0 | 0.0, 0.0 | 23.0, 23.0 |  | 6.0, 13.5, 6.0, 10.0, 13.5, 6.0, 15.0, 16.5, 64.0, 16.5, 24.0, 13.75, 15.0, 16.0, 10.0, 6.0, 5.25, 25.0, 4.0, 13.5, 5.25, 4.0, 16.5, 13.5, 6.0, 16.0 | 0.41, 0.4, 0.37, 0.36, 0.4, 0.41, 0.36, 0.32, 0.22, 0.32, 0.36, 0.37, 0.36, 0.36, 0.4, 0.4, 0.4, 0.36, 0.4, 0.32, 0.4, 0.4, 0.32, 0.32, 0.37, 0.36 | 0.26, 0.26, 0.26, 0.28, 0.28, 0.26, 0.28, 0.28, 0.28, 0.28, 0.28, 0.26, 0.28, 0.28, 0.26, 0.26, 0.27, 0.28, 0.26, 0.28, 0.27, 0.26, 0.28, 0.28, 0.26, 0.28 |  |  |  | 30 | 9 |  |  | Garage or open crawl space | 1 | 96 | Natural gas | AFUE | Fuel-fired air distribution heater |  | Garage or open crawl space | 1 | 0.94 | Natural gas | Instant water heater | - | Air conditioner | 13.5 | SEER | 578.1 | 107.1 | 87 | CFM @ 50 Pascals | 10.0, 30.0, 10.0, 60.0, 45.0, 5.0, 10.0, 30.0 | Conditioned space, Conditioned space, Attic, exposed, Attic, exposed, Attic, under insulation, Garage, Garage, Enclosed crawl space | 8.0, 8.0, 8.0, 8.0, 8.0, 8.0, 8.0, 8.0 |  |  | 3.07 | ACH @ 50 Pascals | Exhaust Only | 100 | 324.3855 | 168.5311 | 763.0361 | 75.3306 | - | 33.0137 | 2.6042 | 7.5331 | - | 9.4853 | 33.8135 | 9.0732 | 313.14 | 88.06 | 68.35 | 1288.62
Hillsboro | OR | 97123 | Portland-Vancouver-Hillsboro, OR-WA | Washington | Portland Metro - 3 | 4C | Portland General Electric | NW Natural Gas | 133825 | 2020 | 2017 ORSC - Updated | No | No | No Solar | Ecobee4 |  |  |  |  | 05/20/2021 | 72 | 89 | 110 | 18% | 6.2 | 7.2 | 9.8 | 1077.44 | 89.79 | 2149 | 20300 | 1 | 3 | Single-family detached | No | Enclosed crawl space | 2149 | 30 | [7 empty] | - | - | - | - | 2209.0, 400.0 | 0.0, 0.0 | 23.0, 23.0 |  | 12.0, 4.5, 10.0, 17.5, 4.5, 25.0, 6.0, 30.0, 3.0, 8.75, 17.5, 25.0, 30.0, 16.25, 32.5, 25.0, 12.0, 6.0, 48.0, 16.25 | 0.4, 0.36, 0.3, 0.36, 0.36, 0.3, 0.3, 0.4, 0.4, 0.4, 0.36, 0.36, 0.4, 0.3, 0.3, 0.3, 0.4, 0.4, 0.3, 0.3 | 0.26, 0.28, 0.28, 0.28, 0.28, 0.28, 0.28, 0.26, 0.26, 0.26, 0.28, 0.28, 0.26, 0.28, 0.28, 0.28, 0.26, 0.26, 0.28, 0.28 |  |  |  | 30 | 9 |  |  | Conditioned area | 1 | 96 | Natural gas | AFUE | Fuel-fired air distribution heater |  | Garage or open crawl space | 1 | 0.94 | Natural gas | Instant water heater | - | Air conditioner | 14 | SEER | 580.2 | 107.5 | 103 | CFM @ 50 Pascals | 60.0, 90.0, 30.0, 10.0, 10.0 | Attic, exposed, Attic, exposed, Attic, under insulation, Garage, Garage | 8.0, 8.0, 8.0, 8.0, 8.0 |  |  | 3.86 | ACH @ 50 Pascals | Exhaust Only | 100 | 352.9346 | 199.9749 | 687.7556 | 76.0208 | - | 35.976 | 2.3473 | 7.6021 | - | 9.5236 | 33.8135 | 9.0732 | 342.62 | 79.37 | 68.98 | 1317.68
Newberg | OR | 97132 | Portland-Vancouver-Hillsboro, OR-WA | Clackamas | Portland Metro - 3 | 4C | Portland General Electric | NW Natural Gas | 133802 | 2020 | 2017 ORSC - Updated | No | No | No Solar | Ecobee4 |  |  |  |  | 05/20/2021 | 89 | 109 | 139 | 18% | 7.8 | 9.1 | 12.3 | 1402.99 | 116.92 | 3070 | 30900 | 1 | 4 | Single-family detached | No | Enclosed crawl space | 3070 | 30 | [7 empty] | - | - | - | - | 2947.0, 571.0 | 0.0, 0.0 | 23.0, 23.0 |  | 3.0, 12.0, 18.0, 18.0, 12.0, 6.0, 25.0, 15.0, 15.0, 18.0, 18.0, 18.0, 18.0, 18.0, 18.0, 18.0, 48.0, 15.0, 15.0, 16.5, 16.5, 16.5, 16.5 | 0.3, 0.28, 0.3, 0.3, 0.28, 0.3, 0.3, 0.3, 0.3, 0.3, 0.3, 0.3, 0.3, 0.3, 0.3, 0.3, 0.23, 0.3, 0.3, 0.3, 0.3, 0.3, 0.3 | 0.3, 0.29, 0.3, 0.3, 0.29, 0.3, 0.3, 0.3, 0.3, 0.3, 0.3, 0.3, 0.3, 0.3, 0.3, 0.3, 0.27, 0.3, 0.3, 0.3, 0.3, 0.3, 0.3 |  |  |  | 35 | 9 |  |  | Conditioned area | 1 | 96.5 | Natural gas | AFUE | Fuel-fired air distribution heater |  | Garage or open crawl space | 1 | 0.97 | Natural gas | Instant water heater | - | Air conditioner | 14 | SEER | 828.9 | 307 | 104 | CFM @ 50 Pascals | 90.0, 10.0, 10.0, 90.0 | Attic, exposed, Garage, Garage, Enclosed crawl space | 8.0, 8.0, 8.0, 8.0 |  |  | 3.3068 | ACH @ 50 Pascals | Supply Only | 100 | 438.2967 | 276.843 | 749.9599 | 90.5586 | - | 44.7745 | 2.5596 | 9.0559 | - | 9.5764 | 33.8135 | 9.0732 | 428.78 | 86.55 | 82.17 | 1643.23
Bend | OR | 97703 | Bend, OR | Deschutes | Central - 8 | 5B | Pacific Power | Cascade Natural Gas | 132703 | 2020 | 2017 ORSC - Updated | No | No | No Solar | No |  |  |  |  | 05/20/2021 | 68 | 104 | 109 | 29% | 5.1 | 7 | 9.2 | 737.1 | 61.42 | 1260 | 12800 | 1 | 2 | Duplex, single unit | No | Enclosed crawl space | 1260 | 38 | [7 empty] | - | - | - | - | 1551.0, 189.0, 109.0, 90.0 | 0.0, 0.0, 0.0, 0.0 | 27.0, 27.0, 27.0, 27.0 |  | 87.0, 33.0, 79.0, 92.0 | 0.27, 0.27, 0.27, 0.27 | 0.3, 0.3, 0.3, 0.3 |  |  |  | 35.0, 0.0 | 9.0, 30.0 |  |  | Conditioned area | 1 | 11 | Electric | HSPF | Air-source heat pump |  | Garage or open crawl space | 1 | 0.97 | Natural gas | Instant water heater | - | Air-source heat pump | 18 | SEER | - | - | - | - | - | - | - |  |  | 2.78 | ACH @ 50 Pascals | Exhaust Only | 100 | - | 3151.8831 | 484.3304 | 64.1357 | - | 10.7573 | 1.653 | 6.4136 | - | 26.2846 | 26.2848 | 7.743 | 282.75 | 43.45 | 49.66 | 926.22
Medford | OR | 97504 | Medford, OR | Jackson | Southern - 6 | 4C | Pacific Power | Avista | 133922 | 2020 | 2017 ORSC - Updated | No | No | No Solar | No |  |  |  |  | 05/20/2021 | 64 | 81 | 93 | 21% | 5.7 | 6.8 | 8.4 | 868.67 | 72.39 | 1593 | 15660 | 1 | 3 | Single-family detached | No | Enclosed crawl space | 1593 | 38 | [7 empty] | - | - | - | - | 1780.0, 333.0 | 0.0, 0.0 | 23.0, 23.0 |  | 100.5, 75.0, 73.0, 25.799999 | 0.3, 0.3, 0.3, 0.3 | 0.24, 0.24, 0.24, 0.24 |  |  |  | 47.0, 27.0 | 12.3, 11.0 |  |  | Vented Attic | 1 | 96.2 | Natural gas | AFUE | Fuel-fired air distribution heater |  | Garage or open crawl space | 1 | 0.93 | Natural gas | Instant water heater | - | Air conditioner | 13 | SEER | 430.11 | 159.3 | 115 | CFM @ 50 Pascals | 100.0, 100.0 | Attic, exposed, Attic, exposed | 8.0, 8.0 |  |  | 3.8 | ACH @ 50 Pascals | Balanced | 100 | 236.5488 | 179.7057 | 1127.9338 | 80.842 | - | 24.2682 | 3.8496 | 8.0842 | - | 10.2281 | 26.2848 | 9.8327 | 248.22 | 101.19 | 79.49 | 1114.67
Hood River | OR | 97031 | - | Hood River | Columbia Basin - 7 | 5B | Pacific Power | NW Natural Gas | 133842 | 2020 | 2017 ORSC - Updated | No | No | No Solar | No |  |  |  |  | 05/20/2021 | 73 | 118 | 127 | 32% | 5.5 | 7.9 | 10.8 | 839.55 | 69.96 | 1792 | 16307 | 1 | 3 | Single-family detached | No | Enclosed crawl space | 1792 | 38 | [7 empty] | - | - | - | - | 1602.0, 369.0 | 0.0, 0.0 | 23.0, 23.0 |  | 46.0, 176.300003, 59.799999 | 0.3, 0.3, 0.3 | 0.25, 0.25, 0.25 |  |  |  | 51 | 9 |  |  | Conditioned area | 1 | 12.2 | Electric | HSPF | Air-source heat pump |  | Conditioned area | 1 | 0.97 | Natural gas | Instant water heater | - | Air-source heat pump | 17.7 | SEER | - | - | - | - | - | - | - |  |  | 2.72 | ACH @ 50 Pascals | Exhaust Only | 100 | - | 3441.5254 | 384.5845 | 86.7859 | - | 11.7458 | 1.3126 | 8.6786 | - | 26.3559 | 26.2848 | 9.0732 | 309.57 | 34.5 | 78.74 | 1061.55
Bend | OR | 97703 | Bend, OR | Deschutes | Central - 8 | 5B | Pacific Power | Cascade Natural Gas | 132704 | 2020 | 2017 ORSC - Updated | No | No | No Solar | No |  |  |  |  | 05/20/2021 | 96 | 110 | 104 | 12% | 7.6 | 8.6 | 9 | 1039.7 | 86.64 | 1851 | 22034 | 1 | 3 | Single-family detached | No | Enclosed crawl space | 1851 | 38 | [7 empty] | - | - | - | - | 2007.0, 210.0 | 0.0, 0.0 | 23.0, 23.0 |  | 177.899994, 20.299999, 161.0, 109.800003 | 0.25, 0.25, 0.25, 0.25 | 0.29, 0.29, 0.29, 0.29 |  |  |  | - | 30 |  |  | Garage or open crawl space | 1 | 96.1 | Natural gas | AFUE | Fuel-fired air distribution heater |  | Garage or open crawl space | 1 | 0.62 | Natural gas | Conventional | 50 | Air conditioner | 15 | SEER | 499.77 | 92.55 | 75 | CFM @ 50 Pascals | 100.0, 100.0 | Enclosed crawl space, Enclosed crawl space | 8.0, 8.0 |  |  | 3.38 | ACH @ 50 Pascals | Supply Only | 100 | 501.4177 | 363.7902 | 655.4974 | 145.5596 | - | 51.3834 | 2.2372 | 14.556 | - | 8.1749 | 26.2848 | 7.743 | 420.06 | 58.8 | 112.71 | 1228.82
Bend | OR | 97703 | Bend, OR | Deschutes | Central - 8 | 5B | Pacific Power | Cascade Natural Gas | 132401 | 2020 | 2017 ORSC - Updated | No | No | No Solar | No |  |  |  |  | 05/20/2021 | 102 | 113 | 116 | 10% | 8.3 | 9 | 10 | 1157.41 | 96.45 | 2142 | 21087 | 1 | 3 | Single-family detached | No | Enclosed crawl space | 2142 | 38 | [7 empty] | - | - | - | - | 2199.0, 450.0, 30.0 | 0.0, 0.0, 0.0 | 23.0, 23.0, 23.0 |  | 114.900002, 159.699997, 173.100006, 40.799999 | 0.3, 0.3, 0.3, 0.3 | 0.3, 0.3, 0.3, 0.3 |  |  |  | 35.0, 0.0 | 9.0, 30.0 |  |  | Garage or open crawl space | 1 | 96.1 | Natural gas | AFUE | Fuel-fired air distribution heater |  | Garage or open crawl space | 1 | 0.62 | Natural gas | Conventional | 50 | Air conditioner | 13 | SEER | 578.34 | 107.1 | 90 | CFM @ 50 Pascals | 50.0, 50.0, 50.0, 50.0 | Enclosed crawl space, Enclosed crawl space, Attic, exposed, Attic, exposed | 8.0, 8.0, 8.0, 8.0 |  |  | 2.91 | ACH @ 50 Pascals | Supply Only | 100 | 509.4608 | 416.8542 | 1030.2089 | 154.8183 | - | 52.3688 | 3.5161 | 15.4818 | - | 8.2307 | 26.2848 | 7.743 | 431.03 | 92.42 | 119.88 | 1346.53
Redmond | OR | 97756 | Bend, OR | Deschutes | Central - 8 | 5B | Pacific Power | Cascade Natural Gas | 132728 | 2020 | 2017 ORSC - Updated | No | No | No Solar | NEST Learning Thermostat |  |  |  |  | 05/20/2021 | 86 | 106 | 125 | 18% | 7.6 | 8.8 | 10.9 | 1093.71 | 91.14 | 2374 | 21603 | 1 | 4 | Single-family detached | No | Enclosed crawl space | 2374 | 38 | [7 empty] | - | - | - | - | 1638.0, 450.0 | 0.0, 0.0 | 23.0, 23.0 |  | 70.0, 28.0, 66.0, 111.5 | 0.3, 0.3, 0.3, 0.3 | 0.3, 0.3, 0.3, 0.3 |  |  |  | 35 | 9 |  |  | Garage or open crawl space | 1 | 95 | Natural gas | AFUE | Fuel-fired air distribution heater |  | Garage or open crawl space | 1 | 0.93 | Natural gas | Instant water heater | - | Air conditioner | 13 | SEER | 640.98 | 118.7 | 108 | CFM @ 50 Pascals | 50.0, 50.0, 50.0, 50.0 | Enclosed crawl space, Enclosed crawl space, Attic, exposed, Attic, exposed | 8.0, 8.0, 8.0, 8.0 |  |  | 2.86 | ACH @ 50 Pascals | Supply Only | 100 | 407.0908 | 537.0828 | 801.6783 | 103.0583 | - | 42.5421 | 2.7361 | 10.3058 | - | 8.5261 | 26.2848 | 7.743 | 362.72 | 71.92 | 79.8 | 1282.83
Redmond | OR | 97756 | Bend, OR | Deschutes | Central - 8 | 5B | Pacific Power | Cascade Natural Gas | 133870 | 2020 | 2017 ORSC - Updated | No | No | No Solar | NEST Learning Thermostat |  |  |  |  | 05/20/2021 | 79 | 98 | 130 | 19% | 7.2 | 8.3 | 11.3 | 1032.77 | 86.06 | 2494 | 22446 | 1 | 3 | Single-family detached | No | Enclosed crawl space | 2494 | 38 | [7 empty] | - | - | - | - | 1368.0, 198.0 | 0.0, 0.0 | 23.0, 23.0 |  | 42.0, 106.0, 47.0, 53.0 | 0.3, 0.3, 0.3, 0.3 | 0.3, 0.3, 0.3, 0.3 |  |  |  | 35 | 9 |  |  | Garage or open crawl space | 1 | 95 | Natural gas | AFUE | Fuel-fired air distribution heater |  | Garage or open crawl space | 1 | 0.93 | Natural gas | Instant water heater | - | Air conditioner | 13 | SEER | 673.38 | 124.7 | 113 | CFM @ 50 Pascals | 50.0, 50.0, 50.0, 50.0 | Enclosed crawl space, Enclosed crawl space, Attic, exposed, Attic, exposed | 8.0, 8.0, 8.0, 8.0 |  |  | 2.59 | ACH @ 50 Pascals | Supply Only | 100 | 357.0285 | 514.5627 | 819.1619 | 85.2485 | - | 37.459 | 2.7958 | 8.5248 | - | 8.5966 | 26.2848 | 7.743 | 322.02 | 73.49 | 66.01 | 1221.89
Hillsboro | OR | 97123 | Portland-Vancouver-Hillsboro, OR-WA | Washington | Portland Metro - 3 | 4C | Portland General Electric | NW Natural Gas | 133787 | 2020 | 2017 ORSC - Updated | No | No | No Solar | No |  |  |  |  | 05/20/2021 | 43 | 56 | 105 | 24% | 3.7 | 4.5 | 8.9 | 756.9 | 63.08 | 1288 | 12050 | 2 | 2 | Townhouse, inside unit | No | Slab | 15 | 59 | [7 empty] | 40.0, 41.0 | 0.0, 0.0 | 21.0, 21.0 | Between conditioned space and ambient, Between cond and another cond unit (adiabatic) | 830.0, 1230.0 | 0.0, 0.0 | 23.0, 23.0 |  | 12.0, 18.0, 18.0, 18.0, 15.0, 15.0, 15.0, 8.0, 8.0, 3.0, 8.0, 8.0, 15.0, 15.0, 10.0, 10.0, 10.0, 10.0, 8.0, 8.0, 15.0, 15.0 | 0.33, 0.3, 0.3, 0.3, 0.3, 0.3, 0.3, 0.3, 0.3, 0.35, 0.3, 0.3, 0.3, 0.3, 0.33, 0.33, 0.33, 0.33, 0.3, 0.3, 0.3, 0.3 | 0.29, 0.3, 0.3, 0.3, 0.3, 0.3, 0.3, 0.3, 0.3, 0.29, 0.3, 0.3, 0.3, 0.3, 0.29, 0.29, 0.29, 0.29, 0.3, 0.3, 0.3, 0.3 |  |  |  | 35 | 9 |  |  | Conditioned area | 2 | 10 | Electric | HSPF | Air-source heat pump |  | Garage or open crawl space | 1 | 0.93 | Natural gas | Instant water heater | - | Air-source heat pump | 20 | SEER | 127.98 | 23.7 | 41 | CFM @ 50 Pascals | 100.0, 100.0 | Attic, exposed, Attic, exposed | 8.0, 8.0 |  |  | 3.58 | ACH @ 50 Pascals | Exhaust Only | 100 | - | 1724.3375 | 348.5088 | 66.7543 | - | 5.8851 | 1.1894 | 6.6754 | - | 33.8133 | 33.8135 | 9.0732 | 199 | 40.22 | 60.57 | 997.14
Wilsonville | OR | 97070 | Portland-Vancouver-Hillsboro, OR-WA | Clackamas | Portland Metro - 3 | 4C | Portland General Electric | NW Natural Gas | 133786 | 2020 | 2017 ORSC - Updated | No | No | No Solar | No |  |  |  |  | 05/20/2021 | 37 | 42 | 87 | 14% | 4.1 | 4.5 | 7.9 | 824.79 | 68.73 | 1406 | 13450 | 3 | 2 | Townhouse, inside unit | No | Slab | 132 | 59 | [7 empty] | 122.0, 17.0 | 0.0, 0.0 | 21.0, 21.0 | Between conditioned space and ambient, Between conditioned space and garage | 714.0, 169.0, 2364.0 | 0.0, 0.0, 0.0 | 23.0, 23.0, 23.0 |  | 8.75, 12.5, 41.0, 3.125, 2.1875, 16.5, 6.75, 30.0, 8.75, 16.5, 2.1875 | 0.3, 0.3, 0.33, 0.3, 0.32, 0.3, 0.3, 0.33, 0.3, 0.3, 0.32 | 0.3, 0.3, 0.3, 0.3, 0.27, 0.3, 0.3, 0.3, 0.3, 0.3, 0.27 |  |  |  | 30 | 9 |  |  | Conditioned area | 1 | 96 | Natural gas | AFUE | Fuel-fired air distribution heater |  | Garage or open crawl space | 1 | 0.93 | Electric | Conventional | 50 | - | - | - | 284.7 | 105.5 | 64 | CFM @ 50 Pascals | 100.0, 95.0, 5.0 | Conditioned space, Conditioned space, Attic, exposed | 8.0, 8.0, 8.0 |  |  | 2.9 | ACH @ 50 Pascals | Supply Only | 100 | 101.2174 | 108.4765 | - | - | 2050.5222 | 10.492 | - | 6.9984 | - | 9.9276 | - | 33.8854 | 104.16 | - | 237.14 | 1065.03
Portland | OR | 97229 | Portland-Vancouver-Hillsboro, OR-WA | Washington | Portland Metro - 3 | 4C | Portland General Electric | NW Natural Gas | 133872 | 2020 | 2017 ORSC - Updated | No | No | No Solar | No |  |  |  |  | 05/20/2021 | 39 | 45 | 92 | 14% | 4.4 | 5 | 8.3 | 898.34 | 74.86 | 1554 | 14970 | 3 | 3 | Townhouse, inside unit | No | Slab | 132 | 59 | [7 empty] | 122.0, 17.0 | 0.0, 0.0 | 21.0, 21.0 | Between conditioned space and ambient, Between conditioned space and garage | 714.0, 169.0, 2364.0 | 0.0, 0.0, 0.0 | 23.0, 23.0, 23.0 |  | 30.0, 35.0, 31.5, 20.0 | 0.28, 0.28, 0.28, 0.28 | 0.3, 0.3, 0.3, 0.3 |  |  |  | 30 | 9 |  |  | Conditioned area | 1 | 96.2 | Natural gas | AFUE | Fuel-fired air distribution heater |  | Garage or open crawl space | 1 | 0.95 | Electric | Conventional | 50 | - | - | - | 314.7 | 116.6 | 54 | CFM @ 50 Pascals | 100.0, 95.0, 5.0 | Conditioned space, Conditioned space, Attic, exposed | 8.0, 8.0, 8.0 |  |  | 3.37 | ACH @ 50 Pascals | Supply Only | 100 | 95.0909 | 82.1534 | - | - | 2410.6035 | 9.7895 | - | 8.2273 | - | 9.763 | - | 33.8855 | 95.58 | - | 278.79 | 1138.58
Springfield | OR | 97478 | Eugene-Springfield, OR | Lane | Southern Willamette - 5 | 4C | Springfield Utility Board | NW Natural Gas | 133565 | 2020 | 2017 ORSC - Updated | No | No | No Solar | No |  |  |  |  | 05/20/2021 | 64 | 85 | 122 | 21% | 2.3 | 2.9 | 5.4 | 798.89 | 66.57 | 2535 | 23100 | 2 | 4 | Single-family detached | No | Enclosed crawl space | 1139.0, 325.0 | 30.0, 30.0 | [7 empty] | 158.0, 34.0 | 0.0, 0.0 | 21.0, 21.0 | Between conditioned space and ambient, Between conditioned space and garage | 2801.0, 341.0 | 0.0, 0.0 | 21.0, 21.0 |  | 6.0, 6.0, 15.0, 15.0, 15.0, 41.0, 12.75, 15.0, 15.0, 15.0, 15.0, 15.0, 15.0, 6.0, 6.0, 15.0, 15.0, 15.0, 15.0, 20.0, 15.0 | 0.3, 0.3, 0.31, 0.31, 0.31, 0.3, 0.3, 0.31, 0.31, 0.31, 0.31, 0.31, 0.31, 0.3, 0.3, 0.31, 0.31, 0.31, 0.31, 0.3, 0.31 | 0.3, 0.3, 0.3, 0.3, 0.3, 0.3, 0.3, 0.3, 0.3, 0.3, 0.3, 0.3, 0.3, 0.3, 0.3, 0.3, 0.3, 0.3, 0.3, 0.3, 0.3 |  |  |  | 34 | 9 |  |  | Vented Attic | 1 | 96.2 | Natural gas | AFUE | Fuel-fired air distribution heater |  | Garage or open crawl space | 1 | 2.9 | Electric | Heat pump | 65 | Air conditioner | 14 | SEER | 513.3 | 95.1 | 57 | CFM @ 50 Pascals | 50.0, 20.0, 20.0, 50.0, 30.0, 30.0 | Conditioned space, Conditioned space, Attic, exposed, Attic, exposed, Attic, under insulation, Attic, under insulation | 8.0, 8.0, 8.0, 8.0, 8.0, 8.0 |  |  | 2.413 | ACH @ 50 Pascals | Supply Only | 100 | 313.7401 | 205.6961 | 792.4822 | - | 977.3593 | 32.076 | 2.7047 | 3.3357 | - | 9.2307 | 17.1429 | 17.1719 | 296.08 | 46.37 | 57.28 | 1078.49
Portland | OR | 97229 | Portland-Vancouver-Hillsboro, OR-WA | Multnomah | Portland Metro - 3 | 4C | Portland General Electric | NW Natural Gas | 129278 | 2020 | 2017 ORSC - Updated | No | No | No Solar | No |  |  |  |  | 05/20/2021 | 72 | 104 | 128 | 23% | 6 | 7.6 | 11.3 | 1119.77 | 93.31 | 2524 | 25748 | 3 | 3 | Single-family detached | No | Enclosed crawl space | 487.0, 110.0, 421.0 | 30.0, 30.0, 30.0 | [7 empty] | 227.0, 22.0 | 0.0, 0.0 | 21.0, 21.0 | Between conditioned space and ambient, Between conditioned space and garage | 3240.0, 192.0 | 0.0, 0.0 | 21.0, 21.0 |  | 81.0, 31.0, 16.0, 123.0, 63.0, 25.0, 50.0, 3.8 | 0.3, 0.3, 0.3, 0.3, 0.3, 0.3, 0.3, 0.3 | 0.3, 0.3, 0.3, 0.3, 0.3, 0.3, 0.3, 0.3 |  |  |  | 30 | 9 |  |  | Conditioned area | 2 | 10.6 | Electric | HSPF | Air-source heat pump |  | Garage or open crawl space | 1 | 0.91 | Natural gas | Instant water heater | - | Air-source heat pump | 19 | SEER | 206.145 | 38.175 | 51 | CFM @ 50 Pascals | 100.0, 100.0 | Attic, exposed, Attic, exposed | 8.0, 8.0 |  |  | 1.35 | ACH @ 50 Pascals | Exhaust Only | 100 | - | 2732.9961 | 569.7687 | 82.0836 | - | 9.3276 | 1.9446 | 8.2084 | - | 33.8353 | 33.8135 | 9.0732 | 315.6 | 65.75 | 74.48 | 1360.01
Woodburn | OR | 97071 | Salem, OR | Marion | Mid-Willamette - 4 | 4C | Portland General Electric | NW Natural Gas | 133792 | 2020 | 2017 ORSC - Updated | No | No | No Solar | No |  |  |  |  | 05/20/2021 | 60 | 76 | 116 | 17% | 5.8 | 7.4 | 10.3 | 1111.61 | 92.63 | 2335 | 21180 | 2 | 4 | Single-family detached | No | Enclosed crawl space | 945.0, 109.0, 395.0 | 30.0, 30.0, 30.0 | [7 empty] | 158.0, 30.0 | 0.0, 0.0 | 21.0, 21.0 | Between conditioned space and ambient, Between conditioned space and garage | 2654.0, 298.0 | 0.0, 0.0 | 21.0, 21.0 |  | 15.0, 15.0, 15.0, 6.0, 15.0, 15.0, 6.0, 15.0, 6.0, 12.75, 15.0, 6.0, 15.0, 12.0, 6.0, 15.0, 48.0, 15.0 | 0.3, 0.3, 0.3, 0.3, 0.3, 0.3, 0.3, 0.3, 0.3, 0.3, 0.3, 0.3, 0.3, 0.3, 0.3, 0.3, 0.3, 0.3 | 0.3, 0.3, 0.3, 0.3, 0.3, 0.3, 0.3, 0.3, 0.3, 0.3, 0.3, 0.3, 0.3, 0.3, 0.3, 0.3, 0.3, 0.3 |  |  |  | 35 | 9 |  |  | Vented Attic | 1 | 96.2 | Natural gas | AFUE | Fuel-fired air distribution heater |  | Garage or open crawl space | 1 | 2.9 | Electric | Heat pump | 65 | - | - | - | 472.8 | 87.6 | 63 | CFM @ 50 Pascals | 40.0, 40.0, 80.0, 20.0, 20.0 | Conditioned space, Attic, exposed, Attic, exposed, Attic, under insulation, Attic, under insulation | 8.0, 8.0, 8.0, 8.0, 8.0 |  |  | 3.7819 | ACH @ 50 Pascals | Supply Only | 100 | 323.9717 | 195.3354 | - | - | 983.9877 | 33.0638 | - | 3.3583 | - | 9.5531 | - | 33.8854 | 315.86 | - | 113.8 | 1351.85
Hillsboro | OR | 97007 | Portland-Vancouver-Hillsboro, OR-WA | Washington | Portland Metro - 3 | 4C | Portland General Electric | NW Natural Gas | 133793 | 2020 | 2017 ORSC - Updated | No | No | No Solar | Ecobee4 |  |  |  |  | 05/20/2021 | 78 | 100 | 127 | 22% | 7 | 8.3 | 11.3 | 1330.33 | 110.86 | 2696 | 26750 | 2 | 5 | Single-family detached | No | Enclosed crawl space | 2130.0, 400.0 | 30.0, 38.0 | [7 empty] | 139.0, 45.0 | 0.0, 0.0 | 23.0, 23.0 | Between conditioned space and ambient, Between conditioned space and garage | 3173.0, 457.0 | 0.0, 0.0 | 23.0, 23.0 |  | 30.0, 7.5, 10.0, 19.25, 15.0, 25.0, 15.0, 7.5, 24.0, 6.0, 24.0, 6.0, 30.0, 25.0, 19.25, 12.0, 24.0, 15.0, 10.0, 15.0, 48.0 | 0.39, 0.32, 0.41, 0.32, 0.36, 0.32, 0.36, 0.32, 0.4, 0.36, 0.4, 0.32, 0.32, 0.36, 0.32, 0.41, 0.4, 0.36, 0.41, 0.36, 0.36 | 0.26, 0.28, 0.26, 0.28, 0.28, 0.28, 0.28, 0.28, 0.26, 0.28, 0.26, 0.28, 0.28, 0.28, 0.28, 0.26, 0.26, 0.28, 0.26, 0.28, 0.28 |  |  |  | 30 | 9 |  |  | Conditioned area | 1 | 96 | Natural gas | AFUE | Fuel-fired air distribution heater |  | Garage or open crawl space | 1 | 0.94 | Natural gas | Instant water heater | - | Air conditioner | 13.25 | SEER | 545.9 | 101.1 | 74 | CFM @ 50 Pascals | 95.0, 90.0, 5.0, 10.0 | Attic, exposed, Attic, exposed, Garage, Garage | 8.0, 8.0, 8.0, 8.0 |  |  | 2.85 | ACH @ 50 Pascals | Exhaust Only | 100 | 409.3355 | 156.9899 | 1019.9608 | 113.8852 | - | 41.4694 | 3.4811 | 11.3885 | - | 9.3738 | 33.8135 | 9.0732 | 388.73 | 117.71 | 103.33 | 1570.57
Forest Grove | OR | 97116 | Portland-Vancouver-Hillsboro, OR-WA | Washington | Portland Metro - 3 | 4C | Forest Grove Light & Power | NW Natural Gas | 134155 | 2020 | 2017 ORSC - Updated | No | No | No Solar | No |  |  |  |  | 05/20/2021 | 51 | 64 | 97 | 20% | 2.1 | 2.9 | 4.2 | 624.14 | 52.01 | 1729 | 16264 | 2 | 3 | Single-family detached | No | Enclosed crawl space | 675.0, 351.0 | 30.0, 38.0 | [7 empty] | 101.0, 39.0 | 0.0, 0.0 | 21.0, 21.0 | Between conditioned space and ambient, Between conditioned space and garage | 2097.0, 351.0 | 0.0, 0.0 | 23.0, 23.0 |  | 50.0, 129.0, 28.5, 8.0 | 0.3, 0.3, 0.3, 0.3 | 0.28, 0.28, 0.28, 0.28 |  |  |  | 35.0, 27.0 | 9.0, 11.0 |  |  | Garage or open crawl space | 1 | 96.2 | Natural gas | AFUE | Fuel-fired air distribution heater |  | Garage or open crawl space | 1 | 0.99 | Natural gas | Instant water heater | - | - | - | - | 379.283 | 70.2375 | 117 | CFM @ 50 Pascals | 10.0, 20.0, 65.0, 80.0, 25.0 | Conditioned space, Conditioned space, Attic, exposed, Attic, exposed, Enclosed crawl space | 0.0, 0.0, 8.0, 8.0, 8.0 |  |  | 3.5 | ACH @ 50 Pascals | Exhaust Only | 100 | 260.741 | 187.8901 | - | 77.9186 | - | 26.7154 | - | 7.7919 | - | 9.2906 | - | 9.0732 | 248.2 | - | 70.7 | 1004.9
Beaverton | OR | 97007 | Portland-Vancouver-Hillsboro, OR-WA | Washington | Portland Metro - 3 | 4C | Portland General Electric | NW Natural Gas | 133799 | 2020 | 2017 ORSC - Updated | No | No | No Solar | No |  |  |  |  | 05/20/2021 | 62 | 83 | 123 | 23% | 6.2 | 8.1 | 10.9 | 1197.2 | 99.77 | 2565 | 24200 | 2 | 4 | Single-family detached | No | Enclosed crawl space | 980.0, 605.0 | 30.0, 38.0 | [7 empty] | 270.0, 65.0 | 0.0, 2.0 | 21.0, 21.0 | Between conditioned space and ambient, Between conditioned space and garage | 2731.0, 379.0 | 0.0, 0.0 | 21.0, 21.0 |  | 48.0, 8.0, 22.5, 16.0, 16.0, 27.5, 10.0, 40.0, 16.0, 16.0, 10.0, 8.0, 25.0, 11.0, 11.0, 30.0 | 0.3, 0.3, 0.3, 0.3, 0.3, 0.3, 0.3, 0.3, 0.3, 0.3, 0.3, 0.3, 0.3, 0.3, 0.3, 0.3 | 0.28, 0.28, 0.28, 0.28, 0.28, 0.28, 0.28, 0.28, 0.28, 0.28, 0.28, 0.28, 0.28, 0.28, 0.28, 0.28 |  |  |  | 35 | 9 |  |  | Conditioned area | 1 | 96.1 | Natural gas | AFUE | Fuel-fired air distribution heater |  | Garage or open crawl space | 1 | 2.9 | Electric | Heat pump | 50 | Air conditioner | 13 | SEER | 519.4 | 192.4 | 86 | CFM @ 50 Pascals | 100.0, 75.0, 25.0 | Conditioned space, Conditioned space, Attic, exposed | 8.0, 8.0, 8.0 |  |  | 3.4711 | ACH @ 50 Pascals | Supply Only | 100 | 304.6933 | 181.148 | 672.6073 | - | 958.5024 | 31.0876 | 2.2956 | 3.2713 | - | 9.5463 | 33.8135 | 33.8855 | 296.77 | 77.62 | 110.85 | 1437.44
Happy Valley | OR | 97086 | Portland-Vancouver-Hillsboro, OR-WA | Clackamas | Portland Metro - 3 | 4C | Portland General Electric | NW Natural Gas | 133820 | 2020 | 2017 ORSC - Updated | No | No | No Solar | No |  |  |  |  | 05/20/2021 | 71 | 92 | 123 | 21% | 6.7 | 8.6 | 10.9 | 1194.93 | 99.58 | 2565 | 24200 | 2 | 4 | Single-family detached | No | Enclosed crawl space | 980.0, 605.0 | 30.0, 38.0 | [7 empty] | 270.0, 65.0 | 0.0, 2.0 | 21.0, 21.0 | Between conditioned space and ambient, Between conditioned space and garage | 2731.0, 379.0 | 0.0, 0.0 | 21.0, 21.0 |  | 48.0, 8.0, 22.5, 16.0, 16.0, 27.5, 10.0, 40.0, 16.0, 16.0, 10.0, 8.0, 25.0, 11.0, 11.0, 30.0 | 0.3, 0.3, 0.3, 0.3, 0.3, 0.3, 0.3, 0.3, 0.3, 0.3, 0.3, 0.3, 0.3, 0.3, 0.3, 0.3 | 0.28, 0.28, 0.3, 0.28, 0.28, 0.28, 0.28, 0.28, 0.28, 0.28, 0.28, 0.28, 0.28, 0.28, 0.28, 0.3 |  |  |  | 35 | 9 |  |  | Conditioned area | 1 | 96.1 | Natural gas | AFUE | Fuel-fired air distribution heater |  | Garage or open crawl space | 1 | 2.9 | Electric | Heat pump | 50 | Air conditioner | 13.5 | SEER | 519.4 | 192.4 | 103 | CFM @ 50 Pascals | 100.0, 75.0, 25.0 | Conditioned space, Conditioned space, Attic, exposed | 8.0, 8.0, 8.0 |  |  | 3.45 | ACH @ 50 Pascals | Supply Only | 100 | 308.4014 | 145.0522 | 659.9131 | - | 958.5024 | 31.3352 | 2.2523 | 3.2713 | - | 9.4451 | 33.8135 | 33.8854 | 295.96 | 76.16 | 110.85 | 1435.17
Eugene | OR | 97403 | Eugene-Springfield, OR | Lane | Southern Willamette - 5 | 4C | Eugene Water & Electric Board | NW Natural Gas | 133391 | 2020 | 2017 ORSC - Updated | No | No | No Solar | No |  |  |  |  | 05/20/2021 | 68 | 82 | 107 | 14% | 2.9 | 3.2 | 4.7 | 962.78 | 80.23 | 2050 | 19650 | 2 | 3 | Single-family detached | No | Enclosed crawl space | 1022.0, 93.0, 748.0 | 30.0, 38.0, 38.0 | [7 empty] | 173.0, 19.0 | 0.0, 0.0 | 21.0, 21.0 | Between conditioned space and ambient, Between conditioned space and garage | 2564.0, 391.0 | 0.0, 0.0 | 21.0, 21.0 |  | 25.0, 25.0, 25.0, 25.0, 25.0, 25.0, 13.5, 41.0, 30.0, 12.0, 15.0 | 0.33, 0.33, 0.33, 0.33, 0.33, 0.33, 0.33, 0.33, 0.33, 0.33, 0.33 | 0.3, 0.3, 0.3, 0.3, 0.3, 0.3, 0.3, 0.29, 0.29, 0.3, 0.3 |  |  |  | 30 | 9 |  |  | Conditioned area | 1 | 96.2 | Natural gas | AFUE | Fuel-fired air distribution heater |  | Garage or open crawl space | 1 | 2.9 | Electric | Heat pump | 65 | - | - | - | 415.1 | 76.9 | 119 | CFM @ 50 Pascals | 10.0, 80.0, 30.0, 20.0, 60.0 | Conditioned space, Conditioned space, Attic, exposed, Attic, exposed, Attic, under insulation | 8.0, 8.0, 8.0, 8.0, 8.0 |  |  | 3.95 | ACH @ 50 Pascals | Exhaust Only | 100 | 432.2522 | 224.8053 | - | - | 850.3809 | 43.9925 | - | 2.9023 | - | 9.3626 | - | 26.8095 | 411.88 | - | 77.81 | 1304.78
Beaverton | OR | 97007 | Portland-Vancouver-Hillsboro, OR-WA | Washington | Portland Metro - 3 | 4C | Portland General Electric | NW Natural Gas | 133797 | 2020 | 2017 ORSC - Updated | No | No | No Solar | No |  |  |  |  | 05/20/2021 | 66 | 96 | 164 | 29% | 6.6 | 9 | 14.4 | 1278.62 | 106.55 | 3883 | 40100 | 3 | 3 | Single-family detached | No | Enclosed crawl space | 1185.0, 458.0, 17.0 | 30.0, 38.0, 38.0 | [7 empty] | 182.0, 39.0 | 0.0, 0.0 | 21.0, 21.0 | Between conditioned space and ambient, Between conditioned space and garage | 3131.0, 390.0 | 0.0, 0.0 | 21.0, 21.0 |  | 8.0, 15.0, 20.0, 16.0, 8.0, 16.0, 25.0, 10.0, 25.0, 8.0, 15.0, 40.0, 8.0, 10.0, 25.0, 48.0 | 0.3, 0.3, 0.3, 0.3, 0.3, 0.3, 0.3, 0.3, 0.3, 0.3, 0.3, 0.3, 0.3, 0.3, 0.3, 0.3 | 0.28, 0.28, 0.28, 0.28, 0.28, 0.28, 0.28, 0.28, 0.28, 0.28, 0.28, 0.28, 0.28, 0.28, 0.28, 0.28 |  |  |  | 30 | 9 |  |  | Conditioned area | 1 | 96.1 | Natural gas | AFUE | Fuel-fired air distribution heater |  | Garage or open crawl space | 1 | 2.9 | Electric | Heat pump | 50 | - | - | - | 786.3 | 145.6 | 76 | CFM @ 50 Pascals | 100.0, 90.0, 10.0 | Conditioned space, Conditioned space, Attic, exposed | 8.0, 8.0, 8.0 |  |  | 2.5 | ACH @ 50 Pascals | Supply Only | 100 | 341.8863 | 147.5651 | - | - | 812.4247 | 34.6923 | - | 2.7728 | - | 9.4133 | - | 33.8854 | 326.57 | - | 93.96 | 1518.86
Happy Valley | OR | 97086 | Portland-Vancouver-Hillsboro, OR-WA | Clackamas | Portland Metro - 3 | 4C | Portland General Electric | NW Natural Gas | 133811 | 2020 | 2017 ORSC - Updated | No | No | No Solar | No |  |  |  |  | 05/20/2021 | 71 | 92 | 126 | 20% | 6.5 | 8.4 | 11.2 | 1147.79 | 95.65 | 2655 | 24435 | 2 | 4 | Single-family detached | No | Enclosed crawl space | 1185.0, 458.0, 17.0 | 30.0, 38.0, 38.0 | [7 empty] | 182.0, 39.0 | 0.0, 0.0 | 21.0, 21.0 | Between conditioned space and ambient, Between conditioned space and garage | 3131.0, 390.0 | 0.0, 0.0 | 21.0, 21.0 |  | 25.0, 40.0, 8.0, 10.0, 25.0, 8.0, 10.0, 20.0, 15.0, 16.0, 15.0, 25.0, 8.0, 8.0, 16.0, 48.0 | 0.3, 0.3, 0.3, 0.3, 0.3, 0.3, 0.3, 0.3, 0.3, 0.3, 0.3, 0.3, 0.3, 0.3, 0.3, 0.3 | 0.28, 0.28, 0.28, 0.28, 0.28, 0.28, 0.28, 0.28, 0.28, 0.28, 0.28, 0.28, 0.28, 0.28, 0.28, 0.28 |  |  |  | 30 | 9 |  |  | Conditioned area | 1 | 96.1 | Natural gas | AFUE | Fuel-fired air distribution heater |  | Garage or open crawl space | 1 | 2.9 | Electric | Heat pump | 50 | - | - | - | 537.6 | 99.6 | 89 | CFM @ 50 Pascals | 100.0, 20.0, 80.0 | Conditioned space, Conditioned space, Attic, exposed | 8.0, 8.0, 8.0 |  |  | 3.7544 | ACH @ 50 Pascals | Supply Only | 100 | 331.5897 | 124.4359 | - | - | 946.9419 | 33.5837 | - | 3.2319 | - | 9.367 | - | 33.8855 | 314.58 | - | 109.51 | 1388.03
Happy Valley | OR | 97086 | Portland-Vancouver-Hillsboro, OR-WA | Clackamas | Portland Metro - 3 | 4C | Portland General Electric | NW Natural Gas | 133817 | 2020 | 2017 ORSC - Updated | No | No | No Solar | No |  |  |  |  | 05/20/2021 | 71 | 92 | 126 | 20% | 6.5 | 8.4 | 11.2 | 1147.39 | 95.62 | 2655 | 24435 | 2 | 4 | Single-family detached | No | Enclosed crawl space | 1185.0, 458.0, 17.0 | 30.0, 38.0, 38.0 | [7 empty] | 182.0, 39.0 | 0.0, 0.0 | 21.0, 21.0 | Between conditioned space and ambient, Between conditioned space and garage | 3131.0, 390.0 | 0.0, 0.0 | 21.0, 21.0 |  | 25.0, 40.0, 8.0, 10.0, 25.0, 8.0, 10.0, 20.0, 15.0, 16.0, 15.0, 25.0, 8.0, 8.0, 16.0, 48.0 | 0.3, 0.3, 0.3, 0.3, 0.3, 0.3, 0.3, 0.3, 0.3, 0.3, 0.3, 0.3, 0.3, 0.3, 0.3, 0.3 | 0.28, 0.28, 0.28, 0.28, 0.28, 0.28, 0.28, 0.28, 0.28, 0.28, 0.28, 0.28, 0.28, 0.28, 0.28, 0.28 |  |  |  | 30 | 9 |  |  | Conditioned area | 1 | 96.1 | Natural gas | AFUE | Fuel-fired air distribution heater |  | Garage or open crawl space | 1 | 2.9 | Electric | Heat pump | 50 | - | - | - | 537.6 | 99.6 | 76 | CFM @ 50 Pascals | 100.0, 20.0, 80.0 | Conditioned space, Conditioned space, Attic, exposed | 8.0, 8.0, 8.0 |  |  | 3.88 | ACH @ 50 Pascals | Supply Only | 100 | 331.5109 | 121.6105 | - | - | 946.9419 | 33.5661 | - | 3.2319 | - | 9.36 | - | 33.8855 | 314.18 | - | 109.51 | 1387.63
Hillsboro | OR | 97123 | Portland-Vancouver-Hillsboro, OR-WA | Washington | Portland Metro - 3 | 4C | Portland General Electric | NW Natural Gas | 133821 | 2020 | 2017 ORSC - Updated | No | No | No Solar | Ecobee4 |  |  |  |  | 05/20/2021 | 47 | 62 | 90 | 25% | 4.4 | 5.4 | 8.2 | 854.8 | 71.23 | 1520 | 13665 | 2 | 3 | Townhouse, end unit | No | Enclosed crawl space | 549.0, 52.0, 390.0 | 30.0, 38.0, 38.0 | [7 empty] | 99.0, 51.0, 20.0 | 0.0, 0.0, 0.0 | 21.0, 21.0, 21.0 | Between conditioned space and ambient, Between cond and another cond unit (adiabatic), Between conditioned space and garage | 1560.0, 765.0, 198.0, 55.0 | 0.0, 0.0, 0.0, 0.0 | 23.0, 23.0, 23.0, 23.0 |  | 10.0, 10.0, 9.0, 9.0, 22.5, 16.0, 9.0, 9.0, 13.75, 9.0, 10.0, 10.0, 10.0, 16.0, 9.0, 48.0, 22.5 | 0.4, 0.4, 0.32, 0.32, 0.32, 0.4, 0.32, 0.32, 0.4, 0.32, 0.4, 0.4, 0.4, 0.4, 0.32, 0.32, 0.4 | 0.26, 0.26, 0.28, 0.28, 0.28, 0.26, 0.28, 0.28, 0.26, 0.28, 0.26, 0.26, 0.26, 0.26, 0.28, 0.28, 0.26 |  |  |  | 35.0, 0.0 | 9.0, 30.0 |  |  | Conditioned area | 1 | 96 | Natural gas | AFUE | Fuel-fired air distribution heater |  | Garage or open crawl space | 1 | 0.94 | Natural gas | Instant water heater | - | Air conditioner | 14.5 | SEER | 307.8 | 57 | 57 | CFM @ 50 Pascals | 20.0, 20.0, 40.0, 70.0, 10.0, 10.0, 10.0, 20.0 | Conditioned space, Conditioned space, Attic, exposed, Attic, exposed, Attic, under insulation, Garage, Garage, Enclosed crawl space | 8.0, 8.0, 8.0, 8.0, 8.0, 8.0, 8.0, 8.0 |  |  | 2.6784 | ACH @ 50 Pascals | Exhaust Only | 100 | 203.642 | 115.0374 | 671.9531 | 75.0515 | - | 20.7568 | 2.2934 | 7.5051 | - | 9.5222 | 33.8135 | 9.0732 | 197.65 | 77.55 | 68.1 | 1095.04
Happy Valley | OR | 97086 | Portland-Vancouver-Hillsboro, OR-WA | Clackamas | Portland Metro - 3 | 4C | Portland General Electric | NW Natural Gas | 133427 | 2020 | 2017 ORSC - Updated | No | No | No Solar | No |  |  |  |  | 05/20/2021 | 46 | 68 | 122 | 27% | 4.3 | 5.5 | 10.7 | 883.71 | 73.64 | 2189 | 21610 | 2 | 3 | Townhouse, inside unit | No | Enclosed crawl space | 589.0, 300.0, 75.0 | 30.0, 38.0, 38.0 | [7 empty] | 126.0, 86.0, 19.0 | 0.0, 0.0, 0.0 | 21.0, 21.0, 21.0 | Between cond and another cond unit (adiabatic), Between conditioned space and ambient, Between conditioned space and garage | 792.0, 196.0, 1789.0 | 0.0, 0.0, 0.0 | 21.0, 21.0, 21.0 |  | 17.5, 17.5, 40.0, 17.5, 17.5, 15.0, 20.0, 17.5, 17.5, 3.0, 20.0, 20.0 | 0.36, 0.36, 0.36, 0.36, 0.36, 0.36, 0.33, 0.36, 0.36, 0.33, 0.33, 0.33 | 0.27, 0.27, 0.27, 0.27, 0.27, 0.27, 0.3, 0.27, 0.27, 0.3, 0.3, 0.3 |  |  |  | 35 | 9 |  |  | Vented Attic | 1 | 10 | Electric | HSPF | Air-source heat pump |  | Garage or open crawl space | 1 | 0.94 | Natural gas | Instant water heater | - | Air-source heat pump | 21 | SEER | 235.386 | 43.59 | 54 | CFM @ 50 Pascals | 50.0, 50.0, 50.0, 50.0 | Attic, exposed, Attic, exposed, Attic, under insulation, Attic, under insulation | 8.0, 8.0, 8.0, 8.0 |  |  | 3.56 | ACH @ 50 Pascals | Exhaust Only | 100 | - | 1480.8748 | 421.2794 | 78.9213 | - | 5.0542 | 1.4378 | 7.8921 | - | 33.8133 | 33.8135 | 9.0732 | 170.9 | 48.62 | 71.61 | 1123.95
Cornelius | OR | 97113 | Portland-Vancouver-Hillsboro, OR-WA | Washington | Portland Metro - 3 | 4C | Portland General Electric | NW Natural Gas | 133788 | 2020 | 2017 ORSC - Updated | No | No | No Solar | No |  |  |  |  | 05/20/2021 | 41 | 59 | 109 | 27% | 3.8 | 4.8 | 9.4 | 764.14 | 63.68 | 1520 | 14350 | 2 | 3 | Townhouse, inside unit | No | Enclosed crawl space | 626.0, 220.0, 72.0 | 30.0, 38.0, 38.0 | [7 empty] | 177.0, 43.0, 30.0 | 0.0, 0.0, 0.0 | 21.0, 21.0, 21.0 | Between cond and another cond unit (adiabatic), Between conditioned space and ambient, Between conditioned space and garage | 711.0, 307.0, 1789.0, 27.0 | 0.0, 0.0, 0.0, 5.0 | 21.0, 21.0, 21.0, 21.0 |  | 20.0, 40.0, 6.0, 18.0, 20.0, 40.0 | 0.33, 0.33, 0.36, 0.3, 0.33, 0.33 | 0.3, 0.3, 0.27, 0.3, 0.3, 0.3 |  |  |  | 35.0, 0.0 | 9.0, 51.0 |  |  | Vented Attic | 1 | 10 | Electric | HSPF | Air-source heat pump |  | Garage or open crawl space | 1 | 0.94 | Natural gas | Instant water heater | - | Air-source heat pump | 21 | SEER | 161.19 | 29.85 | 38 | CFM @ 50 Pascals | 85.0, 100.0, 15.0 | Attic, exposed, Attic, exposed, Attic, under insulation | 8.0, 8.0, 8.0 |  |  | 3.57 | ACH @ 50 Pascals | Exhaust Only | 100 | - | 1338.4152 | 307.8994 | 80.9675 | - | 4.568 | 1.0509 | 8.0968 | - | 33.8133 | 33.8135 | 9.0732 | 154.46 | 35.53 | 73.46 | 1004.38
Cornelius | OR | 97113 | Portland-Vancouver-Hillsboro, OR-WA | Washington | Portland Metro - 3 | 4C | Portland General Electric | NW Natural Gas | 133813 | 2020 | 2017 ORSC - Updated | No | No | No Solar | No |  |  |  |  | 05/20/2021 | 40 | 59 | 109 | 31% | 3.6 | 4.8 | 9.4 | 725.28 | 60.44 | 1520 | 14350 | 2 | 3 | Townhouse, inside unit | No | Enclosed crawl space | 626.0, 220.0, 72.0 | 30.0, 38.0, 38.0 | [7 empty] | 177.0, 43.0, 30.0 | 0.0, 0.0, 0.0 | 21.0, 21.0, 21.0 | Between cond and another cond unit (adiabatic), Between conditioned space and ambient, Between conditioned space and garage | 711.0, 307.0, 1789.0, 27.0 | 0.0, 0.0, 0.0, 5.0 | 21.0, 21.0, 21.0, 21.0 |  | 20.0, 40.0, 6.0, 18.0, 20.0, 40.0 | 0.33, 0.33, 0.36, 0.33, 0.33, 0.33 | 0.3, 0.3, 0.27, 0.3, 0.3, 0.3 |  |  |  | 35.0, 0.0 | 9.0, 51.0 |  |  | Vented Attic | 1 | 10 | Electric | HSPF | Air-source heat pump |  | Garage or open crawl space | 1 | 0.99 | Natural gas | Instant water heater | - | Air-source heat pump | 21 | SEER | 161.19 | 29.85 | 42 | CFM @ 50 Pascals | 80.0, 100.0, 20.0 | Attic, exposed, Attic, exposed, Attic, under insulation | 8.0, 8.0, 8.0 |  |  | 4.02 | ACH @ 50 Pascals | Exhaust Only | 100 | - | 1391.3491 | 300.8897 | 73.606 | - | 4.7486 | 1.0269 | 7.3606 | - | 33.8133 | 33.8135 | 9.0732 | 160.57 | 34.72 | 66.78 | 965.52
Springfield | OR | 97478 | Eugene-Springfield, OR | Lane | Southern Willamette - 5 | 4C | Springfield Utility Board | NW Natural Gas | 133174 | 2020 | 2017 ORSC - Updated | No | No | No Solar | No |  |  |  |  | 05/20/2021 | 51 | 66 | 98 | 19% | 1.8 | 2.1 | 4.3 | 636.62 | 53.05 | 1768 | 16500 | 2 | 4 | Single-family detached | No | Enclosed crawl space | 743.0, 287.0, 55.0 | 30.0, 38.0, 38.0 | [7 empty] | 138.0, 21.0 | 0.0, 0.0 | 21.0, 21.0 | Between conditioned space and ambient, Between conditioned space and garage | 2321.0, 217.0 | 0.0, 0.0 | 21.0, 21.0 |  | 3.0, 12.75, 41.0, 15.0, 15.0, 9.0, 5.0, 22.5, 22.5, 9.0, 9.0, 15.0, 15.0, 9.0, 15.0 | 0.3, 0.3, 0.3, 0.3, 0.3, 0.3, 0.3, 0.3, 0.3, 0.3, 0.3, 0.3, 0.3, 0.3, 0.3 | 0.3, 0.3, 0.3, 0.3, 0.3, 0.3, 0.3, 0.3, 0.3, 0.3, 0.3, 0.3, 0.3, 0.3, 0.3 |  |  |  | 30 | 9 |  |  | Vented Attic | 1 | 96.2 | Natural gas | AFUE | Fuel-fired air distribution heater |  | Garage or open crawl space | 1 | 2.9 | Electric | Heat pump | 65 | - | - | - | 358 | 66.3 | 74 | CFM @ 50 Pascals | 50.0, 40.0, 80.0, 10.0, 20.0 | Conditioned space, Attic, exposed, Attic, exposed, Attic, under insulation, Attic, under insulation | 8.0, 8.0, 8.0, 8.0, 8.0 |  |  | 3.44 | ACH @ 50 Pascals | Supply Only | 100 | 264.4534 | 158.8659 | - | - | 975.571 | 26.9875 | - | 3.3296 | - | 9.2162 | - | 17.1698 | 248.72 | - | 57.17 | 916.22
Springfield | OR | 97478 | Eugene-Springfield, OR | Lane | Southern Willamette - 5 | 4C | Springfield Utility Board | NW Natural Gas | 133573 | 2020 | 2017 ORSC - Updated | No | No | No Solar | No |  |  |  |  | 05/20/2021 | 51 | 66 | 98 | 18% | 1.8 | 2.1 | 4.3 | 639.74 | 53.31 | 1768 | 16500 | 2 | 4 | Single-family detached | No | Enclosed crawl space | 743.0, 287.0, 55.0 | 30.0, 38.0, 38.0 | [7 empty] | 138.0, 21.0 | 0.0, 0.0 | 21.0, 21.0 | Between conditioned space and ambient, Between conditioned space and garage | 2321.0, 217.0 | 0.0, 0.0 | 21.0, 21.0 |  | 15.0, 5.0, 12.75, 15.0, 9.0, 15.0, 9.0, 9.0, 22.5, 41.0, 22.5, 15.0, 3.0, 15.0, 9.0 | 0.31, 0.3, 0.31, 0.31, 0.31, 0.31, 0.31, 0.31, 0.27, 0.3, 0.27, 0.31, 0.3, 0.31, 0.31 | 0.3, 0.3, 0.3, 0.3, 0.3, 0.3, 0.3, 0.3, 0.3, 0.3, 0.3, 0.3, 0.3, 0.3, 0.3 |  |  |  | 30 | 9 |  |  | Vented Attic | 1 | 96.2 | Natural gas | AFUE | Fuel-fired air distribution heater |  | Garage or open crawl space | 1 | 2.9 | Electric | Heat pump | 65 | - | - | - | 358 | 66.3 | 53 | CFM @ 50 Pascals | 50.0, 40.0, 80.0, 10.0, 20.0 | Conditioned space, Attic, exposed, Attic, exposed, Attic, under insulation, Attic, under insulation | 8.0, 8.0, 8.0, 8.0, 8.0 |  |  | 4.02 | ACH @ 50 Pascals | Supply Only | 100 | 265.5115 | 151.7792 | - | - | 975.571 | 27.0692 | - | 3.3296 | - | 9.2085 | - | 17.1698 | 249.27 | - | 57.17 | 919.34
Portland | OR | 97229 | Portland-Vancouver-Hillsboro, OR-WA | Washington | Portland Metro - 3 | 4C | Portland General Electric | NW Natural Gas | 133569 | 2020 | 2017 ORSC - Updated | No | No | No Solar | Ecobee4 |  |  |  |  | 05/20/2021 | 85 | 105 | 126 | 19% | 7.3 | 8.8 | 11.2 | 1300.37 | 108.36 | 2646 | 25400 | 3 | 4 | Single-family detached | No | Enclosed crawl space | 826.0, 399.0, 107.0 | 30.0, 38.0, 38.0 | [7 empty] | 273.0, 39.0 | 0.0, 0.0 | 21.0, 21.0 | Between conditioned space and ambient, Between conditioned space and garage | 3869.0, 391.0 | 0.0, 0.0 | 23.0, 23.0 |  | 13.5, 48.0, 33.0, 33.0, 8.0, 8.0, 8.0, 15.0, 15.0, 15.0, 25.0, 25.0, 15.0, 30.0, 10.0, 30.0, 30.0, 30.0 | 0.3, 0.3, 0.3, 0.3, 0.3, 0.3, 0.3, 0.3, 0.3, 0.3, 0.3, 0.3, 0.3, 0.3, 0.3, 0.3, 0.3, 0.3 | 0.28, 0.28, 0.28, 0.28, 0.28, 0.28, 0.28, 0.28, 0.28, 0.28, 0.28, 0.28, 0.28, 0.28, 0.28, 0.28, 0.28, 0.28 |  |  |  | 35 | 9 |  |  | Conditioned area | 1 | 96.2 | Natural gas | AFUE | Fuel-fired air distribution heater |  | Garage or open crawl space | 1 | 0.93 | Natural gas | Instant water heater | - | Air conditioner | 14 | SEER | 535.8 | 198.5 | 138 | CFM @ 50 Pascals | 30.0, 35.0, 100.0, 25.0, 10.0 | Conditioned space, Attic, exposed, Attic, exposed, Attic, under insulation, Garage | 8.0, 8.0, 8.0, 8.0, 8.0 |  |  | 4.17 | ACH @ 50 Pascals | Supply Only | 100 | 417.9924 | 247.1379 | 907.1484 | 102.3689 | - | 42.6427 | 3.0961 | 10.2369 | - | 9.5436 | 33.8135 | 9.0732 | 406.97 | 104.69 | 92.88 | 1540.61
Eugene | OR | 97403 | Eugene-Springfield, OR | Lane | Southern Willamette - 5 | 4C | Eugene Water & Electric Board | NW Natural Gas | 133396 | 2020 | 2017 ORSC - Updated | No | No | No Solar | No |  |  |  |  | 05/20/2021 | 58 | 73 | 105 | 17% | 2.3 | 2.6 | 4.6 | 878.52 | 73.21 | 1998 | 18300 | 2 | 4 | Single-family detached | No | Enclosed crawl space | 984.0, 37.0, 805.0 | 30.0, 38.0, 38.0 | [7 empty] | 26.0, 18.0 | 0.0, 0.0 | 21.0, 21.0 | Between conditioned space and ambient, Between conditioned space and garage | 2163.0, 186.0 | 0.0, 0.0 | 21.0, 21.0 |  | 25.0, 25.0, 25.0, 25.0, 41.0, 30.0, 16.0, 15.0, 15.0, 15.0, 15.0, 6.5, 6.0 | 0.33, 0.33, 0.33, 0.33, 0.33, 0.33, 0.33, 0.33, 0.33, 0.33, 0.33, 0.33, 0.33 | 0.3, 0.3, 0.3, 0.3, 0.3, 0.3, 0.3, 0.3, 0.3, 0.3, 0.3, 0.3, 0.3 |  |  |  | 30 | 9 |  |  | Garage or open crawl space | 1 | 96.2 | Natural gas | AFUE | Fuel-fired air distribution heater |  | Garage or open crawl space | 1 | 2.9 | Electric | Heat pump | 65 | - | - | - | 404.6 | 74.9 | 84 | CFM @ 50 Pascals | 40.0, 30.0, 60.0, 70.0 | Conditioned space, Conditioned space, Attic, exposed, Attic, exposed | 8.0, 8.0, 8.0, 8.0 |  |  | 3.4197 | ACH @ 50 Pascals | Exhaust Only | 100 | 326.7965 | 190.5007 | - | - | 1021.1232 | 33.3298 | - | 3.4851 | - | 9.3991 | - | 26.8095 | 313.27 | - | 93.43 | 1220.52
Eugene | OR | 97403 | Eugene-Springfield, OR | Lane | Southern Willamette - 5 | 4C | Eugene Water & Electric Board | NW Natural Gas | 133400 | 2020 | 2017 ORSC - Updated | No | No | No Solar | No |  |  |  |  | 05/20/2021 | 61 | 76 | 105 | 17% | 2.4 | 2.8 | 4.6 | 911.01 | 75.92 | 1998 | 18300 | 2 | 4 | Single-family detached | No | Enclosed crawl space | 984.0, 37.0, 805.0 | 30.0, 38.0, 38.0 | [7 empty] | 26.0, 18.0 | 0.0, 0.0 | 21.0, 21.0 | Between conditioned space and ambient, Between conditioned space and garage | 2163.0, 186.0 | 0.0, 0.0 | 21.0, 21.0 |  | 25.0, 25.0, 25.0, 25.0, 41.0, 30.0, 16.0, 15.0, 15.0, 15.0, 15.0, 6.5, 6.0 | 0.33, 0.33, 0.33, 0.33, 0.33, 0.34, 0.33, 0.33, 0.33, 0.33, 0.33, 0.33, 0.3 | 0.3, 0.3, 0.3, 0.3, 0.29, 0.3, 0.3, 0.3, 0.3, 0.3, 0.3, 0.3, 0.3 |  |  |  | 30 | 9 |  |  | Conditioned area | 1 | 96.2 | Natural gas | AFUE | Fuel-fired air distribution heater |  | Garage or open crawl space | 1 | 2.9 | Electric | Heat pump | 65 | - | - | - | 404.6 | 74.9 | 72 | CFM @ 50 Pascals | 40.0, 30.0, 60.0, 70.0 | Conditioned space, Conditioned space, Attic, exposed, Attic, exposed | 8.0, 8.0, 8.0, 8.0 |  |  | 3.341 | ACH @ 50 Pascals | Exhaust Only | 100 | 344.7211 | 191.0491 | - | - | 1017.6786 | 35.1242 | - | 3.4733 | - | 9.3824 | - | 26.8095 | 329.55 | - | 93.12 | 1253.01
Happy Valley | OR | 97086 | Portland-Vancouver-Hillsboro, OR-WA | Clackamas | Portland Metro - 3 | 4C | Portland General Electric | NW Natural Gas | 133798 | 2020 | 2017 ORSC - Updated | No | No | No Solar | No |  |  |  |  | 05/20/2021 | 72 | 91 | 115 | 20% | 6.5 | 7.6 | 10.3 | 1122.61 | 93.55 | 2306 | 21150 | 2 | 4 | Single-family detached | No | Enclosed crawl space | 1029.0, 586.0 | 30.0, 59.0 | [7 empty] | 154.0, 38.0 | 0.0, 1.3 | 21.0, 21.0 | Between conditioned space and ambient, Between conditioned space and garage | 2729.0, 386.0 | 0.0, 0.0 | 23.0, 23.0 |  | 18.0, 48.0, 22.5, 20.0, 3.16667, 15.0, 25.0, 25.0, 20.0, 20.0, 15.0, 20.0, 18.0, 8.0, 22.5 | 0.34, 0.34, 0.34, 0.3, 0.33, 0.34, 0.34, 0.34, 0.3, 0.3, 0.34, 0.3, 0.34, 0.3, 0.34 | 0.3, 0.3, 0.3, 0.3, 0.29, 0.3, 0.3, 0.3, 0.3, 0.3, 0.3, 0.3, 0.3, 0.3, 0.3 |  |  |  | 30 | 9 |  |  | Conditioned area | 1 | 96 | Natural gas | AFUE | Fuel-fired air distribution heater |  | Garage or open crawl space | 1 | 0.93 | Natural gas | Instant water heater | - | Air conditioner | 13 | SEER | 467 | 86.5 | 86 | CFM @ 50 Pascals | 100.0, 30.0, 70.0 | Conditioned space, Conditioned space, Attic, exposed | 8.0, 8.0, 8.0 |  |  | 3.0638 | ACH @ 50 Pascals | Supply Only | 100 | 279.1541 | 170.9035 | 704.2266 | 99.9777 | - | 28.4987 | 2.4035 | 9.9978 | - | 9.5606 | 33.8135 | 9.0732 | 272.47 | 81.27 | 90.71 | 1362.85
Portland | OR | 97229 | Portland-Vancouver-Hillsboro, OR-WA | Multnomah | Portland Metro - 3 | 4C | Portland General Electric | NW Natural Gas | 133789 | 2020 | 2017 ORSC - Updated | No | No | No Solar | Ecobee4 |  |  |  |  | 05/20/2021 | 73 | 95 | 122 | 23% | 6.4 | 7.8 | 10.9 | 1127.03 | 93.92 | 2546 | 24960 | 2 | 4 | Single-family detached | No | Enclosed crawl space | 1156.0, 244.0 | 30.0, 59.0 | [7 empty] | 156.0, 39.0 | 0.0, 0.0 | 21.0, 21.0 | Between conditioned space and ambient, Between conditioned space and garage | 3048.0, 396.0 | 0.0, 0.0 | 23.0, 23.0 |  | 4.0, 4.0, 9.0, 41.25, 72.0, 17.5, 17.5, 35.0, 12.5, 9.0, 3.33333, 3.33333, 13.75, 41.25, 16.5, 16.0, 13.75, 41.25, 8.0, 3.0, 13.75, 41.25 | 0.29, 0.29, 0.29, 0.26, 0.28, 0.26, 0.26, 0.27, 0.28, 0.29, 0.31, 0.31, 0.28, 0.26, 0.31, 0.29, 0.31, 0.29, 0.29, 0.31, 0.28, 0.26 | 0.3, 0.3, 0.3, 0.3, 0.28, 0.3, 0.3, 0.27, 0.28, 0.3, 0.28, 0.28, 0.28, 0.3, 0.28, 0.3, 0.28, 0.3, 0.31, 0.28, 0.28, 0.3 |  |  |  | 35 | 9 |  |  | Conditioned area | 1 | 96.5 | Natural gas | AFUE | Fuel-fired air distribution heater |  | Garage or open crawl space | 1 | 0.93 | Natural gas | Instant water heater | - | - | - | - | 515.6 | 95.5 | 96 | CFM @ 50 Pascals | 100.0, 20.0, 80.0 | Conditioned space, Conditioned space, Attic, exposed | 8.0, 8.0, 8.0 |  |  | 2.6226 | ACH @ 50 Pascals | Supply Only | 100 | 307.9445 | 175.7298 | - | 100.088 | - | 31.3942 | - | 10.0088 | - | 9.5269 | - | 9.0732 | 299.09 | - | 90.81 | 1367.27
Happy Valley | OR | 97086 | Portland-Vancouver-Hillsboro, OR-WA | Clackamas | Portland Metro - 3 | 4C | Portland General Electric | NW Natural Gas | 133824 | 2020 | 2017 ORSC - Updated | No | No | No Solar | No |  |  |  |  | 05/20/2021 | 70 | 88 | 115 | 21% | 6.2 | 7.3 | 10.2 | 1070.65 | 89.22 | 2293 | 20900 | 2 | 3 | Single-family detached | No | Enclosed crawl space | 980.0, 420.0, 14.0 | 30.0, 59.0, 59.0 | [7 empty] | 159.0, 37.0 | 0.0, 0.0 | 21.0, 21.0 | Between conditioned space and ambient, Between conditioned space and garage | 2737.0, 375.0 | 0.0, 0.0 | 23.0, 23.0 |  | 15.0, 15.0, 15.0, 6.0, 30.0, 8.0, 6.0, 6.0, 4.41667, 6.0, 15.0, 15.0, 15.0, 10.0, 6.0, 20.0, 20.0, 6.0, 18.0, 22.5, 8.0, 20.0 | 0.3, 0.3, 0.3, 0.33, 0.3, 0.3, 0.33, 0.33, 0.33, 0.33, 0.3, 0.3, 0.3, 0.3, 0.33, 0.3, 0.3, 0.33, 0.3, 0.3, 0.33, 0.3 | 0.3, 0.3, 0.3, 0.29, 0.3, 0.3, 0.29, 0.29, 0.29, 0.29, 0.3, 0.3, 0.3, 0.3, 0.29, 0.3, 0.3, 0.29, 0.3, 0.3, 0.29, 0.3 |  |  |  | 35 | 9 |  |  | Conditioned area | 1 | 96.2 | Natural gas | AFUE | Fuel-fired air distribution heater |  | Garage or open crawl space | 1 | 0.93 | Natural gas | Instant water heater | - | Air conditioner | 13 | SEER | 464.3 | 86 | 93 | CFM @ 50 Pascals | 100.0, 20.0, 80.0 | Conditioned space, Conditioned space, Attic, exposed | 8.0, 8.0, 8.0 |  |  | 3.0201 | ACH @ 50 Pascals | Supply Only | 100 | 284.1827 | 167.538 | 591.9531 | 82.7063 | - | 28.9901 | 2.0203 | 8.2706 | - | 9.5422 | 33.8135 | 9.0732 | 276.63 | 68.31 | 75.04 | 1310.89
North Plains | OR | 97133 | Portland-Vancouver-Hillsboro, OR-WA | Washington | Portland Metro - 3 | 4C | Portland General Electric | NW Natural Gas | 128684 | 2020 | 2017 ORSC - Updated | No | No | No Solar | No |  |  |  |  | 05/20/2021 | 62 | 80 | 112 | 20% | 5.7 | 7.3 | 10 | 1007.8 | 83.98 | 2209 | 19883 | 2 | 3 | Single-family detached | No | Enclosed crawl space | 994.0, 395.0, 17.0 | 30.0, 59.0, 59.0 | [7 empty] | 77.0, 41.0 | 0.0, 0.0 | 21.0, 21.0 | Between conditioned space and ambient, Between conditioned space and garage | 2325.0, 373.0 | 0.0, 0.0 | 23.0, 23.0 |  | 8.0, 25.0, 97.800003, 50.0, 62.0, 28.799999, 45.5, 25.0 | 0.3, 0.3, 0.3, 0.3, 0.3, 0.3, 0.3, 0.3 | 0.3, 0.3, 0.3, 0.3, 0.3, 0.3, 0.3, 0.3 |  |  |  | 30 | 9 |  |  | Conditioned area | 1 | 96.1 | Natural gas | AFUE | Fuel-fired air distribution heater |  | Garage or open crawl space | 1 | 2.7 | Electric | Heat pump | 80 | - | - | - | 447.3 | 82.8 | 80 | CFM @ 50 Pascals | 100.0, 95.0, 5.0 | Conditioned space, Conditioned space, Attic, exposed | 0.0, 0.0, 8.0 |  |  | 1.91 | ACH @ 50 Pascals | Supply Only | 100 | 265.6691 | 245.2282 | - | - | 858.4685 | 27.4039 | - | 2.9299 | - | 9.8101 | - | 33.8854 | 268.83 | - | 99.28 | 1248.04
Wilsonville | OR | 97070 | Portland-Vancouver-Hillsboro, OR-WA | Clackamas | Portland Metro - 3 | 4C | Portland General Electric | NW Natural Gas | 129388 | 2020 | 2017 ORSC - Updated | No | No | No Solar | NEST Learning Thermostat |  |  |  |  | 05/20/2021 | 78 | 95 | 120 | 17% | 7.1 | 8.2 | 10.7 | 1282.1 | 106.84 | 2468 | 24075 | 2 | 4 | Single-family detached | No | Enclosed crawl space | 1725.0, 40.0 | 38.0, 38.0 | [7 empty] | 44.0, 28.0 | 0.0, 0.0 | 21.0, 21.0 | Between conditioned space and ambient, Between conditioned space and garage | 2790.0, 252.0 | 0.0, 0.0 | 23.0, 23.0 |  | 99.875, 215.0, 38.0, 20.0 | 0.3, 0.3, 0.3, 0.3 | 0.29, 0.29, 0.29, 0.29 |  |  |  | 35 | 9 |  |  | Garage or open crawl space | 1 | 96.2 | Natural gas | AFUE | Fuel-fired air distribution heater |  | Garage or open crawl space | 1 | 0.82 | Natural gas | Instant water heater | - | Air conditioner | 13 | SEER | 499.7701 | 92.55 | 113 | CFM @ 50 Pascals | 50.0, 50.0, 50.0, 50.0 | Enclosed crawl space, Enclosed crawl space, Attic, exposed, Attic, exposed | 8.0, 8.0, 8.0, 8.0 |  |  | 2.63 | ACH @ 50 Pascals | Supply Only | 100 | 312.0996 | 255.1974 | 990.8362 | 111.5822 | - | 32.0809 | 3.3817 | 11.1582 | - | 9.7261 | 33.8135 | 9.0732 | 312.02 | 114.35 | 101.24 | 1522.34
Bend | OR | 97702 | Bend, OR | Deschutes | Central - 8 | 5B | Pacific Power | Cascade Natural Gas | 132743 | 2020 | 2017 ORSC - Updated | No | No | No Solar | NEST Learning Thermostat |  |  |  |  | 05/20/2021 | 100 | 121 | 150 | 17% | 8.7 | 10 | 13 | 1267.03 | 105.59 | 2972 | 26447 | 2 | 4 | Single-family detached | No | Enclosed crawl space | 1791.0, 344.0 | 38.0, 38.0 | [7 empty] | 67.0, 39.0 | 0.0, 0.0 | 21.0, 21.0 | Between conditioned space and ambient, Between conditioned space and garage | 1994.0, 351.0 | 0.0, 0.0 | 23.0, 23.0 |  | 177.5, 160.0, 74.0, 84.0 | 0.3, 0.3, 0.3, 0.3 | 0.3, 0.3, 0.3, 0.3 |  |  |  | 35 | 9 |  |  | Garage or open crawl space | 1 | 95 | Natural gas | AFUE | Fuel-fired air distribution heater |  | Garage or open crawl space | 1 | 0.93 | Natural gas | Instant water heater | - | Air conditioner | 13 | SEER | 601.83 | 111.45 | 146 | CFM @ 50 Pascals | 50.0, 50.0, 25.0, 25.0, 25.0, 25.0 | Enclosed crawl space, Enclosed crawl space, Attic, exposed, Attic, exposed, Conditioned space, Conditioned space | 8.0, 8.0, 8.0, 8.0, 0.0, 0.0 |  |  | 3.33 | ACH @ 50 Pascals | Supply Only | 100 | 512.4368 | 597.6779 | 1046.1873 | 108.1017 | - | 53.2835 | 3.5706 | 10.8102 | - | 8.437 | 26.2848 | 7.743 | 449.55 | 93.85 | 83.7 | 1456.15
Portland | OR | 97221 | Portland-Vancouver-Hillsboro, OR-WA | Multnomah | Portland Metro - 3 | 4C | Portland General Electric | NW Natural Gas | 115126 | 2020 | 2017 ORSC - Updated | No | No | No Solar | No |  |  |  |  | 05/20/2021 | 63 | 75 | 119 | 16% | 6.3 | 6.7 | 10.6 | 1218.63 | 101.55 | 2430 | 23328 | 2 | 5 | Single-family detached | No | Conditioned basement | 289.0, 84.0 | 38.0, 38.0 | [7 empty] | 204.0, 24.0 | 0.0, 0.0 | 21.0, 21.0 | Between conditioned space and ambient, Between conditioned space and garage | 2160.0, 192.0 | 0.0, 0.0 | 23.0, 23.0 |  | 173.25, 177.0, 49.5, 37.5 | 0.3, 0.3, 0.3, 0.3 | 0.29, 0.29, 0.29, 0.29 |  |  |  | 35 | 9 |  |  | Vented Attic | 1 | 95 | Natural gas | AFUE | Fuel-fired air distribution heater |  | Conditioned area | 1 | 0.99 | Natural gas | Instant water heater | - | - | - | - | 492.075 | 91.125 | 126 | CFM @ 50 Pascals | 60.0, 60.0, 40.0, 40.0 | Conditioned space, Conditioned space, Attic, exposed, Attic, exposed | 0.0, 0.0, 8.0, 8.0 |  |  | 2.36 | ACH @ 50 Pascals | Exhaust Only | 100 | 229.3124 | 2121.3938 | - | 106.7217 | - | 30.1715 | - | 10.6722 | - | 14.9954 | - | 9.0732 | 452.43 | - | 96.83 | 1458.87
Wilsonville | OR | 97070 | Portland-Vancouver-Hillsboro, OR-WA | Clackamas | Portland Metro - 3 | 4C | Portland General Electric | NW Natural Gas | 130898 | 2020 | 2017 ORSC - Updated | No | No | No Solar | NEST Learning Thermostat |  |  |  |  | 05/20/2021 | 87 | 107 | 141 | 18% | 8 | 9.3 | 12.5 | 1459.25 | 121.6 | 3147 | 31095 | 2 | 5 | Single-family detached | No | Enclosed crawl space | 1240.0, 803.0, 33.0 | 38.0, 38.0, 38.0 | [7 empty] | 90.0, 47.0 | 0.0, 0.0 | 21.0, 21.0 | Between conditioned space and ambient, Between conditioned space and garage | 2754.0, 423.0 | 0.0, 0.0 | 23.0, 23.0 |  | 153.0, 235.0, 15.0, 24.0 | 0.3, 0.3, 0.3, 0.3 | 0.29, 0.29, 0.29, 0.29 |  |  |  | 19 | 12.3 |  |  | Garage or open crawl space | 1 | 96.2 | Natural gas | AFUE | Fuel-fired air distribution heater |  | Garage or open crawl space | 1 | 0.82 | Natural gas | Instant water heater | - | Air conditioner | 13 | SEER | 637.2676 | 118.0125 | 104 | CFM @ 50 Pascals | 50.0, 50.0, 40.0, 40.0, 10.0, 10.0 | Enclosed crawl space, Enclosed crawl space, Attic, exposed, Attic, exposed, Conditioned space, Conditioned space | 8.0, 8.0, 8.0, 8.0, 0.0, 0.0 |  |  | 1.95 | ACH @ 50 Pascals | Supply Only | 100 | 349.9904 | 278.199 | 1104.4363 | 125.5733 | - | 35.9485 | 3.7694 | 12.5573 | - | 9.7078 | 33.8135 | 9.0732 | 348.98 | 127.46 | 113.94 | 1699.49
Portland | OR | 97229 | Portland-Vancouver-Hillsboro, OR-WA | Multnomah | Portland Metro - 3 | 4C | Portland General Electric | NW Natural Gas | 133580 | 2020 | 2017 ORSC - Updated | No | No | No Solar | No |  |  |  |  | 05/20/2021 | 80 | 107 | 131 | 23% | 6.4 | 8.1 | 11.6 | 1198.51 | 99.88 | 2696 | 26130 | 2 | 4 | Single-family detached | No | Enclosed crawl space | 1277.0, 357.0, 26.0 | 38.0, 38.0, 38.0 | [7 empty] | 171.0, 40.0 | 0.0, 0.0 | 21.0, 21.0 | Between conditioned space and ambient, Between conditioned space and garage | 3050.0, 403.0 | 0.0, 0.0 | 23.0, 23.0 |  | 36.0, 8.0, 30.0, 28.0, 28.0, 64.0, 10.0, 4.0, 4.0, 10.0, 22.5, 37.5, 22.0, 12.0, 4.0, 4.0, 30.0, 20.0, 20.0, 25.0, 8.0, 10.0 | 0.26, 0.29, 0.29, 0.29, 0.29, 0.28, 0.3, 0.31, 0.31, 0.3, 0.26, 0.26, 0.26, 0.28, 0.31, 0.31, 0.29, 0.31, 0.31, 0.29, 0.29, 0.29 | 0.29, 0.3, 0.3, 0.3, 0.3, 0.29, 0.28, 0.28, 0.28, 0.28, 0.3, 0.3, 0.31, 0.28, 0.28, 0.28, 0.3, 0.28, 0.28, 0.3, 0.3, 0.3 |  |  |  | 35 | 9 |  |  | Conditioned area | 1 | 10.5 | Electric | HSPF | Air-source heat pump |  | Garage or open crawl space | 1 | 0.93 | Natural gas | Instant water heater | - | Air-source heat pump | 21 | SEER | 545.9 | 101.1 | 76 | CFM @ 50 Pascals | 100.0, 20.0, 80.0 | Conditioned space, Conditioned space, Attic, exposed | 8.0, 8.0, 8.0 |  |  | 2.63 | ACH @ 50 Pascals | Supply Only | 100 | - | 3305.9839 | 591.064 | 98.0756 | - | 11.2832 | 2.0173 | 9.8076 | - | 33.9004 | 33.8135 | 9.0732 | 382.51 | 68.21 | 88.99 | 1438.75
Hillsboro | OR | 97123 | Portland-Vancouver-Hillsboro, OR-WA | Washington | Portland Metro - 3 | 4C | Portland General Electric | NW Natural Gas | 115056 | 2020 | 2017 ORSC - Updated | No | Yes | No Solar | NEST Learning Thermostat |  |  |  |  | 05/20/2021 | 55 | 95 | 137 | 31% | 5.7 | 8.4 | 12.2 | 1251.68 | 104.31 | 3010 | 26683 | 2 | 4 | Single-family detached | No | Enclosed crawl space | 1809.0, 407.0 | 38.0, 59.0 | [7 empty] | 110.0, 42.0 | 0.0, 0.0 | 21.0, 21.0 | Between conditioned space and ambient, Between conditioned space and garage | 2986.0, 378.0 | 0.0, 0.0 | 29.0, 29.0 |  | 147.0, 53.400002, 125.800003, 12.5, 89.599998, 47.799999, 12.5 | 0.3, 0.3, 0.3, 0.3, 0.3, 0.3, 0.3 | 0.28, 0.28, 0.28, 0.28, 0.28, 0.28, 0.28 |  |  |  | 27 | 12.3 |  |  | Conditioned area | 1 | 13.6 | Electric | HSPF | Air-source heat pump |  | Garage or open crawl space | 1 | 3.15 | Electric | Heat pump | 66 | Air-source heat pump | 18 | SEER | 609.525 | 112.875 | 80 | CFM @ 50 Pascals | 95.0, 95.0, 5.0, 5.0 | Conditioned space, Conditioned space, Attic, exposed, Attic, exposed | 0.0, 0.0, 8.0, 8.0 |  |  | 3.41 | ACH @ 50 Pascals | Supply Only | 100 | - | 2597.6111 | 649.8742 | - | 866.3843 | 8.8656 | 2.218 | 2.9569 | - | 33.9577 | 33.8135 | 33.9488 | 301.05 | 75 | 100.38 | 1395.92
Happy Valley | OR | 97086 | Portland-Vancouver-Hillsboro, OR-WA | Clackamas | Portland Metro - 3 | 4C | Portland General Electric | NW Natural Gas | 126539 | 2020 | 2017 ORSC - Updated | No | Yes | No Solar | NEST Learning Thermostat |  |  |  |  | 05/20/2021 | 42 | 72 | 120 | 31% | 4.5 | 6.5 | 10.5 | 980.01 | 81.67 | 2080 | 19466 | 2 | 3 | Single-family detached | No | Enclosed crawl space | 781.0, 482.0, 169.0 | 38.0, 59.0, 59.0 | [7 empty] | 126.0, 23.0 | 0.0, 0.0 | 21.0, 21.0 | Between conditioned space and ambient, Between conditioned space and garage | 2566.0, 207.0 | 0.0, 0.0 | 29.0, 29.0 |  | 87.599998, 9.0, 36.0, 25.0, 123.5, 19.299999, 39.0 | 0.27, 0.27, 0.27, 0.27, 0.27, 0.27, 0.27 | 0.26, 0.26, 0.26, 0.26, 0.26, 0.26, 0.26 |  |  |  | 47.0, 49.0 | 12.3, 11.0 |  |  | Conditioned area | 1 | 13.6 | Electric | HSPF | Air-source heat pump |  | Garage or open crawl space | 1 | 3.15 | Electric | Heat pump | 66 | Air-source heat pump | 18 | SEER | 421.2 | 156 | 80 | CFM @ 50 Pascals | 95.0, 95.0, 5.0, 5.0 | Conditioned space, Conditioned space, Attic, exposed, Attic, exposed | 0.0, 0.0, 8.0, 8.0 |  |  | 4.05 | ACH @ 50 Pascals | Supply Only | 100 | - | 1902.1514 | 416.3663 | - | 756.7519 | 6.492 | 1.421 | 2.5828 | - | 33.8133 | 33.8135 | 33.8854 | 219.52 | 48.05 | 87.52 | 1124.25
Corvallis | OR | 97333 | Corvallis, OR | Benton | Southern Willamette - 5 | 4C | Pacific Power | NW Natural Gas | 133796 | 2020 | 2017 ORSC - Updated | No | No | No Solar | No |  |  |  |  | 05/20/2021 | 77 | 101 | 123 | 23% | 6.6 | 8.1 | 10.9 | 974.34 | 81.19 | 2551 | 24500 | 2 | 4 | Single-family detached | No | Enclosed crawl space | 1594.0, 258.0 | 38.0, 67.0 | [7 empty] | 147.0, 40.0 | 0.0, 0.0 | 21.0, 21.0 | Between conditioned space and ambient, Between conditioned space and garage | 2958.0, 404.0 | 0.0, 0.0 | 24.0, 24.0 |  | 6.0, 6.0, 8.0, 4.0, 4.0, 45.0, 24.5, 24.5, 24.5, 47.5, 10.0, 36.0, 8.0, 8.0, 10.0, 15.0, 10.5, 10.5, 9.0, 9.0, 15.0, 15.0, 15.0, 24.0, 24.0, 4.0, 4.0 | 0.28, 0.29, 0.31, 0.31, 0.31, 0.29, 0.29, 0.29, 0.29, 0.28, 0.29, 0.3, 0.29, 0.29, 0.29, 0.26, 0.28, 0.28, 0.28, 0.28, 0.26, 0.26, 0.26, 0.29, 0.29, 0.28, 0.28 | 0.27, 0.3, 0.28, 0.28, 0.28, 0.3, 0.3, 0.3, 0.3, 0.29, 0.3, 0.27, 0.3, 0.3, 0.3, 0.29, 0.27, 0.27, 0.29, 0.29, 0.29, 0.29, 0.29, 0.3, 0.3, 0.29, 0.29 |  |  |  | 35 | 9 |  |  | Conditioned area | 1 | 95 | Natural gas | AFUE | Fuel-fired air distribution heater |  | Garage or open crawl space | 1 | 0.93 | Natural gas | Instant water heater | - | - | - | - | 516.6 | 191.3 | 51 | CFM @ 50 Pascals | 100.0, 10.0, 90.0 | Conditioned space, Conditioned space, Attic, exposed | 8.0, 8.0, 8.0 |  |  | 2.63 | ACH @ 50 Pascals | Supply Only | 100 | 345.4636 | 141.1321 | - | 99.3406 | - | 35.028 | - | 9.9341 | - | 9.2908 | - | 9.0732 | 325.44 | - | 90.13 | 1196.34
North Plains | OR | 97133 | Portland-Vancouver-Hillsboro, OR-WA | Washington | Portland Metro - 3 | 4C | Portland General Electric | NW Natural Gas | 128694 | 2020 | 2017 ORSC - Updated | No | No | No Solar | No |  |  |  |  | 05/20/2021 | 71 | 94 | 127 | 22% | 6.8 | 8.9 | 11.3 | 1231.91 | 102.66 | 2703 | 27169 | 2 | 4 | Single-family detached | No | Enclosed crawl space | 23.0, 1169.0, 374.0 | 59.0, 30.0, 59.0 | [7 empty] | 125.0, 44.0 | 0.0, 0.0 | 21.0, 21.0 | Between conditioned space and ambient, Between conditioned space and ambient | 2713.0, 443.0 | 0.0, 0.0 | 23.0, 23.0 |  | 36.0, 25.0, 115.0, 8.0, 75.0, 33.5, 52.5, 43.0 | 0.3, 0.3, 0.3, 0.3, 0.3, 0.3, 0.3, 0.3 | 0.3, 0.3, 0.3, 0.3, 0.3, 0.3, 0.3, 0.3 |  |  |  | 30 | 9 |  |  | Conditioned area | 1 | 96.1 | Natural gas | AFUE | Fuel-fired air distribution heater |  | Garage or open crawl space | 1 | 2.7 | Electric | Heat pump | 80 | Air conditioner | 13 | SEER | 547.358 | 101.363 | 48 | CFM @ 50 Pascals | 5.0, 5.0, 95.0, 95.0 | Attic, exposed, Attic, exposed, Conditioned space, Conditioned space | 8.0, 8.0, 0.0, 0.0 |  |  | 2.24 | ACH @ 50 Pascals | Supply Only | 100 | 293.8903 | 190.9331 | 835.7933 | - | 1015.1542 | 30.0407 | 2.8525 | 3.4647 | - | 9.591 | 33.8135 | 33.8854 | 288.12 | 96.45 | 117.4 | 1472.15
Portland | OR | 97202 | Portland-Vancouver-Hillsboro, OR-WA | Multnomah | Portland Metro - 3 | 4C | Portland General Electric | NW Natural Gas | 128634 | 2020 | 2017 ORSC - Updated | No | No | No Solar | Ecobee4 |  |  |  |  | 05/20/2021 | 76 | 96 | 125 | 20% | 6.6 | 7.8 | 11.1 | 1150.44 | 95.87 | 2628 | 26685 | 3 | 3 | Single-family detached | No | Slab | 541.0, 29.0 | 59.0, 59.0 | [7 empty] | 205.0, 45.0 | 0.0, 0.0 | 21.0, 21.0 | Between conditioned space and ambient, Between conditioned space and ambient | 2945.0, 363.0 | 0.0, 0.0 | 23.0, 23.0 |  | 54.799999, 78.300003, 52.200001, 68.300003, 30.0, 35.0, 32.0, 54.0 | 0.3, 0.3, 0.3, 0.3, 0.3, 0.3, 0.3, 0.3 | 0.3, 0.3, 0.3, 0.3, 0.3, 0.3, 0.3, 0.3 |  |  |  | 30 | 9 |  |  | Conditioned area | 1 | 96.5 | Natural gas | AFUE | Fuel-fired air distribution heater |  | Garage or open crawl space | 1 | 0.94 | Natural gas | Instant water heater | - | - | - | - | 532.17 | 98.55 | 32 | CFM @ 50 Pascals | 50.0, 100.0, 50.0 | Attic, exposed, Attic, exposed, Conditioned space | 8.0, 8.0, 0.0 |  |  | 1.45 | ACH @ 50 Pascals | Supply Only | 100 | 361.1076 | 183.3983 | - | 88.5229 | - | 36.7367 | - | 8.8523 | - | 9.4758 | - | 9.0732 | 348.11 | - | 80.32 | 1390.68
Beaverton | OR | 97007 | Portland-Vancouver-Hillsboro, OR-WA | Washington | Portland Metro - 3 | 4C | Portland General Electric | NW Natural Gas | 133803 | 2020 | 2017 ORSC - Updated | No | No | No Solar | No |  |  |  |  | 05/20/2021 | 50 | 79 | 118 | 28% | 4.7 | 6.7 | 10.3 | 988.81 | 82.4 | 1975 | 18800 | 3 | 3 | Townhouse, end unit | No | Slab | 631.0, 178.0 | 59.0, 59.0 | [7 empty] | 174.0, 25.0, 87.0 | 0.0, 0.0, 0.0 | 21.0, 21.0, 21.0 | Between conditioned space and ambient, Between conditioned space and garage, Between cond and another cond unit (adiabatic) | 2090.0, 254.0, 1285.0 | 0.0, 0.0, 0.0 | 23.0, 23.0, 23.0 |  | 35.0, 37.5, 50.0, 18.0, 15.0, 37.5, 15.0, 21.0, 25.0, 21.0, 21.0, 52.5, 15.0, 10.0, 21.0, 21.0, 15.0, 9.0, 45.0 | 0.31, 0.29, 0.29, 0.31, 0.29, 0.31, 0.29, 0.31, 0.31, 0.31, 0.31, 0.28, 0.31, 0.31, 0.31, 0.31, 0.31, 0.31, 0.31 | 0.28, 0.3, 0.3, 0.28, 0.3, 0.28, 0.3, 0.28, 0.28, 0.28, 0.28, 0.29, 0.28, 0.28, 0.28, 0.28, 0.28, 0.28, 0.28 |  |  |  | 35 | 9 |  |  | Conditioned area | 2 | 10 | Electric | HSPF | Air-source heat pump |  | Garage or open crawl space | 1 | 2.9 | Electric | Heat pump | 50 | Air-source heat pump | 21 | SEER | 97.402496, 102.566002 | 18.0375, 18.993799 | 46.0, 46.0 | CFM @ 50 Pascals, CFM @ 50 Pascals | 90.0, 90.0, 10.0, 10.0, 10.0, 10.0, 90.0, 90.0 | Conditioned space, Conditioned space, Garage, Garage, Conditioned space, Conditioned space, Attic, exposed, Attic, exposed | 8.0, 8.0, 8.0, 8.0, 8.0, 8.0, 8.0, 8.0 |  |  | 2.16 | ACH @ 50 Pascals | Exhaust Only | 100 | - | 2244.5308 | 517.795 | - | 833.0029 | 7.6605 | 1.7672 | 2.843 | - | 33.8133 | 33.8135 | 33.8854 | 259.03 | 59.76 | 96.34 | 1229.05
Estacada | OR | 97023 | Portland-Vancouver-Hillsboro, OR-WA | Clackamas | Portland Metro - 3 | 4C | Portland General Electric | NW Natural Gas | 134135 | 2020 | 2017 ORSC - Updated | No | No | No Solar | Ecobee4 |  |  |  |  | 05/27/2021 | 47 | 62 | 112 | 22% | 4.5 | 5.8 | 9.7 | 992.05 | 82.67 | 1679 | 15487 | 1 | 3 | Single-family detached | No | Enclosed crawl space | 1679 | 30 | [7 empty] | - | - | - | - | 1387.900024, 323.200012 | 0.0, 0.0 | 21.0, 21.0 |  | 30.799999, 49.299999, 6.3, 20.799999, 20.799999, 6.3, 25.799999, 16.700001, 24.700001, 3.2 | 0.32, 0.22, 0.4, 0.36, 0.36, 0.36, 0.36, 0.36, 0.36, 0.4 | 0.28, 0.28, 0.26, 0.28, 0.28, 0.28, 0.28, 0.28, 0.28, 0.26 |  |  |  | 35 | 9 |  |  | Garage or open crawl space | 1 | 9.5 | Electric | HSPF | Air-source heat pump |  | Garage or open crawl space | 1 | 2.9 | Electric | Heat pump | 65 | Air-source heat pump | 15.25 | SEER | 453.33 | 83.95 | 54 | CFM @ 50 Pascals | 85.0, 80.0, 10.0, 10.0, 5.0, 10.0 | Attic, exposed, Attic, exposed, Attic, under insulation, Attic, under insulation, Garage, Garage | 8.0, 8.0, 8.0, 8.0, 8.0, 8.0 |  |  | 3.88 | ACH @ 50 Pascals | Exhaust Only | 100 | - | 2550.7344 | 493.7886 | - | 774.3427 | 8.7056 | 1.6853 | 2.6428 | - | 33.8201 | 33.8135 | 33.8882 | 294.42 | 56.99 | 89.56 | 1136.29
Estacada | OR | 97023 | Portland-Vancouver-Hillsboro, OR-WA | Clackamas | Portland Metro - 3 | 4C | Portland General Electric | NW Natural Gas | 134137 | 2020 | 2017 ORSC - Updated | No | No | No Solar | Ecobee4 |  |  |  |  | 05/27/2021 | 51 | 69 | 112 | 22% | 4.7 | 6.1 | 9.7 | 1044.49 | 87.04 | 1679 | 15487 | 1 | 3 | Single-family detached | No | Enclosed crawl space | 1679 | 30 | [7 empty] | - | - | - | - | 1387.900024, 323.200012 | 0.0, 0.0 | 21.0, 21.0 |  | 30.799999, 49.299999, 6.3, 20.799999, 20.799999, 6.3, 25.799999, 16.700001, 24.700001, 3.2 | 0.32, 0.22, 0.4, 0.36, 0.36, 0.36, 0.36, 0.36, 0.36, 0.4 | 0.28, 0.28, 0.26, 0.28, 0.28, 0.28, 0.28, 0.28, 0.28, 0.26 |  |  |  | 35 | 9 |  |  | Garage or open crawl space | 1 | 9.5 | Electric | HSPF | Air-source heat pump |  | Garage or open crawl space | 1 | 2.9 | Electric | Heat pump | 65 | Air-source heat pump | 15.25 | SEER | 453.33 | 83.95 | 41 | CFM @ 50 Pascals | 45.0, 40.0, 50.0, 50.0, 5.0, 10.0 | Attic, exposed, Attic, exposed, Attic, under insulation, Attic, under insulation, Garage, Garage | 8.0, 8.0, 8.0, 8.0, 8.0, 8.0 |  |  | 3.63 | ACH @ 50 Pascals | Exhaust Only | 100 | - | 3031.9065 | 359.7682 | - | 774.3427 | 10.3478 | 1.2279 | 2.6428 | - | 33.8653 | 33.8135 | 33.9063 | 350.43 | 41.52 | 89.61 | 1188.73
Estacada | OR | 97023 | Portland-Vancouver-Hillsboro, OR-WA | Clackamas | Portland Metro - 3 | 4C | Portland General Electric | NW Natural Gas | 134123 | 2020 | 2017 ORSC - Updated | No | No | No Solar | Ecobee4 |  |  |  |  | 05/27/2021 | 50 | 66 | 115 | 22% | 4.7 | 6.1 | 10 | 1046.34 | 87.2 | 1853 | 16952 | 1 | 3 | Single-family detached | No | Enclosed crawl space | 1853 | 30 | [7 empty] | - | - | - | - | 1553.099976, 396.0 | 0.0, 0.0 | 21.0, 21.0 |  | 30.799999, 10.3, 20.799999, 25.799999, 30.799999, 6.5, 23.299999, 4.2, 23.299999, 4.2, 30.799999, 3.2 | 0.36, 0.36, 0.36, 0.41, 0.36, 0.36, 0.36, 0.36, 0.36, 0.36, 0.36, 0.41 | 0.28, 0.28, 0.28, 0.26, 0.28, 0.28, 0.28, 0.28, 0.28, 0.28, 0.28, 0.26 |  |  |  | 35 | 9 |  |  | Garage or open crawl space | 1 | 9.5 | Electric | HSPF | Air-source heat pump |  | Garage or open crawl space | 1 | 2.9 | Electric | Heat pump | 65 | Air-source heat pump | 15.25 | SEER | 500.31 | 92.65 | 67 | CFM @ 50 Pascals | 85.0, 80.0, 10.0, 10.0, 5.0, 10.0 | Attic, exposed, Attic, exposed, Attic, under insulation, Attic, under insulation, Garage, Garage | 8.0, 8.0, 8.0, 8.0, 8.0, 8.0 |  |  | 3.24 | ACH @ 50 Pascals | Exhaust Only | 100 | - | 2812.4111 | 511.731 | - | 763.9341 | 9.5987 | 1.7465 | 2.6073 | - | 33.8503 | 33.8135 | 33.9003 | 324.92 | 59.06 | 88.39 | 1190.58
Estacada | OR | 97023 | Portland-Vancouver-Hillsboro, OR-WA | Clackamas | Portland Metro - 3 | 4C | Portland General Electric | NW Natural Gas | 134129 | 2020 | 2017 ORSC - Updated | No | No | No Solar | Ecobee4 |  |  |  |  | 05/27/2021 | 45 | 61 | 115 | 22% | 4.5 | 5.8 | 10 | 990.79 | 82.57 | 1853 | 16952 | 1 | 3 | Single-family detached | No | Enclosed crawl space | 1853 | 30 | [7 empty] | - | - | - | - | 1553.099976, 396.0 | 0.0, 0.0 | 21.0, 21.0 |  | 30.799999, 10.3, 20.799999, 25.799999, 30.799999, 6.5, 23.299999, 4.2, 23.299999, 4.2, 30.799999, 3.2 | 0.36, 0.36, 0.36, 0.41, 0.36, 0.36, 0.36, 0.36, 0.36, 0.36, 0.36, 0.41 | 0.28, 0.28, 0.28, 0.26, 0.28, 0.28, 0.28, 0.28, 0.28, 0.28, 0.28, 0.26 |  |  |  | 35 | 9 |  |  | Garage or open crawl space | 1 | 9.5 | Electric | HSPF | Air-source heat pump |  | Garage or open crawl space | 1 | 2.9 | Electric | Heat pump | 65 | Air-source heat pump | 15.25 | SEER | 500.31 | 92.65 | 67 | CFM @ 50 Pascals | 80.0, 70.0, 10.0, 20.0, 10.0, 10.0 | Attic, exposed, Attic, exposed, Attic, under insulation, Attic, under insulation, Garage, Garage | 8.0, 8.0, 8.0, 8.0, 8.0, 8.0 |  |  | 3.46 | ACH @ 50 Pascals | Exhaust Only | 100 | - | 2336.1638 | 512.1377 | - | 763.9341 | 7.9733 | 1.7479 | 2.6073 | - | 33.8133 | 33.8135 | 33.8854 | 269.6 | 59.1 | 88.35 | 1135.03
Cornelius | OR | 97113 | Portland-Vancouver-Hillsboro, OR-WA | Washington | Portland Metro - 3 | 4C | Portland General Electric | NW Natural Gas | 134117 | 2020 | 2017 ORSC - Updated | No | Yes | No Solar | No |  |  |  |  | 05/27/2021 | 64 | 76 | 102 | 15% | 5.8 | 6.5 | 9.2 | 1005.7 | 83.81 | 1897 | 17498 | 1 | 3 | Single-family detached | No | Enclosed crawl space | 1897 | 30 | [7 empty] | - | - | - | - | 1513.0, 434.600006 | 0.0, 0.0 | 23.0, 23.0 |  | 19.0, 19.0, 8.7, 30.799999, 19.0, 19.0, 30.799999, 49.299999, 19.0, 25.799999, 16.700001, 3.3 | 0.3, 0.3, 0.34, 0.34, 0.34, 0.34, 0.34, 0.34, 0.33, 0.34, 0.34, 0.3 | 0.3, 0.3, 0.3, 0.3, 0.3, 0.3, 0.3, 0.3, 0.3, 0.3, 0.3, 0.3 |  |  |  | 35 | 9 |  |  | Conditioned area | 1 | 96.2 | Natural gas | AFUE | Fuel-fired air distribution heater |  | Garage or open crawl space | 1 | 0.93 | Natural gas | Instant water heater | - | Air conditioner | 13 | SEER | 512.19 | 94.85 | 73 | CFM @ 50 Pascals | 10.0, 10.0, 90.0, 90.0 | Conditioned space, Conditioned space, Attic, exposed, Attic, exposed | 8.0, 8.0, 8.0, 8.0 |  |  | 3.32 | ACH @ 50 Pascals | Supply Only | 100 | 237.8896 | 182.47 | 831.5871 | 81.9002 | - | 24.4117 | 2.8382 | 8.19 | - | 9.6855 | 33.8135 | 9.0732 | 236.44 | 95.97 | 74.31 | 1245.94
Estacada | OR | 97023 | Portland-Vancouver-Hillsboro, OR-WA | Clackamas | Portland Metro - 3 | 4C | Portland General Electric | NW Natural Gas | 134119 | 2020 | 2017 ORSC - Updated | No | No | No Solar | Ecobee4 |  |  |  |  | 05/27/2021 | 59 | 78 | 119 | 22% | 5.4 | 7 | 10.4 | 1210.05 | 100.84 | 2070 | 19450 | 1 | 4 | Single-family detached | No | Enclosed crawl space | 2070 | 30 | [7 empty] | - | - | - | - | 29.9, 1519.199951, 401.200012 | 5.0, 0.0, 0.0 | 21.0, 21.0, 21.0 |  | 48.0, 20.0, 12.0, 30.0, 20.0, 12.0, 25.0, 25.0, 25.0, 25.0, 24.0, 25.0, 3.0 | 0.36, 0.36, 0.36, 0.32, 0.22, 0.36, 0.36, 0.36, 0.38, 0.36, 0.36, 0.36, 0.4 | 0.28, 0.28, 0.28, 0.28, 0.28, 0.28, 0.28, 0.28, 0.28, 0.28, 0.28, 0.28, 0.26 |  |  |  | 35.0, 27.0 | 9.0, 11.0 |  |  | Garage or open crawl space | 1 | 9.5 | Electric | HSPF | Air-source heat pump |  | Garage or open crawl space | 1 | 2.9 | Electric | Heat pump | 65 | Air-source heat pump | 15.25 | SEER | 558.9 | 103.5 | 71 | CFM @ 50 Pascals | 10.0, 10.0, 80.0, 80.0, 10.0, 10.0 | Conditioned space, Conditioned space, Attic, exposed, Attic, exposed, Attic, under insulation, Attic, under insulation | 8.0, 8.0, 8.0, 8.0, 8.0, 8.0 |  |  | 3.33 | ACH @ 50 Pascals | Exhaust Only | 100 | - | 3375.082 | 606.834 | - | 907.9601 | 11.5191 | 2.0711 | 3.0988 | - | 34.02 | 33.8135 | 33.9766 | 391.88 | 70.03 | 105.29 | 1354.29
Hood River | OR | 97031 | - | Hood River | Columbia Basin - 7 | 5B | Pacific Power | NW Natural Gas | 134148 | 2020 | 2017 ORSC - Updated | No | Yes | No Solar | No |  |  |  |  | 05/27/2021 | 91 | 143 | 179 | 30% | 7.5 | 10.8 | 15.3 | 1288.7 | 107.39 | 3325 | 28263 | 2 | 4 | Single-family detached | No | Enclosed crawl space | 2095 | 30 | [7 empty] | 118.0, 38.0 | 0.0, 0.0 | 21.0, 21.0 | Between conditioned space and ambient, Between conditioned space and garage | 2853.0, 430.0 | 0.0, 0.0 | 23.0, 23.0 |  | 178.0, 28.0, 12.0, 224.0 | 0.3, 0.3, 0.3, 0.3 | 0.28, 0.28, 0.28, 0.28 |  |  |  | 35 | 9 |  |  | Conditioned area | 2 | 10.6 | Electric | HSPF | Air-source heat pump |  | Garage or open crawl space | 1 | 3.1 | Electric | Heat pump | 66 | Air-source heat pump | 19.2 | SEER | - | - | - | - | - | - | - |  |  | 2.7 | ACH @ 50 Pascals | Exhaust Only | 100 | - | 5420.9897 | 506.1726 | - | 996.0179 | 18.5017 | 1.7276 | 3.3994 | - | 28.0943 | 26.2848 | 27.2701 | 519.79 | 45.41 | 92.7 | 1414.7
Cornelius | OR | 97113 | Portland-Vancouver-Hillsboro, OR-WA | Washington | Portland Metro - 3 | 4C | Portland General Electric | NW Natural Gas | 134113 | 2020 | 2017 ORSC - Updated | No | No | No Solar | No |  |  |  |  | 05/27/2021 | 72 | 88 | 114 | 18% | 6.5 | 7.6 | 10.2 | 1143.4 | 95.28 | 2285 | 21783 | 1 | 4 | Single-family detached | No | Enclosed crawl space | 2285 | 30 | [7 empty] | - | - | - | - | 200.399994, 1785.400024, 430.399994 | 5.0, 0.0, 0.0 | 21.0, 23.0, 23.0 |  | 36.0, 6.0, 4.0, 4.0, 22.5, 2.2, 15.0, 30.0, 64.0, 2.2, 30.0, 3.0, 15.0, 4.0, 22.5, 4.0, 4.4, 7.1, 7.1 | 0.33, 0.33, 0.34, 0.34, 0.35, 0.34, 0.34, 0.34, 0.34, 0.34, 0.34, 0.35, 0.35, 0.34, 0.33, 0.3, 0.3, 0.3, 0.3 | 0.29, 0.29, 0.3, 0.3, 0.29, 0.3, 0.3, 0.3, 0.3, 0.3, 0.3, 0.29, 0.29, 0.3, 0.29, 0.3, 0.3, 0.3, 0.3 |  |  |  | 35 | 9 |  |  | Conditioned area | 1 | 96.2 | Natural gas | AFUE | Fuel-fired air distribution heater |  | Garage or open crawl space | 1 | 0.93 | Natural gas | Instant water heater | - | Air conditioner | 14 | SEER | 616.95 | 114.25 | 67 | CFM @ 50 Pascals | 10.0, 10.0, 50.0, 90.0, 40.0 | Conditioned space, Conditioned space, Attic, exposed, Attic, exposed, Attic, under insulation | 8.0, 8.0, 8.0, 8.0, 8.0 |  |  | 3.08 | ACH @ 50 Pascals | Supply Only | 100 | 273.4761 | 182.7517 | 746.9833 | 94.1675 | - | 27.9713 | 2.5494 | 9.4167 | - | 9.606 | 33.8135 | 9.0732 | 268.69 | 86.21 | 85.44 | 1383.64
Hillsboro | OR | 97123 | Portland-Vancouver-Hillsboro, OR-WA | Washington | Portland Metro - 3 | 4C | Portland General Electric | NW Natural Gas | 134128 | 2020 | 2017 ORSC - Updated | No | No | No Solar | Ecobee4 |  |  |  |  | 05/27/2021 | 71 | 91 | 118 | 21% | 6.3 | 7.6 | 10.5 | 1124.74 | 93.73 | 2411 | 23397 | 1 | 4 | Single-family detached | No | Enclosed crawl space | 2411 | 30 | [7 empty] | - | - | - | - | 27.0, 1810.5, 382.299988 | 5.0, 0.0, 0.0 | 21.0, 23.0, 23.0 |  | 15.0, 15.0, 15.0, 15.0, 25.0, 6.0, 12.0, 24.799999, 24.799999, 27.0, 27.0, 48.0, 18.0, 18.0, 36.0, 25.0, 10.0, 6.0, 6.0, 8.0, 12.0 | 0.32, 0.32, 0.32, 0.32, 0.36, 0.36, 0.36, 0.36, 0.36, 0.36, 0.36, 0.22, 0.36, 0.36, 0.39, 0.36, 0.41, 0.36, 0.36, 0.36, 0.41 | 0.28, 0.28, 0.28, 0.28, 0.28, 0.26, 0.26, 0.28, 0.28, 0.28, 0.28, 0.28, 0.28, 0.28, 0.27, 0.28, 0.28, 0.28, 0.28, 0.28, 0.26 |  |  |  | 35.0, 27.0 | 9.0, 11.0 |  |  | Garage or open crawl space | 1 | 96 | Natural gas | AFUE | Fuel-fired air distribution heater |  | Garage or open crawl space | 1 | 0.94 | Natural gas | Instant water heater | - | Air conditioner | 13 | SEER | 650.97 | 120.55 | 58 | CFM @ 50 Pascals | 10.0, 10.0, 80.0, 80.0, 10.0, 10.0 | Attic, exposed, Attic, exposed, Attic, under insulation, Attic, under insulation, Garage, Garage | 8.0, 8.0, 8.0, 8.0, 8.0, 8.0 |  |  | 2.96 | ACH @ 50 Pascals | Exhaust Only | 100 | 294.5 | 116.4792 | 1007.9737 | 92.0591 | - | 29.8475 | 3.4402 | 9.2059 | - | 9.3837 | 33.8135 | 9.0732 | 280.08 | 116.32 | 83.53 | 1364.98
Bend | OR | 97701 | Bend, OR | Deschutes | Central - 8 | 5B | Pacific Power | Cascade Natural Gas | 132524 | 2020 | 2017 ORSC - Updated | No | No | No Solar | No |  |  |  |  | 05/27/2021 | 34 | 44 | 86 | 19% | 3.2 | 4 | 7.2 | 526.37 | 43.86 | 603 | 4883 | 1 | 1 | Duplex, single unit | No | Enclosed crawl space | 603 | 38 | [7 empty] | - | - | - | - | 551.0, 154.0, 154.0 | 0.0, 0.0, 0.0 | 23.0, 23.0, 23.0 |  | 25.0, 25.0, 29.799999 | 0.22, 0.22, 0.22 | 0.28, 0.28, 0.28 |  |  |  | 47 | 12.3 |  |  | Conditioned area | 1 | 12 | Electric | HSPF | Air-source heat pump |  | Garage or open crawl space | 1 | 0.93 | Electric | Conventional | 50 | Air-source heat pump | 20 | SEER | - | - | - | - | - | - | - |  |  | 3.23 | ACH @ 50 Pascals | Exhaust Only | 100 | - | 1475.2966 | 126.1474 | - | 1572.0734 | 5.0351 | 0.43054 | 5.3654 | - | 26.2846 | 26.2848 | 26.3407 | 132.35 | 11.32 | 141.33 | 652.37
Bend | OR | 97701 | Bend, OR | Deschutes | Central - 8 | 5B | Pacific Power | Cascade Natural Gas | 132525 | 2020 | 2017 ORSC - Updated | No | No | No Solar | No |  |  |  |  | 05/27/2021 | 34 | 45 | 86 | 19% | 3.2 | 4 | 7.2 | 528.33 | 44.03 | 603 | 4883 | 1 | 1 | Duplex, single unit | No | Enclosed crawl space | 603 | 38 | [7 empty] | - | - | - | - | 551.0, 154.0, 154.0 | 0.0, 0.0, 0.0 | 23.0, 23.0, 23.0 |  | 25.0, 25.0, 29.799999 | 0.22, 0.22, 0.22 | 0.28, 0.28, 0.28 |  |  |  | 47 | 12.3 |  |  | Conditioned area | 1 | 12 | Electric | HSPF | Air-source heat pump |  | Garage or open crawl space | 1 | 0.93 | Electric | Conventional | 50 | Air-source heat pump | 20 | SEER | - | - | - | - | - | - | - |  |  | 2.97 | ACH @ 50 Pascals | Exhaust Only | 100 | - | 1511.5787 | 110.7649 | - | 1572.0734 | 5.159 | 0.37804 | 5.3654 | - | 26.2846 | 26.2848 | 26.3407 | 135.6 | 9.94 | 141.33 | 654.33
Salem | OR | 97302 | Salem, OR | Marion | Mid-Willamette - 4 | 4C | Portland General Electric | NW Natural Gas | 134140 | 2020 | 2017 ORSC - Updated | No | No | No Solar | No |  |  |  |  | 05/27/2021 | 25 | 42 | 92 | 31% | 2.6 | 3.7 | 7.7 | 541.24 | 45.1 | 640 | 6321 | 1 | 1 | Single-family detached | No | Enclosed crawl space | 640 | 38 | [7 empty] | - | - | - | - | 1039.8 | - | 23 |  | 3.0, 10.0, 10.0, 40.0, 6.0, 8.0, 6.0, 10.0, 40.0, 20.0 | 0.41, 0.41, 0.41, 0.22, 0.22, 0.41, 0.41, 0.41, 0.22, 0.41 | 0.26, 0.26, 0.26, 0.28, 0.28, 0.26, 0.26, 0.26, 0.28, 0.26 |  |  |  | 49 | 11 |  |  | Conditioned area | 1 | 10.3 | Electric | HSPF | Air-source heat pump |  | Garage or open crawl space | 1 | 3.27 | Electric | Heat pump | 50 | Air-source heat pump | 22.5 | SEER | - | - | - | - | - | - | - |  |  | 2.92 | ACH @ 50 Pascals | Exhaust Only | 100 | - | 1112.3577 | 151.3674 | - | 422.8175 | 3.7964 | 0.51661 | 1.4431 | - | 33.8133 | 33.8136 | 33.8854 | 128.37 | 17.47 | 48.9 | 685.48
Phoenix | OR | 97535 | Medford, OR | Jackson | Southern - 6 | 4C | Pacific Power | Avista | 133222 | 2020 | 2017 ORSC - Updated | No | No | No Solar | No |  |  |  |  | 05/27/2021 | 22 | 36 | 92 | 31% | 2.7 | 3.9 | 8.3 | 442.15 | 36.85 | 789 | 6312 | 1 | 2 | Duplex, single unit | No | Enclosed crawl space | 789 | 38 | [7 empty] | - | - | - | - | 672.0, 256.0 | 0.0, 2.0 | 23.0, 28.700001 |  | 20.0, 25.0, 16.0 | 0.3, 0.3, 0.3 | 0.26, 0.26, 0.26 |  |  |  | 30 | 9 |  |  | Conditioned area | 1 | 12.5 | Electric | HSPF | Air-source heat pump |  | Conditioned area | 1 | 3.15 | Electric | Heat pump | 40 | Air-source heat pump | 18 | SEER | - | - | - | - | - | - | - |  |  | 2.7 | ACH @ 50 Pascals | Exhaust Only | 100 | - | 620.3907 | 213.0366 | - | 547.4051 | 2.1174 | 0.72709 | 1.8683 | - | 26.2846 | 26.2848 | 26.3407 | 55.65 | 19.11 | 49.21 | 568.15
Phoenix | OR | 97535 | Medford, OR | Jackson | Southern - 6 | 4C | Pacific Power | Avista | 133223 | 2020 | 2017 ORSC - Updated | No | No | No Solar | No |  |  |  |  | 05/27/2021 | 22 | 36 | 92 | 31% | 2.7 | 3.9 | 8.3 | 442.2 | 36.85 | 789 | 6312 | 1 | 2 | Duplex, single unit | No | Enclosed crawl space | 789 | 38 | [7 empty] | - | - | - | - | 672.0, 256.0 | 0.0, 2.0 | 23.0, 28.700001 |  | 20.0, 25.0, 16.0 | 0.3, 0.3, 0.3 | 0.26, 0.26, 0.26 |  |  |  | 30 | 9 |  |  | Conditioned area | 1 | 12.5 | Electric | HSPF | Air-source heat pump |  | Conditioned area | 1 | 3.15 | Electric | Heat pump | 40 | Air-source heat pump | 18 | SEER | - | - | - | - | - | - | - |  |  | 2.75 | ACH @ 50 Pascals | Exhaust Only | 100 | - | 620.9246 | 213.01 | - | 547.4051 | 2.1192 | 0.727 | 1.8683 | - | 26.2846 | 26.2848 | 26.3407 | 55.7 | 19.11 | 49.21 | 568.2
Bend | OR | 97701 | Bend, OR | Deschutes | Central - 8 | 5B | Pacific Power | Cascade Natural Gas | 133155 | 2020 | 2017 ORSC - Updated | Yes | No | Yes, Energy Trust Solar | No |  |  |  |  | 05/27/2021 | 0 | 77 | 103 | 38% | 0 | 6 | 8.7 | 0 | 0 | 1100 | 11254 | 2 | 2 | Single-family detached | No | Enclosed crawl space | 840 | 38 | [7 empty] | 40 | 2 | 28.7 | Between conditioned space and ambient | 1821 | 2 | 28.7 |  | 47.0, 12.5, 53.5, 12.5 | 0.22, 0.22, 0.22, 0.22 | 0.24, 0.24, 0.24, 0.24 |  |  |  | 51.0, 0.0 | 9.0, 30.0 |  |  | Conditioned area | 1 | 10 | Electric | HSPF | Air-source heat pump |  | Conditioned area | 1 | 2.78 | Electric | Heat pump | 50 | Air-source heat pump | 18 | SEER | - | - | - | - | - | - | - |  |  | 2.9 | ACH @ 50 Pascals | Exhaust Only | 100 | - | 2581.4363 | 162.2574 | - | 676.2249 | 8.8104 | 0.55378 | 2.3079 | -26.2692 | 26.2846 | 26.2848 | 26.3407 | 231.58 | 14.56 | 60.79 | 42.42
Bend | OR | 97701 | Bend, OR | Deschutes | Central - 8 | 5B | Pacific Power | Cascade Natural Gas | 133157 | 2020 | 2017 ORSC - Updated | Yes | No | Yes, Energy Trust Solar | No |  |  |  |  | 05/27/2021 | 0 | 77 | 103 | 38% | 0 | 6 | 8.7 | 0 | 0 | 1100 | 11254 | 2 | 2 | Single-family detached | No | Enclosed crawl space | 840 | 38 | [7 empty] | 40 | 2 | 28.7 | Between conditioned space and ambient | 1821 | 2 | 28.7 |  | 47.0, 12.5, 53.5, 12.5 | 0.22, 0.22, 0.22, 0.22 | 0.24, 0.24, 0.24, 0.24 |  |  |  | 51.0, 0.0 | 9.0, 30.0 |  |  | Conditioned area | 1 | 10 | Electric | HSPF | Air-source heat pump |  | Conditioned area | 1 | 2.78 | Electric | Heat pump | 50 | Air-source heat pump | 18 | SEER | - | - | - | - | - | - | - |  |  | 2.88 | ACH @ 50 Pascals | Exhaust Only | 100 | - | 2578.5928 | 162.3575 | - | 676.2247 | 8.8007 | 0.55412 | 2.3079 | -26.2692 | 26.2846 | 26.2848 | 26.3407 | 231.32 | 14.56 | 60.79 | 42.17
Bend | OR | 97701 | Bend, OR | Deschutes | Central - 8 | 5B | Pacific Power | Cascade Natural Gas | 133159 | 2020 | 2017 ORSC - Updated | Yes | No | Yes, Energy Trust Solar | No |  |  |  |  | 05/27/2021 | 0 | 77 | 103 | 39% | 0 | 6 | 8.7 | 0 | 0 | 1100 | 11254 | 2 | 2 | Single-family detached | No | Enclosed crawl space | 840 | 38 | [7 empty] | 40 | 2 | 28.7 | Between conditioned space and ambient | 1821 | 2 | 28.7 |  | 47.0, 12.5, 53.5, 12.5 | 0.22, 0.22, 0.22, 0.22 | 0.24, 0.24, 0.24, 0.24 |  |  |  | 51.0, 0.0 | 9.0, 30.0 |  |  | Conditioned area | 1 | 10 | Electric | HSPF | Air-source heat pump |  | Conditioned area | 1 | 2.78 | Electric | Heat pump | 50 | Air-source heat pump | 18 | SEER | - | - | - | - | - | - | - |  |  | 2.24 | ACH @ 50 Pascals | Exhaust Only | 100 | - | 2494.0845 | 165.3078 | - | 676.2236 | 8.5122 | 0.56419 | 2.3079 | -26.4627 | 26.2846 | 26.2848 | 26.3407 | 223.74 | 14.83 | 60.79 | 29.76
Bend | OR | 97701 | Bend, OR | Deschutes | Central - 8 | 5B | Pacific Power | Cascade Natural Gas | 133160 | 2020 | 2017 ORSC - Updated | Yes | No | Yes, Energy Trust Solar | No |  |  |  |  | 05/27/2021 | 1 | 77 | 103 | 38% | 0.2 | 6 | 8.7 | 35.75 | 2.98 | 1100 | 11254 | 2 | 2 | Single-family detached | No | Enclosed crawl space | 840 | 38 | [7 empty] | 40 | 2 | 28.7 | Between conditioned space and ambient | 1821 | 2 | 28.7 |  | 47.0, 12.5, 53.5, 12.5 | 0.22, 0.22, 0.22, 0.22 | 0.24, 0.24, 0.24, 0.24 |  |  |  | 51.0, 0.0 | 9.0, 30.0 |  |  | Conditioned area | 1 | 10 | Electric | HSPF | Air-source heat pump |  | Conditioned area | 1 | 2.78 | Electric | Heat pump | 50 | Air-source heat pump | 18 | SEER | - | - | - | - | - | - | - |  |  | 2.89 | ACH @ 50 Pascals | Exhaust Only | 100 | - | 2580.0127 | 162.3075 | - | 676.2247 | 8.8055 | 0.55395 | 2.3079 | -21.7344 | 26.2846 | 26.2848 | 26.3407 | 231.45 | 14.56 | 60.79 | 161.75
Mill City | OR | 97360 | - | Linn | Southern Willamette - 5 | 4C | Pacific Power | NW Natural Gas | 134141 | 2020 | 2017 ORSC - Updated | No | No | No Solar | No |  |  |  |  | 05/27/2021 | 50 | 62 | 107 | 21% | 4.5 | 5.6 | 9.2 | 733.58 | 61.13 | 1405 | 11943 | 1 | 3 | Single-family detached | No | Enclosed crawl space | 1405 | 38 | [7 empty] | - | - | - | - | 1176.0, 270.0 | 0.0, 0.0 | 23.0, 23.0 |  | 60.0, 35.0, 16.0, 75.0 | 0.3, 0.3, 0.3, 0.3 | 0.29, 0.29, 0.29, 0.29 |  |  |  | 35 | 9 |  |  | Conditioned area | 1 | 9.5 | Electric | HSPF | Air-source heat pump |  | Garage or open crawl space | 1 | 2.9 | Electric | Heat pump | 50 | Air-source heat pump | 15 | SEER | 379.35 | 70.25 | 71 | CFM @ 50 Pascals | 5.0, 20.0, 95.0, 80.0 | Conditioned space, Conditioned space, Enclosed crawl space, Enclosed crawl space | 0.0, 0.0, 8.0, 8.0 |  |  | 2.4 | ACH @ 50 Pascals | Exhaust Only | 100 | - | 2624.7317 | 386.0502 | - | 791.1312 | 8.9581 | 1.3176 | 2.7001 | - | 26.2846 | 26.2848 | 26.3407 | 235.46 | 34.63 | 71.12 | 859.58
Bend | OR | 97703 | Bend, OR | Deschutes | Central - 8 | 5B | Pacific Power | Cascade Natural Gas | 133871 | 2020 | 2017 ORSC - Updated | No | No | No Solar | No |  |  |  |  | 05/27/2021 | 91 | 109 | 127 | 16% | 7.6 | 8.8 | 11 | 1051.88 | 87.66 | 2415 | 22102 | 2 | 3 | Single-family detached | No | Enclosed crawl space | 1552 | 38 | [7 empty] | 76 | - | 21 | Between conditioned space and ambient | 2014.0, 237.0 | 0.0, 0.0 | 23.0, 23.0 |  | 147.800003, 56.299999, 79.099998, 71.300003 | 0.22, 0.22, 0.22, 0.22 | 0.25, 0.25, 0.25, 0.25 |  |  |  | 35.0, 0.0 | 9.0, 30.0 |  |  | Garage or open crawl space | 1 | 96 | Natural gas | AFUE | Fuel-fired air distribution heater |  | Garage or open crawl space | 1 | 0.72 | Natural gas | Conventional | 50 | Air conditioner | 13 | SEER | 489.0375 | 90.5625 | 73 | CFM @ 50 Pascals | 50.0, 50.0, 25.0, 25.0, 25.0, 25.0 | Enclosed crawl space, Enclosed crawl space, Attic, exposed, Attic, exposed, Conditioned space, Conditioned space | 8.0, 8.0, 8.0, 8.0, 0.0, 0.0 |  |  | 3.31 | ACH @ 50 Pascals | Supply Only | 100 | 434.9767 | 197.0486 | 639.5015 | 127.8271 | - | 44.1702 | 2.1826 | 12.7827 | - | 8.0091 | 26.2848 | 7.743 | 353.76 | 57.37 | 98.98 | 1241
Powell Butte | OR | 97753 | - | Crook | Central - 8 | 5B | Central Electric Cooperative | Cascade Natural Gas | 132518 | 2020 | 2017 ORSC - Updated | No | No | No Solar | NEST Learning Thermostat |  |  |  |  | 05/27/2021 | 98 | 119 | 133 | 17% | 4.6 | 5.7 | 6 | 1074.96 | 89.58 | 2550 | 28134 | 1 | 3 | Single-family detached | No | Enclosed crawl space | 2550 | 38 | [7 empty] | - | - | - | - | 2319.0, 126.0, 504.0 | 0.0, 0.0, 0.0 | 23.0, 23.0, 23.0 |  | 81.0, 28.5, 76.0, 204.0 | 0.27, 0.27, 0.27, 0.27 | 0.28, 0.28, 0.28, 0.28 |  |  |  | 35 | 9 |  |  | Garage or open crawl space | 1 | 96.5 | Natural gas | AFUE | Fuel-fired air distribution heater |  | Garage or open crawl space | 1 | 0.97 | Natural gas | Instant water heater | - | Air conditioner | 13 | SEER | 688.5 | 127.5 | 121 | CFM @ 50 Pascals | 50.0, 50.0, 50.0, 50.0 | Enclosed crawl space, Enclosed crawl space, Attic, exposed, Attic, exposed | 8.0, 8.0, 8.0, 8.0 |  |  | 4.76 | ACH @ 50 Pascals | Supply Only | 100 | 570.2459 | 325.0119 | 827.1512 | 81.6104 | - | 58.1338 | 2.823 | 8.161 | - | 7.991 | 22.2208 | 7.743 | 464.55 | 62.73 | 63.19 | 1423.32
Powell Butte | OR | 97753 | - | Crook | Central - 8 | 5B | Central Electric Cooperative | Cascade Natural Gas | 127532 | 2020 | 2017 ORSC - Updated | No | No | No Solar | NEST Learning Thermostat |  |  |  |  | 05/27/2021 | 136 | 161 | 178 | 15% | 6.4 | 7.8 | 8 | 1549.26 | 129.1 | 3645 | 41857 | 2 | 3 | Single-family detached | No | Enclosed crawl space | 2614 | 38 | [7 empty] | 82 | - | 21 | Between conditioned space and ambient | 4736.0, 126.0, 53.0 | 0.0, 0.0, 0.0 | 23.0, 23.0, 23.0 |  | 190.0, 439.0, 133.300003, 130.5 | 0.27, 0.27, 0.27, 0.27 | 0.28, 0.28, 0.28, 0.28 |  |  |  | 35.0, 27.0 | 9.0, 11.0 |  |  | Garage or open crawl space | 1 | 96.1 | Natural gas | AFUE | Fuel-fired air distribution heater |  | Garage or open crawl space | 1 | 0.97 | Natural gas | Instant water heater | - | Air conditioner | 13 | SEER | 738.113 | 546.75 | 201 | CFM @ 50 Pascals | 50.0, 50.0, 25.0, 25.0, 25.0, 25.0 | Enclosed crawl space, Enclosed crawl space, Attic, exposed, Attic, exposed, Conditioned space, Conditioned space | 8.0, 8.0, 8.0, 8.0, 0.0, 0.0 |  |  | 4.77 | ACH @ 50 Pascals | Supply Only | 100 | 977.3652 | 483.4477 | 1418.2781 | 95.4944 | - | 99.3865 | 4.8405 | 9.5494 | - | 7.9567 | 22.2208 | 7.743 | 790.79 | 107.56 | 73.94 | 1897.62
Wilsonville | OR | 97070 | Portland-Vancouver-Hillsboro, OR-WA | Clackamas | Portland Metro - 3 | 4C | Portland General Electric | NW Natural Gas | 133790 | 2020 | 2017 ORSC - Updated | No | No | No Solar | No |  |  |  |  | 05/27/2021 | 37 | 43 | 87 | 14% | 4.1 | 4.6 | 7.9 | 825.75 | 68.81 | 1406 | 13450 | 3 | 2 | Townhouse, end unit | No | Slab | 132 | 59 | [7 empty] | 122.0, 17.0 | 0.0, 0.0 | 21.0, 21.0 | Between conditioned space and ambient, Between conditioned space and garage | 714.0, 169.0, 2364.0 | 0.0, 0.0, 0.0 | 23.0, 23.0, 23.0 |  | 8.75, 12.5, 41.0, 3.125, 2.1875, 16.5, 6.75, 30.0, 8.75, 16.5, 2.1875 | 0.3, 0.3, 0.3, 0.3, 0.32, 0.3, 0.3, 0.33, 0.3, 0.3, 0.32 | 0.3, 0.3, 0.3, 0.3, 0.27, 0.3, 0.3, 0.3, 0.3, 0.3, 0.27 |  |  |  | 30 | 9 |  |  | Conditioned area | 1 | 96 | Natural gas | AFUE | Fuel-fired air distribution heater |  | Garage or open crawl space | 1 | 0.93 | Electric | Conventional | 50 | - | - | - | 284.7 | 105.5 | 67 | CFM @ 50 Pascals | 100.0, 95.0, 5.0 | Conditioned space, Conditioned space, Attic, exposed | 8.0, 8.0, 8.0 |  |  | 2.8639 | ACH @ 50 Pascals | Supply Only | 100 | 102.0211 | 110.4363 | - | - | 2050.5222 | 10.579 | - | 6.9984 | - | 9.936 | - | 33.8854 | 105.11 | - | 237.14 | 1065.99
Wilsonville | OR | 97070 | Portland-Vancouver-Hillsboro, OR-WA | Clackamas | Portland Metro - 3 | 4C | Portland General Electric | NW Natural Gas | 133800 | 2020 | 2017 ORSC - Updated | No | No | No Solar | No |  |  |  |  | 05/27/2021 | 50 | 58 | 95 | 14% | 5.2 | 5.7 | 8.5 | 1040.31 | 86.69 | 1649 | 15750 | 3 | 3 | Townhouse, end unit | No | Slab | 138 | 59 | [7 empty] | 158.0, 27.0 | 0.0, 0.0 | 21.0, 21.0 | Between conditioned space and ambient, Between conditioned space and garage | 1814.0, 272.0, 1099.0 | 0.0, 0.0, 0.0 | 23.0, 23.0, 23.0 |  | 15.0, 7.5, 41.0, 2.5, 16.5, 12.5, 1.75, 8.75, 12.5, 30.0, 8.75, 12.5, 15.0, 16.5, 1.75, 10.0, 7.5, 6.25, 12.5, 6.25, 12.5, 12.5 | 0.3, 0.3, 0.3, 0.3, 0.3, 0.3, 0.3, 0.3, 0.3, 0.3, 0.3, 0.3, 0.3, 0.3, 0.3, 0.3, 0.3, 0.3, 0.3, 0.3, 0.3, 0.3 | 0.3, 0.3, 0.3, 0.3, 0.3, 0.3, 0.3, 0.3, 0.3, 0.3, 0.3, 0.3, 0.3, 0.3, 0.3, 0.3, 0.3, 0.3, 0.3, 0.3, 0.3, 0.3 |  |  |  | 30 | 9 |  |  | Conditioned area | 1 | 96 | Natural gas | AFUE | Fuel-fired air distribution heater |  | Garage or open crawl space | 1 | 0.93 | Electric | Conventional | 50 | - | - | - | 333.9 | 123.7 | 53 | CFM @ 50 Pascals | 100.0, 95.0, 5.0 | Conditioned space, Conditioned space, Attic, exposed | 8.0, 8.0, 8.0 |  |  | 2.96 | ACH @ 50 Pascals | Supply Only | 100 | 179.4804 | 147.7471 | - | - | 2543.0964 | 18.4523 | - | 8.6795 | - | 9.7305 | - | 33.8854 | 179.55 | - | 294.11 | 1280.55
Wilsonville | OR | 97070 | Portland-Vancouver-Hillsboro, OR-WA | Clackamas | Portland Metro - 3 | 4C | Portland General Electric | NW Natural Gas | 133815 | 2020 | 2017 ORSC - Updated | No | No | No Solar | No |  |  |  |  | 05/27/2021 | 51 | 58 | 95 | 12% | 5.3 | 5.7 | 8.5 | 1048.02 | 87.34 | 1649 | 15750 | 3 | 3 | Townhouse, end unit | No | Slab | 138 | 59 | [7 empty] | 158.0, 27.0 | 0.0, 0.0 | 21.0, 21.0 | Between conditioned space and ambient, Between conditioned space and garage | 1814.0, 272.0, 1099.0 | 0.0, 0.0, 0.0 | 23.0, 23.0, 23.0 |  | 15.0, 7.5, 41.0, 2.5, 16.5, 12.5, 1.75, 8.75, 12.5, 30.0, 8.75, 12.5, 15.0, 16.5, 1.75, 10.0, 7.5, 6.25, 12.5, 6.25, 12.5, 12.5 | 0.3, 0.3, 0.3, 0.3, 0.3, 0.3, 0.3, 0.3, 0.3, 0.3, 0.3, 0.3, 0.3, 0.3, 0.3, 0.3, 0.3, 0.32, 0.3, 0.32, 0.3, 0.3 | 0.3, 0.3, 0.3, 0.3, 0.3, 0.3, 0.3, 0.3, 0.28, 0.3, 0.3, 0.3, 0.28, 0.3, 0.3, 0.3, 0.3, 0.27, 0.28, 0.27, 0.3, 0.28 |  |  |  | 30 | 9 |  |  | Conditioned area | 1 | 96 | Natural gas | AFUE | Fuel-fired air distribution heater |  | Garage or open crawl space | 1 | 0.93 | Electric | Conventional | 50 | - | - | - | 333.9 | 123.7 | 54 | CFM @ 50 Pascals | 100.0, 95.0, 5.0 | Conditioned space, Conditioned space, Attic, exposed | 8.0, 8.0, 8.0 |  |  | 3.72 | ACH @ 50 Pascals | Supply Only | 100 | 187.4802 | 151.8312 | - | - | 2543.0964 | 19.2662 | - | 8.6795 | - | 9.7198 | - | 33.8854 | 187.26 | - | 294.11 | 1288.26
Salem | OR | 97305 | Salem, OR | Marion | Mid-Willamette - 4 | 4C | Portland General Electric | NW Natural Gas | 134111 | 2020 | 2017 ORSC - Updated | No | No | No Solar | NEST Thermostat E |  |  |  |  | 05/27/2021 | 51 | 80 | 96 | 36% | 4.8 | 6.5 | 8.6 | 833.39 | 69.45 | 1697 | 15572 | 1 | 3 | Single-family detached | No | Enclosed crawl space | 1697 | 66.5 | [7 empty] | - | - | - | - | 1367.099976, 380.399994 | 0.0, 0.0 | 23.0, 23.0 |  | 30.0, 25.0, 25.0, 42.0, 30.0, 43.200001 | 0.3, 0.3, 0.3, 0.3, 0.3, 0.3 | 0.3, 0.28, 0.3, 0.28, 0.3, 0.28 |  |  |  | 47 | 12.3 |  |  | Conditioned area | 1 | 95 | Natural gas | AFUE | Fuel-fired air distribution heater |  | Conditioned area | 1 | 0.93 | Natural gas | Instant water heater | - | Air conditioner | 14 | SEER | 458.19 | 84.85 | 41 | CFM @ 50 Pascals | 100.0, 95.0, 5.0 | Conditioned space, Conditioned space, Attic, exposed | 8.0, 8.0, 8.0 |  |  | 1.26 | ACH @ 50 Pascals | Balanced | 100 | 144.4019 | 135.6859 | 487.9861 | 75.3015 | - | 14.9033 | 1.6655 | 7.5301 | - | 9.8232 | 33.8136 | 9.0732 | 146.4 | 56.32 | 68.32 | 1073.63
Hillsboro | OR | 97123 | Portland-Vancouver-Hillsboro, OR-WA | Washington | Portland Metro - 3 | 4C | Portland General Electric | NW Natural Gas | 134110 | 2020 | 2017 ORSC - Updated | No | No | No Solar | Ecobee4 |  |  |  |  | 05/27/2021 | 75 | 94 | 110 | 20% | 6.4 | 7.5 | 9.8 | 1112.07 | 92.67 | 2141 | 20074 | 2 | 3 | Single-family detached | No | Enclosed crawl space | 1447.0, 510.0 | 30.0, 38.0 | [7 empty] | 59.700001, 159.800003, 48.400002 | 0.0, 0.0, 0.0 | 21.0, 21.0, 21.0 | Between conditioned space and attic, Between conditioned space and ambient, Between conditioned space and garage | 237.0, 2279.899902, 439.700012 | 5.0, 0.0, 0.0 | 21.0, 23.0, 23.0 |  | 14.7, 5.5, 6.3, 6.3, 5.5, 6.3, 65.300003, 7.6, 15.8, 14.3, 24.700001, 6.3, 15.8, 16.700001, 25.799999, 17.4, 14.3, 10.7, 10.3, 17.4, 14.2, 4.3, 17.4, 14.2, 4.3, 16.700001 | 0.3, 0.3, 0.3, 0.3, 0.3, 0.36, 0.36, 0.3, 0.36, 0.3, 0.3, 0.3, 0.36, 0.36, 0.36, 0.36, 0.3, 0.3, 0.36, 0.36, 0.3, 0.36, 0.3, 0.36, 0.3, 0.3 | 0.27, 0.27, 0.27, 0.27, 0.27, 0.28, 0.28, 0.27, 0.28, 0.27, 0.27, 0.27, 0.28, 0.28, 0.28, 0.28, 0.27, 0.27, 0.28, 0.28, 0.27, 0.28, 0.27, 0.28, 0.27, 0.27 |  |  |  | 35 | 9 |  |  | Conditioned area | 1 | 96 | Natural gas | AFUE | Fuel-fired air distribution heater |  | Garage or open crawl space | 1 | 0.94 | Natural gas | Instant water heater | - | Air conditioner | 13.5 | SEER | 433.553 | 80.2875 | 83 | CFM @ 50 Pascals | 40.0, 30.0, 50.0, 60.0, 10.0, 10.0 | Conditioned space, Attic, exposed, Attic, exposed, Attic, under insulation, Garage, Garage | 8.0, 8.0, 8.0, 8.0, 8.0, 8.0 |  |  | 3.27 | ACH @ 50 Pascals | Exhaust Only | 100 | 366.3641 | 172.1458 | 730.1744 | 86.9102 | - | 37.2239 | 2.4921 | 8.691 | - | 9.4447 | 33.8135 | 9.0732 | 351.57 | 84.27 | 78.86 | 1352.31
Woodburn | OR | 97071 | Salem, OR | Marion | Mid-Willamette - 4 | 4C | Portland General Electric | NW Natural Gas | 134116 | 2020 | 2017 ORSC - Updated | No | No | No Solar | No |  |  |  |  | 05/27/2021 | 51 | 62 | 97 | 15% | 5.2 | 6.4 | 8.8 | 1021.59 | 85.13 | 1743 | 16219 | 2 | 3 | Single-family detached | No | Enclosed crawl space | 709.0, 381.0 | 30.0, 38.0 | [7 empty] | 19.5, 15.4, 106.199997 | 0.0, 0.0, 0.0 | 21.0, 21.0, 21.0 | Between conditioned space and garage, Between conditioned space and attic, Between conditioned space and ambient | 24.799999, 2006.0, 177.699997 | 5.0, 0.0, 0.0 | 21.0, 21.0, 21.0 |  | 41.099998, 20.700001, 45.799999, 18.799999, 20.700001, 20.700001, 12.5, 24.700001, 25.799999 | 0.3, 0.3, 0.27, 0.3, 0.3, 0.3, 0.27, 0.27, 0.3 | 0.3, 0.3, 0.3, 0.3, 0.3, 0.3, 0.3, 0.29, 0.3 |  |  |  | 30 | 9 |  |  | Conditioned area | 1 | 96.2 | Natural gas | AFUE | Fuel-fired air distribution heater |  | Garage or open crawl space | 1 | 2.9 | Electric | Heat pump | 65 | Air conditioner | 13 | SEER | 352.958 | 65.3625 | 67 | CFM @ 50 Pascals | 50.0, 40.0, 90.0, 10.0, 10.0 | Conditioned space, Attic, exposed, Attic, exposed, Attic, under insulation, Attic, under insulation | 8.0, 8.0, 8.0, 8.0, 8.0 |  |  | 4.24 | ACH @ 50 Pascals | Supply Only | 100 | 262.6418 | 161.4453 | 581.717 | - | 853.6904 | 26.8152 | 1.9854 | 2.9136 | - | 9.5627 | 33.8136 | 33.8855 | 256.42 | 67.13 | 98.73 | 1261.83
Forest Grove | OR | 97116 | Portland-Vancouver-Hillsboro, OR-WA | Washington | Portland Metro - 3 | 4C | Forest Grove Light & Power | NW Natural Gas | 133839 | 2020 | 2017 ORSC - Updated | No | No | No Solar | No |  |  |  |  | 05/27/2021 | 54 | 68 | 101 | 20% | 2.3 | 3.1 | 4.4 | 677.29 | 56.44 | 1844 | 17221 | 2 | 3 | Single-family detached | No | Enclosed crawl space | 740.0, 364.0 | 30.0, 38.0 | [7 empty] | 100.699997, 40.25 | 0.0, 0.0 | 21.0, 21.0 | Between conditioned space and ambient, Between conditioned space and garage | 2137.5, 25.0, 362.25 | 0.0, 0.0, 0.0 | 23.0, 23.0, 23.0 |  | 35.0, 123.0, 20.0, 45.0 | 0.3, 0.3, 0.3, 0.3 | 0.28, 0.28, 0.28, 0.28 |  |  |  | 35.0, 0.0 | 9.0, 30.0 |  |  | Garage or open crawl space | 1 | 96.2 | Natural gas | AFUE | Fuel-fired air distribution heater |  | Garage or open crawl space | 1 | 0.99 | Natural gas | Instant water heater | - | Air conditioner | 13 | SEER | 373.41 | 69.15 | 118 | CFM @ 50 Pascals | 10.0, 30.0, 65.0, 70.0, 25.0 | Conditioned space, Conditioned space, Attic, exposed, Attic, exposed, Enclosed crawl space | 0.0, 0.0, 8.0, 8.0, 8.0 |  |  | 3.2 | ACH @ 50 Pascals | Exhaust Only | 100 | 277.922 | 191.5518 | 459.7935 | 76.879 | - | 28.446 | 1.5693 | 7.6879 | - | 9.2806 | 18.9169 | 9.0732 | 263.99 | 29.69 | 69.75 | 1058.05
Saint Helens | OR | 97051 | Portland-Vancouver-Hillsboro, OR-WA | Columbia | Portland Metro - 3 | 4C | Columbia River PUD | NW Natural Gas | 134124 | 2020 | 2017 ORSC - Updated | No | No | No Solar | No |  |  |  |  | 05/27/2021 | 56 | 72 | 100 | 19% | 2.3 | 2.7 | 4.4 | 646.87 | 53.91 | 1832 | 16205 | 2 | 3 | Single-family detached | No | Enclosed crawl space | 777.0, 355.0 | 30.0, 38.0 | [7 empty] | 34.299999, 24.200001, 112.199997 | 0.0, 0.0, 0.0 | 21.0, 21.0, 21.0 | Between conditioned space and garage, Between conditioned space and attic, Between conditioned space and ambient | 1990.5, 311.5 | 0.0, 0.0 | 21.0, 21.0 |  | 20.0, 12.0, 97.300003, 25.799999, 16.700001, 8.7, 8.7, 15.8, 8.7, 15.8, 12.0, 10.8, 12.0, 16.700001, 12.0 | 0.3, 0.35, 0.3, 0.35, 0.3, 0.35, 0.3, 0.3, 0.3, 0.3, 0.3, 0.3, 0.3, 0.3, 0.35 | 0.28, 0.26, 0.28, 0.26, 0.28, 0.26, 0.28, 0.28, 0.28, 0.28, 0.28, 0.28, 0.28, 0.28, 0.26 |  |  |  | 35 | 9 |  |  | Conditioned area | 1 | 96.1 | Natural gas | AFUE | Fuel-fired air distribution heater |  | Garage or open crawl space | 1 | 2.9 | Electric | Heat pump | 50 | - | - | - | 370.98 | 137.4 | 99 | CFM @ 50 Pascals | 100.0, 80.0, 20.0 | Conditioned space, Conditioned space, Attic, exposed | 8.0, 8.0, 8.0 |  |  | 4.28 | ACH @ 50 Pascals | Supply Only | 100 | 234.4664 | 117.2527 | - | - | 840.7937 | 23.8468 | - | 2.8696 | - | 9.2547 | - | 21.0667 | 220.7 | - | 60.45 | 922.87
Happy Valley | OR | 97086 | Portland-Vancouver-Hillsboro, OR-WA | Clackamas | Portland Metro - 3 | 4C | Portland General Electric | NW Natural Gas | 134125 | 2020 | 2017 ORSC - Updated | No | No | No Solar | No |  |  |  |  | 05/27/2021 | 73 | 89 | 119 | 18% | 6.4 | 7.4 | 10.6 | 1108.68 | 92.39 | 2427 | 23131 | 2 | 4 | Single-family detached | No | Enclosed crawl space | 1012.0, 419.0, 70.0 | 30.0, 38.0, 38.0 | [7 empty] | 38.0, 14.7, 132.600006 | 0.0, 0.0, 0.0 | 21.0, 21.0, 21.0 | Between conditioned space and garage, Between conditioned space and attic, Between conditioned space and ambient | 25.0, 2292.0, 345.899994 | 5.0, 0.0, 0.0 | 21.0, 21.0, 21.0 |  | 20.799999, 16.0, 16.0, 37.599998, 20.799999, 20.700001, 6.5, 20.700001, 30.799999, 15.8, 15.8, 20.700001, 12.7, 15.8, 16.700001 | 0.33, 0.33, 0.33, 0.33, 0.33, 0.33, 0.33, 0.33, 0.33, 0.33, 0.33, 0.33, 0.36, 0.3, 0.3 | 0.3, 0.3, 0.3, 0.3, 0.3, 0.29, 0.3, 0.3, 0.3, 0.3, 0.3, 0.3, 0.27, 0.27, 0.27 |  |  |  | 30 | 9 |  |  | Conditioned area | 1 | 96.1 | Natural gas | AFUE | Fuel-fired air distribution heater |  | Garage or open crawl space | 1 | 0.99 | Natural gas | Instant water heater | - | Air conditioner | 14.5 | SEER | 491.468 | 91.0125 | 61 | CFM @ 50 Pascals | 35.0, 10.0, 60.0, 90.0, 5.0 | Conditioned space, Conditioned space, Attic, exposed, Attic, exposed, Attic, under insulation | 8.0, 8.0, 8.0, 8.0, 8.0 |  |  | 2.6 | ACH @ 50 Pascals | Exhaust Only | 100 | 305.7368 | 293.124 | 628.334 | 89.4033 | - | 31.5741 | 2.1445 | 8.9403 | - | 9.8384 | 33.8135 | 9.0732 | 310.64 | 72.51 | 81.12 | 1348.92
Happy Valley | OR | 97086 | Portland-Vancouver-Hillsboro, OR-WA | Clackamas | Portland Metro - 3 | 4C | Portland General Electric | NW Natural Gas | 134114 | 2020 | 2017 ORSC - Updated | No | No | No Solar | No |  |  |  |  | 05/27/2021 | 73 | 89 | 117 | 18% | 6.4 | 7.4 | 10.4 | 1094.87 | 91.24 | 2366 | 22547 | 2 | 4 | Single-family detached | No | Enclosed crawl space | 1028.0, 393.0, 25.0 | 30.0, 38.0, 38.0 | [7 empty] | 36.900002, 47.200001, 111.300003 | 0.0, 0.0, 0.0 | 21.0, 21.0, 21.0 | Between conditioned space and garage, Between conditioned space and attic, Between conditioned space and ambient | 14.6, 2311.300049, 335.700012 | 5.0, 0.0, 0.0 | 21.0, 21.0, 21.0 |  | 19.0, 37.599998, 20.799999, 19.0, 20.700001, 20.799999, 12.5, 12.5, 20.799999, 14.7, 20.700001, 20.799999, 20.799999, 20.799999 | 0.3, 0.33, 0.33, 0.33, 0.33, 0.33, 0.33, 0.33, 0.3, 0.33, 0.33, 0.33, 0.33, 0.33 | 0.28, 0.3, 0.3, 0.3, 0.3, 0.3, 0.3, 0.3, 0.28, 0.3, 0.3, 0.3, 0.3, 0.3 |  |  |  | 30 | 9 |  |  | Conditioned area | 1 | 96.1 | Natural gas | AFUE | Fuel-fired air distribution heater |  | Garage or open crawl space | 1 | 0.99 | Natural gas | Instant water heater | - | Air conditioner | 14.5 | SEER | 479.115 | 88.725 | 87 | CFM @ 50 Pascals | 100.0, 20.0, 80.0 | Conditioned space, Conditioned space, Attic, exposed | 8.0, 8.0, 8.0 |  |  | 4.1 | ACH @ 50 Pascals | Exhaust Only | 100 | 305.4546 | 270.7586 | 589.8345 | 90.5505 | - | 31.4696 | 2.0131 | 9.0551 | - | 9.7809 | 33.8135 | 9.0732 | 307.8 | 68.07 | 82.16 | 1335.11
Happy Valley | OR | 97086 | Portland-Vancouver-Hillsboro, OR-WA | Clackamas | Portland Metro - 3 | 4C | Portland General Electric | NW Natural Gas | 134136 | 2020 | 2017 ORSC - Updated | No | No | No Solar | No |  |  |  |  | 05/27/2021 | 69 | 83 | 117 | 13% | 6.2 | 7.6 | 10.4 | 1079.28 | 89.94 | 2366 | 22547 | 2 | 4 | Single-family detached | No | Enclosed crawl space | 1028.0, 393.0, 25.0 | 30.0, 38.0, 38.0 | [7 empty] | 36.900002, 47.200001, 111.300003 | 0.0, 0.0, 0.0 | 21.0, 21.0, 21.0 | Between conditioned space and garage, Between conditioned space and attic, Between conditioned space and ambient | 14.6, 2311.300049, 335.700012 | 5.0, 0.0, 0.0 | 21.0, 21.0, 21.0 |  | 19.0, 37.599998, 20.799999, 19.0, 20.700001, 20.799999, 12.5, 12.5, 20.799999, 14.7, 20.700001, 20.799999, 20.799999, 20.799999 | 0.33, 0.33, 0.33, 0.33, 0.33, 0.33, 0.33, 0.33, 0.33, 0.33, 0.33, 0.33, 0.33, 0.33 | 0.3, 0.3, 0.3, 0.3, 0.3, 0.3, 0.3, 0.3, 0.3, 0.3, 0.3, 0.3, 0.3, 0.3 |  |  |  | 30 | 9 |  |  | Conditioned area | 1 | 96.1 | Natural gas | AFUE | Fuel-fired air distribution heater |  | Garage or open crawl space | 1 | 2.9 | Electric | Heat pump | 65 | - | - | - | 479.115 | 88.725 | 78 | CFM @ 50 Pascals | 20.0, 20.0, 80.0, 80.0 | Conditioned space, Conditioned space, Attic, exposed, Attic, exposed | 8.0, 8.0, 8.0, 8.0 |  |  | 3.95 | ACH @ 50 Pascals | Exhaust Only | 100 | 327.8935 | 319.3017 | - | - | 940.1207 | 33.8791 | - | 3.2086 | - | 9.8503 | - | 33.8855 | 333.72 | - | 108.72 | 1319.52
Wilsonville | OR | 97070 | Portland-Vancouver-Hillsboro, OR-WA | Clackamas | Portland Metro - 3 | 4C | Portland General Electric | NW Natural Gas | 134127 | 2020 | 2017 ORSC - Updated | No | No | No Solar | No |  |  |  |  | 05/27/2021 | 70 | 89 | 125 | 18% | 6.7 | 8.5 | 11.1 | 1193.19 | 99.43 | 2620 | 24429 | 2 | 4 | Single-family detached | No | Enclosed crawl space | 1094.0, 464.0, 15.0 | 30.0, 38.0, 38.0 | [7 empty] | 40.400002, 133.199997 | 0.0, 0.0 | 21.0, 21.0 | Between conditioned space and garage, Between conditioned space and ambient | 2408.199951, 377.700012 | 0.0, 0.0 | 21.0, 21.0 |  | 10.5, 8.0, 8.0, 8.0, 15.0, 10.0, 30.0, 25.0, 30.0, 8.0, 6.0, 25.0, 8.0, 30.0, 30.0, 8.0, 25.0, 15.0, 15.0 | 0.29, 0.29, 0.29, 0.29, 0.29, 0.29, 0.29, 0.29, 0.29, 0.29, 0.29, 0.29, 0.29, 0.29, 0.29, 0.29, 0.29, 0.29, 0.29 | 0.29, 0.29, 0.29, 0.29, 0.29, 0.29, 0.29, 0.29, 0.29, 0.29, 0.29, 0.29, 0.29, 0.29, 0.29, 0.29, 0.29, 0.29, 0.29 |  |  |  | 35 | 9 |  |  | Conditioned area | 1 | 96.1 | Natural gas | AFUE | Fuel-fired air distribution heater |  | Garage or open crawl space | 1 | 2.9 | Electric | Heat pump | 50 | Air conditioner | 13 | SEER | 530.55 | 196.5 | 101 | CFM @ 50 Pascals | 100.0, 50.0, 40.0, 10.0 | Conditioned space, Conditioned space, Attic, exposed, Attic, under insulation | 8.0, 8.0, 8.0, 8.0 |  |  | 4.22 | ACH @ 50 Pascals | Supply Only | 100 | 299.2158 | 161.9025 | 666.3974 | - | 930.2227 | 30.4741 | 2.2744 | 3.1748 | - | 9.5028 | 33.8135 | 33.8855 | 289.59 | 76.91 | 107.58 | 1433.43
Woodburn | OR | 97071 | Salem, OR | Marion | Mid-Willamette - 4 | 4C | Portland General Electric | NW Natural Gas | 134132 | 2020 | 2017 ORSC - Updated | No | No | No Solar | No |  |  |  |  | 05/27/2021 | 67 | 84 | 121 | 17% | 6.7 | 8.4 | 10.8 | 1288.96 | 107.41 | 2506 | 24674 | 2 | 5 | Single-family detached | No | Enclosed crawl space | 1098.0, 368.0, 59.0 | 30.0, 38.0, 38.0 | [7 empty] | 36.799999, 14.7, 133.5 | 0.0, 0.0, 0.0 | 21.0, 21.0, 21.0 | Between conditioned space and garage, Between conditioned space and attic, Between conditioned space and ambient | 27.6, 2375.899902, 336.5 | 0.0, 0.0, 0.0 | 21.0, 21.0, 21.0 |  | 41.099998, 4.7, 8.7, 8.7, 11.1, 44.900002, 16.299999, 4.7, 14.3, 21.0, 16.299999, 16.299999, 32.299999, 14.2, 11.1 | 0.3, 0.3, 0.3, 0.3, 0.3, 0.3, 0.3, 0.3, 0.3, 0.3, 0.3, 0.3, 0.3, 0.3, 0.3 | 0.3, 0.3, 0.3, 0.3, 0.3, 0.3, 0.3, 0.3, 0.3, 0.3, 0.3, 0.3, 0.3, 0.3, 0.3 |  |  |  | 30 | 9 |  |  | Vented Attic | 1 | 96.2 | Natural gas | AFUE | Fuel-fired air distribution heater |  | Garage or open crawl space | 1 | 2.9 | Electric | Heat pump | 65 | Air conditioner | 15 | SEER | 507.465 | 93.975 | 103 | CFM @ 50 Pascals | 45.0, 60.0, 55.0, 40.0 | Conditioned space, Conditioned space, Attic, exposed, Attic, exposed | 8.0, 8.0, 8.0, 8.0 |  |  | 3.7 | ACH @ 50 Pascals | Supply Only | 100 | 331.0775 | 206.5242 | 680.0692 | - | 1117.0681 | 33.8126 | 2.3211 | 3.8125 | - | 9.57 | 33.8136 | 33.8855 | 323.59 | 78.48 | 129.19 | 1529.2
Happy Valley | OR | 97086 | Portland-Vancouver-Hillsboro, OR-WA | Clackamas | Portland Metro - 3 | 4C | Portland General Electric | NW Natural Gas | 134121 | 2020 | 2017 ORSC - Updated | No | No | No Solar | No |  |  |  |  | 05/27/2021 | 71 | 91 | 126 | 19% | 6.8 | 8.6 | 11.2 | 1220.8 | 101.73 | 2664 | 25731 | 2 | 4 | Single-family detached | No | Enclosed crawl space | 1185.0, 455.0, 17.0 | 30.0, 38.0, 38.0 | [7 empty] | 28.200001, 118.400002, 37.400002 | 0.0, 0.0, 0.0 | 21.0, 21.0, 21.0 | Between conditioned space and attic, Between conditioned space and ambient, Between conditioned space and garage | 42.0, 2593.0, 350.5 | 5.0, 0.0, 0.0 | 21.0, 21.0, 21.0 |  | 25.0, 40.0, 8.0, 10.0, 25.0, 8.0, 10.0, 20.0, 15.0, 16.0, 15.0, 25.0, 8.0, 8.0, 16.0, 48.0 | 0.3, 0.33, 0.3, 0.3, 0.3, 0.3, 0.3, 0.3, 0.3, 0.3, 0.3, 0.3, 0.3, 0.3, 0.3, 0.33 | 0.28, 0.29, 0.28, 0.28, 0.28, 0.28, 0.28, 0.28, 0.28, 0.28, 0.28, 0.28, 0.28, 0.28, 0.28, 0.29 |  |  |  | 35 | 9 |  |  | Conditioned area | 1 | 96.1 | Natural gas | AFUE | Fuel-fired air distribution heater |  | Garage or open crawl space | 1 | 2.9 | Electric | Heat pump | 50 | Air conditioner | 13.5 | SEER | 539.46 | 99.9 | 113 | CFM @ 50 Pascals | 100.0, 20.0, 80.0 | Conditioned space, Conditioned space, Attic, exposed | 8.0, 8.0, 8.0 |  |  | 3.24 | ACH @ 50 Pascals | Supply Only | 100 | 306.2934 | 246.5988 | 681.2717 | - | 964.5668 | 31.471 | 2.3252 | 3.292 | - | 9.716 | 33.8135 | 33.8854 | 305.77 | 78.62 | 111.55 | 1461.04
Hillsboro | OR | 97123 | Portland-Vancouver-Hillsboro, OR-WA | Washington | Portland Metro - 3 | 4C | Portland General Electric | NW Natural Gas | 134112 | 2020 | 2017 ORSC - Updated | No | No | No Solar | Ecobee4 |  |  |  |  | 05/27/2021 | 53 | 69 | 97 | 23% | 4.6 | 5.6 | 8.7 | 872.49 | 72.71 | 1713 | 15850 | 2 | 3 | Townhouse, end unit | No | Enclosed crawl space | 558.0, 465.0, 161.0 | 30.0, 38.0, 38.0 | [7 empty] | 47.200001, 71.599998, 19.5 | 0.0, 0.0, 0.0 | 21.0, 21.0, 21.0 | Between cond and another cond unit (adiabatic), Between conditioned space and ambient, Between conditioned space and garage | 89.800003, 585.0, 1562.099976, 177.699997 | 5.0, 0.0, 0.0, 0.0 | 21.0, 23.0, 23.0, 23.0 |  | 3.2, 49.299999, 10.7, 16.700001, 10.7, 16.700001, 10.8, 23.299999, 10.8, 28.299999, 20.700001, 23.299999, 11.0, 11.0, 6.5, 10.7, 9.7, 9.7, 10.7, 14.2 | 0.36, 0.36, 0.41, 0.36, 0.36, 0.36, 0.36, 0.4, 0.41, 0.36, 0.39, 0.4, 0.41, 0.22, 0.36, 0.41, 0.41, 0.36, 0.36, 0.41 | 0.28, 0.28, 0.26, 0.28, 0.28, 0.28, 0.28, 0.26, 0.26, 0.28, 0.26, 0.26, 0.26, 0.28, 0.28, 0.26, 0.26, 0.28, 0.28, 0.26 |  |  |  | 35.0, 27.0 | 9.0, 11.0 |  |  | Garage or open crawl space | 1 | 96 | Natural gas | AFUE | Fuel-fired air distribution heater |  | Garage or open crawl space | 1 | 0.94 | Natural gas | Instant water heater | - | - | - | - | 346.883 | 64.2375 | 71 | CFM @ 50 Pascals | 20.0, 40.0, 40.0, 50.0, 10.0, 10.0, 10.0, 20.0 | Conditioned space, Conditioned space, Attic, exposed, Attic, exposed, Attic, under insulation, Garage, Garage, Enclosed crawl space | 8.0, 8.0, 8.0, 8.0, 8.0, 8.0, 8.0, 8.0 |  |  | 3.53 | ACH @ 50 Pascals | Exhaust Only | 100 | 278.1833 | 140.3945 | - | 82.8209 | - | 28.2975 | - | 8.2821 | - | 9.4731 | - | 9.0732 | 268.07 | - | 75.15 | 1112.73
Eugene | OR | 97403 | Eugene-Springfield, OR | Lane | Southern Willamette - 5 | 4C | Eugene Water & Electric Board | NW Natural Gas | 133404 | 2020 | 2017 ORSC - Updated | No | No | No Solar | No |  |  |  |  | 05/27/2021 | 77 | 93 | 113 | 15% | 3.4 | 3.9 | 5 | 954.82 | 79.57 | 2255 | 21020 | 2 | 3 | Single-family detached | No | Enclosed crawl space | 563.0, 169.0, 442.0 | 30.0, 38.0, 38.0 | [7 empty] | 139.0, 66.0 | 0.0, 0.0 | 21.0, 21.0 | Between conditioned space and ambient, Between conditioned space and garage | 2945.0, 671.0 | 0.0, 0.0 | 21.0, 21.0 |  | 15.0, 18.0, 18.0, 18.0, 18.0, 4.0, 4.0, 18.0, 18.0, 18.0, 18.0, 15.0, 15.0, 15.0, 15.0, 6.0, 16.0, 40.0, 30.0, 12.5 | 0.33, 0.33, 0.33, 0.33, 0.33, 0.36, 0.36, 0.33, 0.33, 0.33, 0.33, 0.33, 0.33, 0.33, 0.33, 0.33, 0.33, 0.3, 0.32, 0.33 | 0.3, 0.3, 0.3, 0.3, 0.3, 0.27, 0.27, 0.3, 0.3, 0.3, 0.3, 0.3, 0.3, 0.3, 0.3, 0.3, 0.3, 0.3, 0.3, 0.3 |  |  |  | 30 | 9 |  |  | Conditioned area | 1 | 96.2 | Natural gas | AFUE | Fuel-fired air distribution heater |  | Garage or open crawl space | 1 | 2.9 | Electric | Heat pump | 65 | - | - | - | 456.6 | 84.6 | 101 | CFM @ 50 Pascals | 60.0, 60.0, 40.0, 40.0 | Conditioned space, Conditioned space, Attic, exposed, Attic, exposed | 8.0, 8.0, 8.0, 8.0 |  |  | 3.5224 | ACH @ 50 Pascals | Exhaust Only | 100 | 435.9238 | 274.7658 | - | - | 809.5077 | 44.5301 | - | 2.7628 | - | 9.4266 | - | 26.8095 | 419.77 | - | 74.07 | 1296.82
Cornelius | OR | 97113 | Portland-Vancouver-Hillsboro, OR-WA | Washington | Portland Metro - 3 | 4C | Portland General Electric | NW Natural Gas | 134130 | 2020 | 2017 ORSC - Updated | No | No | No Solar | No |  |  |  |  | 05/27/2021 | 48 | 70 | 109 | 28% | 4.1 | 5.3 | 9.4 | 841.78 | 70.15 | 1520 | 14650 | 2 | 3 | Townhouse, end unit | No | Enclosed crawl space | 637.0, 223.0, 71.0 | 30.0, 38.0, 38.0 | [7 empty] | 48.099998, 64.599998, 32.0 | 0.0, 0.0, 0.0 | 21.0, 21.0, 21.0 | Between conditioned space and garage, Between conditioned space and ambient, Between cond and another cond unit (adiabatic) | 136.5, 1404.199951, 446.0, 579.099976 | 5.0, 0.0, 0.0, 0.0 | 21.0, 21.0, 21.0, 21.0 |  | 20.0, 26.799999, 20.0, 6.0, 27.0, 6.0, 20.0, 6.0, 6.7, 20.0, 21.0, 20.299999, 40.0 | 0.33, 0.33, 0.33, 0.36, 0.33, 0.36, 0.33, 0.36, 0.36, 0.33, 0.33, 0.33, 0.3 | 0.3, 0.3, 0.3, 0.27, 0.3, 0.27, 0.3, 0.27, 0.27, 0.3, 0.3, 0.3, 0.3 |  |  |  | 30.0, 0.0 | 9.0, 49.0 |  |  | Vented Attic | 1 | 10 | Electric | HSPF | Air-source heat pump |  | Garage or open crawl space | 1 | 0.99 | Natural gas | Instant water heater | - | Air-source heat pump | 21 | SEER | 169.29 | 31.35 | 37 | CFM @ 50 Pascals | 100.0, 100.0 | Attic, exposed, Attic, exposed | 8.0, 8.0 |  |  | 4.3 | ACH @ 50 Pascals | Exhaust Only | 100 | - | 2019.989 | 351.5367 | 74.6719 | - | 6.8942 | 1.1998 | 7.4672 | - | 33.8133 | 33.8135 | 9.0732 | 233.11 | 40.57 | 67.75 | 1082.02
Cornelius | OR | 97113 | Portland-Vancouver-Hillsboro, OR-WA | Washington | Portland Metro - 3 | 4C | Portland General Electric | NW Natural Gas | 133822 | 2020 | 2017 ORSC - Updated | No | No | No Solar | No |  |  |  |  | 05/27/2021 | 47 | 70 | 109 | 32% | 3.9 | 5.3 | 9.4 | 793.22 | 66.1 | 1520 | 14350 | 2 | 3 | Townhouse, end unit | No | Enclosed crawl space | 637.0, 223.0, 73.0 | 30.0, 38.0, 38.0 | [7 empty] | 87.0, 90.0, 31.0 | 0.0, 0.0, 0.0 | 21.0, 21.0, 21.0 | Between cond and another cond unit (adiabatic), Between conditioned space and ambient, Between conditioned space and garage | 1611.0, 309.0, 878.0, 88.0 | 0.0, 0.0, 0.0, 5.0 | 21.0, 21.0, 21.0, 21.0 |  | 20.0, 26.8333, 20.0, 6.0, 27.0, 6.0, 20.0, 6.0, 6.66667, 20.0, 21.0, 20.25, 40.0 | 0.33, 0.33, 0.33, 0.33, 0.36, 0.36, 0.33, 0.33, 0.33, 0.33, 0.33, 0.33, 0.33 | 0.3, 0.3, 0.3, 0.3, 0.27, 0.27, 0.3, 0.3, 0.3, 0.3, 0.3, 0.3, 0.3 |  |  |  | 35.0, 0.0 | 9.0, 51.0 |  |  | Vented Attic | 1 | 10 | Electric | HSPF | Air-source heat pump |  | Garage or open crawl space | 1 | 0.99 | Natural gas | Instant water heater | - | Air-source heat pump | 21 | SEER | 161.19 | 29.85 | 43 | CFM @ 50 Pascals | 80.0, 100.0, 20.0 | Attic, exposed, Attic, exposed, Attic, under insulation | 8.0, 8.0, 8.0 |  |  | 3.55 | ACH @ 50 Pascals | Exhaust Only | 100 | - | 2009.4814 | 337.0785 | 73.3553 | - | 6.8583 | 1.1504 | 7.3355 | - | 33.8133 | 33.8135 | 9.0732 | 231.9 | 38.9 | 66.56 | 1033.46
Eugene | OR | 97403 | Eugene-Springfield, OR | Lane | Southern Willamette - 5 | 4C | Eugene Water & Electric Board | NW Natural Gas | 133163 | 2020 | 2017 ORSC - Updated | No | No | No Solar | No |  |  |  |  | 05/27/2021 | 69 | 87 | 113 | 18% | 3.1 | 3.5 | 5 | 873.08 | 72.76 | 2255 | 21020 | 2 | 3 | Single-family detached | No | Enclosed crawl space | 681.0, 52.0, 440.0 | 30.0, 38.0, 38.0 | [7 empty] | 164.0, 18.0 | 0.0, 0.0 | 21.0, 21.0 | Between conditioned space and ambient, Between conditioned space and garage | 3041.0, 179.0 | 0.0, 0.0 | 21.0, 21.0 |  | 18.0, 18.0, 18.0, 18.0, 18.0, 18.0, 18.0, 18.0, 4.0, 4.0, 15.0, 40.0, 30.0, 12.5, 15.0, 15.0, 15.0, 15.0, 6.0, 16.0 | 0.33, 0.33, 0.33, 0.33, 0.33, 0.33, 0.33, 0.33, 0.36, 0.36, 0.33, 0.36, 0.33, 0.33, 0.33, 0.33, 0.33, 0.33, 0.36, 0.33 | 0.3, 0.3, 0.3, 0.3, 0.3, 0.3, 0.3, 0.3, 0.27, 0.27, 0.3, 0.27, 0.3, 0.3, 0.3, 0.3, 0.3, 0.3, 0.27, 0.3 |  |  |  | 35 | 9 |  |  | Conditioned area | 1 | 96.2 | Natural gas | AFUE | Fuel-fired air distribution heater |  | Garage or open crawl space | 1 | 2.9 | Electric | Heat pump | 65 | - | - | - | 456.6 | 84.6 | 67 | CFM @ 50 Pascals | 40.0, 10.0, 60.0, 90.0 | Conditioned space, Conditioned space, Attic, exposed, Attic, exposed | 8.0, 8.0, 8.0, 8.0 |  |  | 3 | ACH @ 50 Pascals | Exhaust Only | 100 | 372.2797 | 196.0918 | - | - | 803.9792 | 37.8972 | - | 2.744 | - | 9.3664 | - | 26.8095 | 354.96 | - | 73.56 | 1215.08
Eugene | OR | 97403 | Eugene-Springfield, OR | Lane | Southern Willamette - 5 | 4C | Eugene Water & Electric Board | NW Natural Gas | 133422 | 2020 | 2017 ORSC - Updated | No | No | No Solar | No |  |  |  |  | 05/27/2021 | 66 | 81 | 113 | 16% | 2.7 | 3.2 | 5 | 955.05 | 79.59 | 2255 | 21020 | 2 | 3 | Single-family detached | No | Enclosed crawl space | 681.0, 52.0, 440.0 | 30.0, 38.0, 38.0 | [7 empty] | 164.0, 18.0 | 0.0, 0.0 | 21.0, 21.0 | Between conditioned space and ambient, Between conditioned space and garage | 3041.0, 179.0 | 0.0, 0.0 | 21.0, 21.0 |  | 18.0, 18.0, 18.0, 18.0, 18.0, 18.0, 18.0, 18.0, 4.0, 4.0, 15.0, 40.0, 30.0, 12.5, 15.0, 15.0, 15.0, 15.0, 6.0, 16.0 | 0.33, 0.33, 0.33, 0.33, 0.33, 0.33, 0.33, 0.33, 0.36, 0.36, 0.33, 0.33, 0.36, 0.33, 0.33, 0.33, 0.33, 0.33, 0.33, 0.33 | 0.3, 0.3, 0.3, 0.3, 0.3, 0.3, 0.3, 0.3, 0.27, 0.27, 0.3, 0.3, 0.27, 0.3, 0.3, 0.3, 0.3, 0.3, 0.3, 0.3 |  |  |  | 35 | 9 |  |  | Conditioned area | 1 | 96.2 | Natural gas | AFUE | Fuel-fired air distribution heater |  | Garage or open crawl space | 1 | 2.9 | Electric | Heat pump | 65 | - | - | - | 456.6 | 84.6 | 80 | CFM @ 50 Pascals | 40.0, 10.0, 60.0, 90.0 | Conditioned space, Conditioned space, Attic, exposed, Attic, exposed | 8.0, 8.0, 8.0, 8.0 |  |  | 3.548 | ACH @ 50 Pascals | Exhaust Only | 100 | 403.7375 | 209.7096 | - | - | 834.717 | 41.0895 | - | 2.8489 | - | 9.3622 | - | 26.8095 | 384.69 | - | 76.38 | 1297.05
Happy Valley | OR | 97086 | Portland-Vancouver-Hillsboro, OR-WA | Clackamas | Portland Metro - 3 | 4C | Portland General Electric | NW Natural Gas | 133804 | 2020 | 2017 ORSC - Updated | No | No | No Solar | No |  |  |  |  | 05/27/2021 | 68 | 92 | 129 | 24% | 6.4 | 8.5 | 11.5 | 1129.73 | 94.14 | 2761 | 25850 | 2 | 4 | Single-family detached | No | Enclosed crawl space | 722.0, 637.0, 52.0 | 30.0, 38.0, 38.0 | [7 empty] | 303.0, 19.0 | 0.0, 2.0 | 21.0, 21.0 | Between conditioned space and ambient, Between conditioned space and garage | 3368.0, 187.0 | 0.0, 0.0 | 21.0, 21.0 |  | 15.0, 15.0, 6.0, 6.0, 6.0, 6.0, 6.0, 6.0, 25.0, 48.0, 25.0, 25.0, 25.0, 25.0, 16.0, 20.0 | 0.33, 0.33, 0.32, 0.32, 0.32, 0.35, 0.35, 0.35, 0.35, 0.33, 0.33, 0.3, 0.35, 0.35, 0.3, 0.3 | 0.29, 0.29, 0.26, 0.26, 0.26, 0.26, 0.26, 0.26, 0.26, 0.29, 0.29, 0.28, 0.26, 0.26, 0.28, 0.28 |  |  |  | 30 | 9 |  |  | Conditioned area | 1 | 96.1 | Natural gas | AFUE | Fuel-fired air distribution heater |  | Garage or open crawl space | 1 | 2.9 | Electric | Heat pump | 50 | - | - | - | 559.1 | 103.5 | 88 | CFM @ 50 Pascals | 100.0, 80.0, 20.0 | Conditioned space, Conditioned space, Attic, exposed | 8.0, 8.0, 8.0 |  |  | 2.54 | ACH @ 50 Pascals | Supply Only | 100 | 295.8346 | 119.8131 | - | - | 955.765 | 29.9924 | - | 3.262 | - | 9.3915 | - | 33.8854 | 281.67 | - | 110.53 | 1369.97
Happy Valley | OR | 97086 | Portland-Vancouver-Hillsboro, OR-WA | Clackamas | Portland Metro - 3 | 4C | Portland General Electric | NW Natural Gas | 134118 | 2020 | 2017 ORSC - Updated | No | No | No Solar | No |  |  |  |  | 05/27/2021 | 69 | 88 | 115 | 21% | 6.2 | 7.4 | 10.3 | 1085.98 | 90.5 | 2306 | 21328 | 2 | 4 | Single-family detached | No | Enclosed crawl space | 1029.0, 341.0, 10.0 | 30.0, 50.0, 50.0 | [7 empty] | 38.0, 47.099998, 114.300003 | 0.0, 0.0, 0.0 | 21.0, 21.0, 21.0 | Between conditioned space and garage, Between conditioned space and attic, Between conditioned space and ambient | 137.5, 2165.899902, 345.899994 | 5.0, 0.0, 0.0 | 21.0, 23.0, 23.0 |  | 37.599998, 23.200001, 25.799999, 18.799999, 15.8, 15.8, 20.700001, 25.799999, 23.299999, 18.799999, 20.700001, 19.6, 8.7, 20.700001 | 0.34, 0.3, 0.3, 0.3, 0.3, 0.3, 0.33, 0.3, 0.3, 0.3, 0.3, 0.3, 0.3, 0.3 | 0.3, 0.3, 0.3, 0.3, 0.3, 0.3, 0.29, 0.3, 0.3, 0.3, 0.3, 0.3, 0.3, 0.3 |  |  |  | 35 | 9 |  |  | Conditioned area | 1 | 96.2 | Natural gas | AFUE | Fuel-fired air distribution heater |  | Garage or open crawl space | 1 | 0.93 | Natural gas | Instant water heater | - | Air conditioner | 13 | SEER | 466.965 | 86.475 | 78 | CFM @ 50 Pascals | 100.0, 90.0, 10.0 | Conditioned space, Conditioned space, Attic, exposed | 8.0, 8.0, 8.0 |  |  | 3.09 | ACH @ 50 Pascals | Supply Only | 100 | 247.0083 | 152.461 | 654.8333 | 100.3291 | - | 25.2212 | 2.2349 | 10.0329 | - | 9.5647 | 33.8135 | 9.0732 | 241.23 | 75.57 | 91.03 | 1326.22
Happy Valley | OR | 97086 | Portland-Vancouver-Hillsboro, OR-WA | Clackamas | Portland Metro - 3 | 4C | Portland General Electric | NW Natural Gas | 134133 | 2020 | 2017 ORSC - Updated | No | No | No Solar | No |  |  |  |  | 05/27/2021 | 64 | 83 | 109 | 23% | 5.8 | 7 | 9.8 | 1002.46 | 83.54 | 2122 | 20382 | 2 | 3 | Single-family detached | No | Enclosed crawl space | 874.0, 368.0, 84.0 | 30.0, 50.0, 50.0 | [7 empty] | 40.400002, 30.1, 129.800003 | 0.0, 0.0, 0.0 | 21.0, 21.0, 21.0 | Between conditioned space and garage, Between conditioned space and attic, Between conditioned space and ambient | 2181.5, 367.200012 | 0.0, 0.0 | 23.0, 23.0 |  | 27.799999, 4.3, 40.799999, 4.3, 4.3, 6.3, 6.3, 15.8, 3.2, 6.7, 15.8, 6.7, 30.799999, 4.3, 4.3, 30.799999, 23.299999, 8.7, 15.8, 20.700001, 10.7 | 0.3, 0.3, 0.3, 0.33, 0.33, 0.33, 0.33, 0.3, 0.33, 0.33, 0.3, 0.3, 0.33, 0.33, 0.33, 0.3, 0.3, 0.3, 0.3, 0.3, 0.35 | 0.3, 0.3, 0.3, 0.29, 0.29, 0.29, 0.29, 0.3, 0.29, 0.29, 0.3, 0.3, 0.29, 0.29, 0.29, 0.3, 0.3, 0.3, 0.3, 0.3, 0.29 |  |  |  | 35 | 9 |  |  | Conditioned area | 1 | 96.2 | Natural gas | AFUE | Fuel-fired air distribution heater |  | Garage or open crawl space | 1 | 0.93 | Natural gas | Instant water heater | - | Air conditioner | 13 | SEER | 429.705 | 79.575 | 56 | CFM @ 50 Pascals | 100.0, 90.0, 10.0 | Conditioned space, Conditioned space, Attic, exposed | 8.0, 8.0, 8.0 |  |  | 2.39 | ACH @ 50 Pascals | Supply Only | 100 | 231.1372 | 135.7473 | 649.7538 | 81.7866 | - | 23.577 | 2.2176 | 8.1787 | - | 9.5404 | 33.8135 | 9.0732 | 224.93 | 74.98 | 74.21 | 1242.7
Hillsboro | OR | 97123 | Portland-Vancouver-Hillsboro, OR-WA | Washington | Portland Metro - 3 | 4C | Portland General Electric | NW Natural Gas | 134126 | 2020 | 2017 ORSC - Updated | No | No | No Solar | No |  |  |  |  | 05/27/2021 | 63 | 80 | 102 | 21% | 5.7 | 6.8 | 9.2 | 986.4 | 82.2 | 1894 | 17558 | 2 | 3 | Single-family detached | No | Enclosed crawl space | 735.0, 454.0, 34.0 | 30.0, 59.0, 59.0 | [7 empty] | 12.2, 23.1, 115.300003 | 0.0, 0.0, 0.0 | 21.0, 21.0, 21.0 | Between conditioned space and attic, Between conditioned space and garage, Between conditioned space and ambient | 22.0, 2080.699951, 214.100006 | 5.0, 0.0, 0.0 | 21.0, 23.0, 23.0 |  | 8.0, 15.0, 10.0, 18.0, 18.0, 15.0, 30.0, 15.0, 48.0, 15.0, 15.0, 12.0, 6.0, 3.0, 15.0, 15.0, 12.0, 18.0, 15.0, 15.0, 15.0, 15.0, 15.0 | 0.3, 0.3, 0.33, 0.3, 0.3, 0.3, 0.3, 0.3, 0.34, 0.3, 0.3, 0.3, 0.3, 0.35, 0.3, 0.3, 0.3, 0.3, 0.3, 0.3, 0.3, 0.3, 0.3 | 0.3, 0.3, 0.29, 0.3, 0.3, 0.3, 0.3, 0.3, 0.3, 0.3, 0.3, 0.3, 0.3, 0.29, 0.3, 0.3, 0.3, 0.3, 0.3, 0.3, 0.3, 0.3, 0.3 |  |  |  | 35 | 9 |  |  | Garage or open crawl space | 1 | 96.2 | Natural gas | AFUE | Fuel-fired air distribution heater |  | Garage or open crawl space | 1 | 0.93 | Natural gas | Instant water heater | - | Air conditioner | 13 | SEER | 383.535 | 71.025 | 94 | CFM @ 50 Pascals | 100.0, 90.0, 10.0 | Conditioned space, Conditioned space, Attic, exposed | 8.0, 8.0, 8.0 |  |  | 2.98 | ACH @ 50 Pascals | Supply Only | 100 | 235.126 | 151.5548 | 773.1532 | 75.1767 | - | 24.0298 | 2.6387 | 7.5177 | - | 9.5868 | 33.8135 | 9.0732 | 230.37 | 89.23 | 68.21 | 1226.64
Portland | OR | 97202 | Portland-Vancouver-Hillsboro, OR-WA | Multnomah | Portland Metro - 3 | 4C | Portland General Electric | NW Natural Gas | 126675 | 2020 | 2017 ORSC - Updated | No | No | No Solar | No |  |  |  |  | 05/27/2021 | 75 | 86 | 114 | 12% | 7.4 | 7.6 | 10.1 | 1335.15 | 111.26 | 2259 | 22416 | 2 | 4 | Single-family detached | No | Conditioned basement | 277.0, 146.0 | 38.0, 38.0 | [7 empty] | 192.0, 27.0 | 0.0, 0.0 | 21.0, 21.0 | Between conditioned space and ambient, Between conditioned space and garage | 2254.0, 243.0 | 0.0, 0.0 | 23.0, 23.0 |  | 137.0, 69.0, 153.5, 142.5 | 0.3, 0.3, 0.3, 0.3 | 0.3, 0.3, 0.3, 0.3 |  |  |  | 35.0, 26.0 | 9.0, 12.3 |  |  | Vented Attic | 1 | 96 | Natural gas | AFUE | Fuel-fired air distribution heater |  | Conditioned area | 1 | 0.97 | Natural gas | Instant water heater | - | Air conditioner | 13 | SEER | 343.6425 | 63.6375 | 59 | CFM @ 50 Pascals | 60.0, 60.0, 40.0, 40.0 | Conditioned space, Conditioned space, Attic, exposed, Attic, exposed | 0.0, 0.0, 8.0, 8.0 |  |  | 2.68 | ACH @ 50 Pascals | Supply Only | 100 | 232.1538 | 2292.9321 | 872.7982 | 96.9798 | - | 31.0411 | 2.9788 | 9.698 | - | 15.2959 | 33.8135 | 9.0732 | 474.8 | 100.72 | 87.99 | 1575.39
Portland | OR | 97202 | Portland-Vancouver-Hillsboro, OR-WA | Multnomah | Portland Metro - 3 | 4C | Portland General Electric | NW Natural Gas | 126679 | 2020 | 2017 ORSC - Updated | No | No | No Solar | No |  |  |  |  | 05/27/2021 | 69 | 80 | 111 | 13% | 6.7 | 6.9 | 9.9 | 1187.23 | 98.94 | 2171 | 21075 | 2 | 4 | Single-family detached | No | Conditioned basement | 277.0, 148.0 | 38.0, 38.0 | [7 empty] | 187.0, 26.0 | 0.0, 0.0 | 21.0, 21.0 | Between conditioned space and ambient, Between conditioned space and garage | 2204.0, 234.0 | 0.0, 0.0 | 23.0, 23.0 |  | 61.0, 116.800003, 135.5, 120.0 | 0.3, 0.3, 0.3, 0.3 | 0.3, 0.3, 0.3, 0.3 |  |  |  | 35.0, 26.0 | 9.0, 12.3 |  |  | Vented Attic | 1 | 96 | Natural gas | AFUE | Fuel-fired air distribution heater |  | Conditioned area | 1 | 0.97 | Natural gas | Instant water heater | - | - | - | - | 329.265 | 60.975 | 54 | CFM @ 50 Pascals | 60.0, 60.0, 40.0, 40.0 | Conditioned space, Conditioned space, Attic, exposed, Attic, exposed | 0.0, 0.0, 8.0, 8.0 |  |  | 2.79 | ACH @ 50 Pascals | Supply Only | 100 | 214.4447 | 2119.9207 | - | 97.2889 | - | 28.6797 | - | 9.7289 | - | 15.3001 | - | 9.0732 | 438.8 | - | 88.27 | 1427.47
Bend | OR | 97703 | Bend, OR | Deschutes | Central - 8 | 5B | Pacific Power | Cascade Natural Gas | 91309 | 2020 | 2017 ORSC - Updated | No | No | Yes, Energy Trust Solar | No |  |  |  |  | 05/27/2021 | 82 | 182 | 191 | 25% | 2 | 13.9 | 16.5 | 778.18 | 64.85 | 3962 | 46918 | 2 | 4 | Single-family detached | No | More than one type | 1709.0, 404.0, 96.0 | 38.0, 38.0, 38.0 | [7 empty] | 141.0, 55.0, 31.0 | 0.0, 0.0, 0.0 | 21.0, 21.0, 21.0 | Between conditioned space and ambient, Between conditioned space and garage, Between conditioned space and enclosed crawl | 3366.0, 243.0 | 0.0, 0.0 | 27.0, 27.0 |  | 108.5, 206.100006, 315.600006, 398.399994 | 0.27, 0.27, 0.27, 0.27 | 0.27, 0.27, 0.27, 0.27 |  |  |  | 35.0, 0.0 | 9.0, 49.0 |  |  | Conditioned area | 1 | 96 | Natural gas | AFUE | Fuel-fired air distribution heater |  | Conditioned area | 2 | 0.62 | Natural gas | Conventional | 50 | - | - | - | 802.305 | 148.575 | 234 | CFM @ 50 Pascals | 25.0, 25.0, 25.0, 25.0, 50.0, 50.0 | Enclosed crawl space, Enclosed crawl space, Attic, exposed, Attic, exposed, Conditioned space, Conditioned space | 8.0, 8.0, 8.0, 8.0, 0.0, 0.0 |  |  | 1.79 | ACH @ 50 Pascals | Supply Only | 100 | 800.8141 | 474.4783 | - | 205.904 | - | 81.7008 | - | 20.5904 | -54.2061 | 8.0944 | - | 7.743 | 661.32 | - | 159.43 | 236.42
Forest Grove | OR | 97116 | Portland-Vancouver-Hillsboro, OR-WA | Washington | Portland Metro - 3 | 4C | Forest Grove Light & Power | NW Natural Gas | 129386 | 2020 | 2017 ORSC - Updated | No | No | No Solar | NEST Learning Thermostat |  |  |  |  | 05/27/2021 | 93 | 115 | 155 | 18% | 4 | 5.2 | 6.8 | 1099.15 | 91.6 | 3575 | 34093 | 2 | 5 | Single-family detached | No | Enclosed crawl space | 2138.0, 525.0, 59.0 | 38.0, 38.0, 38.0 | [7 empty] | 24.0, 38.0 | 0.0, 0.0 | 21.0, 21.0 | Between conditioned space and ambient, Between conditioned space and garage | 2673.0, 342.0, 450.0 | 0.0, 0.0, 0.0 | 23.0, 23.0, 23.0 |  | 139.25, 173.0, 48.0, 77.0 | 0.3, 0.3, 0.3, 0.3 | 0.3, 0.3, 0.3, 0.3 |  |  |  | 35 | 9 |  |  | Garage or open crawl space | 1 | 96.2 | Natural gas | AFUE | Fuel-fired air distribution heater |  | Garage or open crawl space | 1 | 0.82 | Natural gas | Instant water heater | - | Air conditioner | 13 | SEER | 723.9376 | 134.0625 | 143 | CFM @ 50 Pascals | 50.0, 50.0, 40.0, 40.0, 10.0, 10.0 | Enclosed crawl space, Enclosed crawl space, Attic, exposed, Attic, exposed, Conditioned space, Conditioned space | 8.0, 8.0, 8.0, 8.0, 0.0, 0.0 |  |  | 2.64 | ACH @ 50 Pascals | Supply Only | 100 | 400.605 | 320.2402 | 1094.3368 | 124.4382 | - | 41.1535 | 3.7349 | 12.4438 | - | 9.3158 | 18.9608 | 9.0732 | 383.38 | 70.82 | 112.91 | 1479.91
Hillsboro | OR | 97123 | Portland-Vancouver-Hillsboro, OR-WA | Washington | Portland Metro - 3 | 4C | Portland General Electric | NW Natural Gas | 128463 | 2020 | 2017 ORSC - Updated | No | Yes | No Solar | No |  |  |  |  | 05/27/2021 | 65 | 82 | 101 | 21% | 5.8 | 6.9 | 9.1 | 993.77 | 82.81 | 1870 | 18785 | 2 | 3 | Single-family detached | No | Enclosed crawl space | 798.0, 313.0, 62.0 | 38.0, 38.0, 38.0 | [7 empty] | 79.0, 30.0 | 0.0, 0.0 | 21.0, 21.0 | Between conditioned space and ambient, Between conditioned space and garage | 2410.0, 300.0 | 0.0, 0.0 | 23.0, 23.0 |  | 97.0, 43.444443, 46.0, 170.5 | 0.27, 0.27, 0.27, 0.27 | 0.27, 0.27, 0.27, 0.27 |  |  |  | 35 | 9 |  |  | Conditioned area | 1 | 96.2 | Natural gas | AFUE | Fuel-fired air distribution heater |  | Garage or open crawl space | 1 | 0.94 | Natural gas | Instant water heater | - | Air conditioner | 13 | SEER | 378.675 | 70.125 | 91 | CFM @ 50 Pascals | 90.0, 90.0, 10.0, 10.0 | Conditioned space, Conditioned space, Attic, exposed, Attic, exposed | 0.0, 0.0, 8.0, 8.0 |  |  | 2.66 | ACH @ 50 Pascals | Supply Only | 100 | 254.3897 | 161.7691 | 682.81 | 78.0749 | - | 25.9911 | 2.3304 | 7.8075 | - | 9.5798 | 33.8135 | 9.0732 | 248.99 | 78.8 | 70.84 | 1234.01
Happy Valley | OR | 97086 | Portland-Vancouver-Hillsboro, OR-WA | Clackamas | Portland Metro - 3 | 4C | Portland General Electric | NW Natural Gas | 128161 | 2020 | 2017 ORSC - Updated | No | No | No Solar | No |  |  |  |  | 05/27/2021 | 57 | 75 | 100 | 23% | 5.2 | 6.3 | 9 | 905.41 | 75.45 | 1815 | 16242 | 2 | 3 | Single-family detached | No | Enclosed crawl space | 737.0, 354.0, 20.0 | 38.0, 50.0, 50.0 | [7 empty] | 100.0, 34.0 | 0.0, 0.0 | 21.0, 21.0 | Between conditioned space and ambient, Between conditioned space and garage | 2036.0, 306.0 | 0.0, 0.0 | 23.0, 23.0 |  | 50.0, 88.0, 35.5, 34.0 | 0.3, 0.3, 0.3, 0.3 | 0.28, 0.28, 0.28, 0.28 |  |  |  | 35 | 9 |  |  | Conditioned area | 1 | 95 | Natural gas | AFUE | Fuel-fired air distribution heater |  | Garage or open crawl space | 1 | 0.99 | Natural gas | Instant water heater | - | Air conditioner | 13 | SEER | 367.5375 | 68.0625 | 80 | CFM @ 50 Pascals | 100.0, 100.0 | Conditioned space, Conditioned space | 0.0, 0.0 |  |  | 2.82 | ACH @ 50 Pascals | Supply Only | 100 | 185.5602 | 308.9994 | 532.0466 | 77.5858 | - | 19.6106 | 1.8159 | 7.7586 | - | 10.3854 | 33.8135 | 9.0732 | 203.66 | 61.4 | 70.4 | 1145.65
Portland | OR | 97229 | Portland-Vancouver-Hillsboro, OR-WA | Washington | Portland Metro - 3 | 4C | Portland General Electric | NW Natural Gas | 128108 | 2020 | 2017 ORSC - Updated | No | Yes | No Solar | No |  |  |  |  | 05/27/2021 | 73 | 119 | 143 | 27% | 6.7 | 9.1 | 12.8 | 1249.39 | 104.12 | 3297 | 33829 | 2 | 6 | Single-family detached | No | Enclosed crawl space | 1525.0, 370.0 | 38.0, 59.0 | [7 empty] | 128.0, 39.0 | 0.0, 0.0 | 21.0, 21.0 | Between conditioned space and ambient, Between conditioned space and garage | 3108.0, 390.0 | 0.0, 0.0 | 23.0, 23.0 |  | 96.0, 36.0, 14.1, 152.0, 70.0, 20.0, 23.0, 121.0 | 0.25, 0.25, 0.25, 0.25, 0.25, 0.25, 0.25, 0.25 | 0.24, 0.24, 0.24, 0.24, 0.24, 0.24, 0.24, 0.24 |  |  |  | 36.5 | 12.5 |  |  | Conditioned area | 1 | 13.6 | Electric | HSPF | Air-source heat pump |  | Garage or open crawl space | 1 | 0.97 | Natural gas | Instant water heater | - | Air-source heat pump | 18 | SEER | 667.643 | 247.275 | 45 | CFM @ 50 Pascals | 100.0, 100.0 | Conditioned space, Conditioned space | 0.0, 0.0 |  |  | 1.26 | ACH @ 50 Pascals | Supply Only | 100 | - | 1967.7366 | 637.4719 | 118.9906 | - | 6.7158 | 2.1757 | 11.8991 | - | 33.8184 | 33.8135 | 9.0732 | 227.12 | 73.57 | 107.96 | 1489.63
Portland | OR | 97229 | Portland-Vancouver-Hillsboro, OR-WA | Washington | Portland Metro - 3 | 4C | Portland General Electric | NW Natural Gas | 128347 | 2020 | 2017 ORSC - Updated | No | Yes | No Solar | No |  |  |  |  | 05/27/2021 | 69 | 111 | 139 | 27% | 6.3 | 8.5 | 12.4 | 1180.95 | 98.41 | 3096 | 31752 | 2 | 5 | Single-family detached | No | Enclosed crawl space | 1350.0, 436.0, 34.0 | 38.0, 59.0, 59.0 | [7 empty] | 104.0, 39.0 | 0.0, 0.0 | 21.0, 21.0 | Between conditioned space and ambient, Between conditioned space and garage | 2961.0, 390.0 | 0.0, 0.0 | 23.0, 23.0 |  | 97.5, 22.4, 192.0, 53.0, 25.0, 100.0 | 0.25, 0.25, 0.25, 0.25, 0.25, 0.25 | 0.24, 0.24, 0.24, 0.24, 0.24, 0.24 |  |  |  | 35.0, 0.0 | 9.0, 30.0 |  |  | Conditioned area | 1 | 13.6 | Electric | HSPF | Air-source heat pump |  | Garage or open crawl space | 1 | 0.97 | Natural gas | Instant water heater | - | Air-source heat pump | 18 | SEER | 626.9401 | 232.2 | 38 | CFM @ 50 Pascals | 100.0, 100.0 | Conditioned space, Conditioned space | 0.0, 0.0 |  |  | 1.16 | ACH @ 50 Pascals | Supply Only | 100 | - | 1932.3003 | 631.2724 | 106.2807 | - | 6.5949 | 2.1545 | 10.6281 | - | 33.8133 | 33.8135 | 9.0732 | 222.99 | 72.85 | 96.43 | 1421.19
Portland | OR | 97215 | Portland-Vancouver-Hillsboro, OR-WA | Multnomah | Portland Metro - 3 | 4C | Portland General Electric | NW Natural Gas | 127474 | 2020 | 2017 ORSC - Updated | No | No | No Solar | NEST Learning Thermostat |  |  |  |  | 05/27/2021 | 74 | 101 | 131 | 26% | 7.2 | 9.1 | 11.6 | 1319.64 | 109.97 | 2812 | 27871 | 3 | 5 | Single-family detached | No | More than one type | 295.0, 150.0 | 47.0, 47.0 | [7 empty] | 252.0, 34.0 | 0.0, 0.0 | 21.0, 21.0 | Between conditioned space and ambient, Between conditioned space and garage | 3380.0, 266.0 | 0.0, 0.0 | 23.0, 23.0 |  | 148.0, 202.25, 191.25, 160.75 | 0.2, 0.2, 0.2, 0.2 | 0.28, 0.28, 0.28, 0.28 |  |  |  | 19 | 12.3 |  |  | Conditioned area | 2 | 96.3 | Natural gas | AFUE | Fuel-fired air distribution heater |  | Garage or open crawl space | 1 | 0.93 | Natural gas | Instant water heater | - | Air conditioner | 13 | SEER | 422.415 | 78.225 | 80 | CFM @ 50 Pascals | 100.0, 100.0 | Conditioned space, Conditioned space | 0.0, 0.0 |  |  | 2.03 | ACH @ 50 Pascals | Supply Only | 100 | 274.5755 | 786.916 | 730.8085 | 112.4804 | - | 30.1433 | 2.4942 | 11.248 | - | 11.2599 | 33.8135 | 9.0732 | 339.41 | 84.34 | 102.06 | 1559.88
Salem | OR | 97305 | Salem, OR | Marion | Mid-Willamette - 4 | 4C | Portland General Electric | NW Natural Gas | 134115 | 2020 | 2017 ORSC - Updated | No | No | No Solar | No |  |  |  |  | 05/27/2021 | 68 | 105 | 124 | 35% | 6.3 | 8.6 | 11 | 1109.61 | 92.47 | 2604 | 24401 | 2 | 4 | Single-family detached | No | Enclosed crawl space | 1137.0, 446.0 | 66.5, 66.5 | [7 empty] | 27.200001, 126.099998, 44.200001 | 0.0, 0.0, 0.0 | 21.0, 21.0, 21.0 | Between conditioned space and attic, Between conditioned space and ambient, Between conditioned space and garage | 30.0, 2446.399902, 401.600006 | 0.0, 0.0, 0.0 | 23.0, 23.0, 23.0 |  | 25.799999, 25.799999, 10.4, 30.799999, 12.7, 20.700001, 25.799999, 30.799999, 25.799999, 6.5, 10.4, 25.799999, 43.0, 25.799999 | 0.33, 0.33, 0.33, 0.33, 0.33, 0.33, 0.33, 0.33, 0.33, 0.33, 0.33, 0.33, 0.33, 0.3 | 0.27, 0.27, 0.27, 0.27, 0.27, 0.27, 0.27, 0.27, 0.27, 0.27, 0.27, 0.27, 0.27, 0.28 |  |  |  | 47 | 12.3 |  |  | Conditioned area | 1 | 95 | Natural gas | AFUE | Fuel-fired air distribution heater |  | Garage or open crawl space | 1 | 0.93 | Natural gas | Instant water heater | - | Air conditioner | 14 | SEER | 527.31 | 97.65 | 34 | CFM @ 50 Pascals | 100.0, 80.0, 20.0 | Conditioned space, Conditioned space, Attic, exposed | 8.0, 8.0, 8.0 |  |  | 1.39 | ACH @ 50 Pascals | Balanced | 100 | 226.0567 | 188.4023 | 749.3726 | 97.2168 | - | 23.2487 | 2.5576 | 9.7217 | - | 9.7387 | 33.8136 | 9.0732 | 226.41 | 86.48 | 88.21 | 1349.85
Bend | OR | 97701 | Bend, OR | Deschutes | Central - 8 | 5B | Pacific Power | Cascade Natural Gas | 133156 | 2020 | 2017 ORSC - Updated | No | No | Yes, Energy Trust Solar | No |  |  |  |  | 06/02/2021 | 0 | 77 | 103 | 38% | 0 | 6 | 8.7 | 6.77 | 0.56 | 1100 | 11254 | 2 | 2 | Single-family detached | No | Enclosed crawl space | 840 | 38 | [7 empty] | 40 | 2 | 28.7 | Between conditioned space and ambient | 1821 | 2 | 28.7 |  | 47.0, 12.5, 53.5, 12.5 | 0.22, 0.22, 0.22, 0.22 | 0.24, 0.24, 0.24, 0.24 |  |  |  | 51.0, 0.0 | 9.0, 30.0 |  |  | Conditioned area | 1 | 10 | Electric | HSPF | Air-source heat pump |  | Conditioned area | 1 | 2.78 | Electric | Heat pump | 50 | Air-source heat pump | 18 | SEER | - | - | - | - | - | - | - |  |  | 3.05 | ACH @ 50 Pascals | Exhaust Only | 100 | - | 2603.1108 | 161.4925 | - | 676.2251 | 8.8843 | 0.55117 | 2.3079 | -22.9102 | 26.2846 | 26.2848 | 26.3407 | 233.52 | 14.49 | 60.79 | 132.77
Powell Butte | OR | 97753 | - | Crook | Central - 8 | 5B | Central Electric Cooperative | Cascade Natural Gas | 92726 | 2020 | 2017 ORSC - Updated | No | No | No Solar | No |  |  |  |  | 06/02/2021 | 127 | 164 | 156 | 22% | 6 | 8 | 7 | 1323.27 | 110.27 | 3109 | 31478 | 2 | 3 | Single-family detached | No | More than one type | 897 | 38 | [7 empty] | 84.0, 20.0, 42.0 | 0.0, 0.0, 0.0 | 21.0, 21.0, 21.0 | Between conditioned space and ambient, Between conditioned space and garage, Between conditioned space and enclosed crawl | 2835.0, 306.0 | 0.0, 0.0 | 23.0, 23.0 |  | 100.0, 515.799988, 430.299988, 180.0 | 0.25, 0.25, 0.25, 0.25 | 0.27, 0.27, 0.27, 0.27 |  |  |  | 35 | 9 |  |  | Conditioned area | 1 | 97.7 | Natural gas | AFUE | Fuel-fired air distribution heater |  | Conditioned area | 2 | 0.95 | Natural gas | Instant water heater | - | Air conditioner | 13 | SEER | 629.5726 | 349.7625 | 56 | CFM @ 50 Pascals | 50.0, 50.0, 50.0, 50.0 | Conditioned space, Conditioned space, Attic, exposed, Attic, exposed | 0.0, 0.0, 8.0, 8.0 |  |  | 4.66 | ACH @ 50 Pascals | Supply Only | 100 | 770.6469 | 434.7488 | 1707.1322 | 85.3877 | - | 78.5485 | 5.8264 | 8.5388 | - | 7.9884 | 22.2208 | 7.743 | 627.48 | 129.47 | 66.12 | 1671.63
Oregon City | OR | 97045 | Portland-Vancouver-Hillsboro, OR-WA | Clackamas | Portland Metro - 3 | 4C | Portland General Electric | NW Natural Gas | 134156 | 2020 | 2017 ORSC - Updated | No | No | No Solar | No |  |  |  |  | 06/02/2021 | 50 | 65 | 108 | 22% | 4.7 | 6.1 | 9.3 | 991.56 | 82.63 | 1485 | 13365 | 1 | 4 | Single-family detached | No | Enclosed crawl space | 1485 | 38 | [7 empty] | - | - | - | - | 1386.0, 270.0 | 0.0, 0.0 | 23.0, 23.0 |  | 41.0, 90.0, 36.0, 40.0 | 0.3, 0.3, 0.3, 0.3 | 0.28, 0.28, 0.28, 0.28 |  |  |  | 35 | 9 |  |  | Conditioned area | 1 | 9.5 | Electric | HSPF | Air-source heat pump |  | Garage or open crawl space | 1 | 2.9 | Electric | Heat pump | 50 | Air-source heat pump | 15 | SEER | 400.95 | 74.25 | 67 | CFM @ 50 Pascals | 10.0, 20.0, 80.0, 90.0 | Conditioned space, Conditioned space, Attic, exposed, Enclosed crawl space | 0.0, 0.0, 8.0, 8.0 |  |  | 2.7 | ACH @ 50 Pascals | Exhaust Only | 100 | - | 2527.0808 | 446.722 | - | 912.4269 | 8.6248 | 1.5246 | 3.1141 | - | 33.8204 | 33.8135 | 33.8883 | 291.7 | 51.55 | 105.53 | 1135.8
Talent | OR | 97540 | Medford, OR | Jackson | Southern - 6 | 4C | Pacific Power | Avista | 133925 | 2020 | 2017 ORSC - Updated | No | No | No Solar | No |  |  |  |  | 06/02/2021 | 40 | 82 | 116 | 37% | 4.4 | 7 | 10.8 | 722.28 | 60.19 | 1719 | 16471 | 1 | 3 | Single-family detached | No | Enclosed crawl space | 1719 | 38 | [7 empty] | - | - | - | - | 1812.0, 288.0 | 0.0, 0.0 | 23.0, 23.0 |  | 76.0, 63.0, 105.0, 10.0 | 0.3, 0.3, 0.3, 0.3 | 0.26, 0.26, 0.26, 0.26 |  |  |  | 47.0, 27.0 | 12.3, 11.0 |  |  | Conditioned area | 1 | 12.2 | Electric | HSPF | Air-source heat pump |  | Garage or open crawl space | 1 | 2.78 | Electric | Heat pump | 50 | Air-source heat pump | 17.7 | SEER | - | - | - | - | - | - | - |  |  | 3.1 | ACH @ 50 Pascals | Balanced | 100 | - | 1485.0383 | 651.9911 | - | 788.2856 | 5.0684 | 2.2252 | 2.6904 | - | 26.2846 | 26.2848 | 26.3407 | 133.22 | 58.49 | 70.87 | 848.28
Redmond | OR | 97756 | Bend, OR | Deschutes | Central - 8 | 5B | Pacific Power | Cascade Natural Gas | 132719 | 2020 | 2017 ORSC - Updated | No | No | No Solar | No |  |  |  |  | 06/02/2021 | 77 | 92 | 108 | 16% | 6.7 | 7.6 | 9.4 | 923.96 | 77 | 1959 | 17925 | 1 | 3 | Single-family detached | No | Enclosed crawl space | 1959 | 38 | [7 empty] | - | - | - | - | 1521.0, 315.0 | 0.0, 0.0 | 23.0, 23.0 |  | 38.5, 113.75, 30.0, 45.0 | 0.3, 0.3, 0.3, 0.3 | 0.3, 0.3, 0.3, 0.3 |  |  |  | 35 | 9 |  |  | Garage or open crawl space | 1 | 96 | Natural gas | AFUE | Fuel-fired air distribution heater |  | Garage or open crawl space | 1 | 0.93 | Natural gas | Instant water heater | - | Air conditioner | 13 | SEER | 528.93 | 97.95 | 115 | CFM @ 50 Pascals | 50.0, 50.0, 50.0, 50.0 | Enclosed crawl space, Enclosed crawl space, Attic, exposed, Attic, exposed | 8.0, 8.0, 8.0, 8.0 |  |  | 3.36 | ACH @ 50 Pascals | Supply Only | 100 | 346.6025 | 339.2213 | 727.3791 | 83.8814 | - | 35.818 | 2.4825 | 8.3881 | - | 8.3264 | 26.2849 | 7.743 | 298.23 | 65.25 | 64.95 | 1113.08
Powell Butte | OR | 97753 | - | Crook | Central - 8 | 5B | Central Electric Cooperative | Cascade Natural Gas | 68718 | 2020 | 2017 ORSC - Updated | No | No | No Solar | No |  |  |  |  | 06/02/2021 | 108 | 124 | 146 | 13% | 5.2 | 6.1 | 6.6 | 1154.02 | 96.17 | 2884 | 29082 | 1 | 3 | Single-family detached | No | Enclosed crawl space | 2884 | 38 | [7 empty] | - | - | - | - | 2913.0, 108.0, 222.0 | 0.0, 0.0, 0.0 | 23.0, 23.0, 23.0 |  | 120.0, 312.5, 302.0, 55.5 | 0.3, 0.3, 0.3, 0.3 | 0.28, 0.28, 0.28, 0.28 |  |  |  | 35 | 9 |  |  | Garage or open crawl space | 1 | 97.5 | Natural gas | AFUE | Fuel-fired air distribution heater |  | Garage or open crawl space | 1 | 0.68 | Natural gas | Conventional | 75 | - | - | - | 778.6801 | 144.2 | 106 | CFM @ 50 Pascals | 50.0, 50.0, 50.0, 50.0 | Enclosed crawl space, Enclosed crawl space, Attic, exposed, Attic, exposed | 8.0, 8.0, 8.0, 8.0 |  |  | 4.06 | ACH @ 50 Pascals | Supply Only | 100 | 673.3729 | 341.1262 | - | 146.9022 | - | 68.5015 | - | 14.6902 | - | 7.9621 | - | 7.743 | 545.42 | - | 113.75 | 1502.38
Forest Grove | OR | 97116 | Portland-Vancouver-Hillsboro, OR-WA | Washington | Portland Metro - 3 | 4C | Forest Grove Light & Power | NW Natural Gas | 134260 | 2020 | 2017 ORSC - Updated | No | No | No Solar | No |  |  |  |  | 06/02/2021 | 51 | 65 | 97 | 20% | 2.2 | 2.9 | 4.2 | 631.63 | 52.64 | 1729 | 16264 | 2 | 3 | Single-family detached | No | Enclosed crawl space | 675.0, 351.0 | 30.0, 38.0 | [7 empty] | 101.0, 39.0 | 0.0, 0.0 | 21.0, 21.0 | Between conditioned space and ambient, Between conditioned space and garage | 2097.0, 351.0 | 0.0, 0.0 | 23.0, 23.0 |  | 50.0, 129.0, 28.5, 8.0 | 0.3, 0.3, 0.3, 0.3 | 0.28, 0.28, 0.28, 0.28 |  |  |  | 35 | 9 |  |  | Garage or open crawl space | 1 | 96.2 | Natural gas | AFUE | Fuel-fired air distribution heater |  | Garage or open crawl space | 1 | 0.99 | Natural gas | Instant water heater | - | - | - | - | 350.1225 | 64.8375 | 122 | CFM @ 50 Pascals | 10.0, 20.0, 65.0, 80.0, 25.0 | Conditioned space, Conditioned space, Attic, exposed, Attic, exposed, Enclosed crawl space | 0.0, 0.0, 8.0, 8.0, 8.0 |  |  | 3.3 | ACH @ 50 Pascals | Exhaust Only | 100 | 268.6051 | 190.18 | - | 77.9186 | - | 27.5096 | - | 7.7919 | - | 9.2866 | - | 9.0732 | 255.47 | - | 70.7 | 1012.39
Canby | OR | 97013 | Portland-Vancouver-Hillsboro, OR-WA | Clackamas | Portland Metro - 3 | 4C | Portland General Electric | NW Natural Gas | 133814 | 2020 | 2017 ORSC - Updated | No | No | No Solar | No |  |  |  |  | 06/02/2021 | 56 | 73 | 111 | 21% | 5.6 | 7.2 | 9.9 | 1075.01 | 89.58 | 2190 | 20450 | 2 | 3 | Single-family detached | No | Enclosed crawl space | 986.0, 289.0, 27.0 | 30.0, 38.0, 38.0 | [7 empty] | 144.0, 34.0 | 0.0, 0.0 | 21.0, 21.0 | Between conditioned space and ambient, Between conditioned space and garage | 2533.0, 340.0 | 0.0, 0.0 | 21.0, 21.0 |  | 8.0, 8.0, 96.0, 20.0, 16.0, 15.0, 20.0, 15.0, 8.0, 30.0, 15.0, 20.0, 8.0, 25.0, 16.0 | 0.3, 0.31, 0.3, 0.3, 0.35, 0.3, 0.3, 0.3, 0.3, 0.3, 0.3, 0.3, 0.3, 0.3, 0.35 | 0.28, 0.3, 0.3, 0.28, 0.26, 0.28, 0.28, 0.28, 0.28, 0.28, 0.28, 0.28, 0.28, 0.28, 0.26 |  |  |  | 35 | 9 |  |  | Conditioned area | 1 | 96.1 | Natural gas | AFUE | Fuel-fired air distribution heater |  | Garage or open crawl space | 1 | 2.9 | Electric | Heat pump | 50 | Air conditioner | 13.5 | SEER | 443.5 | 82.1 | 74 | CFM @ 50 Pascals | 100.0, 60.0, 40.0 | Conditioned space, Conditioned space, Attic, exposed | 8.0, 8.0, 8.0 |  |  | 4.05 | ACH @ 50 Pascals | Supply Only | 100 | 281.5005 | 140.9307 | 626.3111 | - | 816.0175 | 28.631 | 2.1376 | 2.785 | - | 9.4698 | 33.8135 | 33.8854 | 271.13 | 72.28 | 94.37 | 1315.25
Cornelius | OR | 97123 | Portland-Vancouver-Hillsboro, OR-WA | Washington | Portland Metro - 3 | 4C | Portland General Electric | NW Natural Gas | 129384 | 2020 | 2017 ORSC - Updated | No | No | No Solar | NEST Learning Thermostat |  |  |  |  | 06/02/2021 | 72 | 90 | 124 | 19% | 6.7 | 7.8 | 11 | 1197.6 | 99.8 | 2600 | 23218 | 2 | 4 | Single-family detached | No | Enclosed crawl space | 1059.0, 542.0 | 38.0, 38.0 | [7 empty] | 83.0, 52.0 | 0.0, 0.0 | 21.0, 21.0 | Between conditioned space and ambient, Between conditioned space and garage | 2192.0, 468.0 | 0.0, 0.0 | 23.0, 23.0 |  | 108.25, 125.5, 28.0, 8.0 | 0.3, 0.3, 0.3, 0.3 | 0.3, 0.3, 0.3, 0.3 |  |  |  | 35 | 9 |  |  | Conditioned area | 1 | 96.2 | Natural gas | AFUE | Fuel-fired air distribution heater |  | Garage or open crawl space | 1 | 0.82 | Natural gas | Instant water heater | - | Air conditioner | 13 | SEER | 526.5001 | 97.5 | 130 | CFM @ 50 Pascals | 50.0, 50.0, 5.0, 5.0, 45.0, 45.0 | Conditioned space, Conditioned space, Attic, exposed, Attic, exposed, Attic, under insulation, Attic, under insulation | 0.0, 0.0, 8.0, 8.0, 8.0, 8.0 |  |  | 3.08 | ACH @ 50 Pascals | Supply Only | 100 | 269.4462 | 184.3053 | 786.2037 | 107.4469 | - | 27.5736 | 2.6833 | 10.7447 | - | 9.6187 | 33.8135 | 9.0732 | 265.22 | 90.73 | 97.49 | 1437.84
Powell Butte | OR | 97753 | - | Crook | Central - 8 | 5B | Central Electric Cooperative | Cascade Natural Gas | 132519 | 2020 | 2017 ORSC - Updated | No | No | No Solar | No |  |  |  |  | 06/02/2021 | 111 | 123 | 147 | 10% | 5.2 | 5.8 | 6.6 | 1218.07 | 101.51 | 2906 | 27230 | 2 | 4 | Single-family detached | No | Enclosed crawl space | 2356.0, 35.0 | 38.0, 38.0 | [7 empty] | 14.0, 4.0 | 0.0, 0.0 | 21.0, 21.0 | Between conditioned space and ambient, Between conditioned space and garage | 3081.0, 189.0, 64.0 | 0.0, 0.0, 0.0 | 23.0, 23.0, 23.0 |  | 92.5, 304.5, 59.5, 80.0 | 0.3, 0.3, 0.3, 0.3 | 0.3, 0.3, 0.3, 0.3 |  |  |  | 35.0, 0.0 | 9.0, 30.0 |  |  | Garage or open crawl space | 1 | 96 | Natural gas | AFUE | Fuel-fired air distribution heater |  | Garage or open crawl space | 1 | 0.62 | Natural gas | Conventional | 50 | Air conditioner | 16.5 | SEER | 588.465 | 217.95 | 145 | CFM @ 50 Pascals | 50.0, 50.0, 50.0, 50.0 | Enclosed crawl space, Enclosed crawl space, Attic, exposed, Attic, exposed | 8.0, 8.0, 8.0, 8.0 |  |  | 4.12 | ACH @ 50 Pascals | Supply Only | 100 | 641.6149 | 391.3659 | 1011.149 | 177.8081 | - | 65.4972 | 3.451 | 17.7808 | - | 8.0092 | 22.2208 | 7.743 | 524.58 | 76.68 | 137.68 | 1566.43
White City | OR | 97503 | Medford, OR | Jackson | Southern - 6 | 4C | Pacific Power | Avista | 133923 | 2020 | 2017 ORSC - Updated | No | No | No Solar | No |  |  |  |  | 06/02/2021 | 29 | 54 | 106 | 34% | 3.5 | 5.3 | 9.7 | 574.05 | 47.84 | 1325 | 12673 | 2 | 3 | Townhouse, end unit | No | Enclosed crawl space | 243.0, 284.0 | 38.0, 38.0 | [7 empty] | 34.0, 62.0, 34.0 | 0.0, 0.0, 0.0 | 21.0, 21.0, 21.0 | Between conditioned space and ambient, Between cond and another cond unit (adiabatic), Between conditioned space and garage | 1389.0, 274.0, 333.0 | 0.0, 0.0, 1.5 | 23.0, 23.0, 21.700001 |  | 41.0, 26.0, 30.0 | 0.3, 0.3, 0.3 | 0.26, 0.26, 0.26 |  |  |  | 47 | 12.3 |  |  | Conditioned area | 1 | 12.2 | Electric | HSPF | Air-source heat pump |  | Garage or open crawl space | 1 | 3.57 | Electric | Heat pump | 50 | Air-source heat pump | 17.7 | SEER | - | - | - | - | - | - | - |  |  | 2.85 | ACH @ 50 Pascals | Exhaust Only | 100 | - | 852.015 | 432.0144 | - | 636.4941 | 2.9079 | 1.4745 | 2.1723 | - | 26.2846 | 26.2848 | 26.3407 | 76.43 | 38.76 | 57.22 | 700.05
White City | OR | 97503 | Medford, OR | Jackson | Southern - 6 | 4C | Pacific Power | Avista | 133924 | 2020 | 2017 ORSC - Updated | No | No | No Solar | No |  |  |  |  | 06/02/2021 | 30 | 54 | 106 | 33% | 3.6 | 5.3 | 9.7 | 587.98 | 49 | 1325 | 12673 | 2 | 3 | Townhouse, end unit | No | Enclosed crawl space | 243.0, 284.0 | 38.0, 38.0 | [7 empty] | 34.0, 62.0, 34.0 | 0.0, 0.0, 0.0 | 21.0, 21.0, 21.0 | Between conditioned space and ambient, Between cond and another cond unit (adiabatic), Between conditioned space and garage | 1389.0, 274.0, 333.0 | 0.0, 0.0, 1.5 | 23.0, 23.0, 21.700001 |  | 41.0, 26.0, 30.0 | 0.3, 0.3, 0.3 | 0.26, 0.26, 0.26 |  |  |  | 47 | 12.3 |  |  | Conditioned area | 1 | 12.2 | Electric | HSPF | Air-source heat pump |  | Garage or open crawl space | 1 | 2.9 | Electric | Heat pump | 50 | Air-source heat pump | 17.7 | SEER | - | - | - | - | - | - | - |  |  | 2.85 | ACH @ 50 Pascals | Exhaust Only | 100 | - | 852.015 | 432.0144 | - | 791.4731 | 2.9079 | 1.4745 | 2.7013 | - | 26.2846 | 26.2848 | 26.3407 | 76.43 | 38.76 | 71.15 | 713.98
White City | OR | 97503 | Medford, OR | Jackson | Southern - 6 | 4C | Pacific Power | Avista | 134257 | 2020 | 2017 ORSC - Updated | No | No | No Solar | No |  |  |  |  | 06/02/2021 | 29 | 54 | 106 | 34% | 3.4 | 5.3 | 9.7 | 567.63 | 47.3 | 1325 | 12678 | 2 | 3 | Townhouse, inside unit | No | Enclosed crawl space | 243.0, 284.0 | 38.0, 38.0 | [7 empty] | 34.0, 62.0, 34.0 | 0.0, 0.0, 0.0 | 21.0, 21.0, 21.0 | Between conditioned space and ambient, Between cond and another cond unit (adiabatic), Between conditioned space and garage | 1389.0, 274.0, 333.0 | 0.0, 0.0, 1.5 | 23.0, 23.0, 21.700001 |  | 41.0, 26.0 | 0.3, 0.3 | 0.26, 0.26 |  |  |  | 47 | 12.3 |  |  | Conditioned area | 1 | 12.2 | Electric | HSPF | Air-source heat pump |  | Garage or open crawl space | 1 | 3.57 | Electric | Heat pump | 50 | Air-source heat pump | 17.7 | SEER | - | - | - | - | - | - | - |  |  | 2.9 | ACH @ 50 Pascals | Exhaust Only | 100 | - | 832.1116 | 380.3747 | - | 636.4941 | 2.84 | 1.2982 | 2.1723 | - | 26.2846 | 26.2848 | 26.3407 | 74.65 | 34.12 | 57.22 | 693.63
White City | OR | 97503 | Medford, OR | Jackson | Southern - 6 | 4C | Pacific Power | Avista | 134258 | 2020 | 2017 ORSC - Updated | No | No | No Solar | No |  |  |  |  | 06/02/2021 | 30 | 55 | 106 | 34% | 3.5 | 5.3 | 9.7 | 572.81 | 47.73 | 1325 | 12673 | 2 | 3 | Townhouse, end unit | No | Enclosed crawl space | 243.0, 284.0 | 38.0, 38.0 | [7 empty] | 34.0, 62.0, 34.0 | 0.0, 0.0, 0.0 | 21.0, 21.0, 21.0 | Between conditioned space and ambient, Between cond and another cond unit (adiabatic), Between conditioned space and garage | 1389.0, 274.0, 333.0 | 0.0, 0.0, 1.5 | 23.0, 23.0, 21.700001 |  | 41.0, 26.0, 30.0 | 0.3, 0.3, 0.3 | 0.26, 0.26, 0.26 |  |  |  | 47 | 12.3 |  |  | Conditioned area | 1 | 12.2 | Electric | HSPF | Air-source heat pump |  | Garage or open crawl space | 1 | 3.57 | Electric | Heat pump | 50 | Air-source heat pump | 17.7 | SEER | - | - | - | - | - | - | - |  |  | 2.9 | ACH @ 50 Pascals | Exhaust Only | 100 | - | 873.5448 | 396.7426 | - | 636.4941 | 2.9814 | 1.3541 | 2.1723 | - | 26.2846 | 26.2848 | 26.3407 | 78.36 | 35.59 | 57.22 | 698.81
Cornelius | OR | 97113 | Portland-Vancouver-Hillsboro, OR-WA | Washington | Portland Metro - 3 | 4C | Portland General Electric | NW Natural Gas | 127975 | 2020 | 2017 ORSC - Updated | No | No | No Solar | NEST Learning Thermostat |  |  |  |  | 06/02/2021 | 73 | 88 | 116 | 17% | 6.6 | 7.6 | 10.4 | 1179.1 | 98.26 | 2345 | 21478 | 2 | 4 | Single-family detached | No | Enclosed crawl space | 990.0, 474.0 | 38.0, 38.0 | [7 empty] | 69.0, 54.0 | 0.0, 0.0 | 21.0, 21.0 | Between conditioned space and ambient, Between conditioned space and garage | 2195.0, 486.0 | 0.0, 0.0 | 23.0, 23.0 |  | 115.0, 142.0, 15.0, 36.0 | 0.3, 0.3, 0.3, 0.3 | 0.3, 0.3, 0.3, 0.3 |  |  |  | 35 | 9 |  |  | Garage or open crawl space | 1 | 96.2 | Natural gas | AFUE | Fuel-fired air distribution heater |  | Garage or open crawl space | 1 | 0.82 | Natural gas | Instant water heater | - | Air conditioner | 13 | SEER | 474.8626 | 87.9375 | 96 | CFM @ 50 Pascals | 50.0, 50.0, 40.0, 40.0, 10.0, 10.0 | Enclosed crawl space, Enclosed crawl space, Attic, exposed, Attic, exposed, Conditioned space, Conditioned space | 8.0, 8.0, 8.0, 8.0, 0.0, 0.0 |  |  | 3.51 | ACH @ 50 Pascals | Supply Only | 100 | 281.4286 | 191.7372 | 811.0344 | 107.9614 | - | 28.7973 | 2.768 | 10.7961 | - | 9.6165 | 33.8135 | 9.0732 | 276.93 | 93.6 | 97.96 | 1419.34
Hillsboro | OR | 97123 | Portland-Vancouver-Hillsboro, OR-WA | Washington | Portland Metro - 3 | 4C | Portland General Electric | NW Natural Gas | 127803 | 2020 | 2017 ORSC - Updated | No | Yes | No Solar | NEST Learning Thermostat |  |  |  |  | 06/02/2021 | 86 | 103 | 134 | 17% | 7.8 | 9 | 11.9 | 1418.56 | 118.21 | 2910 | 25728 | 2 | 5 | Single-family detached | No | Enclosed crawl space | 1092.0, 722.0, 37.0 | 38.0, 38.0, 38.0 | [7 empty] | 104.0, 52.0 | 0.0, 0.0 | 21.0, 21.0 | Between conditioned space and ambient, Between conditioned space and garage | 2360.0, 468.0 | 0.0, 0.0 | 23.0, 23.0 |  | 176.0, 173.5, 115.0, 36.0 | 0.3, 0.3, 0.3, 0.3 | 0.29, 0.29, 0.29, 0.29 |  |  |  | 35 | 9 |  |  | Garage or open crawl space | 1 | 96.2 | Natural gas | AFUE | Fuel-fired air distribution heater |  | Garage or open crawl space | 1 | 0.82 | Natural gas | Instant water heater | - | Air conditioner | 13 | SEER | 589.275 | 109.125 | 122 | CFM @ 50 Pascals | 50.0, 50.0, 40.0, 40.0, 10.0, 10.0 | Enclosed crawl space, Enclosed crawl space, Attic, exposed, Attic, exposed, Conditioned space, Conditioned space | 8.0, 8.0, 8.0, 8.0, 0.0, 0.0 |  |  | 3.37 | ACH @ 50 Pascals | Supply Only | 100 | 346.5693 | 274.4889 | 1044.5956 | 126.2948 | - | 35.5938 | 3.5652 | 12.6295 | - | 9.7056 | 33.8135 | 9.0732 | 345.46 | 120.55 | 114.59 | 1658.8
Hillsboro | OR | 97123 | Portland-Vancouver-Hillsboro, OR-WA | Washington | Portland Metro - 3 | 4C | Portland General Electric | NW Natural Gas | 127885 | 2020 | 2017 ORSC - Updated | No | Yes | No Solar | NEST Learning Thermostat |  |  |  |  | 06/02/2021 | 88 | 105 | 137 | 16% | 8 | 9.2 | 12.1 | 1454.98 | 121.25 | 3008 | 26665 | 2 | 5 | Single-family detached | No | Enclosed crawl space | 1158.0, 722.0, 52.0 | 38.0, 38.0, 38.0 | [7 empty] | 75.0, 51.0 | 0.0, 0.0 | 21.0, 21.0 | Between conditioned space and ambient, Between conditioned space and garage | 2523.0, 459.0 | 0.0, 0.0 | 23.0, 23.0 |  | 176.0, 173.5, 36.0, 121.0 | 0.3, 0.3, 0.3, 0.3 | 0.29, 0.29, 0.29, 0.29 |  |  |  | 35 | 9 |  |  | Garage or open crawl space | 1 | 96.2 | Natural gas | AFUE | Fuel-fired air distribution heater |  | Garage or open crawl space | 1 | 0.82 | Natural gas | Instant water heater | - | Air conditioner | 13 | SEER | 609.12 | 225.6 | 142 | CFM @ 50 Pascals | 50.0, 50.0, 40.0, 40.0, 10.0, 10.0 | Enclosed crawl space, Enclosed crawl space, Attic, exposed, Attic, exposed, Conditioned space, Conditioned space | 8.0, 8.0, 8.0, 8.0, 0.0, 0.0 |  |  | 3.23 | ACH @ 50 Pascals | Supply Only | 100 | 359.5929 | 295.9889 | 1128.1329 | 125.9873 | - | 36.9695 | 3.8503 | 12.5987 | - | 9.7304 | 33.8135 | 9.0732 | 359.73 | 130.19 | 114.31 | 1695.22
Hillsboro | OR | 97123 | Portland-Vancouver-Hillsboro, OR-WA | Washington | Portland Metro - 3 | 4C | Portland General Electric | NW Natural Gas | 128282 | 2020 | 2017 ORSC - Updated | No | No | No Solar | NEST Learning Thermostat |  |  |  |  | 06/02/2021 | 90 | 108 | 133 | 16% | 8.2 | 9.3 | 11.8 | 1487.2 | 123.93 | 2895 | 26068 | 2 | 6 | Single-family detached | No | Enclosed crawl space | 1224.0, 590.0, 12.0 | 38.0, 38.0, 38.0 | [7 empty] | 85.0, 53.0 | 0.0, 0.0 | 21.0, 21.0 | Between conditioned space and ambient, Between conditioned space and garage | 2752.0, 477.0 | 0.0, 0.0 | 23.0, 23.0 |  | 161.0, 181.0, 119.0, 36.0 | 0.3, 0.3, 0.3, 0.3 | 0.3, 0.3, 0.3, 0.3 |  |  |  | 35 | 9 |  |  | Garage or open crawl space | 1 | 96.2 | Natural gas | AFUE | Fuel-fired air distribution heater |  | Garage or open crawl space | 1 | 0.82 | Natural gas | Instant water heater | - | Air conditioner | 13 | SEER | 586.238 | 217.125 | 104 | CFM @ 50 Pascals | 50.0, 50.0, 40.0, 40.0, 10.0, 10.0 | Enclosed crawl space, Enclosed crawl space, Attic, exposed, Attic, exposed, Conditioned space, Conditioned space | 8.0, 8.0, 8.0, 8.0, 0.0, 0.0 |  |  | 3.58 | ACH @ 50 Pascals | Supply Only | 100 | 362.1656 | 283.198 | 1143.8917 | 146.3295 | - | 37.1831 | 3.9041 | 14.633 | - | 9.6975 | 33.8173 | 9.0732 | 360.58 | 132.03 | 132.77 | 1727.44
Portland | OR | 97229 | Portland-Vancouver-Hillsboro, OR-WA | Multnomah | Portland Metro - 3 | 4C | Portland General Electric | NW Natural Gas | 127477 | 2020 | 2017 ORSC - Updated | No | No | No Solar | NEST Learning Thermostat |  |  |  |  | 06/02/2021 | 85 | 102 | 131 | 16% | 7.7 | 8.7 | 11.6 | 1376.63 | 114.72 | 2810 | 28392 | 2 | 5 | Single-family detached | No | Enclosed crawl space | 1229.0, 370.0, 98.0 | 38.0, 38.0, 38.0 | [7 empty] | 85.0, 44.0 | 0.0, 0.0 | 21.0, 21.0 | Between conditioned space and ambient, Between conditioned space and garage | 2948.0, 440.0 | 0.0, 0.0 | 23.0, 23.0 |  | 93.0, 204.0, 20.0, 52.0 | 0.3, 0.3, 0.3, 0.3 | 0.3, 0.3, 0.3, 0.3 |  |  |  | 35 | 9 |  |  | Garage or open crawl space | 1 | 96.2 | Natural gas | AFUE | Fuel-fired air distribution heater |  | Garage or open crawl space | 1 | 0.82 | Natural gas | Instant water heater | - | Air conditioner | 13 | SEER | 569.025 | 105.375 | 141 | CFM @ 50 Pascals | 50.0, 50.0, 40.0, 40.0, 10.0, 10.0 | Enclosed crawl space, Enclosed crawl space, Attic, exposed, Attic, exposed, Conditioned space, Conditioned space | 8.0, 8.0, 8.0, 8.0, 0.0, 0.0 |  |  | 3.51 | ACH @ 50 Pascals | Supply Only | 100 | 356.8602 | 243.024 | 996.8698 | 124.6374 | - | 36.5155 | 3.4023 | 12.4637 | - | 9.6163 | 33.8135 | 9.0732 | 351.14 | 115.04 | 113.09 | 1616.87
Cornelius | OR | 97113 | Portland-Vancouver-Hillsboro, OR-WA | Washington | Portland Metro - 3 | 4C | Portland General Electric | NW Natural Gas | 129385 | 2020 | 2017 ORSC - Updated | No | No | No Solar | NEST Learning Thermostat |  |  |  |  | 06/02/2021 | 89 | 106 | 141 | 16% | 8.2 | 9.3 | 12.4 | 1496.05 | 124.67 | 3131 | 28059 | 2 | 6 | Single-family detached | No | Enclosed crawl space | 1344.0, 459.0, 30.0 | 38.0, 38.0, 38.0 | [7 empty] | 113.0, 46.0 | 0.0, 0.0 | 21.0, 21.0 | Between conditioned space and ambient, Between conditioned space and garage | 2579.0, 414.0 | 0.0, 0.0 | 23.0, 23.0 |  | 147.0, 181.5, 14.0, 87.0 | 0.3, 0.3, 0.3, 0.3 | 0.3, 0.3, 0.3, 0.3 |  |  |  | 35 | 9 |  |  | Garage or open crawl space | 1 | 96.2 | Natural gas | AFUE | Fuel-fired air distribution heater |  | Garage or open crawl space | 1 | 0.82 | Natural gas | Instant water heater | - | Air conditioner | 13 | SEER | 634.0275 | 117.4125 | 140 | CFM @ 50 Pascals | 50.0, 50.0, 50.0, 50.0 | Enclosed crawl space, Enclosed crawl space, Attic, exposed, Attic, exposed | 8.0, 8.0, 8.0, 8.0 |  |  | 3.38 | ACH @ 50 Pascals | Supply Only | 100 | 342.9709 | 296.8641 | 1129.6284 | 141.2287 | - | 35.3103 | 3.8554 | 14.1229 | - | 9.7643 | 33.8304 | 9.0732 | 344.78 | 130.43 | 128.14 | 1736.29
Redmond | OR | 97756 | Bend, OR | Deschutes | Central - 8 | 5B | Pacific Power | Cascade Natural Gas | 132720 | 2020 | 2017 ORSC - Updated | No | No | No Solar | No |  |  |  |  | 06/02/2021 | 93 | 109 | 117 | 15% | 7.8 | 8.8 | 10.2 | 1081.75 | 90.15 | 2180 | 20768 | 2 | 4 | Single-family detached | No | Enclosed crawl space | 1405.0, 432.0, 56.0 | 38.0, 38.0, 38.0 | [7 empty] | 42.0, 39.0 | 0.0, 0.0 | 21.0, 21.0 | Between conditioned space and ambient, Between conditioned space and garage | 2086.0, 531.0, 386.0 | 0.0, 0.0, 0.0 | 23.0, 23.0, 23.0 |  | 51.0, 132.0, 75.0, 18.0 | 0.3, 0.3, 0.3, 0.3 | 0.3, 0.3, 0.3, 0.3 |  |  |  | 35.0, 0.0 | 9.0, 30.0 |  |  | Garage or open crawl space | 1 | 96 | Natural gas | AFUE | Fuel-fired air distribution heater |  | Garage or open crawl space | 1 | 0.93 | Natural gas | Instant water heater | - | Air conditioner | 13 | SEER | 441.45 | 81.75 | 130 | CFM @ 50 Pascals | 50.0, 50.0, 25.0, 25.0, 25.0, 25.0 | Enclosed crawl space, Enclosed crawl space, Attic, exposed, Attic, exposed, Conditioned space, Conditioned space | 8.0, 8.0, 8.0, 8.0, 0.0, 0.0 |  |  | 4 | ACH @ 50 Pascals | Supply Only | 100 | 463.0245 | 368.3786 | 781.3806 | 106.8182 | - | 47.5597 | 2.6668 | 10.6818 | - | 8.2171 | 26.2848 | 7.743 | 390.8 | 70.1 | 82.71 | 1270.87
Bend | OR | 97702 | Bend, OR | Deschutes | Central - 8 | 5B | Pacific Power | Cascade Natural Gas | 132856 | 2020 | 2017 ORSC - Updated | No | No | Yes, Energy Trust Solar | No |  |  |  |  | 06/02/2021 | 83 | 143 | 159 | 14% | 3.7 | 11.2 | 13.8 | 683.76 | 56.98 | 3196 | 34080 | 2 | 3 | Single-family detached | No | Enclosed crawl space | 2451.0, 75.0, 16.0 | 38.0, 38.0, 38.0 | [7 empty] | 15.0, 15.0 | 0.0, 0.0 | 21.0, 21.0 | Between conditioned space and ambient, Between conditioned space and garage | 2956.0, 370.0, 376.5 | 0.0, 0.0, 0.0 | 23.0, 23.0, 23.0 |  | 200.5, 80.75, 59.25, 96.75 | 0.25, 0.25, 0.25, 0.25 | 0.29, 0.29, 0.29, 0.29 |  |  |  | 35.0, 0.0 | 9.0, 49.0 |  |  | Garage or open crawl space | 1 | 96 | Natural gas | AFUE | Fuel-fired air distribution heater |  | Garage or open crawl space | 1 | 0.97 | Natural gas | Instant water heater | - | Air conditioner | 13 | SEER | 647.19 | 119.85 | 162 | CFM @ 50 Pascals | 50.0, 50.0, 25.0, 25.0, 25.0, 25.0 | Enclosed crawl space, Enclosed crawl space, Attic, exposed, Attic, exposed, Conditioned space, Conditioned space | 8.0, 8.0, 8.0, 8.0, 0.0, 0.0 |  |  | 4.86 | ACH @ 50 Pascals | Supply Only | 100 | 768.3224 | 453.7201 | 681.4553 | 85.6771 | - | 78.3808 | 2.3258 | 8.5677 | -38.5803 | 8.0932 | 26.2849 | 7.743 | 634.35 | 61.13 | 66.34 | 555.68
Hillsboro | OR | 97123 | Portland-Vancouver-Hillsboro, OR-WA | Washington | Portland Metro - 3 | 4C | Portland General Electric | NW Natural Gas | 128068 | 2020 | 2017 ORSC - Updated | No | Yes | No Solar | NEST Learning Thermostat |  |  |  |  | 06/02/2021 | 73 | 87 | 115 | 16% | 6.4 | 7.3 | 10.3 | 1123.57 | 93.63 | 2312 | 20885 | 2 | 5 | Single-family detached | No | Enclosed crawl space | 930.0, 423.0, 130.0 | 38.0, 38.0, 38.0 | [7 empty] | 93.0, 30.0 | 0.0, 0.0 | 21.0, 21.0 | Between conditioned space and ambient, Between conditioned space and garage | 2306.0, 270.0 | 0.0, 0.0 | 23.0, 23.0 |  | 80.800003, 80.5, 131.5, 60.0 | 0.3, 0.3, 0.3, 0.3 | 0.3, 0.3, 0.3, 0.3 |  |  |  | 35 | 9 |  |  | Garage or open crawl space | 1 | 96.2 | Natural gas | AFUE | Fuel-fired air distribution heater |  | Garage or open crawl space | 1 | 0.82 | Natural gas | Instant water heater | - | - | - | - | 468.18 | 86.7 | 130 | CFM @ 50 Pascals | 50.0, 50.0, 50.0, 50.0 | Enclosed crawl space, Enclosed crawl space, Attic, exposed, Attic, exposed | 8.0, 8.0, 8.0, 8.0 |  |  | 3.14 | ACH @ 50 Pascals | Supply Only | 100 | 278.1636 | 213.8607 | - | 126.3657 | - | 28.5463 | - | 12.6366 | - | 9.687 | - | 9.0732 | 276.53 | - | 114.65 | 1363.81
Woodburn | OR | 97071 | Salem, OR | Marion | Mid-Willamette - 4 | 4C | Portland General Electric | NW Natural Gas | 134328 | 2020 | 2017 ORSC - Updated | No | No | No Solar | No |  |  |  |  | 06/10/2021 | 47 | 58 | 93 | 15% | 4.6 | 5.8 | 8.4 | 882.07 | 73.51 | 1610 | 15215 | 1 | 3 | Single-family detached | No | Enclosed crawl space | 1610 | 30 | [7 empty] | - | - | - | - | 1457.300049, 308.399994 | 0.0, 0.0 | 21.0, 21.0 |  | 30.799999, 30.799999, 4.2, 25.799999, 18.799999, 13.3, 30.799999, 13.3, 3.2 | 0.3, 0.3, 0.3, 0.3, 0.3, 0.31, 0.3, 0.31, 0.3 | 0.3, 0.3, 0.3, 0.3, 0.3, 0.3, 0.3, 0.3, 0.3 |  |  |  | 30 | 9 |  |  | Vented Attic | 1 | 96.2 | Natural gas | AFUE | Fuel-fired air distribution heater |  | Garage or open crawl space | 1 | 2.9 | Electric | Heat pump | 65 | - | - | - | 434.7 | 80.5 | 64 | CFM @ 50 Pascals | 50.0, 50.0, 50.0, 50.0 | Attic, exposed, Attic, exposed, Attic, under insulation, Attic, under insulation | 8.0, 8.0, 8.0, 8.0 |  |  | 4.08 | ACH @ 50 Pascals | Supply Only | 100 | 237.0458 | 161.4647 | - | - | 754.6198 | 24.2557 | - | 2.5755 | - | 9.6164 | - | 33.8854 | 233.25 | - | 87.27 | 1122.31
Estacada | OR | 97023 | Portland-Vancouver-Hillsboro, OR-WA | Clackamas | Portland Metro - 3 | 4C | Portland General Electric | NW Natural Gas | 134331 | 2020 | 2017 ORSC - Updated | No | No | No Solar | Ecobee4 |  |  |  |  | 06/10/2021 | 47 | 62 | 112 | 22% | 4.4 | 5.7 | 9.7 | 982.75 | 81.9 | 1679 | 15487 | 1 | 3 | Single-family detached | No | Enclosed crawl space | 1679 | 30 | [7 empty] | - | - | - | - | 1387.900024, 323.200012 | 0.0, 0.0 | 21.0, 21.0 |  | 30.799999, 49.299999, 6.3, 20.799999, 20.799999, 6.3, 25.799999, 16.700001, 24.700001, 3.2 | 0.32, 0.22, 0.4, 0.36, 0.36, 0.36, 0.36, 0.36, 0.36, 0.32 | 0.28, 0.28, 0.26, 0.28, 0.28, 0.28, 0.28, 0.28, 0.28, 0.28 |  |  |  | 35 | 9 |  |  | Garage or open crawl space | 1 | 9.5 | Electric | HSPF | Air-source heat pump |  | Garage or open crawl space | 1 | 2.9 | Electric | Heat pump | 50 | Air-source heat pump | 15.25 | SEER | 453.33 | 83.95 | 65 | CFM @ 50 Pascals | 90.0, 90.0, 10.0, 10.0 | Attic, exposed, Attic, exposed, Garage, Garage | 8.0, 8.0, 8.0, 8.0 |  |  | 3.12 | ACH @ 50 Pascals | Exhaust Only | 100 | - | 2609.9504 | 446.7899 | - | 774.3427 | 8.9077 | 1.5249 | 2.6428 | - | 33.8222 | 33.8135 | 33.889 | 301.28 | 51.56 | 89.56 | 1126.99
Estacada | OR | 97023 | Portland-Vancouver-Hillsboro, OR-WA | Clackamas | Portland Metro - 3 | 4C | Portland General Electric | NW Natural Gas | 134314 | 2020 | 2017 ORSC - Updated | No | No | No Solar | Ecobee4 |  |  |  |  | 06/10/2021 | 51 | 70 | 115 | 23% | 4.7 | 6.2 | 10 | 1043.23 | 86.94 | 1853 | 17952 | 1 | 3 | Single-family detached | No | Enclosed crawl space | 1853 | 30 | [7 empty] | - | - | - | - | 1553.099976, 396.0 | 0.0, 0.0 | 21.0, 21.0 |  | 30.799999, 10.3, 20.799999, 25.799999, 30.799999, 6.5, 23.299999, 4.2, 23.299999, 4.2, 30.799999, 3.2 | 0.36, 0.36, 0.36, 0.41, 0.36, 0.36, 0.36, 0.36, 0.36, 0.36, 0.36, 0.41 | 0.28, 0.28, 0.28, 0.26, 0.28, 0.28, 0.28, 0.28, 0.28, 0.28, 0.28, 0.26 |  |  |  | 35 | 9 |  |  | Garage or open crawl space | 1 | 9.5 | Electric | HSPF | Air-source heat pump |  | Garage or open crawl space | 1 | 2.9 | Electric | Heat pump | 50 | Air-source heat pump | 15.25 | SEER | 500.31 | 92.65 | 57 | CFM @ 50 Pascals | 40.0, 80.0, 10.0, 20.0, 40.0, 10.0 | Conditioned space, Conditioned space, Attic, exposed, Attic, exposed, Attic, under insulation, Garage | 8.0, 8.0, 8.0, 8.0, 8.0, 8.0 |  |  | 3.43 | ACH @ 50 Pascals | Exhaust Only | 100 | - | 2934.209 | 445.9708 | - | 763.9341 | 10.0144 | 1.5221 | 2.6073 | - | 33.8576 | 33.8135 | 33.9032 | 339.06 | 51.47 | 88.4 | 1187.47
Cornelius | OR | 97113 | Portland-Vancouver-Hillsboro, OR-WA | Washington | Portland Metro - 3 | 4C | Portland General Electric | NW Natural Gas | 133181 | 2020 | 2017 ORSC - Updated | No | Yes | No Solar | No |  |  |  |  | 06/10/2021 | 66 | 79 | 104 | 16% | 6 | 6.7 | 9.3 | 1032.25 | 86.02 | 1946 | 18500 | 1 | 4 | Single-family detached | No | Enclosed crawl space | 1946 | 30 | [7 empty] | - | - | - | - | 1636.0, 323.0 | 0.0, 0.0 | 23.0, 23.0 |  | 30.0, 25.0, 25.0, 48.0, 22.5, 15.0, 15.0, 5.0, 5.0, 5.66667, 22.5, 16.0 | 0.34, 0.34, 0.34, 0.34, 0.34, 0.3, 0.3, 0.33, 0.33, 0.33, 0.34, 0.34 | 0.3, 0.3, 0.3, 0.3, 0.3, 0.3, 0.3, 0.29, 0.29, 0.29, 0.3, 0.3 |  |  |  | 35 | 9 |  |  | Conditioned area | 1 | 96.2 | Natural gas | AFUE | Fuel-fired air distribution heater |  | Garage or open crawl space | 1 | 0.93 | Natural gas | Instant water heater | - | Air conditioner | 13 | SEER | 525.4 | 97.3 | 74 | CFM @ 50 Pascals | 5.0, 10.0, 95.0, 90.0 | Conditioned space, Conditioned space, Attic, exposed, Attic, exposed | 8.0, 8.0, 8.0, 8.0 |  |  | 3.4638 | ACH @ 50 Pascals | Supply Only | 100 | 237.6204 | 187.804 | 684.5806 | 93.9395 | - | 24.403 | 2.3365 | 9.394 | - | 9.7042 | 33.8135 | 9.0732 | 236.81 | 79 | 85.23 | 1272.49
Cornelius | OR | 97113 | Portland-Vancouver-Hillsboro, OR-WA | Washington | Portland Metro - 3 | 4C | Portland General Electric | NW Natural Gas | 133186 | 2020 | 2017 ORSC - Updated | No | Yes | No Solar | No |  |  |  |  | 06/10/2021 | 74 | 90 | 114 | 17% | 6.7 | 7.6 | 10.2 | 1162.11 | 96.84 | 2285 | 21500 | 1 | 4 | Single-family detached | No | Enclosed crawl space | 2285 | 30 | [7 empty] | - | - | - | - | 1938.0, 190.0, 479.0 | 0.0, 0.0, 0.0 | 23.0, 23.0, 23.0 |  | 36.0, 6.0, 4.41667, 22.5, 22.5, 4.0, 4.0, 30.0, 15.0, 64.0, 9.375, 9.375, 30.0, 4.0, 4.0, 15.0, 3.0 | 0.3, 0.33, 0.33, 0.34, 0.34, 0.35, 0.35, 0.34, 0.34, 0.34, 0.33, 0.33, 0.34, 0.35, 0.35, 0.34, 0.33 | 0.3, 0.29, 0.29, 0.3, 0.3, 0.29, 0.29, 0.3, 0.3, 0.3, 0.3, 0.3, 0.3, 0.29, 0.29, 0.3, 0.29 |  |  |  | 35 | 9 |  |  | Conditioned area | 1 | 96.2 | Natural gas | AFUE | Fuel-fired air distribution heater |  | Garage or open crawl space | 1 | 0.93 | Natural gas | Instant water heater | - | Air conditioner | 14 | SEER | 617 | 114.2 | 86 | CFM @ 50 Pascals | 5.0, 5.0, 55.0, 95.0, 40.0 | Conditioned space, Conditioned space, Attic, exposed, Attic, exposed, Attic, under insulation | 8.0, 8.0, 8.0, 8.0, 8.0 |  |  | 3.293 | ACH @ 50 Pascals | Supply Only | 100 | 294.1734 | 197.311 | 738.5866 | 93.3301 | - | 30.0908 | 2.5208 | 9.333 | - | 9.608 | 33.8135 | 9.0732 | 289.11 | 85.24 | 84.68 | 1402.35
Bend | OR | 97702 | Bend, OR | Deschutes | Central - 8 | 5B | Pacific Power | Cascade Natural Gas | 86402 | 2020 | 2017 ORSC - Updated | No | No | Yes, Energy Trust Solar | No |  |  |  |  | 06/10/2021 | 0 | 167 | 174 | 44% | 0 | 12.1 | 14.9 | 0 | 0 | 3185 | 37068 | 3 | 4 | Single-family detached | No | Enclosed crawl space | 1680 | 38 | [7 empty] | 112.0, 161.0 | 10.0, 10.0 | 25.0, 25.0 | Between conditioned space and enclosed crawl, Between conditioned space and ambient | 510.0, 2152.0, 1056.0 | 10.0, 10.0, 10.0 | 23.0, 23.0, 23.0 |  | 86.300003, 262.799988, 126.0, 64.800003 | 0.27, 0.27, 0.27, 0.27 | 0.25, 0.25, 0.25, 0.25 |  |  |  | 10 | 38 |  |  | Conditioned area | 1 | 11 | Electric | HSPF | Air-source heat pump |  | Conditioned area | 1 | 3.51 | Electric | Heat pump | 120 | Air-source heat pump | 17.5 | SEER | 340.2 | 63 | 40 | CFM @ 50 Pascals | 100.0, 100.0 | Conditioned space, Conditioned space | 0.0, 0.0 |  |  | 0.59 | ACH @ 50 Pascals | Exhaust Only | 100 | - | 4252.5439 | 588.6823 | - | 860.6289 | 14.5138 | 2.0092 | 2.9373 | -52.3127 | 27.5076 | 26.2848 | 26.9358 | 399.24 | 52.81 | 79.12 | -137.31
Otis | OR | 97368 | - | Lincoln | North Coast - 1 | 4C | Pacific Power | NW Natural Gas | 134673 | 2020 | 2017 ORSC - Updated | No | No | No Solar | No |  |  |  |  | 06/10/2021 | 57 | 71 | 117 | 19% | 5.1 | 6.3 | 10.2 | 839.85 | 69.99 | 1952 | 16541 | 1 | 3 | Single-family detached | No | Enclosed crawl space | 1952 | 38 | [7 empty] | - | - | - | - | 1228.0, 384.0 | 0.0, 0.0 | 23.0, 23.0 |  | 65.0, 150.0, 24.0 | 0.3, 0.3, 0.3 | 0.28, 0.28, 0.28 |  |  |  | 35 | 9 |  |  | Conditioned area | 1 | 9.5 | Electric | HSPF | Air-source heat pump |  | Garage or open crawl space | 1 | 2.9 | Electric | Heat pump | 50 | Air-source heat pump | 15 | SEER | 527.04 | 97.6 | 118 | CFM @ 50 Pascals | 10.0, 20.0, 80.0, 90.0 | Conditioned space, Conditioned space, Attic, exposed, Enclosed crawl space | 0.0, 0.0, 8.0, 8.0 |  |  | 3 | ACH @ 50 Pascals | Exhaust Only | 100 | - | 3070.2441 | 495.9115 | - | 772.8946 | 10.4786 | 1.6925 | 2.6379 | - | 26.4453 | 26.2848 | 26.4085 | 277.11 | 44.49 | 69.66 | 965.85
Redmond | OR | 97756 | Bend, OR | Deschutes | Central - 8 | 5B | Pacific Power | Cascade Natural Gas | 132744 | 2020 | 2017 ORSC - Updated | No | No | No Solar | No |  |  |  |  | 06/10/2021 | 93 | 103 | 116 | 10% | 7.7 | 8.3 | 10.1 | 1058.89 | 88.24 | 2149 | 22543 | 1 | 3 | Single-family detached | No | Enclosed crawl space | 2149 | 38 | [7 empty] | - | - | - | - | 1569.0, 342.0 | 0.0, 0.0 | 23.0, 23.0 |  | 54.0, 129.5, 126.0, 30.0 | 0.3, 0.3, 0.3, 0.3 | 0.28, 0.28, 0.28, 0.28 |  |  |  | 35.0, 0.0 | 9.0, 30.0 |  |  | Garage or open crawl space | 1 | 95 | Natural gas | AFUE | Fuel-fired air distribution heater |  | Garage or open crawl space | 1 | 0.62 | Natural gas | Conventional | 40 | Air conditioner | 13 | SEER | 580.23 | 107.45 | 108 | CFM @ 50 Pascals | 50.0, 50.0, 50.0, 50.0 | Enclosed crawl space, Enclosed crawl space, Attic, exposed, Attic, exposed | 8.0, 8.0, 8.0, 8.0 |  |  | 3.56 | ACH @ 50 Pascals | Supply Only | 100 | 435.9619 | 352.0077 | 896.3101 | 150.7973 | - | 44.7976 | 3.0591 | 15.0797 | - | 8.2242 | 26.2848 | 7.743 | 368.42 | 80.41 | 116.76 | 1248.01
Redmond | OR | 97756 | Bend, OR | Deschutes | Central - 8 | 5B | Pacific Power | Cascade Natural Gas | 132855 | 2020 | 2017 ORSC - Updated | No | No | No Solar | NEST Learning Thermostat |  |  |  |  | 06/10/2021 | 90 | 104 | 116 | 13% | 7.5 | 8.4 | 10.1 | 1068.09 | 89.01 | 2149 | 22543 | 1 | 3 | Single-family detached | No | Enclosed crawl space | 2149 | 38 | [7 empty] | - | - | - | - | 1569.0, 342.0 | 0.0, 0.0 | 23.0, 23.0 |  | 54.0, 129.5, 126.0, 30.0 | 0.3, 0.3, 0.3, 0.3 | 0.3, 0.3, 0.3, 0.3 |  |  |  | 35.0, 0.0 | 9.0, 30.0 |  |  | Garage or open crawl space | 1 | 95 | Natural gas | AFUE | Fuel-fired air distribution heater |  | Garage or open crawl space | 1 | 0.62 | Natural gas | Conventional | 50 | Air conditioner | 13 | SEER | 580.23 | 107.45 | 92 | CFM @ 50 Pascals | 50.0, 50.0, 50.0, 50.0 | Enclosed crawl space, Enclosed crawl space, Attic, exposed, Attic, exposed | 8.0, 8.0, 8.0, 8.0 |  |  | 2.73 | ACH @ 50 Pascals | Supply Only | 100 | 425.8665 | 290.8416 | 907.3328 | 150.7973 | - | 43.5793 | 3.0967 | 15.0797 | - | 8.1492 | 26.2849 | 7.743 | 355.14 | 81.4 | 116.76 | 1257.21
Powell Butte | OR | 97753 | - | Crook | Central - 8 | 5B | Central Electric Cooperative | Cascade Natural Gas | 132737 | 2020 | 2017 ORSC - Updated | No | No | No Solar | NEST Learning Thermostat |  |  |  |  | 06/10/2021 | 90 | 108 | 132 | 17% | 4.1 | 5.2 | 5.9 | 983.16 | 81.93 | 2533 | 22797 | 1 | 4 | Single-family detached | No | Enclosed crawl space | 2533 | 38 | [7 empty] | - | - | - | - | 1980.0, 171.0 | 0.0, 0.0 | 23.0, 23.0 |  | 90.0, 259.0, 23.0, 25.0 | 0.25, 0.25, 0.25, 0.25 | 0.29, 0.29, 0.29, 0.29 |  |  |  | 35 | 9 |  |  | Garage or open crawl space | 1 | 95 | Natural gas | AFUE | Fuel-fired air distribution heater |  | Garage or open crawl space | 1 | 0.93 | Natural gas | Instant water heater | - | - | - | - | 683.91 | 126.65 | 119 | CFM @ 50 Pascals | 50.0, 50.0, 50.0, 50.0 | Enclosed crawl space, Enclosed crawl space, Attic, exposed, Attic, exposed | 8.0, 8.0, 8.0, 8.0 |  |  | 3.72 | ACH @ 50 Pascals | Supply Only | 100 | 464.2638 | 591.4163 | - | 104.0956 | - | 48.4449 | - | 10.4096 | - | 8.3041 | - | 7.743 | 402.29 | - | 80.6 | 1331.52
Central Point | OR | 97502 | Medford, OR | Jackson | Southern - 6 | 4C | Pacific Power | Avista | 133897 | 2020 | 2017 ORSC - Updated | No | No | No Solar | No |  |  |  |  | 06/10/2021 | 69 | 97 | 125 | 29% | 6.4 | 8.1 | 11.1 | 977.1 | 81.43 | 2612 | 25418 | 1 | 3 | Single-family detached | No | Enclosed crawl space | 2612 | 38 | [7 empty] | - | - | - | - | 1657.0, 450.0 | 0.0, 0.0 | 23.0, 23.0 |  | 154.0, 113.0, 6.0, 81.0 | 0.3, 0.3, 0.3, 0.3 | 0.25, 0.25, 0.25, 0.25 |  |  |  | 47.0, 27.0 | 12.3, 11.0 |  |  | Vented Attic | 1 | 96.1 | Natural gas | AFUE | Fuel-fired air distribution heater |  | Garage or open crawl space | 1 | 0.93 | Natural gas | Instant water heater | - | Air conditioner | 13 | SEER | 705.2401 | 261.2 | 56 | CFM @ 50 Pascals | 100.0, 100.0 | Attic, under insulation, Attic, under insulation | 8.0, 8.0 |  |  | 2.3 | ACH @ 50 Pascals | Balanced | 100 | 249.8104 | 233.8155 | 991.1898 | 80.5094 | - | 25.779 | 3.3829 | 8.0509 | - | 10.3217 | 26.2848 | 9.8327 | 266.08 | 88.92 | 79.16 | 1223.1
Portland | OR | 97211 | Portland-Vancouver-Hillsboro, OR-WA | Multnomah | Portland Metro - 3 | 4C | Pacific Power | NW Natural Gas | 119283 | 2020 | 2017 ORSC - Updated | No | No | No Solar | No |  |  |  |  | 06/10/2021 | 28 | 52 | 96 | 38% | 2.7 | 4.4 | 8.1 | 443.09 | 36.92 | 832 | 8401 | 2 | 1 | Single-family detached | Yes | Slab | - | - | [7 empty] | 60 | - | 21 | Between conditioned space and ambient | 1414 | - | 23 |  | 8.0, 41.900002, 25.5, 54.900002 | 0.24, 0.24, 0.24, 0.24 | 0.19, 0.19, 0.19, 0.19 |  |  |  | 0.0, 0.0 | 42.0, 42.0 |  |  | Conditioned area | 1 | 9.5 | Electric | HSPF | Air-source heat pump |  | Conditioned area | 1 | 2.9 | Electric | Heat pump | 43 | Air-source heat pump | 14.1 | SEER | 168.48 | 31.2 | 75 | CFM @ 50 Pascals | 100.0, 100.0 | Conditioned space, Conditioned space | 0.0, 0.0 |  |  | 0.62 | ACH @ 50 Pascals | Balanced | 100 | - | 1333.2181 | 221.9111 | - | 460.2211 | 4.5502 | 0.75738 | 1.5707 | - | 26.2846 | 26.2848 | 26.3407 | 119.6 | 19.91 | 41.37 | 569.09
Tigard | OR | 97224 | Portland-Vancouver-Hillsboro, OR-WA | Washington | Portland Metro - 3 | 4C | Portland General Electric | NW Natural Gas | 134848 | 2020 | 2017 ORSC - Updated | No | No | No Solar | No |  |  |  |  | 06/10/2021 | 66 | 84 | 117 | 18% | 6 | 7.6 | 10.4 | 1053.76 | 87.81 | 2375 | 21432 | 2 | 3 | Single-family detached | No | Enclosed crawl space | 1097.0, 396.0 | 30.0, 30.0 | [7 empty] | 122.0, 39.0 | 0.0, 0.0 | 21.0, 21.0 | Between conditioned space and ambient, Between conditioned space and garage | 2346.0, 359.0 | 0.0, 0.0 | 23.0, 23.0 |  | 12.0, 12.0, 76.0, 48.0, 24.0, 24.0, 128.0, 96.0 | 0.3, 0.3, 0.3, 0.3, 0.3, 0.3, 0.3, 0.3 | 0.3, 0.3, 0.3, 0.3, 0.3, 0.3, 0.3, 0.3 |  |  |  | 30 | 9 |  |  | Conditioned area | 1 | 96.6 | Natural gas | AFUE | Fuel-fired air distribution heater |  | Garage or open crawl space | 1 | 3.15 | Electric | Heat pump | 66 | - | - | - | 480.9 | 89.1 | 155 | CFM @ 50 Pascals | 100.0, 95.0, 5.0 | Conditioned space, Conditioned space, Attic, exposed | 0.0, 0.0, 8.0 |  |  | 2.74 | ACH @ 50 Pascals | Supply Only | 100 | 307.4851 | 275.0046 | - | - | 711.4841 | 31.6871 | - | 2.4283 | - | 9.7873 | - | 33.8855 | 310.13 | - | 82.28 | 1294
Portland | OR | 97213 | Portland-Vancouver-Hillsboro, OR-WA | Multnomah | Portland Metro - 3 | 4C | Pacific Power | NW Natural Gas | 134966 | 2020 | 2017 ORSC - Updated | No | No | No Solar | Ecobee4 |  |  |  |  | 06/10/2021 | 86 | 110 | 148 | 21% | 7.8 | 9.4 | 13.1 | 1207.07 | 100.59 | 3366 | 28684 | 2 | 4 | Single-family detached | No | Enclosed crawl space | 1419.0, 102.0 | 30.0, 30.0 | [7 empty] | 208.0, 64.0 | 0.0, 0.0 | 21.0, 21.0 | Between conditioned space and ambient, Between conditioned space and attic | 3245.0, 520.0 | 0.0, 0.0 | 23.0, 23.0 |  | 82.300003, 20.0, 85.5, 99.0, 60.0, 67.0, 70.0, 64.0 | 0.3, 0.3, 0.3, 0.3, 0.3, 0.3, 0.3, 0.3 | 0.3, 0.3, 0.3, 0.3, 0.3, 0.3, 0.3, 0.3 |  |  |  | 30.0, 0.0 | 9.0, 30.0 |  |  | Conditioned area | 1 | 96.5 | Natural gas | AFUE | Fuel-fired air distribution heater |  | Conditioned area | 1 | 0.97 | Natural gas | Instant water heater | - | Air conditioner | 13 | SEER | 681.615 | 126.225 | 52 | CFM @ 50 Pascals | 35.0, 95.0, 65.0, 5.0 | Attic, exposed, Attic, exposed, Conditioned space, Conditioned space | 8.0, 8.0, 8.0, 8.0 |  |  | 2.67 | ACH @ 50 Pascals | Supply Only | 100 | 376.687 | 204.346 | 1135.0624 | 102.5069 | - | 38.3661 | 3.8739 | 10.2507 | - | 9.3671 | 26.2848 | 9.0732 | 359.38 | 101.83 | 93.01 | 1429.07
Portland | OR | 97229 | Portland-Vancouver-Hillsboro, OR-WA | Multnomah | Portland Metro - 3 | 4C | Portland General Electric | NW Natural Gas | 133840 | 2020 | 2017 ORSC - Updated | No | No | No Solar | No |  |  |  |  | 06/10/2021 | 75 | 105 | 128 | 22% | 6.1 | 7.6 | 11.3 | 1149.31 | 95.78 | 2524 | 25748 | 3 | 3 | Single-family detached | No | Enclosed crawl space | 487.0, 110.0, 421.0 | 30.0, 30.0, 30.0 | [7 empty] | 227.0, 22.0 | 0.0, 0.0 | 21.0, 21.0 | Between conditioned space and ambient, Between conditioned space and garage | 3240.0, 192.0 | 0.0, 0.0 | 21.0, 21.0 |  | 81.0, 31.0, 16.0, 123.0, 63.0, 25.0, 50.0, 3.8 | 0.3, 0.3, 0.3, 0.3, 0.3, 0.3, 0.3, 0.3 | 0.3, 0.3, 0.3, 0.3, 0.3, 0.3, 0.3, 0.3 |  |  |  | 30 | 9 |  |  | Conditioned area | 2 | 10.6 | Electric | HSPF | Air-source heat pump |  | Garage or open crawl space | 1 | 0.92 | Natural gas | Instant water heater | - | Air-source heat pump | 19 | SEER | 206.145 | 38.175 | 134 | CFM @ 50 Pascals | 100.0, 100.0 | Attic, exposed, Attic, exposed | 8.0, 8.0 |  |  | 2.4 | ACH @ 50 Pascals | Exhaust Only | 100 | - | 3086.0627 | 573.7636 | 81.1914 | - | 10.5326 | 1.9582 | 8.1191 | - | 33.8619 | 33.8135 | 9.0732 | 356.66 | 66.21 | 73.67 | 1389.55
Portland | OR | 97206 | Portland-Vancouver-Hillsboro, OR-WA | Multnomah | Portland Metro - 3 | 4C | Portland General Electric | NW Natural Gas | 134967 | 2020 | 2017 ORSC - Updated | No | No | No Solar | Ecobee4 |  |  |  |  | 06/10/2021 | 71 | 93 | 122 | 24% | 6.2 | 7.6 | 10.9 | 1089.21 | 90.77 | 2532 | 22719 | 2 | 4 | Single-family detached | No | Enclosed crawl space | 1105.0, 187.0, 276.0 | 30.0, 30.0, 59.0 | [7 empty] | 139.0, 33.0 | 0.0, 0.0 | 21.0, 21.0 | Between conditioned space and ambient, Between conditioned space and garage | 2706.0, 296.0 | 0.0, 0.0 | 23.0, 23.0 |  | 87.0, 74.5, 161.0, 108.800003 | 0.3, 0.3, 0.3, 0.3 | 0.3, 0.3, 0.3, 0.3 |  |  |  | 30 | 9 |  |  | Conditioned area | 1 | 96.5 | Natural gas | AFUE | Fuel-fired air distribution heater |  | Garage or open crawl space | 1 | 0.97 | Natural gas | Instant water heater | - | - | - | - | 512.7 | 95 | 112 | CFM @ 50 Pascals | 100.0, 95.0, 5.0 | Conditioned space, Conditioned space, Attic, exposed | 0.0, 0.0, 8.0 |  |  | 2.76 | ACH @ 50 Pascals | Supply Only | 100 | 307.3379 | 189.4375 | - | 89.7747 | - | 31.3803 | - | 8.9775 | - | 9.564 | - | 9.0732 | 300.12 | - | 81.45 | 1329.45
Portland | OR | 97229 | Portland-Vancouver-Hillsboro, OR-WA | Washington | Portland Metro - 3 | 4C | Portland General Electric | NW Natural Gas | 134785 | 2020 | 2017 ORSC - Updated | No | No | No Solar | No |  |  |  |  | 06/10/2021 | 56 | 72 | 102 | 18% | 5.4 | 6.9 | 9.1 | 949.12 | 79.09 | 1885 | 16142 | 2 | 4 | Single-family detached | No | Enclosed crawl space | 68.0, 873.0, 79.0 | 30.0, 30.0, 59.0 | [7 empty] | 107.0, 23.0 | 0.0, 0.0 | 21.0, 21.0 | Between conditioned space and ambient, Between conditioned space and garage | 2012.0, 209.0 | 0.0, 0.0 | 23.0, 23.0 |  | 59.0, 68.0, 16.700001, 12.5, 55.0, 40.0, 12.5 | 0.3, 0.3, 0.3, 0.3, 0.3, 0.3, 0.3 | 0.3, 0.3, 0.3, 0.3, 0.3, 0.3, 0.3 |  |  |  | 30 | 9 |  |  | Conditioned area | 1 | 96.6 | Natural gas | AFUE | Fuel-fired air distribution heater |  | Garage or open crawl space | 1 | 3.15 | Electric | Heat pump | 66 | - | - | - | 381.7 | 70.7 | 120 | CFM @ 50 Pascals | 75.0, 95.0, 25.0, 5.0 | Conditioned space, Conditioned space, Attic, exposed, Attic, exposed | 0.0, 0.0, 8.0, 8.0 |  |  | 3.07 | ACH @ 50 Pascals | Supply Only | 100 | 215.8423 | 231.6759 | - | - | 897.0208 | 22.3749 | - | 3.0615 | - | 9.9289 | - | 33.8854 | 222.16 | - | 103.74 | 1189.36
Portland | OR | 97202 | Portland-Vancouver-Hillsboro, OR-WA | Multnomah | Portland Metro - 3 | 4C | Portland General Electric | NW Natural Gas | 115501 | 2020 | 2017 ORSC - Updated | No | No | No Solar | No |  |  |  |  | 06/10/2021 | 65 | 90 | 139 | 28% | 6.1 | 7.7 | 12.3 | 1150.4 | 95.87 | 3091 | 26284 | 2 | 4 | Single-family detached | No | Enclosed crawl space | 18.0, 1247.0, 630.0 | 30.0, 30.0, 67.0 | [7 empty] | 122.0, 45.0 | 0.0, 0.0 | 21.0, 21.0 | Between conditioned space and ambient, Between conditioned space and garage | 2541.0, 409.0 | 0.0, 0.0 | 23.0, 23.0 |  | 70.900002, 132.199997, 75.0, 111.0, 12.0, 90.0 | 0.3, 0.3, 0.3, 0.3, 0.3, 0.3 | 0.3, 0.3, 0.3, 0.3, 0.3, 0.3 |  |  |  | 30 | 9 |  |  | Conditioned area | 1 | 96.5 | Natural gas | AFUE | Fuel-fired air distribution heater |  | Garage or open crawl space | 1 | 0.97 | Natural gas | Instant water heater | - | - | - | - | 625.9 | 115.9 | 40 | CFM @ 50 Pascals | 100.0, 95.0, 5.0 | Conditioned space, Conditioned space, Attic, exposed | 0.0, 0.0, 8.0 |  |  | 1.79 | ACH @ 50 Pascals | Supply Only | 100 | 296.7335 | 164.6574 | - | 90.5777 | - | 30.2353 | - | 9.0578 | - | 9.5141 | - | 9.0732 | 287.66 | - | 82.18 | 1390.64
Portland | OR | 97219 | Portland-Vancouver-Hillsboro, OR-WA | Multnomah | Portland Metro - 3 | 4C | Portland General Electric | NW Natural Gas | 135077 | 2020 | 2017 ORSC - Updated | No | No | No Solar | Ecobee4 |  |  |  |  | 06/10/2021 | 74 | 95 | 129 | 22% | 6.5 | 7.8 | 11.4 | 1140.87 | 95.07 | 2740 | 23320 | 2 | 4 | Single-family detached | No | Enclosed crawl space | 194.0, 1126.0, 294.0 | 30.0, 30.0, 67.0 | [7 empty] | 136.0, 33.0 | 0.0, 0.0 | 21.0, 21.0 | Between conditioned space and ambient, Between conditioned space and garage | 2613.0, 296.0 | 0.0, 0.0 | 23.0, 23.0 |  | 48.700001, 8.0, 90.800003, 129.300003, 45.0, 45.0, 53.799999, 48.5 | 0.3, 0.3, 0.3, 0.3, 0.3, 0.3, 0.3, 0.3 | 0.3, 0.3, 0.3, 0.3, 0.3, 0.3, 0.3, 0.3 |  |  |  | 30 | 9 |  |  | Garage or open crawl space | 1 | 96.5 | Natural gas | AFUE | Fuel-fired air distribution heater |  | Garage or open crawl space | 1 | 0.97 | Natural gas | Instant water heater | - | - | - | - | 554.9 | 102.8 | 119 | CFM @ 50 Pascals | 90.0, 90.0, 10.0, 10.0 | Conditioned space, Conditioned space, Garage, Garage | 0.0, 0.0, 8.0, 8.0 |  |  | 2.52 | ACH @ 50 Pascals | Supply Only | 100 | 331.8171 | 215.9738 | - | 89.002 | - | 33.9188 | - | 8.9002 | - | 9.592 | - | 9.0732 | 325.35 | - | 80.75 | 1381.11
Happy Valley | OR | 97086 | Portland-Vancouver-Hillsboro, OR-WA | Clackamas | Portland Metro - 3 | 4C | Portland General Electric | NW Natural Gas | 134330 | 2020 | 2017 ORSC - Updated | No | No | No Solar | No |  |  |  |  | 06/10/2021 | 70 | 92 | 129 | 20% | 6.5 | 8.4 | 11.5 | 1156.63 | 96.39 | 2771 | 26180 | 2 | 4 | Single-family detached | No | Enclosed crawl space | 1242.0, 507.0 | 30.0, 38.0 | [7 empty] | 46.799999, 32.700001, 124.599998 | 0.0, 0.0, 0.0 | 21.0, 21.0, 21.0 | Between conditioned space and attic, Between conditioned space and garage, Between conditioned space and ambient | 40.700001, 2523.600098, 376.299988 | 5.0, 0.0, 0.0 | 21.0, 21.0, 21.0 |  | 20.0, 48.0, 15.0, 6.0, 16.0, 25.0, 16.0, 15.0, 15.0, 20.0, 15.0, 25.0, 7.0, 12.0, 40.0, 25.0, 15.0, 25.0, 15.0, 10.0, 16.0 | 0.3, 0.33, 0.3, 0.32, 0.3, 0.3, 0.35, 0.3, 0.3, 0.3, 0.3, 0.3, 0.35, 0.3, 0.3, 0.3, 0.3, 0.3, 0.3, 0.3, 0.3 | 0.28, 0.28, 0.28, 0.26, 0.28, 0.28, 0.26, 0.28, 0.28, 0.28, 0.28, 0.28, 0.26, 0.28, 0.28, 0.28, 0.28, 0.28, 0.28, 0.28, 0.28 |  |  |  | 35 | 9 |  |  | Conditioned area | 1 | 96.1 | Natural gas | AFUE | Fuel-fired air distribution heater |  | Garage or open crawl space | 1 | 2.9 | Electric | Heat pump | 50 | - | - | - | 561.128 | 103.913 | 84 | CFM @ 50 Pascals | 100.0, 90.0, 10.0 | Conditioned space, Conditioned space, Attic, exposed | 8.0, 8.0, 8.0 |  |  | 3.52 | ACH @ 50 Pascals | Supply Only | 100 | 321.6951 | 173.8851 | - | - | 920.825 | 32.763 | - | 3.1427 | - | 9.5024 | - | 33.8855 | 311.33 | - | 106.49 | 1396.87
Woodburn | OR | 97071 | Salem, OR | Marion | Mid-Willamette - 4 | 4C | Portland General Electric | NW Natural Gas | 134316 | 2020 | 2017 ORSC - Updated | No | No | No Solar | No |  |  |  |  | 06/10/2021 | 53 | 66 | 105 | 16% | 5.2 | 6.5 | 9.4 | 1004.69 | 83.72 | 1999 | 18514 | 2 | 3 | Single-family detached | No | Enclosed crawl space | 878.0, 241.0 | 30.0, 38.0 | [7 empty] | 29.6, 29.700001, 113.400002 | 0.0, 0.0, 0.0 | 21.0, 21.0, 21.0 | Between conditioned space and garage, Between conditioned space and attic, Between conditioned space and ambient | 2053.800049, 269.0 | 0.0, 0.0 | 21.0, 21.0 |  | 6.0, 20.0, 7.5, 41.0, 6.0, 6.0, 6.0, 24.0, 3.0, 15.8, 17.299999, 6.0, 31.5, 24.0, 49.5 | 0.3, 0.3, 0.27, 0.3, 0.3, 0.3, 0.3, 0.27, 0.3, 0.3, 0.3, 0.3, 0.3, 0.27, 0.3 | 0.31, 0.3, 0.3, 0.3, 0.31, 0.31, 0.3, 0.3, 0.3, 0.3, 0.3, 0.3, 0.31, 0.3, 0.29 |  |  |  | 30 | 9 |  |  | Vented Attic | 1 | 96.2 | Natural gas | AFUE | Fuel-fired air distribution heater |  | Garage or open crawl space | 1 | 2.9 | Electric | Heat pump | 65 | - | - | - | 404.798 | 74.9625 | 66 | CFM @ 50 Pascals | 60.0, 10.0, 30.0, 70.0, 10.0, 20.0 | Conditioned space, Conditioned space, Attic, exposed, Attic, exposed, Attic, under insulation, Attic, under insulation | 8.0, 8.0, 8.0, 8.0, 8.0, 8.0 |  |  | 4.09 | ACH @ 50 Pascals | Supply Only | 100 | 273.4662 | 157.9009 | - | - | 855.3473 | 27.8855 | - | 2.9193 | - | 9.5324 | - | 33.8854 | 265.82 | - | 98.92 | 1244.93
Hillsboro | OR | 97123 | Portland-Vancouver-Hillsboro, OR-WA | Washington | Portland Metro - 3 | 4C | Portland General Electric | NW Natural Gas | 134336 | 2020 | 2017 ORSC - Updated | No | No | No Solar | No |  |  |  |  | 06/10/2021 | 84 | 100 | 134 | 15% | 7.3 | 8.3 | 11.9 | 1257.15 | 104.76 | 2928 | 27517 | 2 | 5 | Single-family detached | No | Enclosed crawl space | 1211.0, 557.0, 107.0 | 30.0, 38.0, 38.0 | [7 empty] | 42.700001, 20.4, 170.699997 | 0.0, 0.0, 0.0 | 21.0, 21.0, 21.0 | Between conditioned space and garage, Between conditioned space and attic, Between conditioned space and ambient | 2563.899902, 388.399994 | 0.0, 0.0 | 23.0, 23.0 |  | 15.0, 15.0, 6.0, 6.0, 13.5, 13.5, 15.0, 15.0, 18.0, 18.0, 18.0, 6.3, 6.3, 25.0, 16.0, 15.0, 15.0, 15.0, 15.0, 15.0, 6.3, 6.3, 6.3, 6.3, 6.3, 15.0, 15.0, 15.0, 15.0, 12.5, 12.5, 10.0, 16.0, 3.0 | 0.3, 0.3, 0.33, 0.33, 0.3, 0.3, 0.33, 0.33, 0.3, 0.3, 0.3, 0.33, 0.33, 0.3, 0.3, 0.3, 0.3, 0.3, 0.3, 0.3, 0.33, 0.33, 0.33, 0.3, 0.3, 0.3, 0.3, 0.3, 0.3, 0.33, 0.33, 0.3, 0.3, 0.33 | 0.29, 0.29, 0.28, 0.28, 0.29, 0.29, 0.28, 0.28, 0.29, 0.29, 0.29, 0.28, 0.28, 0.29, 0.3, 0.29, 0.29, 0.29, 0.29, 0.29, 0.28, 0.28, 0.28, 0.29, 0.29, 0.29, 0.29, 0.29, 0.29, 0.28, 0.28, 0.3, 0.3, 0.28 |  |  |  | 35 | 9 |  |  | Garage or open crawl space | 1 | 96.2 | Natural gas | AFUE | Fuel-fired air distribution heater |  | Garage or open crawl space | 1 | 0.68 | Natural gas | Conventional | 75 | - | - | - | 592.92 | 109.8 | 72 | CFM @ 50 Pascals | 20.0, 50.0, 50.0, 40.0, 5.0, 10.0, 25.0 | Conditioned space, Conditioned space, Attic, exposed, Attic, exposed, Garage, Garage, Enclosed crawl space | 8.0, 8.0, 8.0, 8.0, 8.0, 8.0, 8.0 |  |  | 2.78 | ACH @ 50 Pascals | Supply Only | 100 | 331.8055 | 22.4509 | - | 155.8429 | - | 33.2572 | - | 15.5843 | - | 9.1109 | - | 9.0732 | 303 | - | 141.4 | 1497.39
Happy Valley | OR | 97086 | Portland-Vancouver-Hillsboro, OR-WA | Clackamas | Portland Metro - 3 | 4C | Portland General Electric | NW Natural Gas | 134122 | 2020 | 2017 ORSC - Updated | No | No | No Solar | Ecobee4 |  |  |  |  | 06/10/2021 | 91 | 110 | 143 | 17% | 8.1 | 9.4 | 12.6 | 1467.04 | 122.25 | 3207 | 31338 | 2 | 5 | Single-family detached | No | Enclosed crawl space | 1294.0, 626.0, 66.0 | 30.0, 38.0, 38.0 | [7 empty] | 44.200001, 194.199997 | 0.0, 0.0 | 21.0, 21.0 | Between conditioned space and garage, Between conditioned space and ambient | 2909.199951, 403.899994 | 0.0, 0.0 | 23.0, 23.0 |  | 11.0, 11.0, 11.0, 16.5, 5.0, 11.0, 11.0, 11.0, 13.8, 13.8, 72.0, 33.0, 13.8, 11.0, 11.0, 11.0, 11.0, 11.0, 16.5, 11.0, 27.5, 9.0, 9.0, 44.0, 9.0, 44.0, 11.0, 11.0, 16.5, 16.5 | 0.3, 0.3, 0.3, 0.3, 0.35, 0.34, 0.34, 0.34, 0.34, 0.34, 0.23, 0.34, 0.3, 0.3, 0.3, 0.3, 0.3, 0.3, 0.3, 0.3, 0.34, 0.34, 0.34, 0.33, 0.34, 0.34, 0.34, 0.34, 0.3, 0.3 | 0.3, 0.3, 0.3, 0.3, 0.29, 0.3, 0.3, 0.3, 0.3, 0.3, 0.37, 0.3, 0.3, 0.3, 0.3, 0.3, 0.3, 0.3, 0.3, 0.3, 0.3, 0.3, 0.3, 0.32, 0.3, 0.3, 0.3, 0.3, 0.3, 0.3 |  |  |  | 35 | 9 |  |  | Vented Attic | 1 | 96.2 | Natural gas | AFUE | Fuel-fired air distribution heater |  | Garage or open crawl space | 1 | 0.93 | Natural gas | Instant water heater | - | Air conditioner | 14 | SEER | 649.418 | 120.263 | 104 | CFM @ 50 Pascals | 40.0, 60.0, 100.0 | Conditioned space, Attic, exposed, Attic, exposed | 8.0, 8.0, 8.0 |  |  | 3.73 | ACH @ 50 Pascals | Supply Only | 100 | 408.2798 | 245.9771 | 986.1243 | 117.6502 | - | 41.6675 | 3.3656 | 11.765 | - | 9.5527 | 33.8135 | 9.0732 | 398.04 | 113.8 | 106.75 | 1707.28
Hillsboro | OR | 97123 | Portland-Vancouver-Hillsboro, OR-WA | Washington | Portland Metro - 3 | 4C | Portland General Electric | NW Natural Gas | 134317 | 2020 | 2017 ORSC - Updated | No | No | No Solar | Ecobee4 |  |  |  |  | 06/10/2021 | 51 | 66 | 97 | 23% | 4.7 | 5.7 | 8.7 | 900.09 | 75.01 | 1713 | 16450 | 2 | 3 | Townhouse, end unit | No | Enclosed crawl space | 531.0, 465.0, 161.0 | 30.0, 38.0, 38.0 | [7 empty] | 19.5, 60.799999, 130.199997 | 0.0, 0.0, 0.0 | 21.0, 21.0, 21.0 | Between conditioned space and garage, Between cond and another cond unit (adiabatic), Between conditioned space and ambient | 89.800003, 585.0, 1562.099976, 177.699997 | 5.0, 0.0, 0.0, 0.0 | 21.0, 23.0, 23.0, 23.0 |  | 3.2, 49.299999, 10.7, 16.700001, 10.7, 16.700001, 10.8, 23.299999, 10.8, 28.299999, 20.700001, 23.299999, 11.0, 11.0, 6.5, 10.7, 9.7, 9.7, 10.7, 14.2 | 0.36, 0.3, 0.3, 0.3, 0.3, 0.3, 0.3, 0.3, 0.3, 0.3, 0.36, 0.3, 0.3, 0.3, 0.3, 0.3, 0.3, 0.3, 0.3, 0.3 | 0.27, 0.27, 0.28, 0.28, 0.28, 0.28, 0.27, 0.27, 0.27, 0.27, 0.27, 0.27, 0.27, 0.27, 0.27, 0.28, 0.27, 0.27, 0.27, 0.27 |  |  |  | 35.0, 27.0 | 9.0, 11.0 |  |  | Garage or open crawl space | 1 | 96 | Natural gas | AFUE | Fuel-fired air distribution heater |  | Garage or open crawl space | 1 | 0.94 | Natural gas | Instant water heater | - | Air conditioner | 14.5 | SEER | 346.883 | 64.2375 | 56 | CFM @ 50 Pascals | 10.0, 20.0, 30.0, 70.0, 20.0, 10.0, 10.0, 30.0 | Conditioned space, Conditioned space, Attic, exposed, Attic, exposed, Attic, under insulation, Garage, Garage, Enclosed crawl space | 8.0, 8.0, 8.0, 8.0, 8.0, 8.0, 8.0, 8.0 |  |  | 3.82 | ACH @ 50 Pascals | Exhaust Only | 100 | 240.2377 | 124.9463 | 562.8787 | 82.8209 | - | 24.4502 | 1.9211 | 8.2821 | - | 9.4857 | 33.8135 | 9.0732 | 231.93 | 64.96 | 75.15 | 1140.33
Hillsboro | OR | 97123 | Portland-Vancouver-Hillsboro, OR-WA | Washington | Portland Metro - 3 | 4C | Portland General Electric | NW Natural Gas | 118075 | 2020 | 2017 ORSC - Updated | No | Yes | No Solar | No |  |  |  |  | 06/10/2021 | 45 | 60 | 89 | 22% | 4.4 | 5.8 | 8.1 | 851.9 | 70.99 | 1475 | 14215 | 2 | 3 | Duplex, single unit | No | Enclosed crawl space | 626.0, 237.0, 99.0 | 30.0, 38.0, 38.0 | [7 empty] | 119.0, 45.0, 69.0 | 0.0, 0.0, 0.0 | 21.0, 21.0, 21.0 | Between conditioned space and ambient, Between cond and another cond unit (adiabatic), Between conditioned space and garage | 1881.0, 860.0, 692.0 | 0.0, 0.0, 0.0 | 21.0, 21.0, 21.0 |  | 15.0, 8.0, 8.0, 80.0, 15.0, 15.0, 6.0, 6.0, 6.0, 6.0, 6.0, 20.0, 12.5, 12.5, 30.0, 4.5 | 0.3, 0.3, 0.3, 0.32, 0.3, 0.3, 0.32, 0.35, 0.35, 0.35, 0.35, 0.3, 0.3, 0.3, 0.35, 0.35 | 0.28, 0.28, 0.28, 0.26, 0.28, 0.28, 0.26, 0.26, 0.26, 0.26, 0.26, 0.28, 0.28, 0.28, 0.26, 0.26 |  |  |  | 35 | 9 |  |  | Conditioned area | 1 | 96.1 | Natural gas | AFUE | Fuel-fired air distribution heater |  | Garage or open crawl space | 1 | 2.9 | Electric | Heat pump | 50 | - | - | - | 298.7 | 55.3 | 57 | CFM @ 50 Pascals | 100.0, 50.0, 50.0 | Conditioned space, Conditioned space, Attic, exposed | 8.0, 8.0, 8.0 |  |  | 3.039 | ACH @ 50 Pascals | Supply Only | 100 | 218.5817 | 130.4386 | - | - | 821.4314 | 22.3034 | - | 2.8035 | - | 9.5481 | - | 33.8855 | 212.95 | - | 95 | 1092.14
Hillsboro | OR | 97123 | Portland-Vancouver-Hillsboro, OR-WA | Washington | Portland Metro - 3 | 4C | Portland General Electric | NW Natural Gas | 118076 | 2020 | 2017 ORSC - Updated | No | Yes | No Solar | No |  |  |  |  | 06/10/2021 | 41 | 54 | 89 | 21% | 4.2 | 5.5 | 8.1 | 819.24 | 68.27 | 1475 | 13460 | 2 | 3 | Single-family detached | No | Enclosed crawl space | 630.0, 208.0, 81.0 | 30.0, 38.0, 38.0 | [7 empty] | 96.0, 19.0, 79.0 | 0.0, 0.0, 0.0 | 21.0, 21.0, 21.0 | Between conditioned space and ambient, Between conditioned space and garage, Between cond and another cond unit (adiabatic) | 1668.0, 196.0, 794.0 | 0.0, 0.0, 0.0 | 21.0, 21.0, 21.0 |  | 8.0, 15.0, 30.0, 15.0, 8.0, 80.0, 8.0, 15.0, 12.5, 12.5, 20.0, 30.0 | 0.3, 0.3, 0.3, 0.3, 0.3, 0.3, 0.3, 0.3, 0.3, 0.3, 0.3, 0.3 | 0.28, 0.28, 0.28, 0.28, 0.28, 0.28, 0.28, 0.28, 0.28, 0.28, 0.28, 0.28 |  |  |  | 35 | 9 |  |  | Conditioned area | 1 | 96.1 | Natural gas | AFUE | Fuel-fired air distribution heater |  | Garage or open crawl space | 1 | 2.9 | Electric | Heat pump | 50 | - | - | - | 298.7 | 55.3 | 59 | CFM @ 50 Pascals | 100.0, 50.0, 50.0 | Conditioned space, Conditioned space, Attic, exposed | 8.0, 8.0, 8.0 |  |  | 3.6553 | ACH @ 50 Pascals | Supply Only | 100 | 179.7536 | 152.0417 | - | - | 821.4314 | 18.4943 | - | 2.8035 | - | 9.7486 | - | 33.8855 | 180.29 | - | 95 | 1059.48
Portland | OR | 97206 | Portland-Vancouver-Hillsboro, OR-WA | Multnomah | Portland Metro - 3 | 4C | Portland General Electric | NW Natural Gas | 134320 | 2020 | 2017 ORSC - Updated | No | No | No Solar | No |  |  |  |  | 06/10/2021 | 62 | 74 | 92 | 16% | 5.2 | 6 | 8.3 | 879.07 | 73.26 | 1577 | 14850 | 2 | 3 | Single-family detached | No | Enclosed crawl space | 644.0, 241.0, 43.0 | 30.0, 38.0, 38.0 | [7 empty] | 32.400002, 8.9, 157.300003 | 0.0, 0.0, 0.0 | 21.0, 21.0, 21.0 | Between conditioned space and garage, Between conditioned space and attic, Between conditioned space and ambient | 10.8, 2326.199951, 294.399994 | 5.0, 0.0, 0.0 | 21.0, 21.0, 21.0 |  | 10.3, 10.3, 15.8, 49.299999, 10.3, 10.8, 15.8, 15.8, 10.8, 20.700001, 10.8, 3.2, 8.7, 15.8, 10.8, 15.8, 20.700001 | 0.36, 0.36, 0.33, 0.33, 0.36, 0.36, 0.33, 0.33, 0.36, 0.33, 0.36, 0.3, 0.3, 0.32, 0.36, 0.36, 0.33 | 0.27, 0.27, 0.3, 0.3, 0.27, 0.27, 0.3, 0.3, 0.27, 0.3, 0.27, 0.3, 0.3, 0.27, 0.27, 0.27, 0.3 |  |  |  | 35.0, 27.0 | 9.0, 11.0 |  |  | Garage or open crawl space | 1 | 96.1 | Natural gas | AFUE | Fuel-fired air distribution heater |  | Garage or open crawl space | 1 | 0.95 | Natural gas | Instant water heater | - | - | - | - | 319.343 | 59.1375 | 88 | CFM @ 50 Pascals | 25.0, 30.0, 70.0, 70.0, 5.0 | Conditioned space, Conditioned space, Attic, exposed, Attic, exposed, Garage | 8.0, 8.0, 8.0, 8.0, 8.0 |  |  | 3.86 | ACH @ 50 Pascals | Supply Only | 100 | 261.647 | 131.1558 | - | 76.9382 | - | 26.6123 | - | 7.6938 | - | 9.4704 | - | 9.0732 | 252.03 | - | 69.81 | 1119.31
Portland | OR | 97206 | Portland-Vancouver-Hillsboro, OR-WA | Multnomah | Portland Metro - 3 | 4C | Portland General Electric | NW Natural Gas | 134333 | 2020 | 2017 ORSC - Updated | No | No | No Solar | No |  |  |  |  | 06/10/2021 | 62 | 74 | 92 | 16% | 5.3 | 6 | 8.3 | 890.28 | 74.19 | 1577 | 14850 | 2 | 3 | Single-family detached | No | Enclosed crawl space | 644.0, 241.0, 43.0 | 30.0, 38.0, 38.0 | [7 empty] | 32.400002, 8.9, 157.300003 | 0.0, 0.0, 0.0 | 21.0, 21.0, 21.0 | Between conditioned space and garage, Between conditioned space and attic, Between conditioned space and ambient | 10.8, 2326.199951, 294.399994 | 5.0, 0.0, 0.0 | 21.0, 21.0, 21.0 |  | 10.3, 10.3, 15.8, 49.299999, 10.3, 10.8, 15.8, 15.8, 10.8, 20.700001, 10.8, 3.2, 8.7, 15.8, 10.8, 15.8, 20.700001 | 0.36, 0.36, 0.33, 0.33, 0.36, 0.36, 0.36, 0.33, 0.36, 0.33, 0.36, 0.33, 0.33, 0.36, 0.36, 0.36, 0.33 | 0.27, 0.27, 0.3, 0.3, 0.27, 0.27, 0.27, 0.3, 0.27, 0.3, 0.27, 0.3, 0.3, 0.27, 0.27, 0.27, 0.3 |  |  |  | 35.0, 27.0 | 9.0, 11.0 |  |  | Garage or open crawl space | 1 | 96.1 | Natural gas | AFUE | Fuel-fired air distribution heater |  | Garage or open crawl space | 1 | 0.95 | Natural gas | Instant water heater | - | - | - | - | 319.343 | 59.1375 | 64 | CFM @ 50 Pascals | 25.0, 30.0, 70.0, 70.0, 5.0 | Conditioned space, Conditioned space, Attic, exposed, Attic, exposed, Garage | 8.0, 8.0, 8.0, 8.0, 8.0 |  |  | 4.15 | ACH @ 50 Pascals | Supply Only | 100 | 258.8681 | 250.0695 | - | 76.9382 | - | 26.7403 | - | 7.6938 | - | 9.8441 | - | 9.0732 | 263.24 | - | 69.81 | 1130.52
Springfield | OR | 97478 | Eugene-Springfield, OR | Lane | Southern Willamette - 5 | 4C | Springfield Utility Board | NW Natural Gas | 134335 | 2020 | 2017 ORSC - Updated | No | No | No Solar | No |  |  |  |  | 06/10/2021 | 49 | 62 | 95 | 17% | 1.6 | 1.9 | 4.1 | 624.91 | 52.08 | 1680 | 14801 | 2 | 3 | Single-family detached | No | Enclosed crawl space | 660.0, 282.0, 80.0 | 30.0, 38.0, 38.0 | [7 empty] | 19.299999, 26.5, 116.099998 | 0.0, 0.0, 0.0 | 21.0, 21.0, 21.0 | Between conditioned space and garage, Between conditioned space and attic, Between conditioned space and ambient | 1897.199951, 175.600006 | 0.0, 0.0 | 21.0, 21.0 |  | 15.0, 15.0, 12.8, 41.0, 15.0, 15.0, 9.0, 15.0, 15.0, 15.0, 15.0, 15.0, 15.0, 9.0, 15.0 | 0.31, 0.31, 0.31, 0.3, 0.31, 0.31, 0.31, 0.31, 0.31, 0.31, 0.31, 0.31, 0.31, 0.31, 0.31 | 0.3, 0.3, 0.3, 0.3, 0.3, 0.3, 0.3, 0.3, 0.3, 0.3, 0.3, 0.3, 0.3, 0.3, 0.3 |  |  |  | 30 | 9 |  |  | Vented Attic | 1 | 96.2 | Natural gas | AFUE | Fuel-fired air distribution heater |  | Garage or open crawl space | 1 | 2.9 | Electric | Heat pump | 65 | Air conditioner | 14 | SEER | 340.2 | 63 | 53 | CFM @ 50 Pascals | 50.0, 30.0, 50.0, 70.0 | Conditioned space, Conditioned space, Attic, exposed, Attic, exposed | 8.0, 8.0, 8.0, 8.0 |  |  | 3.93 | ACH @ 50 Pascals | Supply Only | 100 | 239.5505 | 140.7715 | 626.5642 | - | 846.9874 | 24.4355 | 2.1384 | 2.8907 | - | 9.2127 | 17.1334 | 17.1698 | 225.12 | 36.64 | 49.63 | 904.51
Springfield | OR | 97478 | Eugene-Springfield, OR | Lane | Southern Willamette - 5 | 4C | Springfield Utility Board | NW Natural Gas | 134345 | 2020 | 2017 ORSC - Updated | No | No | No Solar | No |  |  |  |  | 06/10/2021 | 54 | 69 | 102 | 17% | 1.9 | 2.1 | 4.4 | 683.64 | 56.97 | 1880 | 17406 | 2 | 4 | Single-family detached | No | Enclosed crawl space | 703.0, 383.0, 90.0 | 30.0, 38.0, 38.0 | [7 empty] | 22.700001, 154.199997 | 0.0, 0.0 | 21.0, 21.0 | Between conditioned space and garage, Between conditioned space and ambient | 2025.0, 206.800003 | 0.0, 0.0 | 21.0, 21.0 |  | 41.099998, 15.8, 15.8, 13.5, 6.3, 15.8, 15.8, 15.8, 10.7, 15.8, 15.8, 15.8, 15.8, 15.8, 15.8, 6.3, 6.3 | 0.28, 0.28, 0.28, 0.28, 0.28, 0.28, 0.28, 0.28, 0.28, 0.28, 0.28, 0.28, 0.28, 0.28, 0.28, 0.28, 0.28 | 0.3, 0.3, 0.3, 0.3, 0.3, 0.3, 0.3, 0.3, 0.3, 0.3, 0.3, 0.3, 0.3, 0.3, 0.3, 0.3, 0.3 |  |  |  | 30 | 9 |  |  | Vented Attic | 1 | 96.2 | Natural gas | AFUE | Fuel-fired air distribution heater |  | Conditioned area | 1 | 2.9 | Electric | Heat pump | 65 | Air conditioner | 14 | SEER | 380.7 | 70.5 | 64 | CFM @ 50 Pascals | 100.0, 70.0, 20.0, 10.0 | Conditioned space, Conditioned space, Attic, exposed, Attic, under insulation | 8.0, 8.0, 8.0, 8.0 |  |  | 3.64 | ACH @ 50 Pascals | Supply Only | 100 | 277.0608 | 137.8789 | 485.0763 | - | 949.9507 | 28.1767 | 1.6556 | 3.2422 | - | 9.1888 | 17.1334 | 17.1698 | 258.91 | 28.37 | 55.67 | 963.24
Beaverton | OR | 97007 | Portland-Vancouver-Hillsboro, OR-WA | Washington | Portland Metro - 3 | 4C | Portland General Electric | NW Natural Gas | 73155 | 2020 | 2017 ORSC - Updated | No | No | No Solar | No |  |  |  |  | 06/10/2021 | 72 | 93 | 130 | 19% | 6.7 | 8.6 | 11.5 | 1199.76 | 99.98 | 2785 | 25577 | 3 | 4 | Single-family detached | No | Enclosed crawl space | 810.0, 439.0, 28.0 | 30.0, 38.0, 38.0 | [7 empty] | 25.4, 149.899994, 53.299999 | 0.0, 0.0, 0.0 | 21.0, 21.0, 21.0 | Between conditioned space and attic, Between conditioned space and ambient, Between conditioned space and garage | 3031.600098, 368.600006 | 0.0, 0.0 | 21.0, 21.0 |  | 48.0, 30.0, 25.0, 48.0, 30.0, 8.0, 8.0, 8.0, 8.0, 8.0, 8.0, 20.0, 8.0, 1.5, 1.5, 1.5, 6.0, 12.0, 12.0, 20.0, 16.0, 16.0, 8.0, 8.0, 10.0, 10.0 | 0.3, 0.3, 0.3, 0.3, 0.3, 0.3, 0.3, 0.3, 0.3, 0.3, 0.3, 0.3, 0.3, 0.3, 0.3, 0.3, 0.3, 0.3, 0.3, 0.3, 0.3, 0.3, 0.3, 0.3, 0.3, 0.3 | 0.28, 0.28, 0.28, 0.28, 0.28, 0.28, 0.28, 0.28, 0.28, 0.28, 0.28, 0.28, 0.28, 0.28, 0.28, 0.28, 0.28, 0.28, 0.28, 0.28, 0.28, 0.28, 0.28, 0.28, 0.28, 0.28 |  |  |  | 35 | 9 |  |  | Vented Attic | 1 | 96.1 | Natural gas | AFUE | Fuel-fired air distribution heater |  | Garage or open crawl space | 1 | 2.9 | Electric | Heat pump | 50 | - | - | - | 564 | 208.9 | 61 | CFM @ 50 Pascals | 100.0, 10.0, 90.0 | Conditioned space, Conditioned space, Attic, exposed | 8.0, 8.0, 8.0 |  |  | 3.62 | ACH @ 50 Pascals | Supply Only | 100 | 331.3672 | 192.099 | - | - | 944.9329 | 33.7923 | - | 3.225 | - | 9.5343 | - | 33.8854 | 322.19 | - | 109.28 | 1440
Beaverton | OR | 97007 | Portland-Vancouver-Hillsboro, OR-WA | Washington | Portland Metro - 3 | 4C | Portland General Electric | NW Natural Gas | 133375 | 2020 | 2017 ORSC - Updated | No | No | No Solar | No |  |  |  |  | 06/10/2021 | 67 | 84 | 107 | 17% | 6.2 | 7.7 | 9.6 | 1087.53 | 90.63 | 2050 | 20380 | 2 | 3 | Single-family detached | No | Enclosed crawl space | 839.0, 438.0, 140.0 | 30.0, 38.0, 38.0 | [7 empty] | 154.0, 39.0 | 0.0, 0.0 | 21.0, 21.0 | Between conditioned space and ambient, Between conditioned space and garage | 2701.0, 394.0 | 0.0, 0.0 | 21.0, 21.0 |  | 20.0, 6.0, 6.0, 25.0, 20.0, 6.0, 25.0, 8.0, 48.0, 10.0, 10.0, 40.0, 6.0, 25.0, 8.0, 48.0, 6.0, 10.0 | 0.3, 0.3, 0.3, 0.3, 0.3, 0.3, 0.3, 0.3, 0.3, 0.3, 0.3, 0.3, 0.3, 0.3, 0.3, 0.3, 0.3, 0.3 | 0.28, 0.28, 0.28, 0.28, 0.28, 0.28, 0.28, 0.28, 0.28, 0.28, 0.28, 0.28, 0.28, 0.28, 0.28, 0.28, 0.28, 0.28 |  |  |  | 35 | 9 |  |  | Conditioned area | 1 | 96.1 | Natural gas | AFUE | Fuel-fired air distribution heater |  | Garage or open crawl space | 1 | 2.9 | Electric | Heat pump | 50 | Air conditioner | 13.5 | SEER | 415.1 | 76.9 | 77 | CFM @ 50 Pascals | 100.0, 70.0, 30.0 | Conditioned space, Conditioned space, Attic, exposed | 8.0, 8.0, 8.0 |  |  | 3.82 | ACH @ 50 Pascals | Supply Only | 100 | 311.462 | 219.5544 | 574.899 | - | 820.5083 | 31.8955 | 1.9621 | 2.8004 | - | 9.6356 | 33.8135 | 33.8854 | 307.33 | 66.35 | 94.89 | 1327.77
Happy Valley | OR | 97086 | Portland-Vancouver-Hillsboro, OR-WA | Clackamas | Portland Metro - 3 | 4C | Portland General Electric | NW Natural Gas | 132959 | 2020 | 2017 ORSC - Updated | No | No | No Solar | No |  |  |  |  | 06/10/2021 | 73 | 89 | 119 | 17% | 6.4 | 7.4 | 10.6 | 1111.09 | 92.59 | 2427 | 23131 | 2 | 4 | Single-family detached | No | Enclosed crawl space | 977.0, 419.0, 70.0 | 30.0, 38.0, 38.0 | [7 empty] | 38.0, 14.7, 152.600006 | 0.0, 0.0, 0.0 | 21.0, 21.0, 21.0 | Between conditioned space and garage, Between conditioned space and attic, Between conditioned space and ambient | 25.0, 2292.0, 345.899994 | 5.0, 0.0, 0.0 | 21.0, 21.0, 21.0 |  | 20.799999, 16.0, 16.0, 37.599998, 20.799999, 20.700001, 6.5, 20.700001, 30.799999, 15.8, 15.8, 20.700001, 12.7, 15.8, 16.700001 | 0.33, 0.33, 0.33, 0.33, 0.33, 0.3, 0.33, 0.33, 0.33, 0.33, 0.33, 0.33, 0.33, 0.3, 0.3 | 0.3, 0.3, 0.3, 0.3, 0.3, 0.3, 0.3, 0.3, 0.3, 0.3, 0.3, 0.3, 0.3, 0.3, 0.3 |  |  |  | 30 | 9 |  |  | Conditioned area | 1 | 96.1 | Natural gas | AFUE | Fuel-fired air distribution heater |  | Garage or open crawl space | 1 | 0.94 | Natural gas | Instant water heater | - | Air conditioner | 15 | SEER | 491.468 | 91.0125 | 63 | CFM @ 50 Pascals | 35.0, 10.0, 60.0, 90.0, 5.0 | Conditioned space, Conditioned space, Attic, exposed, Attic, exposed, Attic, under insulation | 8.0, 8.0, 8.0, 8.0, 8.0 |  |  | 2.45 | ACH @ 50 Pascals | Exhaust Only | 100 | 305.7409 | 294.9805 | 608.1177 | 94.2642 | - | 31.5808 | 2.0755 | 9.4264 | - | 9.8432 | 33.8135 | 9.0732 | 310.86 | 70.18 | 85.53 | 1351.33
Happy Valley | OR | 97086 | Portland-Vancouver-Hillsboro, OR-WA | Clackamas | Portland Metro - 3 | 4C | Portland General Electric | NW Natural Gas | 134344 | 2020 | 2017 ORSC - Updated | No | No | No Solar | No |  |  |  |  | 06/10/2021 | 63 | 82 | 109 | 23% | 5.6 | 6.8 | 9.7 | 955.26 | 79.6 | 2111 | 19280 | 2 | 4 | Single-family detached | No | Enclosed crawl space | 836.0, 430.0 | 30.0, 59.0 | [7 empty] | 28.799999, 156.199997 | 0.0, 0.0 | 21.0, 21.0 | Between conditioned space and garage, Between conditioned space and ambient | 2225.699951, 262.200012 | 0.0, 0.0 | 23.0, 23.0 |  | 30.0, 4.0, 4.0, 8.0, 30.0, 15.0, 6.0, 6.0, 4.0, 30.0, 30.0, 8.0, 8.0, 15.0, 10.0, 6.0, 6.0, 15.0, 4.0, 15.0, 15.0, 15.0, 5.7 | 0.3, 0.33, 0.33, 0.3, 0.3, 0.3, 0.33, 0.33, 0.33, 0.3, 0.3, 0.3, 0.31, 0.3, 0.3, 0.33, 0.33, 0.3, 0.33, 0.3, 0.3, 0.3, 0.3 | 0.3, 0.29, 0.29, 0.3, 0.3, 0.3, 0.29, 0.29, 0.29, 0.3, 0.3, 0.3, 0.3, 0.3, 0.3, 0.29, 0.29, 0.3, 0.29, 0.3, 0.3, 0.3, 0.3 |  |  |  | 35 | 9 |  |  | Conditioned area | 1 | 96.2 | Natural gas | AFUE | Fuel-fired air distribution heater |  | Garage or open crawl space | 1 | 0.93 | Natural gas | Instant water heater | - | - | - | - | 427.478 | 79.1625 | 62 | CFM @ 50 Pascals | 100.0, 80.0, 20.0 | Conditioned space, Conditioned space, Attic, exposed | 8.0, 8.0, 8.0 |  |  | 2.27 | ACH @ 50 Pascals | Supply Only | 100 | 221.2863 | 140.0508 | - | 94.8279 | - | 22.6066 | - | 9.4828 | - | 9.5774 | - | 9.0732 | 216.51 | - | 86.04 | 1195.5
Tigard | OR | 97224 | Portland-Vancouver-Hillsboro, OR-WA | Washington | Portland Metro - 3 | 4C | Portland General Electric | NW Natural Gas | 134797 | 2020 | 2017 ORSC - Updated | No | No | No Solar | No |  |  |  |  | 06/10/2021 | 55 | 70 | 107 | 18% | 5.3 | 6.6 | 9.6 | 928.33 | 77.36 | 2064 | 18782 | 2 | 3 | Single-family detached | No | Enclosed crawl space | 962.0, 341.0 | 30.0, 59.0 | [7 empty] | 78.0, 41.0 | 0.0, 0.0 | 21.0, 21.0 | Between conditioned space and ambient, Between conditioned space and garage | 1069.0, 419.0, 56.700001 | 0.0, 0.0, 0.0 | 23.0, 23.0, 23.0 |  | 4.5, 25.0, 97.800003, 50.0, 50.0, 8.8, 41.5, 45.0 | 0.3, 0.3, 0.3, 0.3, 0.3, 0.3, 0.3, 0.3 | 0.3, 0.3, 0.3, 0.3, 0.3, 0.3, 0.3, 0.3 |  |  |  | 30 | 9 |  |  | Conditioned area | 1 | 96.6 | Natural gas | AFUE | Fuel-fired air distribution heater |  | Garage or open crawl space | 1 | 3.15 | Electric | Heat pump | 66 | - | - | - | 418 | 77.4 | 119 | CFM @ 50 Pascals | 100.0, 95.0, 5.0 | Conditioned space, Conditioned space, Attic, exposed | 0.0, 0.0, 8.0 |  |  | 2.95 | ACH @ 50 Pascals | Supply Only | 100 | 201.982 | 204.4701 | - | - | 874.0641 | 20.896 | - | 2.9832 | - | 9.8808 | - | 33.8855 | 206.47 | - | 101.09 | 1168.57
Saint Helens | OR | 97051 | Portland-Vancouver-Hillsboro, OR-WA | Columbia | Portland Metro - 3 | 4C | Columbia River PUD | NW Natural Gas | 134343 | 2020 | 2017 ORSC - Updated | No | No | No Solar | No |  |  |  |  | 06/10/2021 | 72 | 92 | 116 | 21% | 3.1 | 4.2 | 5.1 | 846.28 | 70.52 | 2350 | 22641 | 2 | 5 | Single-family detached | No | Enclosed crawl space | 1011.0, 335.0, 11.0 | 30.0, 59.0, 59.0 | [7 empty] | 44.599998, 36.400002, 114.599998 | 0.0, 0.0, 0.0 | 21.0, 21.0, 21.0 | Between conditioned space and attic, Between conditioned space and garage, Between conditioned space and ambient | 108.199997, 2394.199951, 337.200012 | 5.0, 0.0, 0.0 | 21.0, 23.0, 23.0 |  | 15.0, 15.0, 16.0, 48.0, 25.0, 25.0, 20.0, 22.5, 22.5, 22.5, 22.5, 15.0, 9.0, 15.0, 15.0, 4.3, 5.0 | 0.3, 0.3, 0.34, 0.34, 0.34, 0.34, 0.34, 0.34, 0.34, 0.34, 0.36, 0.34, 0.33, 0.34, 0.34, 0.35, 0.35 | 0.3, 0.3, 0.3, 0.3, 0.3, 0.3, 0.3, 0.3, 0.3, 0.3, 0.28, 0.3, 0.29, 0.3, 0.3, 0.29, 0.29 |  |  |  | 35 | 9 |  |  | Conditioned area | 1 | 96.2 | Natural gas | AFUE | Fuel-fired air distribution heater |  | Garage or open crawl space | 1 | 0.93 | Natural gas | Instant water heater | - | Air conditioner | 13 | SEER | 475.9 | 88.1 | 71 | CFM @ 50 Pascals | 100.0, 90.0, 10.0 | Conditioned space, Conditioned space, Attic, exposed | 8.0, 8.0, 8.0 |  |  | 3.3 | ACH @ 50 Pascals | Supply Only | 100 | 250.3251 | 156.9522 | 745.0933 | 111.665 | - | 25.5682 | 2.543 | 11.1665 | - | 9.3046 | 21.022 | 9.0732 | 237.9 | 53.46 | 101.32 | 1122.28
Hillsboro | OR | 97123 | Portland-Vancouver-Hillsboro, OR-WA | Washington | Portland Metro - 3 | 4C | Portland General Electric | NW Natural Gas | 134347 | 2020 | 2017 ORSC - Updated | No | No | No Solar | No |  |  |  |  | 06/10/2021 | 65 | 82 | 100 | 20% | 5.9 | 6.9 | 9 | 1010.39 | 84.2 | 1814 | 16747 | 2 | 4 | Single-family detached | No | Enclosed crawl space | 623.0, 457.0, 112.0 | 30.0, 59.0, 59.0 | [7 empty] | 16.299999, 42.299999, 135.199997 | 0.0, 0.0, 0.0 | 21.0, 21.0, 21.0 | Between conditioned space and garage, Between conditioned space and attic, Between conditioned space and ambient | 23.0, 2104.699951, 150.399994 | 5.0, 0.0, 0.0 | 21.0, 23.0, 23.0 |  | 15.0, 15.0, 5.0, 4.3, 8.0, 48.0, 12.0, 12.5, 12.5, 4.0, 4.0, 15.0, 15.0, 20.0, 15.0, 15.0, 13.5, 12.5, 12.5, 8.0, 15.0, 15.0, 8.0, 15.0, 15.0 | 0.3, 0.3, 0.35, 0.35, 0.3, 0.34, 0.3, 0.3, 0.3, 0.33, 0.33, 0.3, 0.3, 0.3, 0.3, 0.3, 0.3, 0.3, 0.3, 0.3, 0.3, 0.3, 0.3, 0.3, 0.3 | 0.3, 0.3, 0.29, 0.29, 0.3, 0.3, 0.3, 0.3, 0.3, 0.29, 0.29, 0.3, 0.3, 0.3, 0.3, 0.3, 0.3, 0.3, 0.3, 0.3, 0.3, 0.3, 0.3, 0.3, 0.3 |  |  |  | 35 | 9 |  |  | Conditioned area | 1 | 96.2 | Natural gas | AFUE | Fuel-fired air distribution heater |  | Garage or open crawl space | 1 | 0.93 | Natural gas | Instant water heater | - | Air conditioner | 13 | SEER | 367.335 | 68.025 | 65 | CFM @ 50 Pascals | 100.0, 15.0, 85.0 | Conditioned space, Conditioned space, Attic, exposed | 8.0, 8.0, 8.0 |  |  | 2.76 | ACH @ 50 Pascals | Supply Only | 100 | 225.207 | 143.5304 | 718.0206 | 102.6105 | - | 23.0106 | 2.4506 | 10.261 | - | 9.581 | 33.8135 | 9.0732 | 220.46 | 82.86 | 93.1 | 1250.63
Happy Valley | OR | 97086 | Portland-Vancouver-Hillsboro, OR-WA | Clackamas | Portland Metro - 3 | 4C | Portland General Electric | NW Natural Gas | 134315 | 2020 | 2017 ORSC - Updated | No | No | No Solar | No |  |  |  |  | 06/10/2021 | 63 | 81 | 107 | 21% | 5.8 | 6.8 | 9.6 | 995.88 | 82.99 | 2061 | 18833 | 2 | 3 | Single-family detached | No | Enclosed crawl space | 809.0, 428.0, 12.0 | 30.0, 59.0, 59.0 | [7 empty] | 37.200001, 22.799999, 126.0 | 0.0, 0.0, 0.0 | 21.0, 21.0, 21.0 | Between conditioned space and garage, Between conditioned space and attic, Between conditioned space and ambient | 26.0, 2090.399902, 338.600006 | 5.0, 0.0, 0.0 | 21.0, 23.0, 23.0 |  | 22.5, 20.0, 4.0, 15.0, 15.0, 48.0, 20.0, 4.0, 22.5, 20.0, 25.0, 8.0, 6.0, 22.5, 8.0, 25.0, 4.4 | 0.34, 0.34, 0.33, 0.3, 0.3, 0.33, 0.34, 0.33, 0.34, 0.34, 0.34, 0.34, 0.33, 0.34, 0.34, 0.34, 0.33 | 0.3, 0.3, 0.29, 0.3, 0.3, 0.29, 0.3, 0.29, 0.3, 0.3, 0.3, 0.3, 0.29, 0.3, 0.3, 0.3, 0.29 |  |  |  | 35 | 9 |  |  | Conditioned area | 1 | 96 | Natural gas | AFUE | Fuel-fired air distribution heater |  | Garage or open crawl space | 1 | 0.93 | Natural gas | Instant water heater | - | Air conditioner | 13 | SEER | 417.4 | 77.3 | 87 | CFM @ 50 Pascals | 100.0, 80.0, 20.0 | Conditioned space, Conditioned space, Attic, exposed | 8.0, 8.0, 8.0 |  |  | 3.33 | ACH @ 50 Pascals | Supply Only | 100 | 231.7002 | 147.2814 | 670.2293 | 78.667 | - | 23.6727 | 2.2875 | 7.8667 | - | 9.5796 | 33.8135 | 9.0732 | 226.78 | 77.35 | 71.38 | 1236.12
Happy Valley | OR | 97086 | Portland-Vancouver-Hillsboro, OR-WA | Clackamas | Portland Metro - 3 | 4C | Portland General Electric | NW Natural Gas | 134334 | 2020 | 2017 ORSC - Updated | No | No | No Solar | No |  |  |  |  | 06/10/2021 | 68 | 87 | 115 | 21% | 6.2 | 7.4 | 10.3 | 1084.94 | 90.41 | 2306 | 21328 | 2 | 4 | Single-family detached | No | Enclosed crawl space | 994.0, 341.0, 10.0 | 30.0, 59.0, 59.0 | [7 empty] | 38.0, 47.099998, 124.300003 | 0.0, 0.0, 0.0 | 21.0, 21.0, 21.0 | Between conditioned space and garage, Between conditioned space and attic, Between conditioned space and ambient | 137.5, 2165.899902, 345.899994 | 5.0, 0.0, 0.0 | 21.0, 23.0, 23.0 |  | 18.799999, 37.599998, 25.799999, 8.7, 20.700001, 15.8, 25.799999, 23.200001, 20.700001, 19.6, 15.8, 20.700001, 18.799999, 23.299999 | 0.34, 0.34, 0.34, 0.3, 0.35, 0.34, 0.34, 0.34, 0.3, 0.3, 0.34, 0.3, 0.34, 0.34 | 0.3, 0.3, 0.3, 0.3, 0.29, 0.3, 0.3, 0.3, 0.3, 0.3, 0.3, 0.3, 0.3, 0.3 |  |  |  | 35 | 9 |  |  | Conditioned area | 1 | 96 | Natural gas | AFUE | Fuel-fired air distribution heater |  | Garage or open crawl space | 1 | 0.93 | Natural gas | Instant water heater | - | Air conditioner | 13 | SEER | 466.965 | 86.475 | 64 | CFM @ 50 Pascals | 100.0, 15.0, 85.0 | Conditioned space, Conditioned space, Attic, exposed | 8.0, 8.0, 8.0 |  |  | 3.2 | ACH @ 50 Pascals | Supply Only | 100 | 239.3288 | 150.1821 | 708.334 | 100.3291 | - | 24.4455 | 2.4175 | 10.0329 | - | 9.573 | 33.8135 | 9.0732 | 234.02 | 81.74 | 91.03 | 1325.18
Portland | OR | 97224 | Portland-Vancouver-Hillsboro, OR-WA | Washington | Portland Metro - 3 | 4C | Portland General Electric | NW Natural Gas | 134246 | 2020 | 2017 ORSC - Updated | No | No | No Solar | Ecobee3 (not 'lite') |  |  |  |  | 06/10/2021 | 85 | 105 | 145 | 18% | 7.6 | 8.7 | 12.8 | 1350.73 | 112.56 | 3278 | 29546 | 2 | 4 | Single-family detached | No | Enclosed crawl space | 1437.0, 78.0, 617.0 | 38.0, 30.0, 38.0 | [7 empty] | 91.0, 51.0 | 0.0, 0.0 | 21.0, 21.0 | Between conditioned space and ambient, Between conditioned space and garage | 2955.0, 462.0 | 0.0, 0.0 | 23.0, 23.0 |  | 40.0, 94.0, 114.5, 50.0, 64.0, 54.0, 26.0 | 0.3, 0.3, 0.3, 0.3, 0.3, 0.3, 0.3 | 0.29, 0.29, 0.29, 0.29, 0.29, 0.29, 0.29 |  |  |  | 34 | 9 |  |  | Garage or open crawl space | 1 | 96.1 | Natural gas | AFUE | Fuel-fired air distribution heater |  | Garage or open crawl space | 1 | 0.99 | Natural gas | Instant water heater | - | - | - | - | 663.795 | 122.925 | 229 | CFM @ 50 Pascals | 65.0, 90.0, 10.0, 10.0, 25.0 | Attic, exposed, Attic, exposed, Conditioned space, Conditioned space, Enclosed crawl space | 8.0, 8.0, 0.0, 0.0, 8.0 |  |  | 2.75 | ACH @ 50 Pascals | Supply Only | 100 | 406.5759 | 557.2159 | - | 94.4598 | - | 42.5593 | - | 9.446 | - | 10.1603 | - | 9.0732 | 432.41 | - | 85.71 | 1590.97
Bend | OR | 97702 | Bend, OR | Deschutes | Central - 8 | 5B | Pacific Power | Cascade Natural Gas | 134039 | 2020 | 2017 ORSC - Updated | No | No | No Solar | NEST Learning Thermostat |  |  |  |  | 06/10/2021 | 100 | 124 | 145 | 18% | 8.7 | 10.1 | 12.6 | 1258.88 | 104.91 | 2859 | 25480 | 2 | 4 | Single-family detached | No | Enclosed crawl space | 1467.0, 336.0 | 38.0, 38.0 | [7 empty] | 83.0, 14.0 | 0.0, 0.0 | 21.0, 21.0 | Between conditioned space and ambient, Between conditioned space and garage | 2774.0, 401.0 | 0.0, 0.0 | 23.0, 23.0 |  | 112.5, 121.5, 67.0, 131.0 | 0.3, 0.3, 0.3, 0.3 | 0.3, 0.3, 0.3, 0.3 |  |  |  | 35 | 9 |  |  | Garage or open crawl space | 1 | 95 | Natural gas | AFUE | Fuel-fired air distribution heater |  | Garage or open crawl space | 1 | 0.93 | Natural gas | Instant water heater | - | Air conditioner | 13 | SEER | 578.9476 | 107.2125 | 117 | CFM @ 50 Pascals | 50.0, 50.0, 25.0, 25.0, 25.0, 25.0 | Enclosed crawl space, Enclosed crawl space, Attic, exposed, Attic, exposed, Conditioned space, Conditioned space | 8.0, 8.0, 8.0, 8.0, 0.0, 0.0 |  |  | 3.31 | ACH @ 50 Pascals | Supply Only | 100 | 529.2162 | 577.9135 | 970.6592 | 106.6774 | - | 54.894 | 3.3128 | 10.6677 | - | 8.3933 | 26.2848 | 7.743 | 460.74 | 87.08 | 82.6 | 1448
Bend | OR | 97702 | Bend, OR | Deschutes | Central - 8 | 5B | Pacific Power | Cascade Natural Gas | 133876 | 2020 | 2017 ORSC - Updated | No | No | No Solar | No |  |  |  |  | 06/10/2021 | 102 | 116 | 131 | 11% | 8.3 | 9.2 | 11.3 | 1145.69 | 95.47 | 2502 | 23223 | 2 | 3 | Single-family detached | No | Enclosed crawl space | 1556.0, 343.0 | 38.0, 38.0 | [7 empty] | 72.0, 25.0 | 0.0, 0.0 | 21.0, 21.0 | Between conditioned space and ambient, Between conditioned space and garage | 2491.0, 505.0, 295.0 | 0.0, 0.0, 0.0 | 23.0, 23.0, 23.0 |  | 27.5, 115.0, 93.0, 66.0 | 0.3, 0.3, 0.3, 0.3 | 0.3, 0.3, 0.3, 0.3 |  |  |  | 35 | 9 |  |  | Garage or open crawl space | 1 | 96 | Natural gas | AFUE | Fuel-fired air distribution heater |  | Garage or open crawl space | 1 | 0.68 | Natural gas | Conventional | 75 | Air conditioner | 13 | SEER | 506.655 | 93.825 | 132 | CFM @ 50 Pascals | 50.0, 50.0, 50.0, 50.0 | Enclosed crawl space, Enclosed crawl space, Attic, exposed, Attic, exposed | 8.0, 8.0, 8.0, 8.0 |  |  | 2.96 | ACH @ 50 Pascals | Supply Only | 100 | 523.0273 | 239.1673 | 786.0876 | 155.631 | - | 53.119 | 2.6829 | 15.5631 | - | 8.0117 | 26.2848 | 7.743 | 425.57 | 70.52 | 120.51 | 1334.81
Sandy | OR | 97055 | Portland-Vancouver-Hillsboro, OR-WA | Clackamas | Portland Metro - 3 | 4C | Portland General Electric | NW Natural Gas | 134340 | 2020 | 2017 ORSC - Updated | No | No | No Solar | No |  |  |  |  | 06/10/2021 | 37 | 78 | 114 | 41% | 3.8 | 6.4 | 9.9 | 796.85 | 66.4 | 1780 | 17275 | 2 | 2 | Single-family detached | No | Unconditioned basement | 508.0, 800.0 | 38.0, 38.0 | [7 empty] | 68.699997, 23.700001, 121.400002 | 0.0, 0.0, 0.0 | 21.0, 21.0, 21.0 | Between conditioned space and attic, Between conditioned space and garage, Between conditioned space and ambient | 431.5, 1942.0 | 5.0, 0.0 | 21.0, 23.0 |  | 2.6, 2.6, 2.6, 13.8, 13.8, 26.700001, 1.7, 26.700001, 14.0, 26.700001, 26.700001, 26.700001, 21.299999, 9.3, 26.700001, 8.3, 8.3, 15.8, 15.8, 2.6, 1.7, 1.7, 1.7, 3.2, 3.2, 3.2, 3.2 | 0.26, 0.26, 0.26, 0.23, 0.23, 0.23, 0.23, 0.23, 0.23, 0.23, 0.23, 0.23, 0.23, 0.26, 0.26, 0.26, 0.26, 0.26, 0.26, 0.26, 0.26, 0.26, 0.26, 0.26, 0.26, 0.26, 0.26 | 0.21, 0.21, 0.21, 0.23, 0.23, 0.23, 0.23, 0.23, 0.23, 0.23, 0.23, 0.23, 0.23, 0.21, 0.21, 0.21, 0.21, 0.21, 0.21, 0.21, 0.21, 0.21, 0.21, 0.21, 0.21, 0.21, 0.21 |  |  |  | 35.0, 27.0 | 9.0, 11.0 |  |  | Conditioned area | 1 | 10.1 | Electric | HSPF | Air-source heat pump |  | Garage or open crawl space | 1 | 2.9 | Electric | Heat pump | 65 | Air-source heat pump | 17.15 | SEER | - | - | - | - | - | - | - |  |  | 1.49 | ACH @ 50 Pascals | Balanced | 100 | - | 1628.6693 | 369.2663 | - | 638.9904 | 5.5586 | 1.2603 | 2.1809 | - | 33.8133 | 33.8135 | 33.8854 | 187.95 | 42.61 | 73.9 | 941.09
Portland | OR | 97229 | Portland-Vancouver-Hillsboro, OR-WA | Multnomah | Portland Metro - 3 | 4C | Portland General Electric | NW Natural Gas | 129048 | 2020 | 2017 ORSC - Updated | No | Yes | No Solar | No |  |  |  |  | 06/10/2021 | 72 | 120 | 141 | 28% | 6.5 | 9 | 12.6 | 1212.87 | 101.07 | 3206 | 32692 | 2 | 5 | Single-family detached | No | Enclosed crawl space | 1460.0, 457.0 | 38.0, 59.0 | [7 empty] | 150.0, 45.0 | 0.0, 0.0 | 21.0, 21.0 | Between conditioned space and ambient, Between conditioned space and garage | 3102.0, 450.0 | 0.0, 0.0 | 23.0, 23.0 |  | 142.0, 15.0, 35.200001, 162.0, 70.0, 153.0, 22.4 | 0.25, 0.25, 0.25, 0.25, 0.25, 0.25, 0.25 | 0.24, 0.24, 0.24, 0.24, 0.24, 0.24, 0.24 |  |  |  | 36.5 | 12.5 |  |  | Conditioned area | 1 | 13.6 | Electric | HSPF | Air-source heat pump |  | Garage or open crawl space | 1 | 0.97 | Natural gas | Instant water heater | - | Air-source heat pump | 18 | SEER | 649.215 | 360.675 | 53 | CFM @ 50 Pascals | 100.0, 100.0 | Conditioned space, Conditioned space | 0.0, 0.0 |  |  | 1.33 | ACH @ 50 Pascals | Supply Only | 100 | - | 2113.9983 | 602.8825 | 106.0124 | - | 7.215 | 2.0576 | 10.6012 | - | 33.8208 | 33.8135 | 9.0732 | 244.02 | 69.58 | 96.19 | 1453.11
Hillsboro | OR | 97123 | Portland-Vancouver-Hillsboro, OR-WA | Washington | Portland Metro - 3 | 4C | Portland General Electric | NW Natural Gas | 115055 | 2020 | 2017 ORSC - Updated | No | Yes | No Solar | NEST Learning Thermostat |  |  |  |  | 06/10/2021 | 53 | 96 | 138 | 33% | 5.6 | 8.5 | 12.3 | 1238.41 | 103.2 | 3054 | 26961 | 2 | 4 | Single-family detached | No | Enclosed crawl space | 1330.0, 497.0, 24.0 | 38.0, 59.0, 59.0 | [7 empty] | 131.0, 42.0 | 0.0, 0.0 | 21.0, 21.0 | Between conditioned space and ambient, Between conditioned space and garage | 2951.0, 378.0 | 0.0, 0.0 | 29.0, 29.0 |  | 135.0, 18.0, 92.300003, 170.100006, 12.5, 47.799999, 130.300003, 7.0 | 0.3, 0.3, 0.3, 0.3, 0.3, 0.3, 0.3, 0.3 | 0.3, 0.3, 0.3, 0.3, 0.3, 0.3, 0.3, 0.3 |  |  |  | 35.0, 27.0 | 9.0, 11.0 |  |  | Conditioned area | 1 | 13.6 | Electric | HSPF | Air-source heat pump |  | Garage or open crawl space | 1 | 3.15 | Electric | Heat pump | 66 | Air-source heat pump | 18 | SEER | 618.4351 | 114.525 | 57 | CFM @ 50 Pascals | 100.0, 100.0 | Conditioned space, Conditioned space | 0.0, 0.0 |  |  | 2.99 | ACH @ 50 Pascals | Supply Only | 100 | - | 2424.9753 | 665.7566 | - | 865.4155 | 8.2764 | 2.2722 | 2.9536 | - | 33.9209 | 33.8135 | 33.932 | 280.74 | 76.83 | 100.22 | 1382.65
Portland | OR | 97229 | Portland-Vancouver-Hillsboro, OR-WA | Washington | Portland Metro - 3 | 4C | Portland General Electric | NW Natural Gas | 129202 | 2020 | 2017 ORSC - Updated | No | Yes | No Solar | No |  |  |  |  | 06/10/2021 | 75 | 125 | 142 | 28% | 6.8 | 9.4 | 12.7 | 1281.25 | 106.77 | 3260 | 33388 | 2 | 6 | Single-family detached | No | Enclosed crawl space | 1364.0, 462.0, 153.0 | 38.0, 59.0, 59.0 | [7 empty] | 138.0, 41.0 | 0.0, 0.0 | 21.0, 21.0 | Between conditioned space and ambient, Between conditioned space and garage | 3172.0, 410.0 | 0.0, 0.0 | 23.0, 23.0 |  | 52.800003, 63.0, 146.472229, 101.0, 14.1, 42.0, 242.100006, 42.900002 | 0.25, 0.25, 0.25, 0.25, 0.25, 0.25, 0.25, 0.25 | 0.24, 0.24, 0.24, 0.24, 0.24, 0.24, 0.24, 0.24 |  |  |  | 36.5, 0.0 | 12.5, 30.0 |  |  | Conditioned area | 1 | 13.6 | Electric | HSPF | Air-source heat pump |  | Garage or open crawl space | 1 | 0.97 | Natural gas | Instant water heater | - | Air-source heat pump | 18 | SEER | 660.15 | 122.25 | 26 | CFM @ 50 Pascals | 100.0, 100.0 | Conditioned space, Conditioned space | 0.0, 0.0 |  |  | 1.1 | ACH @ 50 Pascals | Supply Only | 100 | - | 2170.6699 | 749.1629 | 119.0771 | - | 7.4084 | 2.5569 | 11.9077 | - | 33.8358 | 33.8135 | 9.0732 | 250.67 | 86.46 | 108.04 | 1521.49
Happy Valley | OR | 97086 | Portland-Vancouver-Hillsboro, OR-WA | Clackamas | Portland Metro - 3 | 4C | Portland General Electric | NW Natural Gas | 126540 | 2020 | 2017 ORSC - Updated | No | Yes | No Solar | NEST Learning Thermostat |  |  |  |  | 06/10/2021 | 41 | 71 | 120 | 32% | 4.4 | 6.5 | 10.5 | 957.83 | 79.82 | 2080 | 19516 | 2 | 3 | Single-family detached | No | Enclosed crawl space | 781.0, 482.0, 169.0 | 38.0, 59.0, 59.0 | [7 empty] | 126.0, 23.0 | 0.0, 0.0 | 21.0, 21.0 | Between conditioned space and ambient, Between conditioned space and garage | 2566.0, 207.0 | 0.0, 0.0 | 29.0, 29.0 |  | 87.599998, 9.0, 36.0, 25.0, 123.5, 19.299999, 39.0 | 0.25, 0.25, 0.25, 0.25, 0.25, 0.3, 0.3 | 0.25, 0.25, 0.25, 0.25, 0.25, 0.32, 0.32 |  |  |  | 34.0, 49.0 | 9.0, 11.0 |  |  | Conditioned area | 1 | 13.6 | Electric | HSPF | Air-source heat pump |  | Garage or open crawl space | 1 | 3.15 | Electric | Heat pump | 66 | Air-source heat pump | 18 | SEER | 421.2 | 78 | 80 | CFM @ 50 Pascals | 100.0, 100.0 | Conditioned space, Conditioned space | 0.0, 0.0 |  |  | 3.87 | ACH @ 50 Pascals | Supply Only | 100 | - | 1740.1766 | 386.0954 | - | 756.7519 | 5.9392 | 1.3177 | 2.5828 | - | 33.8133 | 33.8135 | 33.8854 | 200.82 | 44.56 | 87.52 | 1102.07
Happy Valley | OR | 97086 | Portland-Vancouver-Hillsboro, OR-WA | Clackamas | Portland Metro - 3 | 4C | Portland General Electric | NW Natural Gas | 126542 | 2020 | 2017 ORSC - Updated | No | Yes | No Solar | NEST Learning Thermostat |  |  |  |  | 06/10/2021 | 40 | 71 | 120 | 32% | 4.4 | 6.5 | 10.5 | 952.33 | 79.36 | 2080 | 19516 | 2 | 3 | Single-family detached | No | Enclosed crawl space | 781.0, 482.0, 169.0 | 38.0, 59.0, 59.0 | [7 empty] | 126.0, 23.0 | 0.0, 0.0 | 21.0, 21.0 | Between conditioned space and ambient, Between conditioned space and garage | 2566.0, 207.0 | 0.0, 0.0 | 29.0, 29.0 |  | 87.599998, 9.0, 36.0, 25.0, 123.5, 19.299999, 39.0 | 0.25, 0.25, 0.25, 0.25, 0.25, 0.25, 0.25 | 0.25, 0.25, 0.25, 0.25, 0.25, 0.25, 0.25 |  |  |  | 34.0, 49.0 | 9.0, 11.0 |  |  | Conditioned area | 1 | 13.6 | Electric | HSPF | Air-source heat pump |  | Garage or open crawl space | 1 | 3.15 | Electric | Heat pump | 66 | Air-source heat pump | 18 | SEER | 421.2 | 78 | 80 | CFM @ 50 Pascals | 100.0, 100.0 | Conditioned space, Conditioned space | 0.0, 0.0 |  |  | 3.67 | ACH @ 50 Pascals | Supply Only | 100 | - | 1690.8578 | 387.8183 | - | 756.7519 | 5.7708 | 1.3236 | 2.5828 | - | 33.8133 | 33.8135 | 33.8854 | 195.13 | 44.76 | 87.52 | 1096.57
Portland | OR | 97229 | Portland-Vancouver-Hillsboro, OR-WA | Washington | Portland Metro - 3 | 4C | Portland General Electric | NW Natural Gas | 128349 | 2020 | 2017 ORSC - Updated | No | Yes | No Solar | No |  |  |  |  | 06/10/2021 | 85 | 147 | 150 | 29% | 7.5 | 10.6 | 13.6 | 1422.36 | 118.53 | 3713 | 41923 | 3 | 6 | Single-family detached | No | Enclosed crawl space | 1009.0, 374.0, 437.0, 70.0 | 38.0, 59.0, 59.0, 59.0 | [7 empty] | 213.0, 39.0, 41.0 | 0.0, 0.0, 0.0 | 21.0, 21.0, 21.0 | Between conditioned space and ambient, Between conditioned space and garage, Between conditioned space and enclosed crawl | 3864.0, 390.0, 369.0 | 0.0, 0.0, 0.0 | 23.0, 23.0, 23.0 |  | 271.0, 83.0, 97.5, 22.4, 46.5, 180.400009, 20.199999 | 0.25, 0.25, 0.25, 0.25, 0.25, 0.25, 0.25 | 0.24, 0.24, 0.24, 0.24, 0.24, 0.24, 0.24 |  |  |  | 36.5 | 12.5 |  |  | Conditioned area | 1 | 11.7 | Electric | HSPF | Air-source heat pump |  | Garage or open crawl space | 1 | 0.97 | Natural gas | Instant water heater | - | Air-source heat pump | 16 | SEER | 751.8826 | 417.7125 | 32 | CFM @ 50 Pascals | 100.0, 100.0 | Conditioned space, Conditioned space | 0.0, 0.0 |  |  | 1.1 | ACH @ 50 Pascals | Supply Only | 100 | - | 2799.4846 | 745.9702 | 126.2491 | - | 9.5546 | 2.546 | 12.6249 | - | 33.991 | 33.8135 | 9.0732 | 324.77 | 86.09 | 114.55 | 1662.6
Beaverton | OR | 97007 | Portland-Vancouver-Hillsboro, OR-WA | Washington | Portland Metro - 3 | 4C | Portland General Electric | NW Natural Gas | 134346 | 2020 | 2017 ORSC - Updated | No | No | No Solar | No |  |  |  |  | 06/10/2021 | 34 | 52 | 110 | 27% | 3.6 | 5 | 9.5 | 773.65 | 64.47 | 1595 | 14828 | 3 | 2 | Townhouse, inside unit | No | Slab | 494.0, 211.0 | 59.0, 59.0 | [7 empty] | 29.6, 105.800003, 154.0 | 0.0, 0.0, 0.0 | 21.0, 21.0, 21.0 | Between conditioned space and garage, Between conditioned space and ambient, Between cond and another cond unit (adiabatic) | 718.599976, 267.5, 1930.199951 | 0.0, 0.0, 0.0 | 23.0, 23.0, 23.0 |  | 50.0, 38.299999, 13.3, 46.700001, 13.3, 33.299999 | 0.29, 0.31, 0.29, 0.29, 0.3, 0.3 | 0.3, 0.28, 0.3, 0.3, 0.27, 0.27 |  |  |  | 35 | 9 |  |  | Garage or open crawl space | 1 | 10 | Electric | HSPF | Air-source heat pump |  | Garage or open crawl space | 1 | 2.9 | Electric | Heat pump | 50 | Air-source heat pump | 21 | SEER | 84.644997, 76.848801 | 15.675, 14.2313 | 41.0, 34.0 | CFM @ 50 Pascals, CFM @ 50 Pascals | 90.0, 90.0, 10.0, 10.0, 70.0, 50.0, 30.0, 50.0 | Conditioned space, Conditioned space, Garage, Garage, Attic, exposed, Attic, exposed, Attic, under insulation, Attic, under insulation | 8.0, 8.0, 8.0, 8.0, 8.0, 8.0, 8.0, 8.0 |  |  | 2.73 | ACH @ 50 Pascals | Exhaust Only | 100 | - | 1258.7531 | 299.785 | - | 663.2753 | 4.2961 | 1.0232 | 2.2637 | - | 33.8133 | 33.8135 | 33.8855 | 145.26 | 34.6 | 76.71 | 917.89
Tigard | OR | 97224 | Portland-Vancouver-Hillsboro, OR-WA | Washington | Portland Metro - 3 | 4C | Portland General Electric | NW Natural Gas | 134319 | 2020 | 2017 ORSC - Updated | No | No | No Solar | No |  |  |  |  | 06/10/2021 | 34 | 41 | 80 | 16% | 3.8 | 4.3 | 7.2 | 773.43 | 64.45 | 1168 | 10678 | 3 | 2 | Townhouse, inside unit | No | Slab | 506.0, 26.0 | 59.0, 59.0 | [7 empty] | 20.700001, 18.200001, 76.199997, 143.0 | 0.0, 0.0, 0.0, 0.0 | 21.0, 21.0, 21.0, 21.0 | Between conditioned space and garage, Between conditioned space and attic, Between conditioned space and ambient, Between cond and another cond unit (adiabatic) | 9.8, 258.0, 632.5, 1257.599976 | 5.0, 0.0, 0.0, 0.0 | 21.0, 23.0, 23.0, 23.0 |  | 49.299999, 7.5, 17.6, 7.5, 24.0, 17.4, 28.0, 2.9 | 0.3, 0.3, 0.3, 0.3, 0.3, 0.3, 0.3, 0.3 | 0.3, 0.3, 0.3, 0.3, 0.3, 0.27, 0.27, 0.27 |  |  |  | 35.0, 27.0 | 9.0, 11.0 |  |  | Conditioned area | 1 | 96.6 | Natural gas | AFUE | Fuel-fired air distribution heater |  | Conditioned area | 1 | 0.93 | Electric | Conventional | 50 | - | - | - | 236.52 | 43.8 | 63 | CFM @ 50 Pascals | 100.0, 100.0 | Conditioned space, Conditioned space | 8.0, 8.0 |  |  | 2.78 | ACH @ 50 Pascals | Supply Only | 100 | 85.6913 | 85.7555 | - | - | 2019.0736 | 8.8618 | - | 6.891 | - | 9.8716 | - | 33.8855 | 87.48 | - | 233.51 | 1013.67
Tigard | OR | 97224 | Portland-Vancouver-Hillsboro, OR-WA | Washington | Portland Metro - 3 | 4C | Portland General Electric | NW Natural Gas | 134325 | 2020 | 2017 ORSC - Updated | No | No | No Solar | No |  |  |  |  | 06/10/2021 | 36 | 42 | 80 | 15% | 4.1 | 4.6 | 7.2 | 821.17 | 68.43 | 1168 | 10678 | 3 | 2 | Townhouse, inside unit | No | Slab | 506.0, 26.0 | 59.0, 59.0 | [7 empty] | 20.700001, 18.200001, 76.199997, 143.0 | 0.0, 0.0, 0.0, 0.0 | 21.0, 21.0, 21.0, 21.0 | Between conditioned space and garage, Between conditioned space and attic, Between conditioned space and ambient, Between cond and another cond unit (adiabatic) | 9.8, 258.0, 632.5, 1257.599976 | 5.0, 0.0, 0.0, 0.0 | 21.0, 23.0, 23.0, 23.0 |  | 49.299999, 7.5, 17.6, 7.5, 24.0, 17.4, 28.0, 2.9 | 0.3, 0.3, 0.3, 0.3, 0.3, 0.3, 0.3, 0.3 | 0.3, 0.3, 0.3, 0.3, 0.3, 0.27, 0.27, 0.27 |  |  |  | 35.0, 27.0 | 9.0, 11.0 |  |  | Conditioned area | 1 | 96 | Natural gas | AFUE | Fuel-fired air distribution heater |  | Conditioned area | 1 | 0.93 | Electric | Conventional | 50 | Air conditioner | 15 | SEER | 236.52 | 43.8 | 73 | CFM @ 50 Pascals | 100.0, 100.0 | Conditioned space, Conditioned space | 8.0, 8.0 |  |  | 3.45 | ACH @ 50 Pascals | Supply Only | 100 | 91.1658 | 84.4032 | 372.0809 | - | 2019.0834 | 9.4046 | 1.2699 | 6.8911 | - | 9.8123 | 33.8135 | 33.8854 | 92.28 | 42.94 | 233.51 | 1061.41
Tigard | OR | 97224 | Portland-Vancouver-Hillsboro, OR-WA | Washington | Portland Metro - 3 | 4C | Portland General Electric | NW Natural Gas | 134349 | 2020 | 2017 ORSC - Updated | No | No | No Solar | No |  |  |  |  | 06/10/2021 | 36 | 42 | 80 | 15% | 4.1 | 4.6 | 7.2 | 822.18 | 68.51 | 1168 | 10678 | 3 | 2 | Townhouse, inside unit | No | Slab | 506.0, 26.0 | 59.0, 59.0 | [7 empty] | 20.700001, 18.200001, 76.199997, 143.0 | 0.0, 0.0, 0.0, 0.0 | 21.0, 21.0, 21.0, 21.0 | Between conditioned space and garage, Between conditioned space and attic, Between conditioned space and ambient, Between cond and another cond unit (adiabatic) | 9.8, 258.0, 632.5, 1257.599976 | 5.0, 0.0, 0.0, 0.0 | 21.0, 23.0, 23.0, 23.0 |  | 49.299999, 7.5, 17.6, 7.5, 24.0, 17.4, 28.0, 2.9 | 0.3, 0.3, 0.3, 0.3, 0.3, 0.3, 0.3, 0.3 | 0.3, 0.3, 0.3, 0.3, 0.3, 0.27, 0.27, 0.27 |  |  |  | 35.0, 27.0 | 9.0, 11.0 |  |  | Conditioned area | 1 | 96 | Natural gas | AFUE | Fuel-fired air distribution heater |  | Conditioned area | 1 | 0.93 | Electric | Conventional | 50 | Air conditioner | 15 | SEER | 236.52 | 43.8 | 74 | CFM @ 50 Pascals | 100.0, 100.0 | Conditioned space, Conditioned space | 8.0, 8.0 |  |  | 3.63 | ACH @ 50 Pascals | Supply Only | 100 | 92.4093 | 84.6451 | 370.8332 | - | 2019.0859 | 9.5298 | 1.2656 | 6.8911 | - | 9.8045 | 33.8135 | 33.8854 | 93.43 | 42.8 | 233.51 | 1062.42
Beaverton | OR | 97007 | Portland-Vancouver-Hillsboro, OR-WA | Washington | Portland Metro - 3 | 4C | Portland General Electric | NW Natural Gas | 134342 | 2020 | 2017 ORSC - Updated | No | No | No Solar | No |  |  |  |  | 06/10/2021 | 50 | 75 | 107 | 26% | 4.5 | 6.3 | 9.2 | 943.27 | 78.61 | 1423 | 13841 | 3 | 3 | Townhouse, end unit | No | Slab | 528.0, 44.0 | 59.0, 59.0 | [7 empty] | 14.4, 175.0, 11.6, 81.0 | 0.0, 0.0, 0.0, 0.0 | 21.0, 21.0, 21.0, 21.0 | Between conditioned space and attic, Between conditioned space and ambient, Between conditioned space and garage, Between cond and another cond unit (adiabatic) | 15.8, 1876.0, 406.600006, 698.200012 | 5.0, 0.0, 0.0, 0.0 | 21.0, 23.0, 23.0, 23.0 |  | 52.5, 12.0, 31.5, 21.0, 52.5, 21.0, 50.0, 37.5, 15.0, 15.0, 18.0, 18.0, 10.5, 10.5, 37.5, 37.5 | 0.31, 0.31, 0.3, 0.3, 0.28, 0.3, 0.29, 0.31, 0.31, 0.31, 0.31, 0.31, 0.31, 0.31, 0.31, 0.31 | 0.28, 0.28, 0.29, 0.29, 0.29, 0.29, 0.3, 0.28, 0.28, 0.28, 0.28, 0.28, 0.28, 0.28, 0.28, 0.28 |  |  |  | 35 | 9 |  |  | Garage or open crawl space | 1 | 10 | Electric | HSPF | Air-source heat pump |  | Garage or open crawl space | 1 | 2.9 | Electric | Heat pump | 50 | Air-source heat pump | 21 | SEER | 74.6213, 69.457497 | 13.8188, 25.725 | 38.0, 33.0 | CFM @ 50 Pascals, CFM @ 50 Pascals | 90.0, 90.0, 10.0, 10.0, 70.0, 70.0, 30.0, 30.0 | Conditioned space, Conditioned space, Garage, Garage, Attic, exposed, Attic, exposed, Attic, under insulation, Attic, under insulation | 8.0, 8.0, 8.0, 8.0, 8.0, 8.0, 8.0, 8.0 |  |  | 2.33 | ACH @ 50 Pascals | Exhaust Only | 100 | - | 2447.1599 | 480.4884 | - | 840.8982 | 8.3521 | 1.6399 | 2.87 | - | 33.8133 | 33.8135 | 33.8855 | 282.41 | 55.45 | 97.25 | 1183.51
Salem | OR | 97305 | Salem, OR | Marion | Mid-Willamette - 4 | 4C | Portland General Electric | NW Natural Gas | 134337 | 2020 | 2017 ORSC - Updated | No | No | No Solar | NEST Thermostat E |  |  |  |  | 06/10/2021 | 66 | 105 | 124 | 37% | 6.2 | 8.6 | 11 | 1106.98 | 92.25 | 2604 | 24331 | 2 | 4 | Single-family detached | No | Enclosed crawl space | 1092.0, 450.0 | 66.5, 66.5 | [7 empty] | 44.400002, 38.900002, 131.5 | 0.0, 0.0, 0.0 | 21.0, 21.0, 21.0 | Between conditioned space and garage, Between conditioned space and attic, Between conditioned space and ambient | 51.599998, 2421.899902, 403.899994 | 5.0, 0.0, 0.0 | 21.0, 23.0, 23.0 |  | 12.0, 25.0, 42.0, 12.5, 12.5, 8.0, 30.0, 30.0, 30.0, 30.0, 25.0, 6.0, 30.0, 25.0, 6.0 | 0.3, 0.3, 0.3, 0.3, 0.3, 0.3, 0.3, 0.3, 0.3, 0.3, 0.3, 0.3, 0.3, 0.3, 0.3 | 0.3, 0.3, 0.3, 0.28, 0.28, 0.28, 0.3, 0.3, 0.3, 0.3, 0.3, 0.3, 0.28, 0.28, 0.3 |  |  |  | 47 | 12.3 |  |  | Conditioned area | 1 | 95 | Natural gas | AFUE | Fuel-fired air distribution heater |  | Garage or open crawl space | 1 | 0.93 | Natural gas | Instant water heater | - | Air conditioner | 14 | SEER | 527.31 | 97.65 | 31 | CFM @ 50 Pascals | 100.0, 80.0, 20.0 | Conditioned space, Conditioned space, Attic, exposed | 8.0, 8.0, 8.0 |  |  | 1.15 | ACH @ 50 Pascals | Balanced | 100 | 229.3093 | 187.8424 | 714.4077 | 95.5946 | - | 23.572 | 2.4383 | 9.5595 | - | 9.7273 | 33.8136 | 9.0732 | 229.29 | 82.45 | 86.73 | 1347.22
Hillsboro | OR | 97123 | Portland-Vancouver-Hillsboro, OR-WA | Washington | Portland Metro - 3 | 4C | Portland General Electric | NW Natural Gas | 136136 | 2020 | 2017 ORSC - Updated | No | No | No Solar | Ecobee4 |  |  |  |  | 06/17/2021 | 63 | 79 | 98 | 20% | 5.5 | 6.4 | 8.8 | 948.49 | 79.04 | 1746 | 16838 | 1 | 3 | Single-family detached | No | Enclosed crawl space | 1746 | 30 | [7 empty] | - | - | - | - | 1460.300049, 360.0 | 0.0, 0.0 | 23.0, 23.0 |  | 12.0, 4.5, 30.0, 18.0, 3.0, 48.0, 4.5, 30.0, 10.0, 30.0, 30.0, 12.0, 30.0, 6.0, 6.0 | 0.4, 0.4, 0.4, 0.4, 0.36, 0.4, 0.4, 0.4, 0.36, 0.4, 0.4, 0.4, 0.4, 0.36, 0.4 | 0.27, 0.27, 0.27, 0.27, 0.26, 0.27, 0.27, 0.27, 0.26, 0.27, 0.27, 0.27, 0.27, 0.26, 0.27 |  |  |  | 35 | 9 |  |  | Garage or open crawl space | 1 | 96 | Natural gas | AFUE | Fuel-fired air distribution heater |  | Garage or open crawl space | 1 | 0.94 | Natural gas | Instant water heater | - | Air conditioner | 14 | SEER | 471.4 | 87.3 | 65 | CFM @ 50 Pascals | 15.0, 20.0, 85.0, 80.0 | Conditioned space, Conditioned space, Attic, exposed, Attic, exposed | 8.0, 8.0, 8.0, 8.0 |  |  | 3.27 | ACH @ 50 Pascals | Exhaust Only | 100 | 268.5467 | 155.2786 | 619.8802 | 77.8788 | - | 27.3846 | 2.1156 | 7.7879 | - | 9.533 | 33.8135 | 9.0732 | 261.06 | 71.54 | 70.66 | 1188.73
Salem | OR | 97305 | Salem, OR | Marion | Mid-Willamette - 4 | 4C | Portland General Electric | NW Natural Gas | 135810 | 2020 | 2017 ORSC - Updated | No | No | No Solar | No |  |  |  |  | 06/17/2021 | 48 | 61 | 99 | 17% | 4.8 | 6.2 | 8.9 | 938.24 | 78.19 | 1797 | 16353 | 1 | 4 | Single-family detached | No | Enclosed crawl space | 1797 | 30 | [7 empty] | - | - | - | - | 1555.0, 319.0 | 0.0, 0.0 | 21.0, 21.0 |  | 30.0, 30.0, 101.0, 15.0 | 0.3, 0.3, 0.3, 0.3 | 0.3, 0.3, 0.3, 0.3 |  |  |  | 30 | 9 |  |  | Vented Attic | 1 | 96.2 | Natural gas | AFUE | Fuel-fired air distribution heater |  | Garage or open crawl space | 1 | 2.9 | Electric | Heat pump | 65 | - | - | - | 472.433 | 87.4875 | 64 | CFM @ 50 Pascals | 50.0, 50.0, 50.0, 50.0 | Attic, exposed, Attic, exposed, Enclosed crawl space, Enclosed crawl space | 8.0, 8.0, 8.0, 8.0 |  |  | 2.61 | ACH @ 50 Pascals | Supply Only | 100 | 221.9879 | 176.7655 | - | - | 908.873 | 22.8021 | - | 3.102 | - | 9.709 | - | 33.8854 | 221.38 | - | 105.11 | 1178.48
Woodburn | OR | 97071 | Salem, OR | Marion | Mid-Willamette - 4 | 4C | Portland General Electric | NW Natural Gas | 133089 | 2020 | 2017 ORSC - Updated | No | No | No Solar | No |  |  |  |  | 06/17/2021 | 51 | 64 | 99 | 15% | 5 | 6.4 | 8.9 | 970.62 | 80.89 | 1798 | 16482 | 1 | 4 | Single-family detached | No | Enclosed crawl space | 1798 | 30 | [7 empty] | - | - | - | - | 1543.099976, 313.5 | 0.0, 0.0 | 21.0, 21.0 |  | 18.0, 3.0, 12.5, 30.0, 25.0, 18.0, 12.5, 25.0, 13.3, 12.5, 40.0 | 0.3, 0.3, 0.31, 0.3, 0.3, 0.3, 0.31, 0.27, 0.31, 0.3, 0.31 | 0.3, 0.3, 0.3, 0.3, 0.3, 0.3, 0.3, 0.3, 0.3, 0.3, 0.3 |  |  |  | 30 | 9 |  |  | Vented Attic | 1 | 96.2 | Natural gas | AFUE | Fuel-fired air distribution heater |  | Garage or open crawl space | 1 | 2.9 | Electric | Heat pump | 65 | - | - | - | 485.46 | 89.9 | 53 | CFM @ 50 Pascals | 100.0, 100.0 | Attic, exposed, Attic, exposed | 8.0, 8.0 |  |  | 4.42 | ACH @ 50 Pascals | Supply Only | 100 | 259.1241 | 185.2544 | - | - | 888.5728 | 26.5447 | - | 3.0327 | - | 9.6436 | - | 33.8855 | 255.99 | - | 102.76 | 1210.86
Estacada | OR | 97023 | Portland-Vancouver-Hillsboro, OR-WA | Clackamas | Portland Metro - 3 | 4C | Portland General Electric | NW Natural Gas | 136128 | 2020 | 2017 ORSC - Updated | No | No | No Solar | Ecobee4 |  |  |  |  | 06/17/2021 | 52 | 70 | 115 | 23% | 4.8 | 6.2 | 10 | 1056.88 | 88.07 | 1853 | 17952 | 1 | 3 | Single-family detached | No | Enclosed crawl space | 1853 | 30 | [7 empty] | - | - | - | - | 1553.099976, 396.0 | 0.0, 0.0 | 21.0, 21.0 |  | 30.799999, 10.3, 20.799999, 25.799999, 30.799999, 6.5, 23.299999, 4.2, 23.299999, 4.2, 30.799999, 3.2 | 0.32, 0.36, 0.36, 0.41, 0.36, 0.36, 0.36, 0.36, 0.36, 0.36, 0.36, 0.41 | 0.28, 0.28, 0.28, 0.26, 0.28, 0.28, 0.28, 0.28, 0.28, 0.28, 0.28, 0.26 |  |  |  | 35 | 9 |  |  | Conditioned area | 1 | 9.5 | Electric | HSPF | Air-source heat pump |  | Garage or open crawl space | 1 | 2.9 | Electric | Heat pump | 50 | Air-source heat pump | 15.25 | SEER | 500.3 | 92.7 | 57 | CFM @ 50 Pascals | 30.0, 80.0, 65.0, 10.0, 5.0, 10.0 | Conditioned space, Conditioned space, Attic, exposed, Attic, exposed, Garage, Garage | 8.0, 8.0, 8.0, 8.0, 8.0, 8.0 |  |  | 2.93 | ACH @ 50 Pascals | Exhaust Only | 100 | - | 3024.0813 | 457.243 | - | 763.9341 | 10.3211 | 1.5606 | 2.6073 | - | 33.8653 | 33.8135 | 33.9063 | 349.53 | 52.77 | 88.4 | 1201.11
Cornelius | OR | 97113 | Portland-Vancouver-Hillsboro, OR-WA | Washington | Portland Metro - 3 | 4C | Portland General Electric | NW Natural Gas | 134321 | 2020 | 2017 ORSC - Updated | No | Yes | No Solar | No |  |  |  |  | 06/17/2021 | 65 | 78 | 104 | 16% | 5.9 | 6.7 | 9.3 | 1021.79 | 85.15 | 1946 | 17986 | 1 | 4 | Single-family detached | No | Enclosed crawl space | 1946 | 30 | [7 empty] | - | - | - | - | 1473.900024, 291.799988 | 0.0, 0.0 | 23.0, 23.0 |  | 30.0, 25.0, 48.0, 22.5, 15.0, 15.0, 5.0, 5.0, 25.0, 22.5, 16.0, 5.7 | 0.34, 0.34, 0.34, 0.34, 0.3, 0.3, 0.33, 0.33, 0.33, 0.34, 0.34, 0.33 | 0.3, 0.3, 0.3, 0.3, 0.3, 0.3, 0.29, 0.29, 0.29, 0.3, 0.3, 0.29 |  |  |  | 35 | 9 |  |  | Conditioned area | 1 | 96.2 | Natural gas | AFUE | Fuel-fired air distribution heater |  | Garage or open crawl space | 1 | 0.93 | Natural gas | Instant water heater | - | Air conditioner | 13 | SEER | 525.42 | 97.3 | 61 | CFM @ 50 Pascals | 10.0, 10.0, 90.0, 90.0 | Conditioned space, Conditioned space, Attic, exposed, Attic, exposed | 8.0, 8.0, 8.0, 8.0 |  |  | 2.95 | ACH @ 50 Pascals | Supply Only | 100 | 223.3791 | 177.1703 | 685.7144 | 97.8553 | - | 22.9426 | 2.3403 | 9.7855 | - | 9.7065 | 33.8135 | 9.0732 | 222.69 | 79.13 | 88.79 | 1262.03
Forest Grove | OR | 97116 | Portland-Vancouver-Hillsboro, OR-WA | Washington | Portland Metro - 3 | 4C | Forest Grove Light & Power | NW Natural Gas | 132848 | 2020 | 2017 ORSC - Updated | No | No | No Solar | NEST Learning Thermostat |  |  |  |  | 06/17/2021 | 64 | 77 | 106 | 16% | 2.8 | 3.5 | 4.6 | 718.67 | 59.89 | 2007 | 18063 | 1 | 3 | Single-family detached | No | Enclosed crawl space | 2007 | 30 | [7 empty] | - | - | - | - | 1485.0, 513.0 | 0.0, 0.0 | 23.0, 23.0 |  | 66.0, 96.0, 32.0, 32.0 | 0.3, 0.3, 0.3, 0.3 | 0.29, 0.29, 0.29, 0.29 |  |  |  | 35 | 9 |  |  | Garage or open crawl space | 1 | 96.2 | Natural gas | AFUE | Fuel-fired air distribution heater |  | Garage or open crawl space | 1 | 0.82 | Natural gas | Instant water heater | - | Air conditioner | 13 | SEER | 541.89 | 100.35 | 91 | CFM @ 50 Pascals | 50.0, 50.0, 50.0, 50.0 | Enclosed crawl space, Enclosed crawl space, Attic, exposed, Attic, exposed | 8.0, 8.0, 8.0, 8.0 |  |  | 3.71 | ACH @ 50 Pascals | Supply Only | 100 | 253.5121 | 198.7918 | 656.0364 | 86.5907 | - | 26.0297 | 2.239 | 8.6591 | - | 9.311 | 18.9169 | 9.0732 | 242.36 | 42.36 | 78.57 | 1099.43
Estacada | OR | 97023 | Portland-Vancouver-Hillsboro, OR-WA | Clackamas | Portland Metro - 3 | 4C | Portland General Electric | NW Natural Gas | 136137 | 2020 | 2017 ORSC - Updated | No | No | No Solar | Ecobee4 |  |  |  |  | 06/17/2021 | 55 | 75 | 119 | 24% | 5.2 | 6.9 | 10.4 | 1155.14 | 96.26 | 2070 | 19450 | 1 | 4 | Single-family detached | No | Enclosed crawl space | 2070 | 30 | [7 empty] | - | - | - | - | 29.9, 1519.199951, 401.200012 | 5.0, 0.0, 0.0 | 21.0, 21.0, 21.0 |  | 48.0, 20.0, 12.0, 30.0, 20.0, 12.0, 25.0, 25.0, 25.0, 25.0, 24.0, 25.0, 3.0 | 0.36, 0.36, 0.36, 0.32, 0.22, 0.36, 0.36, 0.36, 0.36, 0.36, 0.36, 0.36, 0.36 | 0.28, 0.28, 0.28, 0.28, 0.28, 0.28, 0.28, 0.28, 0.28, 0.28, 0.28, 0.28, 0.28 |  |  |  | 35.0, 27.0 | 9.0, 11.0 |  |  | Conditioned area | 1 | 9.5 | Electric | HSPF | Air-source heat pump |  | Garage or open crawl space | 1 | 2.9 | Electric | Heat pump | 50 | Air-source heat pump | 15.25 | SEER | 558.9 | 103.5 | 57 | CFM @ 50 Pascals | 20.0, 20.0, 40.0, 80.0, 40.0 | Conditioned space, Conditioned space, Attic, exposed, Attic, exposed, Attic, under insulation | 8.0, 8.0, 8.0, 8.0, 8.0 |  |  | 3.2 | ACH @ 50 Pascals | Exhaust Only | 100 | - | 3046.5535 | 608.4493 | - | 907.9601 | 10.3978 | 2.0766 | 3.0988 | - | 33.9301 | 33.8135 | 33.9351 | 352.8 | 70.22 | 105.16 | 1299.38
Portland | OR | 97267 | Portland-Vancouver-Hillsboro, OR-WA | Clackamas | Portland Metro - 3 | 4C | Portland General Electric | NW Natural Gas | 135976 | 2020 | 2017 ORSC - Updated | No | No | No Solar | No |  |  |  |  | 06/17/2021 | 68 | 82 | 118 | 17% | 5.9 | 6.8 | 10.5 | 1017.45 | 84.79 | 2387 | 21721 | 1 | 3 | Single-family detached | No | Enclosed crawl space | 2387 | 30 | [7 empty] | - | - | - | - | 1633.0, 405.0 | 0.0, 0.0 | 23.0, 23.0 |  | 40.700001, 30.0, 174.0, 37.5 | 0.3, 0.3, 0.3, 0.3 | 0.3, 0.3, 0.3, 0.3 |  |  |  | 30.0, 0.0 | 9.0, 30.0 |  |  | Vented Attic | 1 | 96.2 | Natural gas | AFUE | Fuel-fired air distribution heater |  | Garage or open crawl space | 1 | 0.93 | Natural gas | Instant water heater | - | - | - | - | 644.49 | 119.35 | 52 | CFM @ 50 Pascals | 50.0, 50.0, 50.0, 50.0 | Attic, exposed, Attic, exposed, Floor cavity over garage, Floor cavity over garage | 8.0, 8.0, 8.0, 8.0 |  |  | 2.46 | ACH @ 50 Pascals | Supply Only | 100 | 289.904 | 211.8874 | - | 74.5211 | - | 29.7136 | - | 7.4521 | - | 9.6565 | - | 9.0732 | 286.93 | - | 67.61 | 1257.69
Bend | OR | 97703 | Bend, OR | Deschutes | Central - 8 | 5B | Pacific Power | Cascade Natural Gas | 132698 | 2020 | 2017 ORSC - Updated | No | No | No Solar | No |  |  |  |  | 06/17/2021 | 27 | 42 | 81 | 34% | 2.5 | 3.3 | 6.7 | 395.17 | 32.93 | 437 | 3933 | 1 | 1 | Duplex, single unit | Yes | Enclosed crawl space | 437 | 38 | [7 empty] | - | - | - | - | 527.0, 189.0, 90.0 | 0.0, 0.0, 0.0 | 27.0, 27.0, 27.0 |  | 28.5, 70.0 | 0.27, 0.27 | 0.3, 0.3 |  |  |  | 35 | 9 |  |  | Conditioned area | 1 | 10.1 | Electric | HSPF | Air-source heat pump |  | Garage or open crawl space | 1 | 0.93 | Natural gas | Instant water heater | - | Air-source heat pump | 17.15 | SEER | - | - | - | - | - | - | - |  |  | 5.41 | ACH @ 50 Pascals | Exhaust Only | 100 | - | 938.5381 | 183.8422 | 47.7196 | - | 3.2032 | 0.62745 | 4.772 | - | 26.2846 | 26.2848 | 7.743 | 84.19 | 16.49 | 36.95 | 584.29
Salem | OR | 97306 | Salem, OR | Marion | Mid-Willamette - 4 | 4C | Portland General Electric | NW Natural Gas | 134318 | 2020 | 2017 ORSC - Updated | No | No | No Solar | No |  |  |  |  | 06/17/2021 | 43 | 65 | 97 | 30% | 3.5 | 4.6 | 8.2 | 720.45 | 60.04 | 895 | 8058 | 2 | 1 | Single-family detached | No | Slab | 588 | 38 | [7 empty] | 111.199997, 28.1 | 0.0, 0.0 | 21.0, 21.0 | Between conditioned space and attic, Between conditioned space and ambient | 245.800003, 1165.300049, 298.600006 | 5.0, 0.0, 0.0 | 21.0, 23.0, 23.0 |  | 20.799999, 24.4, 6.7, 12.9, 12.9, 12.9, 49.299999, 18.299999, 18.299999, 18.299999 | 0.22, 0.22, 0.22, 0.22, 0.22, 0.23, 0.23, 0.2, 0.23, 0.2 | 0.25, 0.25, 0.25, 0.25, 0.25, 0.22, 0.25, 0.25, 0.22, 0.21 |  |  |  | 35 | 9 |  |  | Conditioned area | 1 | 9.6 | Electric | HSPF | Air-source heat pump |  | Garage or open crawl space | 1 | 0.93 | Natural gas | Instant water heater | - | Air-source heat pump | 19.8 | SEER | - | - | - | - | - | - | - |  |  | 4.32 | ACH @ 50 Pascals | Exhaust Only | 100 | - | 2242.7153 | 140.247 | 62.4413 | - | 7.6543 | 0.47866 | 6.2441 | - | 33.8133 | 33.8136 | 9.0732 | 258.82 | 16.19 | 56.65 | 960.69
Salem | OR | 97302 | Salem, OR | Marion | Mid-Willamette - 4 | 4C | Portland General Electric | NW Natural Gas | 136135 | 2020 | 2017 ORSC - Updated | No | Yes | No Solar | No |  |  |  |  | 06/17/2021 | 25 | 41 | 92 | 31% | 2.6 | 3.7 | 7.7 | 542.61 | 45.22 | 640 | 6321 | 1 | 1 | Single-family detached | No | Enclosed crawl space | 640 | 38 | [7 empty] | - | - | - | - | 1039.8 | - | 23 |  | 3.0, 10.0, 10.0, 40.0, 6.0, 8.0, 6.0, 10.0, 40.0, 20.0 | 0.41, 0.41, 0.41, 0.41, 0.4, 0.41, 0.41, 0.36, 0.41, 0.41 | 0.26, 0.26, 0.26, 0.26, 0.26, 0.26, 0.26, 0.28, 0.26, 0.26 |  |  |  | 27.0, 49.0 | 12.3, 11.0 |  |  | Conditioned area | 1 | 10.3 | Electric | HSPF | Air-source heat pump |  | Garage or open crawl space | 1 | 3.27 | Electric | Heat pump | 50 | Air-source heat pump | 22.5 | SEER | - | - | - | - | - | - | - |  |  | 2.21 | ACH @ 50 Pascals | Exhaust Only | 100 | - | 1014.3535 | 223.5327 | - | 422.8175 | 3.462 | 0.76291 | 1.4431 | - | 33.8133 | 33.8136 | 33.8854 | 117.06 | 25.8 | 48.9 | 686.85
Hood River | OR | 97031 | - | Hood River | Columbia Basin - 7 | 5B | Pacific Power | NW Natural Gas | 135792 | 2020 | 2017 ORSC - Updated | No | Yes | No Solar | No |  |  |  |  | 06/17/2021 | 104 | 179 | 168 | 37% | 7.3 | 11.3 | 14.4 | 1250.89 | 104.24 | 3002 | 27016 | 2 | 4 | Single-family detached | No | More than one type | 998 | 38 | [7 empty] | 70 | - | 21 | Between conditioned space and ambient | 2054.0, 401.0 | 0.0, 0.0 | 23.0, 23.0 |  | 80.0, 251.0, 36.0, 15.0 | 0.3, 0.3, 0.3, 0.3 | 0.24, 0.24, 0.24, 0.24 |  |  |  | 51 | 9 |  |  | Conditioned area | 1 | 11.1 | Electric | HSPF | Air-source heat pump |  | Garage or open crawl space | 1 | 0.97 | Natural gas | Instant water heater | - | Air-source heat pump | 20.2 | SEER | - | - | - | - | - | - | - |  |  | 3.25 | ACH @ 50 Pascals | Exhaust Only | 100 | - | 6314.7852 | 343.9632 | 100.1201 | - | 21.5522 | 1.1739 | 10.012 | - | 27.9015 | 26.2848 | 9.0732 | 601.34 | 30.86 | 90.84 | 1472.89
Madras | OR | 97741 | - | Jefferson | Central - 8 | 5B | Pacific Power | Cascade Natural Gas | 132733 | 2020 | 2017 ORSC - Updated | No | No | No Solar | No |  |  |  |  | 06/17/2021 | 55 | 65 | 79 | 15% | 4.8 | 5.4 | 6.9 | 716.98 | 59.75 | 1252 | 11957 | 1 | 3 | Single-family detached | No | Enclosed crawl space | 1252 | 38 | [7 empty] | - | - | - | - | 1017.0, 248.0 | 0.0, 0.0 | 23.0, 23.0 |  | 68.0, 13.5, 45.0, 24.0 | 0.25, 0.25, 0.25, 0.25 | 0.24, 0.24, 0.24, 0.24 |  |  |  | 35.0, 0.0 | 9.0, 49.0 |  |  | Garage or open crawl space | 1 | 96 | Natural gas | AFUE | Fuel-fired air distribution heater |  | Garage or open crawl space | 1 | 0.62 | Natural gas | Conventional | 50 | - | - | - | 338.04 | 62.6 | 62 | CFM @ 50 Pascals | 50.0, 50.0, 50.0, 50.0 | Enclosed crawl space, Enclosed crawl space, Attic, exposed, Attic, exposed | 8.0, 8.0, 8.0, 8.0 |  |  | 2.71 | ACH @ 50 Pascals | Supply Only | 100 | 214.8574 | 357.1329 | - | 150.6035 | - | 22.7046 | - | 15.0604 | - | 8.7228 | - | 7.743 | 198.05 | - | 116.61 | 906.1
Redmond | OR | 97756 | Bend, OR | Deschutes | Central - 8 | 5B | Pacific Power | Cascade Natural Gas | 132716 | 2020 | 2017 ORSC - Updated | No | No | No Solar | No |  |  |  |  | 06/17/2021 | 74 | 90 | 101 | 17% | 6.4 | 7.4 | 8.7 | 887.98 | 74 | 1780 | 16649 | 1 | 3 | Single-family detached | No | Enclosed crawl space | 1780 | 38 | [7 empty] | - | - | - | - | 1707.0, 211.0, 28.0 | 0.0, 0.0, 0.0 | 23.0, 23.0, 23.0 |  | 33.0, 114.5, 30.0, 34.799999 | 0.3, 0.3, 0.3, 0.3 | 0.3, 0.3, 0.3, 0.3 |  |  |  | 35.0, 27.0 | 9.0, 11.0 |  |  | Garage or open crawl space | 1 | 96 | Natural gas | AFUE | Fuel-fired air distribution heater |  | Garage or open crawl space | 1 | 0.93 | Natural gas | Instant water heater | - | Air conditioner | 13 | SEER | 480.6 | 89 | 103 | CFM @ 50 Pascals | 50.0, 50.0, 50.0, 50.0 | Enclosed crawl space, Enclosed crawl space, Attic, exposed, Attic, exposed | 8.0, 8.0, 8.0, 8.0 |  |  | 2.56 | ACH @ 50 Pascals | Supply Only | 100 | 329.2336 | 318.0838 | 669.4755 | 87.3528 | - | 34.009 | 2.2849 | 8.7353 | - | 8.3189 | 26.2848 | 7.743 | 282.92 | 60.06 | 67.64 | 1077.1
Medford | OR | 97504 | Medford, OR | Jackson | Southern - 6 | 4C | Pacific Power | Avista | 123879 | 2020 | 2017 ORSC - Updated | No | Yes | No Solar | Ecobee4 |  |  |  |  | 06/17/2021 | 96 | 124 | 154 | 22% | 8.5 | 10.4 | 13.6 | 1362.58 | 113.55 | 3556 | 30634 | 2 | 4 | Single-family detached | No | Enclosed crawl space | 2186 | 38 | [7 empty] | 160 | - | 21 | Between conditioned space and ambient | 3659.0, 262.0, 163.0 | 0.0, 0.0, 0.0 | 23.0, 23.0, 23.0 |  | 247.0, 126.699997, 110.0, 110.0 | 0.3, 0.3, 0.3, 0.3 | 0.24, 0.24, 0.24, 0.24 |  |  |  | 47.0, 27.0 | 12.3, 11.0 |  |  | Garage or open crawl space | 1 | 96 | Natural gas | AFUE | Fuel-fired air distribution heater |  | Garage or open crawl space | 1 | 0.97 | Natural gas | Instant water heater | - | Air conditioner | 15 | SEER | 720.09 | 266.7 | 124 | CFM @ 50 Pascals | 50.0, 50.0, 50.0, 50.0 | Enclosed crawl space, Enclosed crawl space, Conditioned space, Conditioned space | 8.0, 8.0, 8.0, 8.0 |  |  | 3.18 | ACH @ 50 Pascals | Supply Only | 100 | 470.8433 | 202.7262 | 1291.2722 | 103.5506 | - | 47.7762 | 4.4071 | 10.3551 | - | 10.0503 | 26.4089 | 9.8327 | 480.17 | 116.39 | 101.82 | 1608.58
Redmond | OR | 97756 | Bend, OR | Deschutes | Central - 8 | 5B | Pacific Power | Cascade Natural Gas | 134149 | 2020 | 2017 ORSC - Updated | No | No | No Solar | No |  |  |  |  | 06/17/2021 | 92 | 103 | 118 | 10% | 7.6 | 8.3 | 10.2 | 1055.38 | 87.95 | 2201 | 21266 | 1 | 3 | Single-family detached | No | Enclosed crawl space | 2201 | 38 | [7 empty] | - | - | - | - | 1638.0, 216.0 | 0.0, 0.0 | 23.0, 23.0 |  | 94.5, 108.0, 70.0, 66.0 | 0.3, 0.3, 0.3, 0.3 | 0.3, 0.3, 0.3, 0.3 |  |  |  | 35.0, 0.0 | 9.0, 30.0 |  |  | Garage or open crawl space | 1 | 92 | Natural gas | AFUE | Fuel-fired air distribution heater |  | Garage or open crawl space | 1 | 0.62 | Natural gas | Conventional | 50 | Air conditioner | 13 | SEER | 594.27 | 330.15 | 50 | CFM @ 50 Pascals | 50.0, 50.0, 50.0, 50.0 | Enclosed crawl space, Enclosed crawl space, Attic, exposed, Attic, exposed | 8.0, 8.0, 8.0, 8.0 |  |  | 2.23 | ACH @ 50 Pascals | Supply Only | 100 | 429.1999 | 340.7705 | 852.6213 | 152.5711 | - | 44.083 | 2.91 | 15.2571 | - | 8.2161 | 26.2848 | 7.743 | 362.19 | 76.49 | 118.14 | 1244.5
Central Point | OR | 97502 | Medford, OR | Jackson | Southern - 6 | 4C | Pacific Power | Avista | 136145 | 2020 | 2017 ORSC - Updated | No | No | No Solar | Ecobee4 |  |  |  |  | 06/17/2021 | 70 | 102 | 124 | 31% | 6.5 | 8.5 | 11 | 1019.24 | 84.94 | 2582 | 24529 | 1 | 3 | Single-family detached | No | Enclosed crawl space | 2582 | 38 | [7 empty] | - | - | - | - | 2194.0, 470.0 | 0.0, 0.0 | 23.0, 23.0 |  | 113.400002, 188.0, 88.0, 8.0 | 0.3, 0.3, 0.3, 0.3 | 0.25, 0.25, 0.25, 0.25 |  |  |  | 47 | 12.3 |  |  | Vented Attic | 1 | 96.1 | Natural gas | AFUE | Fuel-fired air distribution heater |  | Garage or open crawl space | 1 | 0.93 | Natural gas | Instant water heater | - | Air conditioner | 13 | SEER | 705.24 | 261.2 | 56 | CFM @ 50 Pascals | 100.0, 100.0 | Attic, under insulation, Attic, under insulation | 8.0, 8.0 |  |  | 2.3 | ACH @ 50 Pascals | Balanced | 100 | 281.6522 | 301.8099 | 1077.6498 | 80.5962 | - | 29.1953 | 3.678 | 8.0596 | - | 10.393 | 26.2848 | 9.8327 | 303.43 | 96.68 | 79.25 | 1265.24
Bend | OR | 97702 | Bend, OR | Deschutes | Central - 8 | 5B | Pacific Power | Cascade Natural Gas | 132517 | 2020 | 2017 ORSC - Updated | No | No | No Solar | No |  |  |  |  | 06/17/2021 | 103 | 116 | 135 | 11% | 8.2 | 9.1 | 11.7 | 1144.43 | 95.37 | 2605 | 26050 | 1 | 3 | Single-family detached | No | Enclosed crawl space | 2605 | 38 | [7 empty] | - | - | - | - | 2415.0, 240.0 | 0.0, 0.0 | 23.0, 23.0 |  | 163.889008, 217.667007, 107.444 | 0.3, 0.3, 0.3 | 0.3, 0.3, 0.3 |  |  |  | 35 | 9 |  |  | Garage or open crawl space | 1 | 97.5 | Natural gas | AFUE | Fuel-fired air distribution heater |  | Garage or open crawl space | 1 | 0.68 | Natural gas | Conventional | 75 | - | - | - | 703.35 | 260.5 | 133 | CFM @ 50 Pascals | 50.0, 50.0, 50.0, 50.0 | Enclosed crawl space, Enclosed crawl space, Attic, exposed, Attic, exposed | 8.0, 8.0, 8.0, 8.0 |  |  | 4.41 | ACH @ 50 Pascals | Supply Only | 100 | 570.7716 | 312.888 | - | 147.6434 | - | 58.145 | - | 14.7643 | - | 8.0674 | - | 7.743 | 469.08 | - | 114.32 | 1333.55
Gaston | OR | 97119 | Portland-Vancouver-Hillsboro, OR-WA | Washington | Portland Metro - 3 | 4C | Portland General Electric | NW Natural Gas | 136094 | 2020 | 2017 ORSC - Updated | No | No | No Solar | No |  |  |  |  | 06/17/2021 | 72 | 91 | 132 | 19% | 6.3 | 7.9 | 11.8 | 1352.48 | 112.71 | 2758 | 25137 | 1 | 4 | Single-family detached | No | Enclosed crawl space | 2758 | 38 | [7 empty] | - | - | - | - | 1845.0, 630.0 | 0.0, 0.0 | 23.0, 23.0 |  | 190.0, 90.0, 129.0, 40.0 | 0.3, 0.3, 0.3, 0.3 | 0.28, 0.28, 0.28, 0.28 |  |  |  | 35 | 9 |  |  | Conditioned area | 1 | 9.5 | Electric | HSPF | Air-source heat pump |  | Garage or open crawl space | 1 | 2.9 | Electric | Heat pump | 50 | Air-source heat pump | 15 | SEER | 744.66 | 137.9 | 104 | CFM @ 50 Pascals | 10.0, 20.0, 80.0, 90.0 | Conditioned space, Conditioned space, Attic, exposed, Enclosed crawl space | 0.0, 0.0, 8.0, 8.0 |  |  | 2.5 | ACH @ 50 Pascals | Exhaust Only | 100 | - | 3980.1597 | 612.5853 | - | 899.7814 | 13.5842 | 2.0907 | 3.0709 | - | 34.1865 | 33.8135 | 34.0535 | 464.39 | 70.7 | 104.58 | 1496.72
Powell Butte | OR | 97753 | - | Crook | Central - 8 | 5B | Central Electric Cooperative | Cascade Natural Gas | 127796 | 2020 | 2017 ORSC - Updated | No | No | No Solar | No |  |  |  |  | 06/17/2021 | 235 | 261 | 233 | 10% | 11.3 | 12.9 | 10.5 | 2464.51 | 205.38 | 4990 | 57900 | 1 | 4 | Single-family detached | No | Enclosed crawl space | 4990 | 38 | [7 empty] | - | - | - | - | 4980.0, 250.0 | 0.0, 0.0 | 23.0, 23.0 |  | 230.199997, 964.200012, 686.5, 822.0 | 0.35, 0.35, 0.35, 0.35 | 0.29, 0.29, 0.29, 0.29 |  |  |  | 35 | 9 |  |  | Conditioned area | 1 | 96 | Natural gas | AFUE | Fuel-fired air distribution heater |  | Garage or open crawl space | 2 | 0.95 | Natural gas | Instant water heater | - | Air conditioner | 13 | SEER | 192.801056, 520.756348 | 35.703899, 96.436363 | 110.0, 181.0 | CFM @ 50 Pascals, CFM @ 50 Pascals | 50.0, 50.0, 50.0, 50.0, 50.0, 50.0, 50.0, 50.0 | Enclosed crawl space, Enclosed crawl space, Attic, exposed, Attic, exposed, Enclosed crawl space, Enclosed crawl space, Attic, exposed, Attic, exposed | 8.0, 8.0, 8.0, 8.0, 8.0, 8.0, 8.0, 8.0 |  |  | 4.65 | ACH @ 50 Pascals | Supply Only | 100 | 1622.3027 | 751.3904 | 5132.959 | 98.7033 | - | 164.7947 | 17.5186 | 9.8703 | - | 7.9422 | 22.2208 | 7.743 | 1308.84 | 389.28 | 76.43 | 2812.87
Portland | OR | 97217 | Portland-Vancouver-Hillsboro, OR-WA | Multnomah | Portland Metro - 3 | 4C | Portland General Electric | NW Natural Gas | 119285 | 2020 | 2017 ORSC - Updated | No | Yes | No Solar | No |  |  |  |  | 06/17/2021 | 28 | 54 | 96 | 38% | 2.7 | 4.4 | 8.1 | 572.48 | 47.71 | 856 | 8599 | 2 | 1 | Single-family detached | Yes | Slab | - | - | [7 empty] | - | - | - | - | 1489 | - | 23 |  | 47.599998, 16.6, 17.5, 63.599998 | 0.24, 0.24, 0.24, 0.24 | 0.19, 0.19, 0.19, 0.19 |  |  |  | 0.0, 0.0 | 42.0, 42.0 |  |  | Conditioned area | 1 | 9.5 | Electric | HSPF | Air-source heat pump |  | Conditioned area | 1 | 2.9 | Electric | Heat pump | 43 | Air-source heat pump | 14.1 | SEER | 173.34 | 32.1 | 80 | CFM @ 50 Pascals | 100.0, 100.0 | Conditioned space, Conditioned space | 0.0, 0.0 |  |  | 0.8 | ACH @ 50 Pascals | Balanced | 100 | - | 1359.1411 | 214.301 | - | 459.3314 | 4.6387 | 0.7314 | 1.5677 | - | 33.8133 | 33.8135 | 33.8855 | 156.85 | 24.73 | 53.12 | 716.72
Salem | OR | 97305 | Salem, OR | Marion | Mid-Willamette - 4 | 4C | Portland General Electric | NW Natural Gas | 135812 | 2020 | 2017 ORSC - Updated | No | No | No Solar | No |  |  |  |  | 06/17/2021 | 69 | 83 | 118 | 13% | 6.4 | 7.8 | 10.5 | 1129.41 | 94.12 | 2394 | 21277 | 2 | 4 | Single-family detached | No | Enclosed crawl space | 109.0, 945.0, 395.0 | 30.0, 30.0, 30.0 | [7 empty] | 94.0, 30.0 | 0.0, 0.0 | 21.0, 21.0 | Between conditioned space and ambient, Between conditioned space and garage | 2261.0, 273.0 | 0.0, 0.0 | 21.0, 21.0 |  | 6.0, 12.8, 93.0, 12.0, 45.0, 12.0, 42.0, 30.0 | 0.3, 0.3, 0.3, 0.3, 0.3, 0.3, 0.3, 0.3 | 0.3, 0.3, 0.3, 0.3, 0.3, 0.3, 0.3, 0.3 |  |  |  | 30 | 9 |  |  | Vented Attic | 1 | 95 | Natural gas | AFUE | Fuel-fired air distribution heater |  | Garage or open crawl space | 1 | 2.9 | Electric | Heat pump | 65 | - | - | - | 472.433 | 87.4875 | 106 | CFM @ 50 Pascals | 50.0, 50.0, 50.0, 50.0 | Attic, exposed, Attic, exposed, Enclosed crawl space, Enclosed crawl space | 8.0, 8.0, 8.0, 8.0 |  |  | 3.06 | ACH @ 50 Pascals | Supply Only | 100 | 308.7754 | 217.7723 | - | - | 928.931 | 31.6208 | - | 3.1704 | - | 9.6359 | - | 33.8855 | 304.69 | - | 107.43 | 1369.65
Cornelius | OR | 97123 | Portland-Vancouver-Hillsboro, OR-WA | Washington | Portland Metro - 3 | 4C | Portland General Electric | NW Natural Gas | 135962 | 2020 | 2017 ORSC - Updated | No | No | No Solar | No |  |  |  |  | 06/17/2021 | 60 | 73 | 109 | 15% | 5.4 | 6.7 | 9.7 | 929.33 | 77.44 | 2110 | 18936 | 2 | 3 | Single-family detached | No | Enclosed crawl space | 13.0, 878.0, 340.0 | 30.0, 30.0, 30.0 | [7 empty] | 111.0, 16.0 | 0.0, 0.0 | 21.0, 21.0 | Between conditioned space and ambient, Between conditioned space and ambient | 2351.0, 149.0 | 0.0, 0.0 | 21.0, 21.0 |  | 16.0, 47.0, 62.0, 25.5, 24.0, 32.0, 44.0 | 0.3, 0.3, 0.3, 0.3, 0.3, 0.3, 0.3 | 0.3, 0.3, 0.3, 0.3, 0.3, 0.3, 0.3 |  |  |  | 30 | 9 |  |  | Conditioned area | 1 | 96 | Natural gas | AFUE | Fuel-fired air distribution heater |  | Garage or open crawl space | 1 | 2.9 | Electric | Heat pump | 65 | - | - | - | 427.275 | 79.125 | 69 | CFM @ 50 Pascals | 50.0, 75.0, 50.0, 25.0 | Attic, exposed, Attic, exposed, Conditioned space, Conditioned space | 8.0, 8.0, 0.0, 0.0 |  |  | 3.02 | ACH @ 50 Pascals | Exhaust Only | 100 | 270.5389 | 135.5109 | - | - | 787.8055 | 27.5164 | - | 2.6888 | - | 9.47 | - | 33.8855 | 260.58 | - | 91.11 | 1169.57
Cornelius | OR | 97113 | Portland-Vancouver-Hillsboro, OR-WA | Washington | Portland Metro - 3 | 4C | Portland General Electric | NW Natural Gas | 135957 | 2020 | 2017 ORSC - Updated | No | No | No Solar | No |  |  |  |  | 06/17/2021 | 55 | 70 | 103 | 18% | 5 | 6.4 | 9.2 | 869.94 | 72.49 | 1924 | 18792 | 2 | 3 | Single-family detached | No | Enclosed crawl space | 803.0, 312.0, 5.0 | 30.0, 30.0, 30.0 | [7 empty] | 98.0, 35.0 | 0.0, 0.0 | 21.0, 21.0 | Between conditioned space and ambient, Between conditioned space and garage | 1982.0, 311.0 | 0.0, 0.0 | 21.0, 21.0 |  | 29.0, 89.0, 59.0, 53.0, 4.0 | 0.3, 0.3, 0.3, 0.3, 0.3 | 0.3, 0.3, 0.3, 0.3, 0.3 |  |  |  | 30 | 9 |  |  | Conditioned area | 1 | 96 | Natural gas | AFUE | Fuel-fired air distribution heater |  | Garage or open crawl space | 1 | 2.9 | Electric | Heat pump | 65 | - | - | - | 389.61 | 72.15 | 39 | CFM @ 50 Pascals | 50.0, 100.0, 50.0 | Attic, exposed, Attic, exposed, Conditioned space | 8.0, 8.0, 0.0 |  |  | 2.39 | ACH @ 50 Pascals | Exhaust Only | 100 | 238.7755 | 85.8488 | - | - | 801.7284 | 24.1705 | - | 2.7363 | - | 9.354 | - | 33.8855 | 226.09 | - | 92.72 | 1110.18
Cornelius | OR | 97113 | Portland-Vancouver-Hillsboro, OR-WA | Washington | Portland Metro - 3 | 4C | Portland General Electric | NW Natural Gas | 135961 | 2020 | 2017 ORSC - Updated | No | No | No Solar | No |  |  |  |  | 06/17/2021 | 53 | 66 | 95 | 17% | 4.8 | 6.1 | 8.5 | 820.78 | 68.4 | 1656 | 15023 | 2 | 3 | Single-family detached | No | Enclosed crawl space | 9.0, 701.0, 243.0 | 30.0, 30.0, 30.0 | [7 empty] | 96.0, 22.0 | 0.0, 0.0 | 21.0, 21.0 | Between conditioned space and ambient, Between conditioned space and ambient | 1992.0, 203.0 | 0.0, 0.0 | 21.0, 21.0 |  | 40.0, 48.799999, 77.800003, 83.5 | 0.3, 0.3, 0.3, 0.3 | 0.3, 0.3, 0.3, 0.3 |  |  |  | 30 | 9 |  |  | Conditioned area | 1 | 96 | Natural gas | AFUE | Fuel-fired air distribution heater |  | Garage or open crawl space | 1 | 2.9 | Electric | Heat pump | 65 | - | - | - | 335.34 | 62.1 | 38 | CFM @ 50 Pascals | 50.0, 100.0, 50.0 | Attic, exposed, Attic, exposed, Conditioned space | 8.0, 8.0, 0.0 |  |  | 2.68 | ACH @ 50 Pascals | Exhaust Only | 100 | 221.6475 | 109.2714 | - | - | 789.7 | 22.5377 | - | 2.6952 | - | 9.4636 | - | 33.8854 | 213.29 | - | 91.33 | 1061.02
Cornelius | OR | 97113 | Portland-Vancouver-Hillsboro, OR-WA | Washington | Portland Metro - 3 | 4C | Portland General Electric | NW Natural Gas | 135963 | 2020 | 2017 ORSC - Updated | No | No | No Solar | No |  |  |  |  | 06/17/2021 | 54 | 66 | 95 | 15% | 4.9 | 6.1 | 8.5 | 836.13 | 69.68 | 1656 | 15023 | 2 | 3 | Single-family detached | No | Enclosed crawl space | 9.0, 701.0, 243.0 | 30.0, 30.0, 30.0 | [7 empty] | 96.0, 22.0 | 0.0, 0.0 | 21.0, 21.0 | Between conditioned space and ambient, Between conditioned space and ambient | 1992.0, 203.0 | 0.0, 0.0 | 21.0, 21.0 |  | 40.0, 48.799999, 77.800003, 83.5 | 0.3, 0.3, 0.3, 0.3 | 0.3, 0.3, 0.3, 0.3 |  |  |  | 30 | 9 |  |  | Conditioned area | 1 | 96 | Natural gas | AFUE | Fuel-fired air distribution heater |  | Garage or open crawl space | 1 | 2.9 | Electric | Heat pump | 65 | - | - | - | 335.34 | 62.1 | 70 | CFM @ 50 Pascals | 50.0, 100.0, 50.0 | Attic, exposed, Attic, exposed, Conditioned space | 8.0, 8.0, 0.0 |  |  | 3.29 | ACH @ 50 Pascals | Exhaust Only | 100 | 236.9472 | 122.2445 | - | - | 789.7 | 24.1119 | - | 2.6952 | - | 9.4823 | - | 33.8854 | 228.64 | - | 91.33 | 1076.37
Portland | OR | 97229 | Portland-Vancouver-Hillsboro, OR-WA | Washington | Portland Metro - 3 | 4C | Portland General Electric | NW Natural Gas | 135815 | 2020 | 2017 ORSC - Updated | No | No | No Solar | No |  |  |  |  | 06/17/2021 | 55 | 72 | 102 | 20% | 5.3 | 6.9 | 9.1 | 931.68 | 77.64 | 1885 | 16142 | 2 | 4 | Single-family detached | No | Enclosed crawl space | 68.0, 873.0, 79.0 | 30.0, 30.0, 59.0 | [7 empty] | 107.0, 23.0 | 0.0, 0.0 | 21.0, 21.0 | Between conditioned space and ambient, Between conditioned space and garage | 2012.0, 209.0 | 0.0, 0.0 | 23.0, 23.0 |  | 59.0, 68.0, 16.700001, 12.5, 55.0, 40.0, 12.5 | 0.3, 0.3, 0.3, 0.3, 0.3, 0.3, 0.3 | 0.3, 0.3, 0.3, 0.3, 0.3, 0.3, 0.3 |  |  |  | 30 | 9 |  |  | Conditioned area | 1 | 96.6 | Natural gas | AFUE | Fuel-fired air distribution heater |  | Garage or open crawl space | 1 | 3.15 | Electric | Heat pump | 66 | - | - | - | 381.7 | 70.7 | 53 | CFM @ 50 Pascals | 75.0, 95.0, 25.0, 5.0 | Conditioned space, Conditioned space, Attic, exposed, Attic, exposed | 0.0, 0.0, 8.0, 8.0 |  |  | 2.9 | ACH @ 50 Pascals | Supply Only | 100 | 202.5927 | 184.4948 | - | - | 897.0208 | 20.8889 | - | 3.0615 | - | 9.8002 | - | 33.8854 | 204.72 | - | 103.74 | 1171.92
Portland | OR | 97229 | Portland-Vancouver-Hillsboro, OR-WA | Washington | Portland Metro - 3 | 4C | Portland General Electric | NW Natural Gas | 136052 | 2020 | 2017 ORSC - Updated | No | No | No Solar | No |  |  |  |  | 06/17/2021 | 50 | 65 | 92 | 19% | 4.8 | 6.2 | 8.3 | 825.91 | 68.83 | 1583 | 14328 | 2 | 3 | Single-family detached | No | Enclosed crawl space | 10.0, 753.0, 132.0 | 30.0, 30.0, 67.0 | [7 empty] | 97.0, 20.0 | 0.0, 0.0 | 21.0, 21.0 | Between conditioned space and ambient, Between conditioned space and garage | 1939.0, 167.0 | 0.0, 0.0 | 23.0, 23.0 |  | 27.5, 41.0, 7.5, 30.799999, 8.0, 40.0, 16.0 | 0.3, 0.3, 0.3, 0.3, 0.3, 0.3, 0.3 | 0.3, 0.3, 0.3, 0.3, 0.3, 0.3, 0.3 |  |  |  | 30.0, 0.0 | 9.0, 30.0 |  |  | Conditioned area | 1 | 96.1 | Natural gas | AFUE | Fuel-fired air distribution heater |  | Garage or open crawl space | 1 | 3.15 | Electric | Heat pump | 66 | - | - | - | 320.6 | 59.4 | 80 | CFM @ 50 Pascals | 100.0, 95.0, 5.0 | Conditioned space, Conditioned space, Attic, exposed | 0.0, 0.0, 8.0 |  |  | 3.87 | ACH @ 50 Pascals | Supply Only | 100 | 185.2866 | 140.1735 | - | - | 726.0011 | 19.0071 | - | 2.4778 | - | 9.6771 | - | 33.8854 | 183.93 | - | 83.96 | 1066.15
Canby | OR | 97013 | Portland-Vancouver-Hillsboro, OR-WA | Clackamas | Portland Metro - 3 | 4C | Portland General Electric | NW Natural Gas | 136115 | 2020 | 2017 ORSC - Updated | No | No | No Solar | No |  |  |  |  | 06/17/2021 | 73 | 100 | 138 | 24% | 7.3 | 9.8 | 12.2 | 1336.05 | 111.34 | 3041 | 28276 | 2 | 6 | Single-family detached | No | Enclosed crawl space | 1402.0, 331.0 | 30.0, 38.0 | [7 empty] | 40.700001, 139.5 | 0.0, 0.0 | 21.0, 21.0 | Between conditioned space and garage, Between conditioned space and ambient | 54.299999, 2558.800049, 370.200012 | 5.0, 0.0, 0.0 | 21.0, 21.0, 21.0 |  | 8.0, 7.8, 40.0, 10.0, 10.0, 25.0, 8.0, 14.6, 14.6, 15.0, 14.6, 15.0, 14.6, 7.8, 96.0, 29.299999, 24.4 | 0.3, 0.3, 0.3, 0.3, 0.3, 0.3, 0.3, 0.3, 0.3, 0.3, 0.3, 0.3, 0.3, 0.3, 0.3, 0.3, 0.3 | 0.28, 0.3, 0.28, 0.28, 0.28, 0.28, 0.28, 0.28, 0.28, 0.28, 0.28, 0.28, 0.28, 0.28, 0.28, 0.28, 0.28 |  |  |  | 35 | 9 |  |  | Conditioned area | 1 | 96.1 | Natural gas | AFUE | Fuel-fired air distribution heater |  | Garage or open crawl space | 1 | 2.9 | Electric | Heat pump | 50 | Air conditioner | 13.5 | SEER | 615.8 | 228.1 | 68 | CFM @ 50 Pascals | 100.0, 80.0, 20.0 | Conditioned space, Conditioned space, Attic, exposed | 8.0, 8.0, 8.0 |  |  | 2.82 | ACH @ 50 Pascals | Supply Only | 100 | 274.2787 | 154.5265 | 894.5816 | - | 1219.3066 | 27.9553 | 3.0532 | 4.1615 | - | 9.521 | 33.8135 | 33.8854 | 266.16 | 103.24 | 141.01 | 1576.29
Hillsboro | OR | 97123 | Portland-Vancouver-Hillsboro, OR-WA | Washington | Portland Metro - 3 | 4C | Portland General Electric | NW Natural Gas | 136122 | 2020 | 2017 ORSC - Updated | No | No | No Solar | Ecobee4 |  |  |  |  | 06/17/2021 | 74 | 96 | 128 | 22% | 6.3 | 7.7 | 11.4 | 1103.33 | 91.94 | 2731 | 26175 | 2 | 4 | Single-family detached | No | Enclosed crawl space | 1787.0, 160.0 | 30.0, 38.0 | [7 empty] | 40.599998, 173.600006 | 0.0, 0.0 | 21.0, 21.0 | Between conditioned space and garage, Between conditioned space and ambient | 747.900024, 1973.699951, 369.100006 | 5.0, 0.0, 0.0 | 21.0, 23.0, 23.0 |  | 6.0, 30.0, 25.0, 22.5, 30.0, 12.0, 12.5, 24.0, 4.0, 48.0, 4.0, 30.0, 4.5, 4.5, 25.0, 12.0, 30.0, 6.0, 12.5 | 0.36, 0.36, 0.39, 0.32, 0.36, 0.41, 0.41, 0.36, 0.37, 0.22, 0.37, 0.36, 0.4, 0.4, 0.36, 0.41, 0.32, 0.36, 0.41 | 0.26, 0.28, 0.26, 0.28, 0.28, 0.26, 0.26, 0.28, 0.26, 0.28, 0.26, 0.28, 0.27, 0.27, 0.28, 0.26, 0.28, 0.28, 0.26 |  |  |  | 35.0, 27.0 | 9.0, 11.0 |  |  | Garage or open crawl space | 1 | 96 | Natural gas | AFUE | Fuel-fired air distribution heater |  | Garage or open crawl space | 1 | 0.94 | Natural gas | Instant water heater | - | - | - | - | 553 | 102.4 | 93 | CFM @ 50 Pascals | 40.0, 20.0, 15.0, 70.0, 40.0, 5.0, 10.0 | Conditioned space, Conditioned space, Attic, exposed, Attic, exposed, Attic, under insulation, Garage, Garage | 8.0, 8.0, 8.0, 8.0, 8.0, 8.0, 8.0 |  |  | 3.48 | ACH @ 50 Pascals | Exhaust Only | 100 | 341.6346 | 169.2579 | - | 97.7706 | - | 34.7411 | - | 9.7771 | - | 9.4656 | - | 9.0732 | 328.85 | - | 88.71 | 1343.57
Forest Grove | OR | 97116 | Portland-Vancouver-Hillsboro, OR-WA | Washington | Portland Metro - 3 | 4C | Forest Grove Light & Power | NW Natural Gas | 133611 | 2020 | 2017 ORSC - Updated | No | No | No Solar | No |  |  |  |  | 06/17/2021 | 48 | 62 | 95 | 22% | 2 | 2.8 | 4.1 | 599.63 | 49.97 | 1661 | 15149 | 2 | 3 | Single-family detached | No | Enclosed crawl space | 674.0, 313.0 | 30.0, 38.0 | [7 empty] | 120.0, 39.0 | 0.0, 0.0 | 21.0, 21.0 | Between conditioned space and ambient, Between conditioned space and garage | 2070.0, 405.0 | 0.0, 0.0 | 23.0, 23.0 |  | 8.0, 39.0, 49.0, 134.0 | 0.3, 0.3, 0.3, 0.3 | 0.28, 0.28, 0.28, 0.28 |  |  |  | 35 | 9 |  |  | Garage or open crawl space | 1 | 96.2 | Natural gas | AFUE | Fuel-fired air distribution heater |  | Garage or open crawl space | 1 | 0.99 | Natural gas | Instant water heater | - | - | - | - | 336.3525 | 62.2875 | 104 | CFM @ 50 Pascals | 10.0, 20.0, 65.0, 80.0, 25.0 | Conditioned space, Conditioned space, Attic, exposed, Attic, exposed, Enclosed crawl space | 0.0, 0.0, 8.0, 8.0, 8.0 |  |  | 2.7 | ACH @ 50 Pascals | Exhaust Only | 100 | 239.6956 | 176.4856 | - | 78.1972 | - | 24.5719 | - | 7.8197 | - | 9.2957 | - | 9.0732 | 228.41 | - | 70.95 | 980.39
Canby | OR | 97013 | Portland-Vancouver-Hillsboro, OR-WA | Clackamas | Portland Metro - 3 | 4C | Portland General Electric | NW Natural Gas | 136124 | 2020 | 2017 ORSC - Updated | No | No | No Solar | No |  |  |  |  | 06/17/2021 | 55 | 73 | 100 | 21% | 5.5 | 7 | 9 | 982.12 | 81.84 | 1832 | 17052 | 2 | 3 | Single-family detached | No | Enclosed crawl space | 748.0, 355.0 | 30.0, 38.0 | [7 empty] | 34.299999, 95.900002 | 0.0, 0.0 | 21.0, 21.0 | Between conditioned space and garage, Between conditioned space and ambient | 1990.5, 311.5 | 0.0, 0.0 | 21.0, 21.0 |  | 20.0, 12.0, 97.300003, 25.799999, 16.700001, 8.7, 8.7, 15.8, 8.7, 15.8, 12.0, 10.8, 12.0, 16.700001, 12.0 | 0.3, 0.3, 0.3, 0.3, 0.3, 0.3, 0.3, 0.3, 0.3, 0.3, 0.3, 0.3, 0.3, 0.3, 0.3 | 0.28, 0.28, 0.28, 0.28, 0.28, 0.28, 0.28, 0.28, 0.28, 0.28, 0.28, 0.28, 0.28, 0.28, 0.28 |  |  |  | 35 | 9 |  |  | Conditioned area | 1 | 96.1 | Natural gas | AFUE | Fuel-fired air distribution heater |  | Garage or open crawl space | 1 | 2.9 | Electric | Heat pump | 50 | Air conditioner | 13.5 | SEER | 371 | 137.4 | 61 | CFM @ 50 Pascals | 100.0, 80.0, 20.0 | Conditioned space, Conditioned space, Attic, exposed | 8.0, 8.0, 8.0 |  |  | 3.24 | ACH @ 50 Pascals | Supply Only | 100 | 221.2379 | 133.2422 | 538.3666 | - | 807.5596 | 22.5785 | 1.8374 | 2.7562 | - | 9.5526 | 33.8135 | 33.8854 | 215.68 | 62.13 | 93.39 | 1222.36
Woodburn | OR | 97071 | Salem, OR | Marion | Mid-Willamette - 4 | 4C | Portland General Electric | NW Natural Gas | 136252 | 2020 | 2017 ORSC - Updated | No | No | No Solar | No |  |  |  |  | 06/17/2021 | 53 | 66 | 105 | 17% | 5.2 | 6.5 | 9.4 | 998.16 | 83.18 | 1999 | 18514 | 2 | 3 | Single-family detached | No | Enclosed crawl space | 878.0, 241.0 | 30.0, 38.0 | [7 empty] | 29.6, 102.599998 | 0.0, 0.0 | 21.0, 21.0 | Between conditioned space and garage, Between conditioned space and ambient | 2053.800049, 269.0 | 0.0, 0.0 | 21.0, 21.0 |  | 6.0, 20.0, 7.5, 41.0, 6.0, 6.0, 6.0, 24.0, 3.0, 15.8, 17.299999, 6.0, 31.5, 24.0, 49.5 | 0.3, 0.3, 0.27, 0.3, 0.3, 0.3, 0.3, 0.27, 0.27, 0.3, 0.3, 0.3, 0.3, 0.27, 0.3 | 0.31, 0.3, 0.3, 0.3, 0.31, 0.31, 0.31, 0.3, 0.3, 0.3, 0.3, 0.31, 0.31, 0.3, 0.29 |  |  |  | 30 | 9 |  |  | Vented Attic | 1 | 96.2 | Natural gas | AFUE | Fuel-fired air distribution heater |  | Garage or open crawl space | 1 | 2.9 | Electric | Heat pump | 65 | - | - | - | 404.8 | 75 | 63 | CFM @ 50 Pascals | 60.0, 20.0, 30.0, 60.0, 10.0, 20.0 | Conditioned space, Conditioned space, Attic, exposed, Attic, exposed, Attic, under insulation, Attic, under insulation | 8.0, 8.0, 8.0, 8.0, 8.0, 8.0 |  |  | 3.58 | ACH @ 50 Pascals | Supply Only | 100 | 266.8552 | 153.1835 | - | - | 855.3473 | 27.2083 | - | 2.9193 | - | 9.5296 | - | 33.8854 | 259.29 | - | 98.92 | 1238.4
Eugene | OR | 97403 | Eugene-Springfield, OR | Lane | Southern Willamette - 5 | 4C | Eugene Water & Electric Board | NW Natural Gas | 134327 | 2020 | 2017 ORSC - Updated | No | No | No Solar | No |  |  |  |  | 06/17/2021 | 65 | 79 | 106 | 17% | 3 | 3.8 | 4.6 | 885.05 | 73.75 | 2025 | 19167 | 2 | 3 | Single-family detached | No | Enclosed crawl space | 989.0, 194.0 | 30.0, 38.0 | [7 empty] | 72.900002, 43.099998, 86.400002 | 0.0, 0.0, 0.0 | 21.0, 21.0, 21.0 | Between conditioned space and attic, Between conditioned space and garage, Between conditioned space and ambient | 188.600006, 1887.300049, 391.799988 | 5.0, 0.0, 0.0 | 21.0, 21.0, 21.0 |  | 8.0, 18.0, 18.0, 18.0, 18.0, 25.0, 40.0, 18.0, 18.0, 2.1, 30.0, 6.0, 20.0, 15.0, 15.0, 20.0, 8.0, 2.1, 2.1, 22.9 | 0.33, 0.33, 0.33, 0.33, 0.33, 0.3, 0.33, 0.33, 0.33, 0.3, 0.3, 0.33, 0.33, 0.33, 0.33, 0.33, 0.33, 0.3, 0.3, 0.3 | 0.3, 0.3, 0.3, 0.3, 0.3, 0.28, 0.29, 0.3, 0.3, 0.28, 0.28, 0.3, 0.3, 0.3, 0.3, 0.3, 0.3, 0.28, 0.28, 0.28 |  |  |  | 30 | 9 |  |  | Conditioned area | 1 | 95 | Natural gas | AFUE | Fuel-fired air distribution heater |  | Garage or open crawl space | 1 | 0.93 | Natural gas | Instant water heater | - | - | - | - | 410.063 | 75.9375 | 92 | CFM @ 50 Pascals | 50.0, 80.0, 25.0, 20.0, 25.0 | Conditioned space, Conditioned space, Attic, exposed, Attic, exposed, Attic, under insulation | 8.0, 8.0, 8.0, 8.0, 8.0 |  |  | 3.58 | ACH @ 50 Pascals | Exhaust Only | 100 | 365.0244 | 202.4631 | - | 86.2412 | - | 37.1934 | - | 8.6241 | - | 9.3827 | - | 9.0732 | 348.97 | - | 78.25 | 1227.05
Hillsboro | OR | 97123 | Portland-Vancouver-Hillsboro, OR-WA | Washington | Portland Metro - 3 | 4C | Portland General Electric | NW Natural Gas | 136123 | 2020 | 2017 ORSC - Updated | No | No | No Solar | Ecobee4 |  |  |  |  | 06/17/2021 | 49 | 63 | 90 | 22% | 4.5 | 5.3 | 8.2 | 765.89 | 63.82 | 1520 | 14899 | 2 | 3 | Townhouse, inside unit | No | Enclosed crawl space | 542.0, 395.0, 49.0 | 30.0, 38.0, 38.0 | [7 empty] | 20.0, 47.599998, 32.0 | 0.0, 0.0, 0.0 | 21.0, 21.0, 21.0 | Between conditioned space and garage, Between cond and another cond unit (adiabatic), Between conditioned space and ambient | 118.800003, 1169.900024, 822.200012, 181.899994 | 5.0, 0.0, 0.0, 0.0 | 21.0, 23.0, 23.0, 23.0 |  | 5.4, 10.7, 10.7, 16.700001, 23.299999, 10.7, 10.7, 23.299999, 3.2, 5.4 | 0.32, 0.37, 0.37, 0.32, 0.37, 0.37, 0.37, 0.32, 0.32, 0.32 | 0.28, 0.26, 0.26, 0.28, 0.26, 0.26, 0.26, 0.28, 0.28, 0.28 |  |  |  | 35.0, 27.0 | 9.0, 11.0 |  |  | Garage or open crawl space | 1 | 96 | Natural gas | AFUE | Fuel-fired air distribution heater |  | Garage or open crawl space | 1 | 0.94 | Natural gas | Instant water heater | - | Air conditioner | 14 | SEER | 307.8 | 57 | 57 | CFM @ 50 Pascals | 10.0, 20.0, 35.0, 60.0, 20.0, 5.0, 20.0, 30.0 | Conditioned space, Conditioned space, Attic, exposed, Attic, exposed, Attic, under insulation, Garage, Garage, Enclosed crawl space | 8.0, 8.0, 8.0, 8.0, 8.0, 8.0, 8.0, 8.0 |  |  | 2.82 | ACH @ 50 Pascals | Exhaust Only | 100 | 146.3759 | 97.7468 | 416.9148 | 78.3531 | - | 14.9712 | 1.4229 | 7.8353 | - | 9.6056 | 33.8135 | 9.0732 | 143.81 | 48.11 | 71.09 | 1006.13
Happy Valley | OR | 97089 | Portland-Vancouver-Hillsboro, OR-WA | Clackamas | Portland Metro - 3 | 4C | Portland General Electric | NW Natural Gas | 136119 | 2020 | 2017 ORSC - Updated | No | No | No Solar | No |  |  |  |  | 06/17/2021 | 43 | 64 | 109 | 30% | 3.8 | 5 | 9.4 | 776.1 | 64.68 | 1547 | 14750 | 2 | 3 | Townhouse, end unit | No | Enclosed crawl space | 562.0, 339.0, 64.0 | 30.0, 38.0, 38.0 | [7 empty] | 17.4, 28.0, 55.5 | 0.0, 0.0, 0.0 | 21.0, 21.0, 21.0 | Between conditioned space and garage, Between cond and another cond unit (adiabatic), Between conditioned space and ambient | 29.0, 654.400024, 1498.099976, 158.0 | 5.0, 0.0, 0.0, 0.0 | 21.0, 21.0, 21.0, 21.0 |  | 12.0, 3.0, 17.5, 3.0, 17.5, 26.299999, 21.6, 17.5, 30.0, 17.5, 17.5, 17.5, 12.0 | 0.33, 0.36, 0.33, 0.36, 0.33, 0.33, 0.33, 0.33, 0.33, 0.33, 0.33, 0.33, 0.33 | 0.3, 0.27, 0.3, 0.27, 0.3, 0.3, 0.3, 0.3, 0.3, 0.3, 0.3, 0.3, 0.3 |  |  |  | 30.0, 0.0, 0.0 | 9.0, 49.0, 49.0 |  |  | Vented Attic | 1 | 10 | Electric | HSPF | Air-source heat pump |  | Garage or open crawl space | 1 | 0.94 | Natural gas | Instant water heater | - | Air-source heat pump | 21 | SEER | 164.227 | 30.4125 | 41 | CFM @ 50 Pascals | 100.0, 100.0 | Attic, exposed, Attic, exposed | 8.0, 8.0 |  |  | 3.16 | ACH @ 50 Pascals | Exhaust Only | 100 | - | 1540.7345 | 415.8121 | 76.106 | - | 5.2585 | 1.4192 | 7.6106 | - | 33.8133 | 33.8135 | 9.0732 | 177.81 | 47.99 | 69.05 | 1016.34
Springfield | OR | 97478 | Eugene-Springfield, OR | Lane | Southern Willamette - 5 | 4C | Springfield Utility Board | NW Natural Gas | 136245 | 2020 | 2017 ORSC - Updated | No | No | No Solar | No |  |  |  |  | 06/17/2021 | 47 | 60 | 94 | 17% | 1.6 | 1.8 | 4.1 | 604.94 | 50.41 | 1622 | 14836 | 2 | 3 | Single-family detached | No | Enclosed crawl space | 611.0, 381.0, 28.0 | 30.0, 38.0, 38.0 | [7 empty] | 19.5, 83.599998 | 0.0, 0.0 | 21.0, 21.0 | Between conditioned space and garage, Between conditioned space and ambient | 1927.300049, 177.699997 | 0.0, 0.0 | 21.0, 21.0 |  | 15.8, 3.2, 15.8, 15.8, 15.8, 6.3, 15.8, 15.8, 6.5, 13.5, 15.8, 15.8, 6.3, 13.5 | 0.3, 0.28, 0.28, 0.28, 0.3, 0.3, 0.28, 0.28, 0.3, 0.28, 0.28, 0.28, 0.3, 0.3 | 0.3, 0.3, 0.3, 0.3, 0.3, 0.3, 0.3, 0.3, 0.3, 0.3, 0.3, 0.3, 0.3, 0.3 |  |  |  | 30 | 9 |  |  | Vented Attic | 1 | 96.2 | Natural gas | AFUE | Fuel-fired air distribution heater |  | Garage or open crawl space | 1 | 2.9 | Electric | Heat pump | 65 | Air conditioner | 14 | SEER | 328.5 | 60.8 | 61 | CFM @ 50 Pascals | 50.0, 10.0, 50.0, 90.0 | Conditioned space, Conditioned space, Attic, exposed, Attic, exposed | 8.0, 8.0, 8.0, 8.0 |  |  | 3.74 | ACH @ 50 Pascals | Supply Only | 100 | 227.7037 | 138.4536 | 549.8937 | - | 833.5868 | 23.2429 | 1.8768 | 2.845 | - | 9.2181 | 17.1334 | 17.1698 | 214.26 | 32.16 | 48.85 | 884.54
Cornelius | OR | 97113 | Portland-Vancouver-Hillsboro, OR-WA | Washington | Portland Metro - 3 | 4C | Portland General Electric | NW Natural Gas | 133826 | 2020 | 2017 ORSC - Updated | No | No | No Solar | No |  |  |  |  | 06/17/2021 | 41 | 59 | 109 | 27% | 3.8 | 4.8 | 9.4 | 766.96 | 63.91 | 1520 | 14350 | 2 | 3 | Townhouse, inside unit | No | Enclosed crawl space | 626.0, 220.0, 72.0 | 30.0, 38.0, 38.0 | [7 empty] | 177.0, 43.0, 30.0 | 0.0, 0.0, 0.0 | 21.0, 21.0, 21.0 | Between cond and another cond unit (adiabatic), Between conditioned space and ambient, Between conditioned space and garage | 711.0, 307.0, 1789.0, 27.0 | 0.0, 0.0, 0.0, 5.0 | 21.0, 21.0, 21.0, 21.0 |  | 20.0, 40.0, 6.0, 18.0, 20.0, 40.0 | 0.33, 0.33, 0.36, 0.33, 0.33, 0.33 | 0.3, 0.29, 0.27, 0.3, 0.3, 0.3 |  |  |  | 35.0, 0.0 | 9.0, 51.0 |  |  | Vented Attic | 1 | 10 | Electric | HSPF | Air-source heat pump |  | Garage or open crawl space | 1 | 0.99 | Natural gas | Instant water heater | - | Air-source heat pump | 21 | SEER | 161.19 | 29.85 | 41 | CFM @ 50 Pascals | 100.0, 100.0 | Attic, exposed, Attic, exposed | 8.0, 8.0 |  |  | 4.33 | ACH @ 50 Pascals | Exhaust Only | 100 | - | 1394.1149 | 308.8134 | 76.8782 | - | 4.7581 | 1.054 | 7.6878 | - | 33.8133 | 33.8135 | 9.0732 | 160.89 | 35.64 | 69.75 | 1007.2
Woodburn | OR | 97071 | Salem, OR | Marion | Mid-Willamette - 4 | 4C | Portland General Electric | NW Natural Gas | 136236 | 2020 | 2017 ORSC - Updated | No | No | No Solar | No |  |  |  |  | 06/17/2021 | 46 | 59 | 95 | 18% | 4.7 | 6 | 8.6 | 924.26 | 77.02 | 1671 | 15221 | 2 | 3 | Single-family detached | No | Enclosed crawl space | 626.0, 381.0, 46.0 | 30.0, 38.0, 38.0 | [7 empty] | 19.5, 85.599998 | 0.0, 0.0 | 21.0, 21.0 | Between conditioned space and garage, Between conditioned space and ambient | 1977.900024, 177.699997 | 0.0, 0.0 | 21.0, 21.0 |  | 20.0, 24.0, 20.0, 25.0, 24.0, 6.0, 10.0, 24.0, 24.0, 36.0 | 0.3, 0.28, 0.3, 0.3, 0.28, 0.28, 0.3, 0.27, 0.3, 0.3 | 0.3, 0.3, 0.3, 0.3, 0.3, 0.3, 0.3, 0.3, 0.3, 0.3 |  |  |  | 30 | 9 |  |  | Vented Attic | 1 | 96.2 | Natural gas | AFUE | Fuel-fired air distribution heater |  | Garage or open crawl space | 1 | 2.9 | Electric | Heat pump | 65 | - | - | - | 338.4 | 62.7 | 61 | CFM @ 50 Pascals | 45.0, 55.0, 100.0 | Conditioned space, Attic, exposed, Attic, exposed | 8.0, 8.0, 8.0 |  |  | 3.04 | ACH @ 50 Pascals | Supply Only | 100 | 239.916 | 153.0514 | - | - | 860.1107 | 24.514 | - | 2.9355 | - | 9.5815 | - | 33.8855 | 234.88 | - | 99.47 | 1164.5
Happy Valley | OR | 97086 | Portland-Vancouver-Hillsboro, OR-WA | Clackamas | Portland Metro - 3 | 4C | Portland General Electric | NW Natural Gas | 132960 | 2020 | 2017 ORSC - Updated | No | No | No Solar | No |  |  |  |  | 06/17/2021 | 55 | 69 | 95 | 17% | 5.1 | 6.4 | 8.6 | 892.02 | 74.34 | 1670 | 15370 | 2 | 3 | Single-family detached | No | Enclosed crawl space | 659.0, 419.0, 21.0 | 30.0, 38.0, 38.0 | [7 empty] | 30.9, 87.300003 | 0.0, 0.0 | 21.0, 21.0 | Between conditioned space and garage, Between conditioned space and ambient | 1944.099976, 281.100006 | 0.0, 0.0 | 21.0, 21.0 |  | 41.099998, 4.3, 16.700001, 6.2, 8.3, 18.799999, 18.799999, 9.5, 4.3, 25.799999, 16.700001, 24.700001, 4.2 | 0.33, 0.33, 0.33, 0.33, 0.33, 0.36, 0.36, 0.33, 0.33, 0.3, 0.33, 0.3, 0.3 | 0.3, 0.3, 0.3, 0.3, 0.3, 0.27, 0.27, 0.3, 0.3, 0.3, 0.3, 0.3, 0.27 |  |  |  | 30 | 9 |  |  | Conditioned area | 1 | 96.1 | Natural gas | AFUE | Fuel-fired air distribution heater |  | Garage or open crawl space | 1 | 2.9 | Electric | Heat pump | 65 | Air conditioner | 15.1 | SEER | 338.2 | 62.6 | 64 | CFM @ 50 Pascals | 80.0, 80.0, 20.0, 20.0 | Conditioned space, Conditioned space, Attic, exposed, Attic, exposed | 8.0, 8.0, 8.0, 8.0 |  |  | 2.55 | ACH @ 50 Pascals | Exhaust Only | 100 | 219.5926 | 210.7416 | 448.566 | - | 829.128 | 22.6785 | 1.5309 | 2.8298 | - | 9.8391 | 33.8135 | 33.8854 | 223.14 | 51.77 | 95.89 | 1132.26
Springfield | OR | 97478 | Eugene-Springfield, OR | Lane | Southern Willamette - 5 | 4C | Springfield Utility Board | NW Natural Gas | 136218 | 2020 | 2017 ORSC - Updated | No | No | No Solar | No |  |  |  |  | 06/17/2021 | 48 | 61 | 95 | 17% | 1.6 | 1.9 | 4.1 | 616.9 | 51.41 | 1680 | 14801 | 2 | 3 | Single-family detached | No | Enclosed crawl space | 660.0, 282.0, 80.0 | 30.0, 38.0, 38.0 | [7 empty] | 19.299999, 85.5 | 0.0, 0.0 | 21.0, 21.0 | Between conditioned space and garage, Between conditioned space and ambient | 1897.199951, 175.600006 | 0.0, 0.0 | 21.0, 21.0 |  | 15.0, 15.0, 12.8, 41.0, 15.0, 15.0, 9.0, 15.0, 15.0, 15.0, 15.0, 15.0, 15.0, 9.0, 15.0 | 0.3, 0.3, 0.31, 0.31, 0.3, 0.3, 0.31, 0.3, 0.3, 0.3, 0.3, 0.3, 0.3, 0.31, 0.3 | 0.3, 0.3, 0.3, 0.3, 0.3, 0.3, 0.3, 0.3, 0.3, 0.3, 0.3, 0.3, 0.3, 0.3, 0.3 |  |  |  | 30 | 9 |  |  | Vented Attic | 1 | 96.2 | Natural gas | AFUE | Fuel-fired air distribution heater |  | Garage or open crawl space | 1 | 2.9 | Electric | Heat pump | 65 | Air conditioner | 14 | SEER | 340.2 | 63 | 63 | CFM @ 50 Pascals | 50.0, 30.0, 50.0, 70.0 | Conditioned space, Conditioned space, Attic, exposed, Attic, exposed | 8.0, 8.0, 8.0, 8.0 |  |  | 3.43 | ACH @ 50 Pascals | Supply Only | 100 | 232.7704 | 142.6034 | 592.842 | - | 846.9874 | 23.7637 | 2.0234 | 2.8907 | - | 9.2194 | 17.1334 | 17.1698 | 219.09 | 34.67 | 49.63 | 896.5
Springfield | OR | 97478 | Eugene-Springfield, OR | Lane | Southern Willamette - 5 | 4C | Springfield Utility Board | NW Natural Gas | 136238 | 2020 | 2017 ORSC - Updated | No | No | No Solar | No |  |  |  |  | 06/17/2021 | 48 | 61 | 95 | 18% | 1.6 | 1.9 | 4.1 | 617.91 | 51.49 | 1680 | 14801 | 2 | 3 | Single-family detached | No | Enclosed crawl space | 660.0, 282.0, 80.0 | 30.0, 38.0, 38.0 | [7 empty] | 19.299999, 85.5 | 0.0, 0.0 | 21.0, 21.0 | Between conditioned space and garage, Between conditioned space and ambient | 1897.199951, 175.600006 | 0.0, 0.0 | 21.0, 21.0 |  | 15.0, 15.0, 12.8, 41.0, 15.0, 15.0, 9.0, 15.0, 15.0, 15.0, 15.0, 15.0, 15.0, 9.0, 15.0 | 0.31, 0.31, 0.31, 0.31, 0.31, 0.31, 0.31, 0.31, 0.31, 0.31, 0.31, 0.31, 0.31, 0.31, 0.31 | 0.3, 0.3, 0.3, 0.3, 0.3, 0.3, 0.3, 0.3, 0.3, 0.3, 0.3, 0.3, 0.3, 0.3, 0.3 |  |  |  | 30 | 9 |  |  | Vented Attic | 1 | 96.2 | Natural gas | AFUE | Fuel-fired air distribution heater |  | Garage or open crawl space | 1 | 2.9 | Electric | Heat pump | 65 | Air conditioner | 14 | SEER | 340.2 | 63 | 56 | CFM @ 50 Pascals | 50.0, 30.0, 40.0, 60.0, 10.0, 10.0 | Conditioned space, Conditioned space, Attic, exposed, Attic, exposed, Attic, under insulation, Attic, under insulation | 8.0, 8.0, 8.0, 8.0, 8.0, 8.0 |  |  | 3.54 | ACH @ 50 Pascals | Supply Only | 100 | 231.625 | 138.1729 | 632.2202 | - | 846.9874 | 23.6341 | 2.1577 | 2.8907 | - | 9.2151 | 17.1334 | 17.1698 | 217.79 | 36.97 | 49.63 | 897.51
Springfield | OR | 97478 | Eugene-Springfield, OR | Lane | Southern Willamette - 5 | 4C | Springfield Utility Board | NW Natural Gas | 136230 | 2020 | 2017 ORSC - Updated | No | No | No Solar | No |  |  |  |  | 06/17/2021 | 50 | 65 | 98 | 19% | 1.6 | 1.9 | 4.3 | 647.89 | 53.99 | 1768 | 15953 | 2 | 4 | Single-family detached | No | Enclosed crawl space | 718.0, 285.0, 50.0 | 30.0, 38.0, 38.0 | [7 empty] | 21.1, 91.599998 | 0.0, 0.0 | 21.0, 21.0 | Between conditioned space and garage, Between conditioned space and ambient | 1960.599976, 189.800003 | 0.0, 0.0 | 21.0, 21.0 |  | 15.0, 5.0, 12.8, 15.0, 9.0, 15.0, 9.0, 9.0, 22.5, 41.0, 22.5, 15.0, 3.0, 15.0, 9.0 | 0.31, 0.31, 0.31, 0.31, 0.31, 0.31, 0.31, 0.31, 0.27, 0.3, 0.27, 0.31, 0.31, 0.31, 0.31 | 0.3, 0.3, 0.3, 0.3, 0.3, 0.3, 0.3, 0.3, 0.3, 0.3, 0.3, 0.3, 0.3, 0.3, 0.3 |  |  |  | 30 | 9 |  |  | Vented Attic | 1 | 96.2 | Natural gas | AFUE | Fuel-fired air distribution heater |  | Garage or open crawl space | 1 | 2.9 | Electric | Heat pump | 65 | Air conditioner | 14 | SEER | 358 | 66.3 | 75 | CFM @ 50 Pascals | 50.0, 40.0, 80.0, 10.0, 20.0 | Conditioned space, Attic, exposed, Attic, exposed, Attic, under insulation, Attic, under insulation | 8.0, 8.0, 8.0, 8.0, 8.0 |  |  | 3.13 | ACH @ 50 Pascals | Supply Only | 100 | 229.8914 | 151.6221 | 669.7393 | - | 997.0172 | 23.5066 | 2.2858 | 3.4028 | - | 9.2317 | 17.1334 | 17.1698 | 217.01 | 39.16 | 58.43 | 927.49
Happy Valley | OR | 97086 | Portland-Vancouver-Hillsboro, OR-WA | Clackamas | Portland Metro - 3 | 4C | Portland General Electric | NW Natural Gas | 136127 | 2020 | 2017 ORSC - Updated | No | No | No Solar | No |  |  |  |  | 06/17/2021 | 49 | 65 | 100 | 21% | 4.7 | 6.3 | 9 | 913.14 | 76.09 | 1833 | 17250 | 2 | 4 | Single-family detached | No | Enclosed crawl space | 765.0, 312.0, 3.0 | 30.0, 38.0, 38.0 | [7 empty] | 34.5, 95.599998 | 0.0, 0.0 | 21.0, 21.0 | Between conditioned space and garage, Between conditioned space and ambient | 39.5, 1916.0, 314.100006 | 5.0, 0.0, 0.0 | 21.0, 21.0, 21.0 |  | 9.0, 25.0, 30.0, 20.0, 9.0, 9.0, 18.0, 41.0, 9.0, 25.0, 16.0, 16.0, 8.0 | 0.36, 0.33, 0.33, 0.33, 0.36, 0.36, 0.33, 0.33, 0.36, 0.33, 0.33, 0.36, 0.33 | 0.29, 0.29, 0.29, 0.29, 0.29, 0.29, 0.29, 0.29, 0.29, 0.29, 0.29, 0.29, 0.29 |  |  |  | 30 | 9 |  |  | Conditioned area | 1 | 96 | Natural gas | AFUE | Fuel-fired air distribution heater |  | Garage or open crawl space | 1 | 2.9 | Electric | Heat pump | 65 | - | - | - | 371.2 | 68.7 | 61 | CFM @ 50 Pascals | 75.0, 10.0, 25.0, 90.0 | Conditioned space, Conditioned space, Attic, exposed, Attic, exposed | 8.0, 8.0, 8.0, 8.0 |  |  | 3.04 | ACH @ 50 Pascals | Exhaust Only | 100 | 246.8339 | 123.3993 | - | - | 938.1323 | 25.1045 | - | 3.2018 | - | 9.4693 | - | 33.8855 | 237.72 | - | 108.5 | 1153.38
Corvallis | OR | 97330 | Corvallis, OR | Benton | Southern Willamette - 5 | 4C | Pacific Power | NW Natural Gas | 136120 | 2020 | 2017 ORSC - Updated | No | No | No Solar | No |  |  |  |  | 06/17/2021 | 61 | 76 | 99 | 17% | 5.4 | 7 | 8.9 | 793.27 | 66.11 | 1783 | 16500 | 2 | 4 | Single-family detached | No | Enclosed crawl space | 768.0, 419.0, 21.0 | 30.0, 38.0, 38.0 | [7 empty] | 40.900002, 101.199997 | 0.0, 0.0 | 21.0, 21.0 | Between conditioned space and garage, Between conditioned space and ambient | 8.7, 2062.699951, 372.100006 | 5.0, 0.0, 0.0 | 21.0, 21.0, 21.0 |  | 4.0, 4.0, 25.0, 40.0, 16.0, 18.0, 18.0, 9.0, 24.0, 4.0, 16.0 | 0.36, 0.36, 0.36, 0.36, 0.36, 0.36, 0.36, 0.36, 0.36, 0.36, 0.36 | 0.27, 0.27, 0.27, 0.27, 0.27, 0.27, 0.27, 0.27, 0.27, 0.27, 0.27 |  |  |  | 30 | 9 |  |  | Conditioned area | 1 | 96 | Natural gas | AFUE | Fuel-fired air distribution heater |  | Garage or open crawl space | 1 | 2.9 | Electric | Heat pump | 65 | - | - | - | 361.1 | 66.9 | 67 | CFM @ 50 Pascals | 10.0, 80.0, 100.0, 10.0 | Conditioned space, Attic, exposed, Attic, exposed, Attic, under insulation | 8.0, 8.0, 8.0, 8.0 |  |  | 3.29 | ACH @ 50 Pascals | Exhaust Only | 100 | 278.9887 | 114.6201 | - | - | 964.4422 | 28.2901 | - | 3.2916 | - | 9.2922 | - | 26.3407 | 262.88 | - | 86.7 | 1015.27
North Plains | OR | 97133 | Portland-Vancouver-Hillsboro, OR-WA | Washington | Portland Metro - 3 | 4C | Portland General Electric | NW Natural Gas | 135974 | 2020 | 2017 ORSC - Updated | No | No | No Solar | No |  |  |  |  | 06/17/2021 | 53 | 70 | 97 | 20% | 5.1 | 6.7 | 8.7 | 905.88 | 75.49 | 1730 | 15828 | 2 | 4 | Single-family detached | No | Enclosed crawl space | 700.0, 330.0 | 30.0, 59.0 | [7 empty] | 91.0, 19.0 | 0.0, 0.0 | 21.0, 21.0 | Between conditioned space and ambient, Between conditioned space and garage | 779.0, 198.0, 1104.0 | 0.0, 0.0, 0.0 | 23.0, 23.0, 23.0 |  | 43.5, 12.5, 40.0, 12.5, 37.5, 61.0 | 0.3, 0.3, 0.3, 0.3, 0.3, 0.3 | 0.3, 0.3, 0.3, 0.3, 0.3, 0.3 |  |  |  | 30.0, 27.0 | 9.0, 11.0 |  |  | Conditioned area | 1 | 96.6 | Natural gas | AFUE | Fuel-fired air distribution heater |  | Garage or open crawl space | 1 | 3.15 | Electric | Heat pump | 66 | - | - | - | 350.3 | 129.8 | 80 | CFM @ 50 Pascals | 100.0, 95.0, 5.0 | Conditioned space, Conditioned space, Attic, exposed | 0.0, 0.0, 8.0 |  |  | 3.9 | ACH @ 50 Pascals | Supply Only | 100 | 190.1785 | 177.0047 | - | - | 953.4297 | 19.622 | - | 3.254 | - | 9.8162 | - | 33.8855 | 192.61 | - | 110.26 | 1146.12
North Plains | OR | 97133 | Portland-Vancouver-Hillsboro, OR-WA | Washington | Portland Metro - 3 | 4C | Portland General Electric | NW Natural Gas | 136033 | 2020 | 2017 ORSC - Updated | No | No | No Solar | No |  |  |  |  | 06/17/2021 | 57 | 70 | 97 | 14% | 5.4 | 6.7 | 8.7 | 949.67 | 79.14 | 1730 | 15828 | 2 | 4 | Single-family detached | No | Enclosed crawl space | 700.0, 330.0 | 30.0, 59.0 | [7 empty] | 91.0, 19.0 | 0.0, 0.0 | 21.0, 21.0 | Between conditioned space and ambient, Between conditioned space and garage | 779.0, 198.0, 1104.0 | 0.0, 0.0, 0.0 | 23.0, 23.0, 23.0 |  | 43.5, 12.5, 40.0, 12.5, 37.5, 61.0 | 0.3, 0.3, 0.3, 0.3, 0.3, 0.3 | 0.3, 0.3, 0.3, 0.3, 0.3, 0.3 |  |  |  | 30.0, 0.0 | 9.0, 30.0 |  |  | Conditioned area | 1 | 96.6 | Natural gas | AFUE | Fuel-fired air distribution heater |  | Garage or open crawl space | 1 | 3.15 | Electric | Heat pump | 66 | - | - | - | 350.3 | 129.8 | 82 | CFM @ 50 Pascals | 50.0, 50.0, 50.0, 50.0 | Conditioned space, Conditioned space, Attic, exposed, Attic, exposed | 0.0, 0.0, 0.0, 8.0 |  |  | 2.73 | ACH @ 50 Pascals | Supply Only | 100 | 224.7616 | 285.1284 | - | - | 953.4297 | 23.4493 | - | 3.254 | - | 10.0814 | - | 33.8855 | 236.4 | - | 110.26 | 1189.91
North Plains | OR | 97133 | Portland-Vancouver-Hillsboro, OR-WA | Washington | Portland Metro - 3 | 4C | Portland General Electric | NW Natural Gas | 136034 | 2020 | 2017 ORSC - Updated | No | No | No Solar | No |  |  |  |  | 06/17/2021 | 59 | 70 | 97 | 12% | 5.5 | 6.7 | 8.7 | 963 | 80.25 | 1730 | 15828 | 2 | 4 | Single-family detached | No | Enclosed crawl space | 700.0, 330.0 | 30.0, 59.0 | [7 empty] | 91.0, 19.0 | 0.0, 0.0 | 21.0, 21.0 | Between conditioned space and ambient, Between conditioned space and garage | 779.0, 198.0, 1104.0 | 0.0, 0.0, 0.0 | 23.0, 23.0, 23.0 |  | 43.5, 12.5, 40.0, 12.5, 37.5, 61.0 | 0.3, 0.3, 0.3, 0.3, 0.3, 0.3 | 0.3, 0.3, 0.3, 0.3, 0.3, 0.3 |  |  |  | 30.0, 0.0 | 9.0, 30.0 |  |  | Conditioned area | 1 | 96.6 | Natural gas | AFUE | Fuel-fired air distribution heater |  | Garage or open crawl space | 1 | 3.15 | Electric | Heat pump | 66 | - | - | - | 350.3 | 129.8 | 104 | CFM @ 50 Pascals | 50.0, 50.0, 50.0, 50.0 | Conditioned space, Conditioned space, Attic, exposed, Attic, exposed | 0.0, 0.0, 0.0, 8.0 |  |  | 3.77 | ACH @ 50 Pascals | Supply Only | 100 | 237.8539 | 297.9828 | - | - | 953.4297 | 24.8024 | - | 3.254 | - | 10.0691 | - | 33.8855 | 249.74 | - | 110.26 | 1203.24
North Plains | OR | 97133 | Portland-Vancouver-Hillsboro, OR-WA | Washington | Portland Metro - 3 | 4C | Portland General Electric | NW Natural Gas | 135874 | 2020 | 2017 ORSC - Updated | No | No | No Solar | No |  |  |  |  | 06/17/2021 | 58 | 77 | 107 | 21% | 5.5 | 7.3 | 9.6 | 972.57 | 81.05 | 2060 | 18470 | 2 | 4 | Single-family detached | No | Enclosed crawl space | 892.0, 279.0 | 30.0, 59.0 | [7 empty] | 110.0, 28.0 | 0.0, 0.0 | 21.0, 21.0 | Between conditioned space and ambient, Between conditioned space and garage | 2190.0, 254.0 | 0.0, 0.0 | 23.0, 23.0 |  | 61.0, 65.0, 16.700001, 24.0, 55.0, 46.0, 32.0, 14.0 | 0.3, 0.3, 0.3, 0.3, 0.3, 0.3, 0.3, 0.3 | 0.3, 0.3, 0.3, 0.3, 0.3, 0.3, 0.3, 0.3 |  |  |  | 30 | 9 |  |  | Conditioned area | 1 | 96.6 | Natural gas | AFUE | Fuel-fired air distribution heater |  | Garage or open crawl space | 1 | 3.15 | Electric | Heat pump | 66 | - | - | - | 417.15 | 77.25 | 67 | CFM @ 50 Pascals | 100.0, 95.0, 5.0 | Conditioned space, Conditioned space, Attic, exposed | 0.0, 0.0, 8.0 |  |  | 3.41 | ACH @ 50 Pascals | Supply Only | 100 | 226.4696 | 193.627 | - | - | 857.1818 | 23.3078 | - | 2.9255 | - | 9.7559 | - | 33.8855 | 227.39 | - | 99.13 | 1212.81
Portland | OR | 97229 | Portland-Vancouver-Hillsboro, OR-WA | Washington | Portland Metro - 3 | 4C | Portland General Electric | NW Natural Gas | 135978 | 2020 | 2017 ORSC - Updated | No | No | No Solar | No |  |  |  |  | 06/17/2021 | 58 | 77 | 107 | 21% | 5.5 | 7.3 | 9.6 | 973.09 | 81.09 | 2060 | 18470 | 2 | 4 | Single-family detached | No | Enclosed crawl space | 892.0, 279.0 | 30.0, 59.0 | [7 empty] | 110.0, 28.0 | 0.0, 0.0 | 21.0, 21.0 | Between conditioned space and ambient, Between conditioned space and garage | 2190.0, 254.0 | 0.0, 0.0 | 23.0, 23.0 |  | 61.0, 65.0, 16.700001, 24.0, 55.0, 46.0, 32.0, 14.0 | 0.3, 0.3, 0.3, 0.3, 0.3, 0.3, 0.3, 0.3 | 0.3, 0.3, 0.3, 0.3, 0.3, 0.3, 0.3, 0.3 |  |  |  | 30 | 9 |  |  | Conditioned area | 1 | 96.6 | Natural gas | AFUE | Fuel-fired air distribution heater |  | Garage or open crawl space | 1 | 3.15 | Electric | Heat pump | 66 | - | - | - | 417.15 | 77.25 | 80 | CFM @ 50 Pascals | 100.0, 95.0, 5.0 | Conditioned space, Conditioned space, Attic, exposed | 0.0, 0.0, 8.0 |  |  | 3.14 | ACH @ 50 Pascals | Supply Only | 100 | 226.1907 | 200.2731 | - | - | 857.1818 | 23.3026 | - | 2.9255 | - | 9.7802 | - | 33.8855 | 227.9 | - | 99.13 | 1213.33
Hillsboro | OR | 97123 | Portland-Vancouver-Hillsboro, OR-WA | Washington | Portland Metro - 3 | 4C | Portland General Electric | NW Natural Gas | 132381 | 2020 | 2017 ORSC - Updated | No | Yes | No Solar | No |  |  |  |  | 06/17/2021 | 43 | 56 | 95 | 20% | 4.6 | 5.9 | 8.5 | 904.3 | 75.36 | 1650 | 14832 | 2 | 3 | Single-family detached | No | Enclosed crawl space | 608.0, 410.0, 76.0 | 30.0, 59.0, 59.0 | [7 empty] | 35.0, 20.0, 28.0 | 0.0, 0.0, 0.0 | 21.0, 21.0, 21.0 | Between conditioned space and ambient, Between conditioned space and garage, Between cond and another cond unit (adiabatic) | 1357.0, 180.0, 660.0 | 0.0, 0.0, 0.0 | 23.0, 23.0, 23.0 |  | 87.0, 35.0, 127.0 | 0.27, 0.27, 0.27 | 0.27, 0.27, 0.27 |  |  |  | 35 | 9 |  |  | Vented Attic | 1 | 96.2 | Natural gas | AFUE | Fuel-fired air distribution heater |  | Garage or open crawl space | 1 | 2.9 | Electric | Heat pump | 65 | Air conditioner | 13 | SEER | 334.125 | 61.875 | 90 | CFM @ 50 Pascals | 55.0, 55.0, 45.0, 45.0 | Conditioned space, Conditioned space, Attic, exposed, Attic, exposed | 0.0, 0.0, 8.0, 8.0 |  |  | 3.51 | ACH @ 50 Pascals | Supply Only | 100 | 173.8131 | 140.2618 | 623.4825 | - | 795.7335 | 17.86 | 2.1279 | 2.7158 | - | 9.7175 | 33.8135 | 33.8854 | 173.56 | 71.95 | 92.03 | 1144.54
Tigard | OR | 97224 | Portland-Vancouver-Hillsboro, OR-WA | Washington | Portland Metro - 3 | 4C | Portland General Electric | NW Natural Gas | 136042 | 2020 | 2017 ORSC - Updated | No | No | No Solar | No |  |  |  |  | 06/17/2021 | 65 | 84 | 117 | 20% | 5.9 | 7.6 | 10.4 | 1039.08 | 86.59 | 2375 | 21432 | 2 | 3 | Single-family detached | No | Enclosed crawl space | 1097.0, 396.0 | 30.0, 67.0 | [7 empty] | 122.0, 39.0 | 0.0, 0.0 | 21.0, 21.0 | Between conditioned space and ambient, Between conditioned space and garage | 2346.0, 359.0 | 0.0, 0.0 | 23.0, 23.0 |  | 12.0, 12.0, 76.0, 48.0, 24.0, 24.0, 128.0, 96.0 | 0.3, 0.3, 0.3, 0.3, 0.3, 0.3, 0.3, 0.3 | 0.3, 0.3, 0.3, 0.3, 0.3, 0.3, 0.3, 0.3 |  |  |  | 30 | 9 |  |  | Conditioned area | 1 | 96.6 | Natural gas | AFUE | Fuel-fired air distribution heater |  | Garage or open crawl space | 1 | 3.15 | Electric | Heat pump | 66 | - | - | - | 480.9 | 89.1 | 80 | CFM @ 50 Pascals | 100.0, 95.0, 5.0 | Conditioned space, Conditioned space, Attic, exposed | 0.0, 0.0, 8.0 |  |  | 3.65 | ACH @ 50 Pascals | Supply Only | 100 | 297.2694 | 227.9445 | - | - | 711.4841 | 30.5049 | - | 2.4283 | - | 9.6853 | - | 33.8855 | 295.45 | - | 82.28 | 1279.32
Bend | OR | 97702 | Bend, OR | Deschutes | Central - 8 | 5B | Pacific Power | Cascade Natural Gas | 134037 | 2020 | 2017 ORSC - Updated | No | No | No Solar | NEST Learning Thermostat |  |  |  |  | 06/17/2021 | 96 | 116 | 136 | 17% | 8.4 | 9.6 | 11.8 | 1221.28 | 101.77 | 2637 | 23553 | 2 | 5 | Single-family detached | No | Enclosed crawl space | 1040.0, 630.0 | 38.0, 38.0 | [7 empty] | 100.0, 50.0 | 0.0, 0.0 | 21.0, 21.0 | Between conditioned space and ambient, Between conditioned space and garage | 2260.0, 450.0 | 0.0, 0.0 | 23.0, 23.0 |  | 124.5, 157.5, 54.0, 25.0 | 0.3, 0.3, 0.3, 0.3 | 0.3, 0.3, 0.3, 0.3 |  |  |  | 35 | 9 |  |  | Garage or open crawl space | 1 | 95 | Natural gas | AFUE | Fuel-fired air distribution heater |  | Garage or open crawl space | 1 | 0.93 | Natural gas | Instant water heater | - | Air conditioner | 13 | SEER | 533.9926 | 98.8875 | 125 | CFM @ 50 Pascals | 50.0, 50.0, 50.0, 50.0 | Enclosed crawl space, Enclosed crawl space, Attic, exposed, Attic, exposed | 8.0, 8.0, 8.0, 8.0 |  |  | 3.61 | ACH @ 50 Pascals | Supply Only | 100 | 466.2923 | 568.678 | 968.5762 | 125.1497 | - | 48.5701 | 3.3057 | 12.515 | - | 8.4681 | 26.2848 | 7.743 | 411.3 | 86.89 | 96.9 | 1410.4
Cornelius | OR | 97113 | Portland-Vancouver-Hillsboro, OR-WA | Washington | Portland Metro - 3 | 4C | Portland General Electric | NW Natural Gas | 132696 | 2020 | 2017 ORSC - Updated | No | Yes | No Solar | NEST Learning Thermostat |  |  |  |  | 06/17/2021 | 82 | 99 | 134 | 17% | 7.6 | 8.7 | 11.9 | 1381.84 | 115.15 | 2914 | 25904 | 2 | 5 | Single-family detached | No | Enclosed crawl space | 1142.0, 646.0 | 38.0, 38.0 | [7 empty] | 98.0, 53.0 | 0.0, 0.0 | 21.0, 21.0 | Between conditioned space and ambient, Between conditioned space and garage | 2258.0, 477.0 | 0.0, 0.0 | 23.0, 23.0 |  | 141.0, 216.5, 6.0, 28.0 | 0.3, 0.3, 0.3, 0.3 | 0.3, 0.3, 0.3, 0.3 |  |  |  | 35 | 9 |  |  | Garage or open crawl space | 1 | 96.2 | Natural gas | AFUE | Fuel-fired air distribution heater |  | Garage or open crawl space | 1 | 0.82 | Natural gas | Instant water heater | - | Air conditioner | 13 | SEER | 590.085 | 109.275 | 134 | CFM @ 50 Pascals | 50.0, 50.0, 40.0, 40.0, 10.0, 10.0 | Enclosed crawl space, Enclosed crawl space, Attic, exposed, Attic, exposed, Conditioned space, Conditioned space | 8.0, 8.0, 8.0, 8.0, 0.0, 0.0 |  |  | 2.44 | ACH @ 50 Pascals | Supply Only | 100 | 303.9125 | 269.696 | 1061.4475 | 126.2819 | - | 31.3117 | 3.6227 | 12.6282 | - | 9.7817 | 33.8135 | 9.0732 | 306.28 | 122.5 | 114.58 | 1622.08
Cornelius | OR | 97113 | Portland-Vancouver-Hillsboro, OR-WA | Washington | Portland Metro - 3 | 4C | Portland General Electric | NW Natural Gas | 132695 | 2020 | 2017 ORSC - Updated | No | No | No Solar | NEST Learning Thermostat |  |  |  |  | 06/17/2021 | 98 | 118 | 154 | 17% | 9 | 10.2 | 13.6 | 1632.83 | 136.07 | 3560 | 32431 | 3 | 6 | Single-family detached | No | Enclosed crawl space | 1301.0, 473.0 | 38.0, 38.0 | [7 empty] | 161.0, 42.0, 59.0 | 0.0, 0.0, 0.0 | 21.0, 21.0, 21.0 | Between conditioned space and ambient, Between conditioned space and garage, Between conditioned space and enclosed crawl | 3008.0, 378.0, 472.0 | 0.0, 0.0, 0.0 | 23.0, 23.0, 23.0 |  | 123.75, 249.5, 48.0, 63.0 | 0.3, 0.3, 0.3, 0.3 | 0.3, 0.3, 0.3, 0.3 |  |  |  | 35 | 9 |  |  | Garage or open crawl space | 1 | 96.2 | Natural gas | AFUE | Fuel-fired air distribution heater |  | Garage or open crawl space | 1 | 0.82 | Natural gas | Instant water heater | - | Air conditioner | 13 | SEER | 720.9001 | 133.5 | 134 | CFM @ 50 Pascals | 50.0, 50.0, 50.0, 50.0 | Enclosed crawl space, Enclosed crawl space, Attic, exposed, Attic, exposed | 8.0, 8.0, 8.0, 8.0 |  |  | 3.04 | ACH @ 50 Pascals | Supply Only | 100 | 409.4211 | 322.425 | 1222.9257 | 147.6603 | - | 42.0425 | 4.1738 | 14.766 | - | 9.7019 | 33.9198 | 9.0732 | 407.89 | 141.57 | 133.98 | 1873.07
Powell Butte | OR | 97753 | - | Crook | Central - 8 | 5B | Central Electric Cooperative | Cascade Natural Gas | 132795 | 2020 | 2017 ORSC - Updated | No | No | No Solar | NEST Learning Thermostat |  |  |  |  | 06/17/2021 | 114 | 135 | 148 | 15% | 5.2 | 6.4 | 6.6 | 1275.22 | 106.27 | 2916 | 28164 | 2 | 4 | Single-family detached | No | Enclosed crawl space | 1840.0, 104.0 | 38.0, 38.0 | [7 empty] | 30.0, 11.0 | 0.0, 0.0 | 21.0, 21.0 | Between conditioned space and ambient, Between conditioned space and garage | 3080.0, 239.0 | 0.0, 0.0 | 23.0, 23.0 |  | 138.0, 390.0, 61.0, 77.0 | 0.3, 0.3, 0.3, 0.3 | 0.3, 0.3, 0.3, 0.3 |  |  |  | 35.0, 0.0 | 9.0, 30.0 |  |  | Garage or open crawl space | 1 | 95 | Natural gas | AFUE | Fuel-fired air distribution heater |  | Garage or open crawl space | 1 | 0.93 | Natural gas | Instant water heater | - | Air conditioner | 13 | SEER | 590.4901 | 109.35 | 127 | CFM @ 50 Pascals | 50.0, 50.0, 50.0, 50.0 | Enclosed crawl space, Enclosed crawl space, Attic, exposed, Attic, exposed | 8.0, 8.0, 8.0, 8.0 |  |  | 3.85 | ACH @ 50 Pascals | Supply Only | 100 | 649.0807 | 648.5611 | 1443.6166 | 108.2582 | - | 67.1216 | 4.927 | 10.8258 | - | 8.1837 | 22.2208 | 7.743 | 549.3 | 109.48 | 83.82 | 1623.58
Oregon City | OR | 97045 | Portland-Vancouver-Hillsboro, OR-WA | Clackamas | Portland Metro - 3 | 4C | Portland General Electric | NW Natural Gas | 114726 | 2020 | 2017 ORSC - Updated | No | No | No Solar | No |  |  |  |  | 06/17/2021 | 109 | 132 | 161 | 17% | 9.6 | 11.1 | 14.1 | 1697.82 | 141.49 | 3776 | 40298 | 2 | 4 | Single-family detached | No | Enclosed crawl space | 2013.0, 698.0 | 38.0, 50.0 | [7 empty] | 138.0, 35.0 | 0.0, 0.0 | 21.0, 21.0 | Between conditioned space and ambient, Between conditioned space and garage | 3691.0, 350.0, 405.0 | 0.0, 0.0, 0.0 | 23.0, 23.0, 23.0 |  | 130.0, 371.0, 99.0, 144.0 | 0.3, 0.3, 0.3, 0.3 | 0.28, 0.28, 0.28, 0.28 |  |  |  | 35.0, 0.0 | 9.0, 30.0 |  |  | Garage or open crawl space | 1 | 95 | Natural gas | AFUE | Fuel-fired air distribution heater |  | Garage or open crawl space | 1 | 0.97 | Natural gas | Instant water heater | - | Air conditioner | 13 | SEER | 764.6401 | 141.6 | 182 | CFM @ 50 Pascals | 50.0, 50.0, 50.0, 50.0 | Enclosed crawl space, Enclosed crawl space, Attic, exposed, Attic, exposed | 8.0, 8.0, 8.0, 8.0 |  |  | 2.79 | ACH @ 50 Pascals | Supply Only | 100 | 554.7639 | 287.2947 | 1542.1274 | 91.1136 | - | 56.4569 | 5.2632 | 9.1114 | - | 9.4839 | 34.0062 | 9.0732 | 535.43 | 178.98 | 82.67 | 1938.06
Beaverton | OR | 97007 | Portland-Vancouver-Hillsboro, OR-WA | Washington | Portland Metro - 3 | 4C | Portland General Electric | NW Natural Gas | 136118 | 2020 | 2017 ORSC - Updated | No | No | No Solar | No |  |  |  |  | 06/17/2021 | 39 | 58 | 110 | 24% | 3.8 | 5.2 | 9.5 | 802.09 | 66.84 | 1595 | 14828 | 3 | 2 | Townhouse, inside unit | No | Slab | 494.0, 211.0 | 50.0, 50.0 | [7 empty] | 39.0, 56.299999, 78.099998 | 0.0, 0.0, 0.0 | 21.0, 21.0, 21.0 | Between conditioned space and garage, Between cond and another cond unit (adiabatic), Between conditioned space and ambient | 4.4, 718.599976, 267.5, 1930.199951 | 5.0, 0.0, 0.0, 0.0 | 21.0, 23.0, 23.0, 23.0 |  | 50.0, 38.299999, 13.3, 46.700001, 13.3, 33.299999 | 0.31, 0.28, 0.28, 0.31, 0.31, 0.31 | 0.28, 0.29, 0.29, 0.28, 0.28, 0.28 |  |  |  | 35 | 9 |  |  | Garage or open crawl space | 1 | 10 | Electric | HSPF | Air-source heat pump |  | Garage or open crawl space | 1 | 2.9 | Electric | Heat pump | 50 | Air-source heat pump | 21 | SEER | 82.518799, 78.974998 | 15.2813, 14.625 | 33.0, 37.0 | CFM @ 50 Pascals, CFM @ 50 Pascals | 90.0, 90.0, 10.0, 10.0, 10.0, 10.0, 90.0, 90.0 | Conditioned space, Conditioned space, Garage, Garage, Conditioned space, Conditioned space, Attic, exposed, Attic, exposed | 8.0, 8.0, 8.0, 8.0, 8.0, 8.0, 8.0, 8.0 |  |  | 2.69 | ACH @ 50 Pascals | Exhaust Only | 100 | - | 1623.0717 | 278.5221 | - | 667.7314 | 5.5395 | 0.95059 | 2.2789 | - | 33.8133 | 33.8135 | 33.8854 | 187.31 | 32.14 | 77.22 | 1042.33
Portland | OR | 97267 | Portland-Vancouver-Hillsboro, OR-WA | Clackamas | Portland Metro - 3 | 4C | Portland General Electric | NW Natural Gas | 136045 | 2020 | 2017 ORSC - Updated | No | No | No Solar | No |  |  |  |  | 06/17/2021 | 71 | 93 | 128 | 23% | 6.3 | 7.7 | 11.4 | 1093.9 | 91.16 | 2724 | 24788 | 2 | 4 | Single-family detached | No | Enclosed crawl space | 200.0, 1148.0, 257.0 | 59.0, 30.0, 59.0 | [7 empty] | 105.0, 37.0 | 3.0, 3.0 | 21.0, 21.0 | Between conditioned space and ambient, Between conditioned space and garage | 2550.0, 394.0, 166.0 | 0.0, 0.0, 0.0 | 23.0, 23.0, 23.0 |  | 30.0, 120.0, 48.0, 42.0, 33.0, 32.0, 20.0 | 0.3, 0.3, 0.3, 0.3, 0.3, 0.3, 0.3 | 0.3, 0.3, 0.3, 0.3, 0.3, 0.3, 0.3 |  |  |  | 30 | 9 |  |  | Conditioned area | 1 | 96.2 | Natural gas | AFUE | Fuel-fired air distribution heater |  | Garage or open crawl space | 1 | 0.93 | Natural gas | Instant water heater | - | - | - | - | 551.61 | 102.15 | 37 | CFM @ 50 Pascals | 100.0, 95.0, 5.0 | Conditioned space, Conditioned space, Attic, exposed | 8.0, 0.0, 8.0 |  |  | 2.9 | ACH @ 50 Pascals | Supply Only | 100 | 277.9156 | 152.3745 | - | 101.417 | - | 28.3116 | - | 10.1417 | - | 9.5087 | - | 9.0732 | 269.21 | - | 92.02 | 1334.14
Portland | OR | 97267 | Portland-Vancouver-Hillsboro, OR-WA | Clackamas | Portland Metro - 3 | 4C | Portland General Electric | NW Natural Gas | 136046 | 2020 | 2017 ORSC - Updated | No | No | No Solar | No |  |  |  |  | 06/17/2021 | 73 | 93 | 128 | 20% | 6.4 | 7.7 | 11.4 | 1113.23 | 92.77 | 2724 | 24788 | 2 | 4 | Single-family detached | No | Enclosed crawl space | 200.0, 1148.0, 257.0 | 59.0, 30.0, 59.0 | [7 empty] | 105.0, 37.0 | 3.0, 3.0 | 21.0, 21.0 | Between conditioned space and ambient, Between conditioned space and garage | 2550.0, 394.0, 166.0 | 0.0, 0.0, 0.0 | 23.0, 23.0, 23.0 |  | 30.0, 120.0, 48.0, 42.0, 33.0, 32.0, 20.0 | 0.3, 0.3, 0.3, 0.3, 0.3, 0.3, 0.3 | 0.3, 0.3, 0.3, 0.3, 0.3, 0.3, 0.3 |  |  |  | 30 | 9 |  |  | Conditioned area | 1 | 96.2 | Natural gas | AFUE | Fuel-fired air distribution heater |  | Garage or open crawl space | 1 | 0.93 | Natural gas | Instant water heater | - | - | - | - | 551.61 | 102.15 | 98 | CFM @ 50 Pascals | 100.0, 95.0, 5.0 | Conditioned space, Conditioned space, Attic, exposed | 8.0, 0.0, 8.0 |  |  | 3.43 | ACH @ 50 Pascals | Supply Only | 100 | 295.942 | 178.4703 | - | 101.417 | - | 30.2033 | - | 10.1417 | - | 9.5532 | - | 9.0732 | 288.54 | - | 92.02 | 1353.47
North Plains | OR | 97133 | Portland-Vancouver-Hillsboro, OR-WA | Washington | Portland Metro - 3 | 4C | Portland General Electric | NW Natural Gas | 136043 | 2020 | 2017 ORSC - Updated | No | No | No Solar | No |  |  |  |  | 06/17/2021 | 76 | 99 | 144 | 21% | 7.1 | 9.2 | 12.7 | 1271.64 | 105.97 | 3248 | 29029 | 2 | 4 | Single-family detached | No | Enclosed crawl space | 56.0, 1360.0, 472.0 | 59.0, 30.0, 59.0 | [7 empty] | 141.0, 41.0 | 0.0, 0.0 | 21.0, 21.0 | Between conditioned space and ambient, Between conditioned space and garage | 2712.0, 368.0 | 0.0, 0.0 | 23.0, 23.0 |  | 54.0, 92.0, 83.0, 88.5, 50.0, 62.5, 80.0 | 0.3, 0.3, 0.3, 0.3, 0.3, 0.3, 0.3 | 0.3, 0.3, 0.3, 0.3, 0.3, 0.3, 0.3 |  |  |  | 30 | 9 |  |  | Conditioned area | 1 | 96.3 | Natural gas | AFUE | Fuel-fired air distribution heater |  | Garage or open crawl space | 1 | 2.9 | Electric | Heat pump | 80 | - | - | - | 657.7 | 121.8 | 177 | CFM @ 50 Pascals | 100.0, 95.0, 5.0 | Conditioned space, Conditioned space, Attic, exposed | 0.0, 0.0, 8.0 |  |  | 2.66 | ACH @ 50 Pascals | Supply Only | 100 | 349.0054 | 195.9228 | - | - | 903.1868 | 35.5692 | - | 3.0825 | - | 9.5194 | - | 33.8855 | 338.6 | - | 104.45 | 1511.88
Tigard | OR | 97224 | Portland-Vancouver-Hillsboro, OR-WA | Washington | Portland Metro - 3 | 4C | Portland General Electric | NW Natural Gas | 134324 | 2020 | 2017 ORSC - Updated | No | No | No Solar | No |  |  |  |  | 06/17/2021 | 50 | 59 | 86 | 15% | 5.2 | 5.7 | 7.8 | 1019.04 | 84.92 | 1388 | 12688 | 3 | 3 | Townhouse, end unit | No | Slab | 534.0, 43.0 | 59.0, 59.0 | [7 empty] | 19.299999, 133.399994, 65.699997 | 0.0, 0.0, 0.0 | 21.0, 21.0, 21.0 | Between conditioned space and garage, Between conditioned space and ambient, Between cond and another cond unit (adiabatic) | 2380.300049, 1180.099976, 224.600006 | 0.0, 0.0, 0.0 | 23.0, 23.0, 23.0 |  | 35.0, 35.0, 10.0, 11.3, 35.0, 11.3, 41.0, 10.0, 10.0, 10.0, 6.0, 6.0, 11.3, 11.3 | 0.3, 0.3, 0.3, 0.3, 0.3, 0.3, 0.3, 0.3, 0.3, 0.3, 0.3, 0.3, 0.3, 0.3 | 0.3, 0.3, 0.27, 0.3, 0.3, 0.27, 0.3, 0.3, 0.27, 0.27, 0.3, 0.3, 0.3, 0.3 |  |  |  | 35 | 9 |  |  | Conditioned area | 1 | 96 | Natural gas | AFUE | Fuel-fired air distribution heater |  | Conditioned area | 1 | 0.93 | Electric | Conventional | 50 | - | - | - | 281.07 | 52.05 | 71 | CFM @ 50 Pascals | 100.0, 100.0 | Conditioned space, Conditioned space | 8.0, 8.0 |  |  | 3.45 | ACH @ 50 Pascals | Supply Only | 100 | 191.0472 | 136.1564 | - | - | 2574.7661 | 19.5694 | - | 8.7876 | - | 9.6418 | - | 33.8855 | 188.69 | - | 297.77 | 1259.28
Tigard | OR | 97224 | Portland-Vancouver-Hillsboro, OR-WA | Washington | Portland Metro - 3 | 4C | Portland General Electric | NW Natural Gas | 134348 | 2020 | 2017 ORSC - Updated | No | No | No Solar | No |  |  |  |  | 06/17/2021 | 50 | 59 | 86 | 16% | 5.2 | 5.7 | 7.8 | 1020.18 | 85.01 | 1388 | 12688 | 3 | 3 | Townhouse, end unit | No | Slab | 534.0, 43.0 | 59.0, 59.0 | [7 empty] | 19.299999, 133.399994, 65.699997 | 0.0, 0.0, 0.0 | 21.0, 21.0, 21.0 | Between conditioned space and garage, Between conditioned space and ambient, Between cond and another cond unit (adiabatic) | 2380.300049, 1180.099976, 224.600006 | 0.0, 0.0, 0.0 | 23.0, 23.0, 23.0 |  | 35.0, 35.0, 10.0, 11.3, 35.0, 11.3, 41.0, 10.0, 10.0, 10.0, 6.0, 6.0, 11.3, 11.3 | 0.3, 0.3, 0.3, 0.3, 0.3, 0.3, 0.3, 0.3, 0.3, 0.3, 0.3, 0.3, 0.3, 0.3 | 0.3, 0.3, 0.3, 0.3, 0.3, 0.3, 0.3, 0.27, 0.3, 0.3, 0.27, 0.27, 0.27, 0.27 |  |  |  | 35 | 9 |  |  | Conditioned area | 1 | 96.1 | Natural gas | AFUE | Fuel-fired air distribution heater |  | Conditioned area | 1 | 0.93 | Electric | Conventional | 50 | - | - | - | 281.07 | 52.05 | 68 | CFM @ 50 Pascals | 100.0, 100.0 | Conditioned space, Conditioned space | 8.0, 8.0 |  |  | 3.29 | ACH @ 50 Pascals | Supply Only | 100 | 189.1745 | 160.7222 | - | - | 2574.7646 | 19.466 | - | 8.7876 | - | 9.7516 | - | 33.8854 | 189.82 | - | 297.77 | 1260.42
Salem | OR | 97305 | Salem, OR | Marion | Mid-Willamette - 4 | 4C | Portland General Electric | NW Natural Gas | 136131 | 2020 | 2017 ORSC - Updated | No | No | No Solar | NEST Thermostat E |  |  |  |  | 06/17/2021 | 64 | 103 | 124 | 37% | 6 | 8.4 | 11 | 1079.31 | 89.94 | 2591 | 24253 | 2 | 4 | Single-family detached | No | Enclosed crawl space | 1097.0, 432.0 | 66.5, 66.5 | [7 empty] | 44.200001, 127.900002 | 0.0, 0.0 | 21.0, 21.0 | Between conditioned space and garage, Between conditioned space and ambient | 36.0, 2472.300049, 402.299988 | 5.0, 0.0, 0.0 | 21.0, 23.0, 23.0 |  | 30.0, 12.0, 20.0, 4.0, 25.0, 30.0, 4.0, 30.0, 20.0, 30.0, 6.0, 30.0 | 0.3, 0.3, 0.3, 0.3, 0.3, 0.3, 0.3, 0.3, 0.3, 0.3, 0.3, 0.3 | 0.3, 0.3, 0.3, 0.3, 0.28, 0.28, 0.28, 0.3, 0.3, 0.28, 0.28, 0.28 |  |  |  | 47.0, 27.0 | 12.3, 11.0 |  |  | Conditioned area | 1 | 95 | Natural gas | AFUE | Fuel-fired air distribution heater |  | Garage or open crawl space | 1 | 0.93 | Natural gas | Instant water heater | - | Air conditioner | 14 | SEER | 524.7 | 97.2 | 36 | CFM @ 50 Pascals | 100.0, 95.0, 5.0 | Conditioned space, Conditioned space, Attic, exposed | 8.0, 8.0, 8.0 |  |  | 1.22 | ACH @ 50 Pascals | Balanced | 100 | 212.0071 | 179.3045 | 648.4697 | 93.6948 | - | 21.8127 | 2.2132 | 9.3695 | - | 9.7485 | 33.8136 | 9.0732 | 212.64 | 74.84 | 85.01 | 1319.55
Portland | OR | 97229 | Portland-Vancouver-Hillsboro, OR-WA | Multnomah | Portland Metro - 3 | 4C | Portland General Electric | NW Natural Gas | 136032 | 2020 | 2017 ORSC - Updated | No | No | No Solar | No |  |  |  |  | 06/17/2021 | 77 | 99 | 144 | 19% | 7.2 | 9.2 | 12.7 | 1287.17 | 107.26 | 3248 | 29029 | 2 | 4 | Single-family detached | No | Enclosed crawl space | 56.0, 1360.0, 472.0 | 67.0, 30.0, 67.0 | [7 empty] | 141.0, 41.0 | 0.0, 0.0 | 21.0, 21.0 | Between conditioned space and ambient, Between conditioned space and garage | 2712.0, 368.0 | 0.0, 0.0 | 23.0, 23.0 |  | 54.0, 92.0, 83.0, 88.5, 50.0, 62.5, 80.0 | 0.3, 0.3, 0.3, 0.3, 0.3, 0.3, 0.3 | 0.3, 0.3, 0.3, 0.3, 0.3, 0.3, 0.3 |  |  |  | 30 | 9 |  |  | Vented Attic | 1 | 96.3 | Natural gas | AFUE | Fuel-fired air distribution heater |  | Garage or open crawl space | 1 | 2.9 | Electric | Heat pump | 80 | - | - | - | 657.7 | 121.8 | 155 | CFM @ 50 Pascals | 95.0, 95.0, 5.0, 5.0 | Conditioned space, Conditioned space, Attic, exposed, Attic, exposed | 0.0, 0.0, 0.0, 8.0 |  |  | 2.48 | ACH @ 50 Pascals | Supply Only | 100 | 364.1804 | 210.5006 | - | - | 903.1868 | 37.1365 | - | 3.0825 | - | 9.5329 | - | 33.8855 | 354.02 | - | 104.45 | 1527.41
Woodburn | OR | 97071 | Salem, OR | Marion | Mid-Willamette - 4 | 4C | Portland General Electric | NW Natural Gas | 136243 | 2020 | 2017 ORSC - Updated | No | No | No Solar | No |  |  |  |  | 06/24/2021 | 52 | 63 | 90 | 13% | 4.9 | 6 | 8.1 | 846.18 | 70.52 | 1495 | 13282 | 1 | 3 | Single-family detached | No | Enclosed crawl space | 1495 | 30 | [7 empty] | - | - | - | - | 1349.699951, 329.600006 | 0.0, 0.0 | 21.0, 21.0 |  | 25.799999, 8.0, 18.799999, 13.2, 39.400002, 18.799999, 3.2 | 0.3, 0.31, 0.3, 0.3, 0.3, 0.3, 0.3 | 0.3, 0.3, 0.3, 0.3, 0.3, 0.3, 0.3 |  |  |  | 30 | 9 |  |  | Vented Attic | 1 | 96.2 | Natural gas | AFUE | Fuel-fired air distribution heater |  | Garage or open crawl space | 1 | 2.9 | Electric | Heat pump | 65 | - | - | - | 403.7 | 74.8 | 58 | CFM @ 50 Pascals | 100.0, 100.0 | Attic, exposed, Attic, exposed | 8.0, 8.0 |  |  | 3.66 | ACH @ 50 Pascals | Supply Only | 100 | 207.2383 | 159.4577 | - | - | 809.4298 | 21.2681 | - | 2.7626 | - | 9.6875 | - | 33.8854 | 206.03 | - | 93.61 | 1086.42
Cornelius | OR | 97113 | Portland-Vancouver-Hillsboro, OR-WA | Washington | Portland Metro - 3 | 4C | Portland General Electric | NW Natural Gas | 136240 | 2020 | 2017 ORSC - Updated | No | Yes | No Solar | No |  |  |  |  | 06/24/2021 | 57 | 69 | 92 | 18% | 5.1 | 5.9 | 8.3 | 881.09 | 73.42 | 1574 | 14323 | 1 | 3 | Single-family detached | No | Enclosed crawl space | 1574 | 30 | [7 empty] | - | - | - | - | 1345.5, 365.600006 | 0.0, 0.0 | 23.0, 23.0 |  | 15.8, 15.8, 23.200001, 40.799999, 8.7, 6.3, 30.799999, 30.799999, 3.2 | 0.3, 0.3, 0.34, 0.34, 0.34, 0.34, 0.34, 0.34, 0.3 | 0.3, 0.3, 0.3, 0.3, 0.3, 0.3, 0.3, 0.3, 0.27 |  |  |  | 35 | 9 |  |  | Conditioned area | 1 | 96.2 | Natural gas | AFUE | Fuel-fired air distribution heater |  | Garage or open crawl space | 1 | 0.93 | Natural gas | Instant water heater | - | Air conditioner | 13 | SEER | 425 | 78.7 | 46 | CFM @ 50 Pascals | 10.0, 10.0, 90.0, 90.0 | Conditioned space, Conditioned space, Attic, exposed, Attic, exposed | 8.0, 8.0, 8.0, 8.0 |  |  | 3.07 | ACH @ 50 Pascals | Supply Only | 100 | 186.9682 | 144.9392 | 581.703 | 78.3698 | - | 19.1915 | 1.9853 | 7.837 | - | 9.6921 | 33.8135 | 9.0732 | 186.01 | 67.13 | 71.11 | 1121.33
Saint Helens | OR | 97051 | Portland-Vancouver-Hillsboro, OR-WA | Columbia | Portland Metro - 3 | 4C | Columbia River PUD | NW Natural Gas | 136283 | 2020 | 2017 ORSC - Updated | No | No | No Solar | No |  |  |  |  | 06/24/2021 | 57 | 69 | 92 | 17% | 2.4 | 3.2 | 4 | 651.77 | 54.31 | 1574 | 14323 | 1 | 3 | Single-family detached | No | Enclosed crawl space | 1574 | 30 | [7 empty] | - | - | - | - | 1345.5, 365.600006 | 0.0, 0.0 | 23.0, 23.0 |  | 15.8, 15.8, 23.200001, 40.799999, 8.7, 6.3, 30.799999, 30.799999, 3.2 | 0.33, 0.33, 0.36, 0.36, 0.36, 0.22, 0.36, 0.36, 0.32 | 0.29, 0.29, 0.29, 0.29, 0.29, 0.28, 0.28, 0.28, 0.29 |  |  |  | 35 | 9 |  |  | Conditioned area | 1 | 96.2 | Natural gas | AFUE | Fuel-fired air distribution heater |  | Garage or open crawl space | 1 | 0.93 | Natural gas | Instant water heater | - | Air conditioner | 13 | SEER | 425 | 78.7 | 61 | CFM @ 50 Pascals | 10.0, 10.0, 90.0, 90.0 | Conditioned space, Conditioned space, Attic, exposed, Attic, exposed | 8.0, 8.0, 8.0, 8.0 |  |  | 3.36 | ACH @ 50 Pascals | Supply Only | 100 | 189.507 | 151.9859 | 577.6725 | 78.3698 | - | 19.4694 | 1.9716 | 7.837 | - | 9.3728 | 21.022 | 9.0732 | 182.48 | 41.45 | 71.11 | 927.77
Cornelius | OR | 97113 | Portland-Vancouver-Hillsboro, OR-WA | Washington | Portland Metro - 3 | 4C | Portland General Electric | NW Natural Gas | 136248 | 2020 | 2017 ORSC - Updated | No | Yes | No Solar | No |  |  |  |  | 06/24/2021 | 59 | 71 | 95 | 17% | 5.3 | 6.1 | 8.5 | 916.02 | 76.34 | 1659 | 15498 | 1 | 3 | Single-family detached | No | Enclosed crawl space | 1659 | 30 | [7 empty] | - | - | - | - | 1348.5, 344.399994 | 0.0, 0.0 | 23.0, 23.0 |  | 15.8, 15.8, 6.5, 25.799999, 25.799999, 30.799999, 65.300003, 25.799999, 7.0, 5.8 | 0.3, 0.3, 0.34, 0.34, 0.33, 0.34, 0.34, 0.34, 0.33, 0.33 | 0.3, 0.3, 0.3, 0.3, 0.29, 0.3, 0.3, 0.3, 0.29, 0.29 |  |  |  | 35 | 9 |  |  | Conditioned area | 1 | 96.2 | Natural gas | AFUE | Fuel-fired air distribution heater |  | Garage or open crawl space | 1 | 0.93 | Natural gas | Instant water heater | - | Air conditioner | 13 | SEER | 447.9 | 83 | 71 | CFM @ 50 Pascals | 10.0, 10.0, 90.0, 90.0 | Conditioned space, Conditioned space, Attic, exposed, Attic, exposed | 8.0, 8.0, 8.0, 8.0 |  |  | 3.17 | ACH @ 50 Pascals | Supply Only | 100 | 205.7533 | 164.2885 | 619.9295 | 78.5815 | - | 21.136 | 2.1158 | 7.8582 | - | 9.7107 | 33.8135 | 9.0732 | 205.25 | 71.54 | 71.3 | 1156.26
Hillsboro | OR | 97123 | Portland-Vancouver-Hillsboro, OR-WA | Washington | Portland Metro - 3 | 4C | Portland General Electric | NW Natural Gas | 136133 | 2020 | 2017 ORSC - Updated | No | No | No Solar | Ecobee4 |  |  |  |  | 06/24/2021 | 59 | 75 | 98 | 21% | 5 | 6 | 8.8 | 854.32 | 71.19 | 1746 | 16838 | 1 | 3 | Single-family detached | No | Enclosed crawl space | 1746 | 30 | [7 empty] | - | - | - | - | 1460.300049, 360.0 | 0.0, 0.0 | 23.0, 23.0 |  | 12.0, 4.5, 30.0, 18.0, 3.0, 48.0, 4.5, 30.0, 10.0, 30.0, 30.0, 12.0, 30.0, 6.0, 6.0 | 0.03, 0.4, 0.36, 0.4, 0.4, 0.4, 0.4, 0.4, 0.4, 0.4, 0.4, 0.4, 0.36, 0.36, 0.4 | 0.26, 0.27, 0.26, 0.27, 0.27, 0.27, 0.27, 0.27, 0.27, 0.27, 0.27, 0.27, 0.26, 0.26, 0.27 |  |  |  | 35 | 9 |  |  | Garage or open crawl space | 1 | 96 | Natural gas | AFUE | Fuel-fired air distribution heater |  | Garage or open crawl space | 1 | 0.94 | Natural gas | Instant water heater | - | - | - | - | 471.4 | 87.3 | 73 | CFM @ 50 Pascals | 10.0, 20.0, 60.0, 80.0, 30.0 | Conditioned space, Conditioned space, Attic, exposed, Attic, exposed, Attic, under insulation | 8.0, 8.0, 8.0, 8.0, 8.0 |  |  | 3.4 | ACH @ 50 Pascals | Exhaust Only | 100 | 256.2663 | 142.448 | - | 77.8788 | - | 26.1128 | - | 7.7879 | - | 9.5149 | - | 9.0732 | 248.46 | - | 70.66 | 1094.56
Wilsonville | OR | 97070 | Portland-Vancouver-Hillsboro, OR-WA | Clackamas | Portland Metro - 3 | 4C | Portland General Electric | NW Natural Gas | 136041 | 2020 | 2017 ORSC - Updated | No | No | No Solar | Ecobee4 |  |  |  |  | 06/24/2021 | 59 | 73 | 98 | 19% | 5 | 5.9 | 8.8 | 850.72 | 70.89 | 1760 | 16018 | 1 | 3 | Single-family detached | No | Enclosed crawl space | 1760 | 30 | [7 empty] | - | - | - | - | 1560.0, 451.0 | 0.0, 0.0 | 23.0, 23.0 |  | 57.0, 33.0, 9.0, 128.0 | 0.3, 0.3, 0.3, 0.3 | 0.3, 0.3, 0.3, 0.3 |  |  |  | 30.0, 27.0 | 9.0, 11.0 |  |  | Garage or open crawl space | 1 | 96 | Natural gas | AFUE | Fuel-fired air distribution heater |  | Garage or open crawl space | 1 | 0.93 | Natural gas | Instant water heater | - | - | - | - | 475.2 | 88 | 83 | CFM @ 50 Pascals | 95.0, 100.0, 5.0 | Attic, exposed, Attic, exposed, Conditioned space | 8.0, 8.0, 0.0 |  |  | 2.93 | ACH @ 50 Pascals | Exhaust Only | 100 | 252.6829 | 113.7506 | - | 75.2097 | - | 25.6565 | - | 7.521 | - | 9.4285 | - | 9.0732 | 241.9 | - | 68.24 | 1090.96
Portland | OR | 97267 | Portland-Vancouver-Hillsboro, OR-WA | Clackamas | Portland Metro - 3 | 4C | Portland General Electric | NW Natural Gas | 135970 | 2020 | 2017 ORSC - Updated | No | No | No Solar | No |  |  |  |  | 06/24/2021 | 67 | 78 | 104 | 14% | 5.9 | 6.7 | 9.3 | 1023.7 | 85.31 | 1958 | 17818 | 1 | 4 | Single-family detached | No | Enclosed crawl space | 1958 | 30 | [7 empty] | - | - | - | - | 1476.0, 288.0 | 0.0, 0.0 | 23.0, 23.0 |  | 45.700001, 38.5, 128.0, 22.5 | 0.3, 0.3, 0.3, 0.3 | 0.3, 0.3, 0.3, 0.3 |  |  |  | 30 | 9 |  |  | Conditioned area | 1 | 96.2 | Natural gas | AFUE | Fuel-fired air distribution heater |  | Garage or open crawl space | 1 | 0.93 | Natural gas | Instant water heater | - | Air conditioner | 13 | SEER | 528.66 | 97.9 | 64 | CFM @ 50 Pascals | 50.0, 95.0, 5.0, 50.0 | Attic, exposed, Enclosed crawl space, Conditioned space, Conditioned space | 8.0, 8.0, 0.0, 0.0 |  |  | 4.23 | ACH @ 50 Pascals | Supply Only | 100 | 247.6928 | 180.522 | 513.9674 | 95.3906 | - | 25.3854 | 1.7542 | 9.5391 | - | 9.6548 | 33.8135 | 9.0732 | 245.09 | 59.31 | 86.55 | 1263.94
Hillsboro | OR | 97123 | Portland-Vancouver-Hillsboro, OR-WA | Washington | Portland Metro - 3 | 4C | Portland General Electric | NW Natural Gas | 136226 | 2020 | 2017 ORSC - Updated | No | No | No Solar | Ecobee4 |  |  |  |  | 06/24/2021 | 74 | 92 | 123 | 19% | 6.7 | 7.9 | 11 | 1207.72 | 100.64 | 2571 | 24367 | 1 | 3 | Single-family detached | No | Enclosed crawl space | 2571 | 30 | [7 empty] | - | - | - | - | 1805.699951, 432.100006 | 0.0, 0.0 | 23.0, 23.0 |  | 6.0, 27.0, 27.0, 6.0, 6.0, 7.5, 18.0, 10.0, 18.0, 3.0, 25.0, 40.0, 15.0, 27.0, 7.5, 8.0, 17.5, 6.0, 36.0, 10.0, 25.0, 21.0, 7.5, 10.0, 10.5, 27.0 | 0.37, 0.36, 0.36, 0.36, 0.37, 0.37, 0.36, 0.32, 0.36, 0.32, 0.36, 0.22, 0.36, 0.36, 0.37, 0.36, 0.32, 0.37, 0.39, 0.32, 0.36, 0.32, 0.37, 0.32, 0.32, 0.36 | 0.26, 0.28, 0.28, 0.28, 0.26, 0.26, 0.28, 0.28, 0.28, 0.28, 0.28, 0.28, 0.28, 0.28, 0.26, 0.28, 0.28, 0.26, 0.27, 0.28, 0.28, 0.28, 0.26, 0.28, 0.28, 0.28 |  |  |  | 35 | 9 |  |  | Garage or open crawl space | 1 | 96 | Natural gas | AFUE | Fuel-fired air distribution heater |  | Garage or open crawl space | 1 | 0.94 | Natural gas | Instant water heater | - | Air conditioner | 13.25 | SEER | 694.2 | 257.1 | 114 | CFM @ 50 Pascals | 10.0, 80.0, 70.0, 20.0, 20.0 | Attic, exposed, Attic, exposed, Attic, under insulation, Garage, Garage | 8.0, 8.0, 8.0, 8.0, 8.0 |  |  | 3.78 | ACH @ 50 Pascals | Supply Only | 100 | 323.7716 | 145.3711 | 981.3799 | 77.1256 | - | 32.8733 | 3.3494 | 7.7126 | - | 9.4276 | 33.8135 | 9.0732 | 309.92 | 113.26 | 69.98 | 1447.96
Salem | OR | 97302 | Salem, OR | Marion | Mid-Willamette - 4 | 4C | Portland General Electric | NW Natural Gas | 136249 | 2020 | 2017 ORSC - Updated | No | Yes | No Solar | No |  |  |  |  | 06/24/2021 | 37 | 54 | 99 | 22% | 3.3 | 4.6 | 8.4 | 598.76 | 49.9 | 981 | 9288 | 2 | 1 | Single-family detached | No | Enclosed crawl space | 506 | 38 | [7 empty] | 90.7 | - | 21 | Between conditioned space and ambient | 64.599998, 1209.099976 | 5.0, 0.0 | 21.0, 23.0 |  | 11.3, 15.0, 10.5, 4.0, 15.0, 4.0, 6.7, 13.5, 4.0, 4.0, 6.7, 15.0, 1.0, 11.3, 1.0, 3.0, 10.5 | 0.32, 0.32, 0.3, 0.32, 0.32, 0.32, 0.39, 0.32, 0.32, 0.32, 0.39, 0.32, 0.41, 0.32, 0.41, 0.39, 0.3 | 0.28, 0.28, 0.29, 0.26, 0.28, 0.26, 0.27, 0.28, 0.26, 0.26, 0.27, 0.28, 0.26, 0.28, 0.26, 0.27, 0.29 |  |  |  | 27.0, 49.0 | 12.3, 11.0 |  |  | Conditioned area | 2 | 10.3 | Electric | HSPF | Air-source heat pump |  | Conditioned area | 1 | 3.27 | Electric | Heat pump | 50 | Air-source heat pump | 22.5 | SEER | - | - | - | - | - | - | - |  |  | 2.19 | ACH @ 50 Pascals | Exhaust Only | 100 | - | 1223.0566 | 140.0142 | - | 437.2737 | 4.1743 | 0.47786 | 1.4924 | - | 33.8133 | 33.8136 | 33.8854 | 141.15 | 16.16 | 50.57 | 743
Talent | OR | 97540 | Medford, OR | Jackson | Southern - 6 | 4C | Pacific Power | Avista | 136112 | 2020 | 2017 ORSC - Updated | No | No | No Solar | No |  |  |  |  | 06/24/2021 | 30 | 62 | 102 | 37% | 3.4 | 5.4 | 9.3 | 554.19 | 46.18 | 1170 | 12550 | 1 | 2 | Single-family detached | No | Enclosed crawl space | 1170 | 38 | [7 empty] | - | - | - | - | 1197.0, 261.0 | 0.0, 0.0 | 23.0, 23.0 |  | 20.0, 42.0, 70.0, 66.0 | 0.3, 0.3, 0.3, 0.3 | 0.26, 0.26, 0.26, 0.26 |  |  |  | 35.0, 27.0 | 9.0, 11.0 |  |  | Conditioned area | 1 | 12.5 | Electric | HSPF | Air-source heat pump |  | Garage or open crawl space | 1 | 3.27 | Electric | Heat pump | 50 | Air-source heat pump | 18 | SEER | - | - | - | - | - | - | - |  |  | 3.5 | ACH @ 50 Pascals | Balanced | 100 | - | 1096.3292 | 516.1865 | - | 534.7255 | 3.7417 | 1.7617 | 1.825 | - | 26.2846 | 26.2848 | 26.3407 | 98.35 | 46.31 | 48.07 | 680.19
Talent | OR | 97540 | Medford, OR | Jackson | Southern - 6 | 4C | Pacific Power | Avista | 136143 | 2020 | 2017 ORSC - Updated | No | No | No Solar | No |  |  |  |  | 06/24/2021 | 39 | 78 | 114 | 36% | 4.3 | 6.8 | 10.6 | 705.29 | 58.77 | 1631 | 15846 | 1 | 3 | Single-family detached | No | Enclosed crawl space | 1631 | 38 | [7 empty] | - | - | - | - | 1431.0, 351.0 | 0.0, 0.0 | 23.0, 23.0 |  | 43.5, 49.5, 56.0, 112.0 | 0.3, 0.3, 0.3, 0.3 | 0.26, 0.26, 0.26, 0.26 |  |  |  | 35.0, 27.0 | 9.0, 11.0 |  |  | Conditioned area | 1 | 12.2 | Electric | HSPF | Air-source heat pump |  | Garage or open crawl space | 1 | 2.78 | Electric | Heat pump | 50 | Air-source heat pump | 17.7 | SEER | - | - | - | - | - | - | - |  |  | 3.3 | ACH @ 50 Pascals | Balanced | 100 | - | 1391.9435 | 660.5668 | - | 782.8342 | 4.7507 | 2.2545 | 2.6718 | - | 26.2846 | 26.2848 | 26.3407 | 124.87 | 59.26 | 70.38 | 831.29
Bend | OR | 97703 | Bend, OR | Deschutes | Central - 8 | 5B | Pacific Power | Cascade Natural Gas | 133875 | 2020 | 2017 ORSC - Updated | No | No | No Solar | No |  |  |  |  | 06/24/2021 | 82 | 103 | 105 | 20% | 6.9 | 8.2 | 9.1 | 947.77 | 78.98 | 1886 | 18781 | 1 | 3 | Single-family detached | No | Enclosed crawl space | 1886 | 38 | [7 empty] | - | - | - | - | 1713.0, 225.0, 112.0 | 0.0, 0.0, 0.0 | 27.0, 27.0, 27.0 |  | 128.330002, 72.0, 127.300003, 118.330002 | 0.3, 0.3, 0.3, 0.3 | 0.29, 0.29, 0.29, 0.29 |  |  |  | 35.0, 0.0 | 9.0, 49.0 |  |  | Garage or open crawl space | 1 | 96 | Natural gas | AFUE | Fuel-fired air distribution heater |  | Garage or open crawl space | 1 | 0.97 | Natural gas | Instant water heater | - | Air conditioner | 13 | SEER | 509.22 | 94.3 | 45 | CFM @ 50 Pascals | 50.0, 50.0, 50.0, 50.0 | Enclosed crawl space, Enclosed crawl space, Attic, exposed, Attic, exposed | 8.0, 8.0, 8.0, 8.0 |  |  | 4.01 | ACH @ 50 Pascals | Supply Only | 100 | 417.0168 | 181.8085 | 894.6159 | 80.5853 | - | 42.3222 | 3.0533 | 8.0585 | - | 7.9986 | 26.2848 | 7.743 | 338.52 | 80.26 | 62.4 | 1136.89
Redmond | OR | 97756 | Bend, OR | Deschutes | Central - 8 | 5B | Pacific Power | Cascade Natural Gas | 136200 | 2020 | 2017 ORSC - Updated | No | No | No Solar | No |  |  |  |  | 06/24/2021 | 76 | 92 | 108 | 17% | 6.6 | 7.6 | 9.4 | 921.31 | 76.78 | 1959 | 17925 | 1 | 3 | Single-family detached | No | Enclosed crawl space | 1959 | 38 | [7 empty] | - | - | - | - | 1521.0, 315.0 | 0.0, 0.0 | 23.0, 23.0 |  | 38.5, 113.75, 30.0, 45.0 | 0.3, 0.3, 0.3, 0.3 | 0.3, 0.3, 0.3, 0.3 |  |  |  | 35 | 9 |  |  | Garage or open crawl space | 1 | 96 | Natural gas | AFUE | Fuel-fired air distribution heater |  | Garage or open crawl space | 1 | 0.93 | Natural gas | Instant water heater | - | Air conditioner | 13 | SEER | 528.93 | 97.95 | 115 | CFM @ 50 Pascals | 50.0, 50.0, 50.0, 50.0 | Enclosed crawl space, Enclosed crawl space, Attic, exposed, Attic, exposed | 8.0, 8.0, 8.0, 8.0 |  |  | 3.06 | ACH @ 50 Pascals | Supply Only | 100 | 342.9648 | 339.2213 | 729.9707 | 83.8336 | - | 35.4542 | 2.4914 | 8.3834 | - | 8.3325 | 26.2848 | 7.743 | 295.42 | 65.49 | 64.91 | 1110.43
Talent | OR | 97540 | Medford, OR | Jackson | Southern - 6 | 4C | Pacific Power | Avista | 136144 | 2020 | 2017 ORSC - Updated | No | No | No Solar | No |  |  |  |  | 06/24/2021 | 59 | 109 | 130 | 31% | 5.8 | 9 | 12.3 | 877.04 | 73.09 | 2248 | 18202 | 1 | 4 | Single-family detached | No | Enclosed crawl space | 2248 | 38 | [7 empty] | - | - | - | - | 1990.0, 216.0 | 0.0, 0.0 | 23.0, 23.0 |  | 209.0, 15.0, 134.0, 127.0 | 0.3, 0.3, 0.3, 0.3 | 0.26, 0.26, 0.26, 0.26 |  |  |  | 35.0, 27.0 | 9.0, 11.0 |  |  | Conditioned area | 1 | 12.2 | Electric | HSPF | Air-source heat pump |  | Garage or open crawl space | 1 | 3.27 | Electric | Heat pump | 50 | Air-source heat pump | 17.7 | SEER | - | - | - | - | - | - | - |  |  | 3.03 | ACH @ 50 Pascals | Balanced | 100 | - | 1980.2898 | 1025.8292 | - | 859.5108 | 6.7587 | 3.5011 | 2.9335 | - | 26.2846 | 26.2848 | 26.3407 | 177.65 | 92.03 | 77.27 | 1003.04
Salem | OR | 97305 | Salem, OR | Marion | Mid-Willamette - 4 | 4C | Portland General Electric | NW Natural Gas | 136219 | 2020 | 2017 ORSC - Updated | No | No | No Solar | NEST Thermostat E |  |  |  |  | 06/24/2021 | 51 | 84 | 101 | 38% | 4.9 | 6.8 | 9.1 | 851.61 | 70.97 | 1856 | 17040 | 1 | 3 | Single-family detached | No | Enclosed crawl space | 1856 | 66.5 | [7 empty] | - | - | - | - | 1466.699951, 353.5 | 0.0, 0.0 | 23.0, 23.0 |  | 4.0, 25.0, 30.0, 30.0, 4.0, 41.0, 8.0 | 0.3, 0.3, 0.3, 0.3, 0.3, 0.3, 0.3 | 0.26, 0.3, 0.28, 0.3, 0.28, 0.28, 0.3 |  |  |  | 47 | 12.3 |  |  | Conditioned area | 1 | 95 | Natural gas | AFUE | Fuel-fired air distribution heater |  | Conditioned area | 1 | 0.93 | Natural gas | Instant water heater | - | Air conditioner | 14 | SEER | 501.1 | 92.8 | 31 | CFM @ 50 Pascals | 100.0, 95.0, 5.0 | Conditioned space, Conditioned space, Attic, exposed | 8.0, 8.0, 8.0 |  |  | 1.09 | ACH @ 50 Pascals | Balanced | 100 | 143.952 | 130.7475 | 449.8591 | 76.2077 | - | 14.8414 | 1.5354 | 7.6208 | - | 9.7983 | 33.8136 | 9.0732 | 145.42 | 51.92 | 69.14 | 1091.85
Tigard | OR | 97224 | Portland-Vancouver-Hillsboro, OR-WA | Washington | Portland Metro - 3 | 4C | Portland General Electric | NW Natural Gas | 134849 | 2020 | 2017 ORSC - Updated | No | No | No Solar | No |  |  |  |  | 06/24/2021 | 65 | 84 | 117 | 19% | 6 | 7.6 | 10.4 | 1042.19 | 86.85 | 2375 | 21432 | 2 | 3 | Single-family detached | No | Enclosed crawl space | 1097.0, 396.0 | 30.0, 30.0 | [7 empty] | 122.0, 39.0 | 0.0, 0.0 | 21.0, 21.0 | Between conditioned space and ambient, Between conditioned space and garage | 2346.0, 359.0 | 0.0, 0.0 | 23.0, 23.0 |  | 12.0, 12.0, 76.0, 48.0, 24.0, 24.0, 128.0, 96.0 | 0.3, 0.3, 0.3, 0.3, 0.3, 0.3, 0.3, 0.3 | 0.3, 0.3, 0.3, 0.3, 0.3, 0.3, 0.3, 0.3 |  |  |  | 30 | 9 |  |  | Conditioned area | 1 | 96.6 | Natural gas | AFUE | Fuel-fired air distribution heater |  | Garage or open crawl space | 1 | 3.15 | Electric | Heat pump | 66 | - | - | - | 480.9 | 89.1 | 127 | CFM @ 50 Pascals | 100.0, 95.0, 5.0 | Conditioned space, Conditioned space, Attic, exposed | 0.0, 0.0, 8.0 |  |  | 3 | ACH @ 50 Pascals | Supply Only | 100 | 306.9933 | 256.8149 | - | - | 711.4841 | 31.5758 | - | 2.4283 | - | 9.7412 | - | 33.8855 | 307.59 | - | 82.28 | 1282.43
Salem | OR | 97305 | Salem, OR | Marion | Mid-Willamette - 4 | 4C | Portland General Electric | NW Natural Gas | 135790 | 2020 | 2017 ORSC - Updated | No | No | No Solar | No |  |  |  |  | 06/24/2021 | 68 | 83 | 118 | 14% | 6.4 | 7.8 | 10.5 | 1126.65 | 93.89 | 2394 | 21277 | 2 | 4 | Single-family detached | No | Enclosed crawl space | 109.0, 945.0, 395.0 | 30.0, 30.0, 30.0 | [7 empty] | 94.0, 30.0 | 0.0, 0.0 | 21.0, 21.0 | Between conditioned space and ambient, Between conditioned space and garage | 2261.0, 273.0 | 0.0, 0.0 | 21.0, 21.0 |  | 6.0, 12.8, 93.0, 12.0, 45.0, 12.0, 42.0, 30.0 | 0.3, 0.3, 0.3, 0.3, 0.3, 0.3, 0.3, 0.3 | 0.3, 0.3, 0.3, 0.3, 0.3, 0.3, 0.3, 0.3 |  |  |  | 30 | 9 |  |  | Vented Attic | 1 | 95 | Natural gas | AFUE | Fuel-fired air distribution heater |  | Garage or open crawl space | 1 | 2.9 | Electric | Heat pump | 65 | - | - | - | 472.433 | 87.4875 | 101 | CFM @ 50 Pascals | 50.0, 50.0, 50.0, 50.0 | Attic, exposed, Attic, exposed, Enclosed crawl space, Enclosed crawl space | 8.0, 8.0, 8.0, 8.0 |  |  | 2.94 | ACH @ 50 Pascals | Supply Only | 100 | 306.0419 | 215.296 | - | - | 928.931 | 31.339 | - | 3.1704 | - | 9.6344 | - | 33.8855 | 301.93 | - | 107.43 | 1366.89
Cornelius | OR | 97113 | Portland-Vancouver-Hillsboro, OR-WA | Washington | Portland Metro - 3 | 4C | Portland General Electric | NW Natural Gas | 135977 | 2020 | 2017 ORSC - Updated | No | No | No Solar | No |  |  |  |  | 06/24/2021 | 59 | 74 | 109 | 17% | 5.3 | 6.7 | 9.7 | 925.1 | 77.09 | 2110 | 18936 | 2 | 3 | Single-family detached | No | Enclosed crawl space | 13.0, 878.0, 340.0 | 30.0, 30.0, 30.0 | [7 empty] | 111.0, 16.0 | 0.0, 0.0 | 21.0, 21.0 | Between conditioned space and ambient, Between conditioned space and ambient | 2351.0, 149.0 | 0.0, 0.0 | 21.0, 21.0 |  | 16.0, 47.0, 62.0, 25.5, 24.0, 32.0, 44.0 | 0.3, 0.3, 0.3, 0.3, 0.3, 0.3, 0.3 | 0.3, 0.3, 0.3, 0.3, 0.3, 0.3, 0.3 |  |  |  | 30 | 9 |  |  | Conditioned area | 1 | 96 | Natural gas | AFUE | Fuel-fired air distribution heater |  | Garage or open crawl space | 1 | 2.9 | Electric | Heat pump | 65 | - | - | - | 427.275 | 79.125 | 50 | CFM @ 50 Pascals | 50.0, 75.0, 50.0, 25.0 | Attic, exposed, Attic, exposed, Conditioned space, Conditioned space | 8.0, 8.0, 0.0, 0.0 |  |  | 2.78 | ACH @ 50 Pascals | Exhaust Only | 100 | 267.5109 | 128.1809 | - | - | 785.0349 | 27.1886 | - | 2.6793 | - | 9.4523 | - | 33.8854 | 256.99 | - | 90.79 | 1165.34
Portland | OR | 97211 | Portland-Vancouver-Hillsboro, OR-WA | Multnomah | Portland Metro - 3 | 4C | Pacific Power | NW Natural Gas | 135817 | 2020 | 2017 ORSC - Updated | No | No | No Solar | Ecobee4 |  |  |  |  | 06/24/2021 | 78 | 101 | 138 | 22% | 6.9 | 8.4 | 12.2 | 1046.99 | 87.25 | 3045 | 29887 | 2 | 4 | Single-family detached | No | Enclosed crawl space | 30.0, 1309.0, 400.0 | 30.0, 30.0, 30.0 | [7 empty] | 133.0, 37.0 | 0.0, 0.0 | 21.0, 21.0 | Between conditioned space and ambient, Between conditioned space and garage | 2607.0, 336.0 | 0.0, 0.0 | 23.0, 23.0 |  | 137.300003, 80.599998, 269.5, 79.5 | 0.3, 0.3, 0.3, 0.3 | 0.3, 0.3, 0.3, 0.3 |  |  |  | 30 | 9 |  |  | Conditioned area | 1 | 96.5 | Natural gas | AFUE | Fuel-fired air distribution heater |  | Garage or open crawl space | 1 | 0.91 | Natural gas | Instant water heater | - | - | - | - | 616.6 | 114.2 | 148 | CFM @ 50 Pascals | 100.0, 75.0, 25.0 | Conditioned space, Conditioned space, Attic, exposed | 0.0, 0.0, 8.0 |  |  | 2.38 | ACH @ 50 Pascals | Supply Only | 100 | 347.2361 | 209.2034 | - | 100.0471 | - | 35.4376 | - | 10.0047 | - | 9.4011 | - | 9.0732 | 333.15 | - | 90.77 | 1268.99
Cornelius | OR | 97113 | Portland-Vancouver-Hillsboro, OR-WA | Washington | Portland Metro - 3 | 4C | Portland General Electric | NW Natural Gas | 136036 | 2020 | 2017 ORSC - Updated | No | No | No Solar | No |  |  |  |  | 06/24/2021 | 56 | 70 | 98 | 16% | 5.1 | 6.6 | 8.8 | 885.36 | 73.78 | 1750 | 15773 | 2 | 4 | Single-family detached | No | Enclosed crawl space | 31.0, 693.0, 415.0 | 30.0, 30.0, 30.0 | [7 empty] | 86.0, 34.0 | 0.0, 0.0 | 21.0, 21.0 | Between conditioned space and ambient, Between conditioned space and ambient | 1956.0, 309.0 | 0.0, 0.0 | 21.0, 21.0 |  | 7.5, 81.0, 8.0, 42.0, 16.0, 28.0 | 0.3, 0.3, 0.3, 0.3, 0.3, 0.3 | 0.3, 0.3, 0.3, 0.3, 0.3, 0.3 |  |  |  | 30 | 9 |  |  | Conditioned area | 1 | 96 | Natural gas | AFUE | Fuel-fired air distribution heater |  | Garage or open crawl space | 1 | 2.9 | Electric | Heat pump | 65 | - | - | - | 354.375 | 65.625 | 86 | CFM @ 50 Pascals | 50.0, 75.0, 50.0, 25.0 | Attic, exposed, Attic, exposed, Conditioned space, Conditioned space | 8.0, 8.0, 0.0, 0.0 |  |  | 2.73 | ACH @ 50 Pascals | Exhaust Only | 100 | 230.6473 | 96.8681 | - | - | 944.7482 | 23.3953 | - | 3.2244 | - | 9.4038 | - | 33.8854 | 220 | - | 109.26 | 1125.6
Portland | OR | 97229 | Portland-Vancouver-Hillsboro, OR-WA | Multnomah | Portland Metro - 3 | 4C | Portland General Electric | NW Natural Gas | 128487 | 2020 | 2017 ORSC - Updated | No | No | No Solar | No |  |  |  |  | 06/24/2021 | 75 | 105 | 128 | 22% | 6.1 | 7.6 | 11.3 | 1147.1 | 95.59 | 2524 | 25748 | 3 | 3 | Single-family detached | No | Enclosed crawl space | 487.0, 110.0, 421.0 | 30.0, 30.0, 30.0 | [7 empty] | 227.0, 22.0 | 0.0, 0.0 | 21.0, 21.0 | Between conditioned space and ambient, Between conditioned space and garage | 3240.0, 192.0 | 0.0, 0.0 | 21.0, 21.0 |  | 81.0, 31.0, 16.0, 123.0, 63.0, 25.0, 50.0, 3.8 | 0.3, 0.3, 0.3, 0.3, 0.3, 0.3, 0.3, 0.3 | 0.3, 0.3, 0.3, 0.3, 0.3, 0.3, 0.3, 0.3 |  |  |  | 30 | 9 |  |  | Conditioned area | 1 | 10.6 | Electric | HSPF | Air-source heat pump |  | Garage or open crawl space | 1 | 0.92 | Natural gas | Instant water heater | - | Air-source heat pump | 19 | SEER | 206.145 | 38.175 | 61 | CFM @ 50 Pascals | 100.0, 100.0 | Attic, exposed, Attic, exposed | 8.0, 8.0 |  |  | 2.75 | ACH @ 50 Pascals | Exhaust Only | 100 | - | 3072.9849 | 552.8563 | 81.1914 | - | 10.488 | 1.8869 | 8.1191 | - | 33.8613 | 33.8135 | 9.0732 | 355.14 | 63.8 | 73.67 | 1387.34
North Plains | OR | 97133 | Portland-Vancouver-Hillsboro, OR-WA | Washington | Portland Metro - 3 | 4C | Portland General Electric | NW Natural Gas | 135892 | 2020 | 2017 ORSC - Updated | No | No | No Solar | No |  |  |  |  | 06/24/2021 | 77 | 99 | 144 | 19% | 7.2 | 9.2 | 12.7 | 1285.18 | 107.1 | 3248 | 29029 | 2 | 4 | Single-family detached | No | Enclosed crawl space | 56.0, 1360.0, 472.0 | 30.0, 30.0, 30.0 | [7 empty] | 141.0, 41.0 | 0.0, 0.0 | 21.0, 21.0 | Between conditioned space and ambient, Between conditioned space and garage | 2712.0, 368.0 | 0.0, 0.0 | 23.0, 23.0 |  | 54.0, 92.0, 83.0, 88.5, 50.0, 62.5, 80.0 | 0.3, 0.3, 0.3, 0.3, 0.3, 0.3, 0.3 | 0.3, 0.3, 0.3, 0.3, 0.3, 0.3, 0.3 |  |  |  | 30 | 9 |  |  | Conditioned area | 1 | 96.3 | Natural gas | AFUE | Fuel-fired air distribution heater |  | Garage or open crawl space | 1 | 2.9 | Electric | Heat pump | 80 | - | - | - | 657.7 | 121.8 | 80 | CFM @ 50 Pascals | 95.0, 95.0, 5.0, 5.0 | Conditioned space, Conditioned space, Attic, exposed, Attic, exposed | 0.0, 0.0, 0.0, 8.0 |  |  | 2.9 | ACH @ 50 Pascals | Supply Only | 100 | 365.4706 | 183.1689 | - | - | 903.1868 | 37.1722 | - | 3.0825 | - | 9.4703 | - | 33.8855 | 352.03 | - | 104.45 | 1525.42
Cornelius | OR | 97113 | Portland-Vancouver-Hillsboro, OR-WA | Washington | Portland Metro - 3 | 4C | Portland General Electric | NW Natural Gas | 132857 | 2020 | 2017 ORSC - Updated | No | No | No Solar | No |  |  |  |  | 06/24/2021 | 56 | 70 | 103 | 16% | 5.1 | 6.4 | 9.2 | 877.26 | 73.11 | 1927 | 17321 | 2 | 3 | Single-family detached | No | Enclosed crawl space | 68.0, 744.0, 383.0 | 30.0, 30.0, 30.0 | [7 empty] | 86.0, 21.0 | 0.0, 0.0 | 21.0, 21.0 | Between conditioned space and ambient, Between conditioned space and ambient | 2084.0, 192.0 | 0.0, 0.0 | 21.0, 21.0 |  | 43.5, 30.0, 39.200001, 45.0, 62.0, 25.0 | 0.3, 0.3, 0.3, 0.3, 0.3, 0.3 | 0.3, 0.3, 0.3, 0.3, 0.3, 0.3 |  |  |  | 30 | 9 |  |  | Conditioned area | 1 | 96 | Natural gas | AFUE | Fuel-fired air distribution heater |  | Garage or open crawl space | 1 | 2.9 | Electric | Heat pump | 65 | - | - | - | 390.218 | 72.2625 | 39 | CFM @ 50 Pascals | 70.0, 100.0, 30.0 | Attic, exposed, Attic, exposed, Conditioned space | 8.0, 8.0, 0.0 |  |  | 2.71 | ACH @ 50 Pascals | Exhaust Only | 100 | 246.5729 | 90.6439 | - | - | 795.8533 | 24.9667 | - | 2.7162 | - | 9.3607 | - | 33.8855 | 233.71 | - | 92.04 | 1117.5
Cornelius | OR | 97113 | Portland-Vancouver-Hillsboro, OR-WA | Washington | Portland Metro - 3 | 4C | Portland General Electric | NW Natural Gas | 135954 | 2020 | 2017 ORSC - Updated | No | No | No Solar | No |  |  |  |  | 06/24/2021 | 56 | 70 | 103 | 16% | 5.1 | 6.4 | 9.2 | 881.34 | 73.44 | 1927 | 17321 | 2 | 3 | Single-family detached | No | Enclosed crawl space | 68.0, 744.0, 383.0 | 30.0, 30.0, 30.0 | [7 empty] | 86.0, 21.0 | 0.0, 0.0 | 21.0, 21.0 | Between conditioned space and ambient, Between conditioned space and ambient | 2084.0, 192.0 | 0.0, 0.0 | 21.0, 21.0 |  | 43.5, 30.0, 39.200001, 45.0, 62.0, 25.0 | 0.3, 0.3, 0.3, 0.3, 0.3, 0.3 | 0.3, 0.3, 0.3, 0.3, 0.3, 0.3 |  |  |  | 30 | 9 |  |  | Conditioned area | 1 | 96 | Natural gas | AFUE | Fuel-fired air distribution heater |  | Garage or open crawl space | 1 | 2.9 | Electric | Heat pump | 65 | - | - | - | 390.218 | 72.2625 | 42 | CFM @ 50 Pascals | 50.0, 75.0, 50.0, 25.0 | Attic, exposed, Attic, exposed, Conditioned space, Conditioned space | 8.0, 8.0, 0.0, 0.0 |  |  | 3.1 | ACH @ 50 Pascals | Exhaust Only | 100 | 247.4339 | 119.2031 | - | - | 795.8533 | 25.1502 | - | 2.7162 | - | 9.4544 | - | 33.8855 | 237.78 | - | 92.04 | 1121.58
Cornelius | OR | 97113 | Portland-Vancouver-Hillsboro, OR-WA | Washington | Portland Metro - 3 | 4C | Portland General Electric | NW Natural Gas | 135968 | 2020 | 2017 ORSC - Updated | No | No | No Solar | No |  |  |  |  | 06/24/2021 | 56 | 70 | 103 | 16% | 5.1 | 6.4 | 9.2 | 882.11 | 73.51 | 1927 | 17321 | 2 | 3 | Single-family detached | No | Enclosed crawl space | 68.0, 744.0, 383.0 | 30.0, 30.0, 30.0 | [7 empty] | 86.0, 21.0 | 0.0, 0.0 | 21.0, 21.0 | Between conditioned space and ambient, Between conditioned space and ambient | 2084.0, 192.0 | 0.0, 0.0 | 21.0, 21.0 |  | 43.5, 30.0, 39.200001, 45.0, 62.0, 25.0 | 0.3, 0.3, 0.3, 0.3, 0.3, 0.3 | 0.3, 0.3, 0.3, 0.3, 0.3, 0.3 |  |  |  | 30 | 9 |  |  | Conditioned area | 1 | 96 | Natural gas | AFUE | Fuel-fired air distribution heater |  | Garage or open crawl space | 1 | 2.9 | Electric | Heat pump | 65 | - | - | - | 390.218 | 72.2625 | 47 | CFM @ 50 Pascals | 50.0, 75.0, 50.0, 25.0 | Attic, exposed, Attic, exposed, Conditioned space, Conditioned space | 8.0, 8.0, 0.0, 0.0 |  |  | 3 | ACH @ 50 Pascals | Exhaust Only | 100 | 247.3895 | 120.6666 | - | - | 798.6423 | 25.1508 | - | 2.7257 | - | 9.4593 | - | 33.8855 | 237.91 | - | 92.36 | 1122.35
Cornelius | OR | 97113 | Portland-Vancouver-Hillsboro, OR-WA | Washington | Portland Metro - 3 | 4C | Portland General Electric | NW Natural Gas | 135958 | 2020 | 2017 ORSC - Updated | No | No | No Solar | No |  |  |  |  | 06/24/2021 | 61 | 78 | 112 | 18% | 5.6 | 7.2 | 10 | 973.43 | 81.12 | 2220 | 19902 | 2 | 4 | Single-family detached | No | Enclosed crawl space | 79.0, 835.0, 483.0 | 30.0, 30.0, 30.0 | [7 empty] | 97.0, 21.0 | 0.0, 0.0 | 21.0, 21.0 | Between conditioned space and ambient, Between conditioned space and ambient | 2332.0, 188.0 | 0.0, 0.0 | 21.0, 21.0 |  | 36.0, 30.0, 33.5, 50.0, 50.0, 38.0 | 0.33, 0.33, 0.33, 0.33, 0.33, 0.33 | 0.3, 0.3, 0.3, 0.3, 0.3, 0.3 |  |  |  | 30.0, 27.0 | 9.0, 11.0 |  |  | Conditioned area | 1 | 96 | Natural gas | AFUE | Fuel-fired air distribution heater |  | Garage or open crawl space | 1 | 2.9 | Electric | Heat pump | 65 | - | - | - | 449.55 | 83.25 | 56 | CFM @ 50 Pascals | 50.0, 75.0, 50.0, 25.0 | Attic, exposed, Attic, exposed, Conditioned space, Conditioned space | 8.0, 8.0, 0.0, 0.0 |  |  | 2.48 | ACH @ 50 Pascals | Exhaust Only | 100 | 263.4261 | 100.2138 | - | - | 916.1608 | 26.6846 | - | 3.1268 | - | 9.3712 | - | 33.8855 | 250.07 | - | 105.95 | 1213.67
Cornelius | OR | 97113 | Portland-Vancouver-Hillsboro, OR-WA | Washington | Portland Metro - 3 | 4C | Portland General Electric | NW Natural Gas | 135959 | 2020 | 2017 ORSC - Updated | No | No | No Solar | No |  |  |  |  | 06/24/2021 | 61 | 78 | 112 | 18% | 5.6 | 7.2 | 10 | 979.06 | 81.59 | 2220 | 19902 | 2 | 4 | Single-family detached | No | Enclosed crawl space | 79.0, 835.0, 483.0 | 30.0, 30.0, 30.0 | [7 empty] | 97.0, 21.0 | 0.0, 0.0 | 21.0, 21.0 | Between conditioned space and ambient, Between conditioned space and ambient | 2332.0, 188.0 | 0.0, 0.0 | 21.0, 21.0 |  | 36.0, 30.0, 33.5, 50.0, 50.0, 38.0 | 0.33, 0.33, 0.33, 0.33, 0.33, 0.33 | 0.3, 0.3, 0.3, 0.3, 0.3, 0.3 |  |  |  | 30.0, 27.0 | 9.0, 11.0 |  |  | Conditioned area | 1 | 96 | Natural gas | AFUE | Fuel-fired air distribution heater |  | Garage or open crawl space | 1 | 2.9 | Electric | Heat pump | 65 | - | - | - | 449.55 | 83.25 | 56 | CFM @ 50 Pascals | 50.0, 75.0, 50.0, 25.0 | Attic, exposed, Attic, exposed, Conditioned space, Conditioned space | 8.0, 8.0, 0.0, 0.0 |  |  | 2.64 | ACH @ 50 Pascals | Exhaust Only | 100 | 265.1157 | 135.6952 | - | - | 916.1608 | 26.9747 | - | 3.1268 | - | 9.479 | - | 33.8855 | 255.69 | - | 105.95 | 1219.3
Cornelius | OR | 97113 | Portland-Vancouver-Hillsboro, OR-WA | Washington | Portland Metro - 3 | 4C | Portland General Electric | NW Natural Gas | 135960 | 2020 | 2017 ORSC - Updated | No | No | No Solar | No |  |  |  |  | 06/24/2021 | 61 | 78 | 112 | 18% | 5.6 | 7.2 | 10 | 977.24 | 81.44 | 2220 | 19902 | 2 | 4 | Single-family detached | No | Enclosed crawl space | 79.0, 835.0, 483.0 | 30.0, 30.0, 30.0 | [7 empty] | 97.0, 21.0 | 0.0, 0.0 | 21.0, 21.0 | Between conditioned space and ambient, Between conditioned space and ambient | 2332.0, 188.0 | 0.0, 0.0 | 21.0, 21.0 |  | 36.0, 30.0, 33.5, 50.0, 50.0, 38.0 | 0.33, 0.33, 0.33, 0.33, 0.33, 0.33 | 0.3, 0.3, 0.3, 0.3, 0.3, 0.3 |  |  |  | 30.0, 27.0 | 9.0, 11.0 |  |  | Conditioned area | 1 | 96 | Natural gas | AFUE | Fuel-fired air distribution heater |  | Garage or open crawl space | 1 | 2.9 | Electric | Heat pump | 65 | - | - | - | 449.55 | 83.25 | 56 | CFM @ 50 Pascals | 50.0, 75.0, 50.0, 25.0 | Attic, exposed, Attic, exposed, Conditioned space, Conditioned space | 8.0, 8.0, 0.0, 0.0 |  |  | 2.45 | ACH @ 50 Pascals | Exhaust Only | 100 | 263.1277 | 135.5833 | - | - | 916.1608 | 26.7755 | - | 3.1268 | - | 9.4818 | - | 33.8855 | 253.88 | - | 105.95 | 1217.48
Cornelius | OR | 97113 | Portland-Vancouver-Hillsboro, OR-WA | Washington | Portland Metro - 3 | 4C | Portland General Electric | NW Natural Gas | 135964 | 2020 | 2017 ORSC - Updated | No | No | No Solar | No |  |  |  |  | 06/24/2021 | 61 | 78 | 112 | 18% | 5.6 | 7.2 | 10 | 975.27 | 81.27 | 2220 | 19902 | 2 | 4 | Single-family detached | No | Enclosed crawl space | 79.0, 835.0, 483.0 | 30.0, 30.0, 30.0 | [7 empty] | 97.0, 21.0 | 0.0, 0.0 | 21.0, 21.0 | Between conditioned space and ambient, Between conditioned space and ambient | 2332.0, 188.0 | 0.0, 0.0 | 21.0, 21.0 |  | 36.0, 30.0, 33.5, 50.0, 50.0, 38.0 | 0.33, 0.33, 0.33, 0.33, 0.33, 0.33 | 0.3, 0.3, 0.3, 0.3, 0.3, 0.3 |  |  |  | 30.0, 27.0 | 9.0, 11.0 |  |  | Conditioned area | 1 | 96 | Natural gas | AFUE | Fuel-fired air distribution heater |  | Garage or open crawl space | 1 | 2.9 | Electric | Heat pump | 65 | - | - | - | 449.55 | 83.25 | 46 | CFM @ 50 Pascals | 50.0, 75.0, 50.0, 25.0 | Attic, exposed, Attic, exposed, Conditioned space, Conditioned space | 8.0, 8.0, 0.0, 0.0 |  |  | 2.51 | ACH @ 50 Pascals | Exhaust Only | 100 | 261.434 | 131.8049 | - | - | 916.1608 | 26.5932 | - | 3.1268 | - | 9.4727 | - | 33.8855 | 251.91 | - | 105.95 | 1215.51
Cornelius | OR | 97113 | Portland-Vancouver-Hillsboro, OR-WA | Washington | Portland Metro - 3 | 4C | Portland General Electric | NW Natural Gas | 135967 | 2020 | 2017 ORSC - Updated | No | No | No Solar | No |  |  |  |  | 06/24/2021 | 61 | 78 | 112 | 18% | 5.6 | 7.2 | 10 | 974.82 | 81.23 | 2220 | 19902 | 2 | 4 | Single-family detached | No | Enclosed crawl space | 79.0, 835.0, 483.0 | 30.0, 30.0, 30.0 | [7 empty] | 97.0, 21.0 | 0.0, 0.0 | 21.0, 21.0 | Between conditioned space and ambient, Between conditioned space and ambient | 2332.0, 188.0 | 0.0, 0.0 | 21.0, 21.0 |  | 36.0, 30.0, 33.5, 50.0, 50.0, 38.0 | 0.33, 0.33, 0.33, 0.33, 0.33, 0.33 | 0.3, 0.3, 0.3, 0.3, 0.3, 0.3 |  |  |  | 30.0, 27.0 | 9.0, 11.0 |  |  | Conditioned area | 1 | 96 | Natural gas | AFUE | Fuel-fired air distribution heater |  | Garage or open crawl space | 1 | 2.9 | Electric | Heat pump | 65 | - | - | - | 449.55 | 83.25 | 45 | CFM @ 50 Pascals | 50.0, 75.0, 50.0, 25.0 | Attic, exposed, Attic, exposed, Conditioned space, Conditioned space | 8.0, 8.0, 0.0, 0.0 |  |  | 2.49 | ACH @ 50 Pascals | Exhaust Only | 100 | 260.9838 | 131.3953 | - | - | 916.1608 | 26.5468 | - | 3.1268 | - | 9.4721 | - | 33.8855 | 251.46 | - | 105.95 | 1215.06
Cornelius | OR | 97113 | Portland-Vancouver-Hillsboro, OR-WA | Washington | Portland Metro - 3 | 4C | Portland General Electric | NW Natural Gas | 136035 | 2020 | 2017 ORSC - Updated | No | No | No Solar | No |  |  |  |  | 06/24/2021 | 54 | 66 | 95 | 15% | 4.8 | 6.1 | 8.5 | 831.3 | 69.27 | 1656 | 15023 | 2 | 3 | Single-family detached | No | Enclosed crawl space | 9.0, 701.0, 243.0 | 30.0, 30.0, 30.0 | [7 empty] | 96.0, 22.0 | 0.0, 0.0 | 21.0, 21.0 | Between conditioned space and ambient, Between conditioned space and ambient | 1992.0, 203.0 | 0.0, 0.0 | 21.0, 21.0 |  | 40.0, 48.799999, 77.800003, 83.5 | 0.3, 0.3, 0.3, 0.3 | 0.3, 0.3, 0.3, 0.3 |  |  |  | 30 | 9 |  |  | Conditioned area | 1 | 96 | Natural gas | AFUE | Fuel-fired air distribution heater |  | Garage or open crawl space | 1 | 2.9 | Electric | Heat pump | 65 | - | - | - | 335.34 | 62.1 | 70 | CFM @ 50 Pascals | 50.0, 100.0, 50.0 | Attic, exposed, Attic, exposed, Conditioned space | 8.0, 8.0, 0.0 |  |  | 2.88 | ACH @ 50 Pascals | Exhaust Only | 100 | 230.9005 | 122.2445 | - | - | 792.4785 | 23.5073 | - | 2.7047 | - | 9.4933 | - | 33.8854 | 223.16 | - | 91.65 | 1071.54
Sherwood | OR | 97140 | Portland-Vancouver-Hillsboro, OR-WA | Washington | Portland Metro - 3 | 4C | Portland General Electric | NW Natural Gas | 135956 | 2020 | 2017 ORSC - Updated | No | No | No Solar | No |  |  |  |  | 06/24/2021 | 79 | 108 | 143 | 24% | 7.2 | 9.6 | 12.6 | 1284.62 | 107.05 | 3203 | 34164 | 3 | 4 | Single-family detached | No | Enclosed crawl space | 921.0, 3.0, 124.0, 368.0 | 30.0, 30.0, 30.0, 59.0 | [7 empty] | 194.0, 47.0, 45.0 | 0.0, 0.0, 0.0 | 21.0, 21.0, 21.0 | Between conditioned space and ambient, Between conditioned space and garage, Between conditioned space and enclosed crawl | 3892.0, 470.0 | 0.0, 0.0 | 23.0, 23.0 |  | 12.0, 12.0, 76.0, 48.0, 24.0, 24.0, 128.0, 96.0 | 0.3, 0.3, 0.3, 0.3, 0.3, 0.3, 0.3, 0.3 | 0.3, 0.3, 0.3, 0.3, 0.3, 0.3, 0.3, 0.3 |  |  |  | 30 | 9 |  |  | Conditioned area | 1 | 96.6 | Natural gas | AFUE | Fuel-fired air distribution heater |  | Garage or open crawl space | 1 | 3.15 | Electric | Heat pump | 66 | - | - | - | 480.9 | 89.1 | 184 | CFM @ 50 Pascals | 100.0, 95.0, 5.0 | Conditioned space, Conditioned space, Attic, exposed | 0.0, 0.0, 8.0 |  |  | 1.87 | ACH @ 50 Pascals | Supply Only | 100 | 388.237 | 336.4012 | - | - | 857.1086 | 39.9718 | - | 2.9253 | - | 9.7651 | - | 33.8855 | 390.33 | - | 99.12 | 1524.86
Beaverton | OR | 97007 | Portland-Vancouver-Hillsboro, OR-WA | Washington | Portland Metro - 3 | 4C | Portland General Electric | NW Natural Gas | 136235 | 2020 | 2017 ORSC - Updated | No | No | No Solar | No |  |  |  |  | 06/24/2021 | 62 | 79 | 110 | 18% | 5.7 | 7.3 | 9.9 | 1004.05 | 83.67 | 2162 | 19506 | 2 | 3 | Single-family detached | No | Enclosed crawl space | 1058.0, 340.0 | 30.0, 38.0 | [7 empty] | 42.700001, 120.800003 | 0.0, 0.0 | 21.0, 21.0 | Between conditioned space and garage, Between conditioned space and ambient | 86.599998, 2363.899902, 379.600006 | 5.0, 0.0, 0.0 | 21.0, 21.0, 21.0 |  | 8.0, 16.0, 20.0, 8.0, 6.0, 40.0, 25.0, 8.0, 20.0, 48.0, 6.0, 15.0, 10.0, 20.0, 15.0, 16.0, 6.0 | 0.3, 0.3, 0.3, 0.3, 0.32, 0.3, 0.3, 0.3, 0.3, 0.3, 0.32, 0.3, 0.3, 0.3, 0.3, 0.3, 0.3 | 0.28, 0.28, 0.28, 0.28, 0.26, 0.28, 0.28, 0.28, 0.28, 0.27, 0.26, 0.28, 0.28, 0.28, 0.28, 0.28, 0.28 |  |  |  | 35 | 9 |  |  | Conditioned area | 1 | 96.1 | Natural gas | AFUE | Fuel-fired air distribution heater |  | Garage or open crawl space | 1 | 2.9 | Electric | Heat pump | 50 | - | - | - | 437.8 | 81.1 | 80 | CFM @ 50 Pascals | 100.0, 80.0, 20.0 | Conditioned space, Conditioned space, Attic, exposed | 8.0, 8.0, 8.0 |  |  | 3.75 | ACH @ 50 Pascals | Supply Only | 100 | 280.5974 | 207.0215 | - | - | 800.2506 | 28.7663 | - | 2.7312 | - | 9.662 | - | 33.8854 | 277.94 | - | 92.55 | 1244.29
Happy Valley | OR | 97086 | Portland-Vancouver-Hillsboro, OR-WA | Clackamas | Portland Metro - 3 | 4C | Portland General Electric | NW Natural Gas | 136215 | 2020 | 2017 ORSC - Updated | No | No | No Solar | No |  |  |  |  | 06/24/2021 | 65 | 83 | 121 | 18% | 6.1 | 7.8 | 10.8 | 1086.13 | 90.51 | 2502 | 23352 | 2 | 4 | Single-family detached | No | Enclosed crawl space | 1135.0, 310.0 | 30.0, 38.0 | [7 empty] | 37.599998, 116.5 | 0.0, 0.0 | 21.0, 21.0 | Between conditioned space and garage, Between conditioned space and ambient | 81.5, 2227.600098, 342.200012 | 5.0, 0.0, 0.0 | 21.0, 21.0, 21.0 |  | 48.0, 8.0, 22.5, 16.0, 16.0, 27.5, 10.0, 40.0, 16.0, 16.0, 10.0, 8.0, 25.0, 11.0, 11.0, 30.0 | 0.33, 0.33, 0.33, 0.33, 0.33, 0.33, 0.33, 0.33, 0.33, 0.33, 0.33, 0.33, 0.33, 0.33, 0.33, 0.33 | 0.29, 0.29, 0.29, 0.29, 0.29, 0.29, 0.29, 0.29, 0.29, 0.29, 0.29, 0.29, 0.29, 0.29, 0.29, 0.29 |  |  |  | 35 | 9 |  |  | Conditioned area | 1 | 96.1 | Natural gas | AFUE | Fuel-fired air distribution heater |  | Garage or open crawl space | 1 | 2.9 | Electric | Heat pump | 50 | - | - | - | 506.7 | 187.7 | 101 | CFM @ 50 Pascals | 100.0, 75.0, 25.0 | Conditioned space, Conditioned space, Attic, exposed | 8.0, 8.0, 8.0 |  |  | 4.1 | ACH @ 50 Pascals | Supply Only | 100 | 283.072 | 166.661 | - | - | 924.2844 | 28.876 | - | 3.1546 | - | 9.5416 | - | 33.8854 | 275.52 | - | 106.89 | 1326.37
Hillsboro | OR | 97123 | Portland-Vancouver-Hillsboro, OR-WA | Washington | Portland Metro - 3 | 4C | Portland General Electric | NW Natural Gas | 136117 | 2020 | 2017 ORSC - Updated | No | No | No Solar | Ecobee3 (not 'lite') |  |  |  |  | 06/24/2021 | 76 | 99 | 128 | 23% | 6.7 | 8.2 | 11.4 | 1197.09 | 99.76 | 2731 | 26175 | 2 | 4 | Single-family detached | No | Enclosed crawl space | 1787.0, 160.0 | 30.0, 38.0 | [7 empty] | 40.599998, 173.600006 | 0.0, 0.0 | 21.0, 21.0 | Between conditioned space and garage, Between conditioned space and ambient | 747.900024, 1973.699951, 369.100006 | 5.0, 0.0, 0.0 | 21.0, 23.0, 23.0 |  | 6.0, 30.0, 25.0, 22.5, 30.0, 12.0, 12.5, 24.0, 4.0, 48.0, 4.0, 30.0, 4.5, 4.5, 25.0, 12.0, 30.0, 6.0, 12.5 | 0.36, 0.36, 0.32, 0.36, 0.36, 0.41, 0.41, 0.32, 0.36, 0.22, 0.36, 0.36, 0.4, 0.4, 0.36, 0.41, 0.32, 0.36, 0.41 | 0.28, 0.28, 0.28, 0.28, 0.28, 0.26, 0.26, 0.28, 0.28, 0.28, 0.28, 0.28, 0.27, 0.27, 0.28, 0.26, 0.28, 0.28, 0.26 |  |  |  | 35.0, 27.0 | 9.0, 11.0 |  |  | Conditioned area | 1 | 96 | Natural gas | AFUE | Fuel-fired air distribution heater |  | Garage or open crawl space | 1 | 0.94 | Natural gas | Instant water heater | - | Air conditioner | 13.25 | SEER | 553 | 102.4 | 89 | CFM @ 50 Pascals | 20.0, 20.0, 10.0, 70.0, 65.0, 5.0, 10.0 | Conditioned space, Conditioned space, Attic, exposed, Attic, exposed, Attic, under insulation, Garage, Garage | 8.0, 8.0, 8.0, 8.0, 8.0, 8.0, 8.0 |  |  | 2.35 | ACH @ 50 Pascals | Exhaust Only | 100 | 331.7874 | 128.1626 | 800.8691 | 97.7706 | - | 33.6162 | 2.7333 | 9.7771 | - | 9.3761 | 33.8135 | 9.0732 | 315.19 | 92.42 | 88.71 | 1437.33
Portland | OR | 97206 | Portland-Vancouver-Hillsboro, OR-WA | Multnomah | Portland Metro - 3 | 4C | Portland General Electric | NW Natural Gas | 136213 | 2020 | 2017 ORSC - Updated | No | No | No Solar | No |  |  |  |  | 06/24/2021 | 40 | 58 | 95 | 18% | 4 | 5 | 8 | 856.97 | 71.41 | 800 | 8176 | 2 | 2 | Single-family detached | Yes | Enclosed crawl space | 424.0, 199.0 | 30.0, 38.0 | [7 empty] | 86.2 | - | 21 | Between conditioned space and ambient | 1659.1 | - | 23 |  | 4.7, 30.700001, 15.8, 9.3, 65.300003, 20.799999, 10.7, 9.3, 20.799999, 10.7, 40.799999, 3.7, 10.7, 3.2, 20.700001, 10.7 | 0.27, 0.27, 0.27, 0.33, 0.33, 0.27, 0.27, 0.27, 0.27, 0.27, 0.27, 0.27, 0.27, 0.27, 0.27, 0.3 | 0.26, 0.27, 0.27, 0.28, 0.28, 0.27, 0.27, 0.27, 0.27, 0.27, 0.27, 0.27, 0.27, 0.27, 0.27, 0.27 |  |  |  | 35 | 9 |  |  | Conditioned area | 2 | 13 | Electric | HSPF | Air-source heat pump |  | Conditioned area | 1 | 0.93 | Electric | Conventional | 47 | Air-source heat pump | 25.5 | SEER | - | - | - | - | - | - | - |  |  | 4.45 | ACH @ 50 Pascals | Exhaust Only | 100 | - | 1535.6274 | 224.8678 | - | 2035.3918 | 5.241 | 0.76747 | 6.9467 | - | 33.8133 | 33.8135 | 33.8855 | 177.22 | 25.95 | 235.39 | 1001.21
Portland | OR | 97214 | Portland-Vancouver-Hillsboro, OR-WA | Multnomah | Portland Metro - 3 | 4C | Portland General Electric | NW Natural Gas | 136216 | 2020 | 2017 ORSC - Updated | No | No | No Solar | NEST Thermostat E |  |  |  |  | 06/24/2021 | 40 | 58 | 95 | 18% | 4 | 5 | 8 | 852.83 | 71.07 | 800 | 8176 | 2 | 2 | Single-family detached | Yes | Enclosed crawl space | 424.0, 199.0 | 30.0, 38.0 | [7 empty] | 86.2 | - | 21 | Between conditioned space and ambient | 1659.1 | - | 23 |  | 65.300003, 20.299999, 25.799999, 18.200001, 3.2, 20.799999, 3.7, 4.8, 30.299999, 15.8, 15.8, 20.799999, 40.400002 | 0.27, 0.27, 0.27, 0.27, 0.27, 0.27, 0.27, 0.27, 0.27, 0.27, 0.27, 0.27, 0.27 | 0.27, 0.27, 0.27, 0.27, 0.27, 0.27, 0.27, 0.27, 0.27, 0.27, 0.27, 0.27, 0.27 |  |  |  | 35 | 9 |  |  | Conditioned area | 2 | 13 | Electric | HSPF | Air-source heat pump |  | Conditioned area | 1 | 0.93 | Electric | Conventional | 47 | Air-source heat pump | 25.5 | SEER | - | - | - | - | - | - | - |  |  | 4.38 | ACH @ 50 Pascals | Exhaust Only | 100 | - | 1532.8782 | 212.3497 | - | 2014.8311 | 5.2317 | 0.72474 | 6.8766 | - | 33.8133 | 33.8135 | 33.8855 | 176.9 | 24.51 | 233.02 | 997.07
Hillsboro | OR | 97123 | Portland-Vancouver-Hillsboro, OR-WA | Washington | Portland Metro - 3 | 4C | Portland General Electric | NW Natural Gas | 136210 | 2020 | 2017 ORSC - Updated | No | No | No Solar | Ecobee4 |  |  |  |  | 06/24/2021 | 61 | 78 | 99 | 21% | 5.2 | 6.2 | 8.9 | 887.63 | 73.97 | 1790 | 16836 | 2 | 3 | Single-family detached | No | Enclosed crawl space | 715.0, 407.0 | 30.0, 38.0 | [7 empty] | 23.799999, 123.0 | 0.0, 0.0 | 21.0, 21.0 | Between conditioned space and garage, Between conditioned space and ambient | 39.900002, 2192.100098, 177.699997 | 5.0, 0.0, 0.0 | 21.0, 23.0, 23.0 |  | 16.0, 6.0, 12.0, 10.0, 48.0, 6.0, 16.0, 10.0, 8.0, 5.0, 10.0, 8.8, 17.5, 4.4, 17.5, 10.0, 6.0, 6.0, 8.8 | 0.36, 0.36, 0.36, 0.41, 0.22, 0.36, 0.36, 0.41, 0.36, 0.4, 0.41, 0.41, 0.36, 0.36, 0.36, 0.41, 0.36, 0.36, 0.41 | 0.28, 0.28, 0.28, 0.26, 0.28, 0.28, 0.28, 0.26, 0.28, 0.26, 0.26, 0.26, 0.28, 0.28, 0.28, 0.26, 0.28, 0.28, 0.26 |  |  |  | 35.0, 27.0 | 9.0, 11.0 |  |  | Conditioned area | 1 | 96 | Natural gas | AFUE | Fuel-fired air distribution heater |  | Garage or open crawl space | 1 | 0.94 | Natural gas | Instant water heater | - | - | - | - | 362.5 | 67.1 | 91 | CFM @ 50 Pascals | 10.0, 65.0, 45.0, 25.0, 10.0, 10.0, 35.0 | Conditioned space, Conditioned space, Attic, under insulation, Attic, under insulation, Garage, Garage, Enclosed crawl space | 8.0, 8.0, 8.0, 8.0, 8.0, 8.0, 8.0 |  |  | 3.55 | ACH @ 50 Pascals | Exhaust Only | 100 | 273.1096 | 143.452 | - | 79.5869 | - | 27.8006 | - | 7.9587 | - | 9.4899 | - | 9.0732 | 263.83 | - | 72.21 | 1127.87
Corvallis | OR | 97330 | Corvallis, OR | Benton | Southern Willamette - 5 | 4C | Pacific Power | NW Natural Gas | 136293 | 2020 | 2017 ORSC - Updated | No | No | No Solar | No |  |  |  |  | 06/24/2021 | 57 | 70 | 96 | 16% | 5.1 | 6.5 | 8.6 | 744.75 | 62.06 | 1690 | 15913 | 2 | 3 | Single-family detached | No | Enclosed crawl space | 781.0, 275.0 | 30.0, 38.0 | [7 empty] | 37.799999, 110.5 | 0.0, 0.0 | 21.0, 21.0 | Between conditioned space and garage, Between conditioned space and ambient | 78.099998, 1916.0, 356.200012 | 5.0, 0.0, 0.0 | 21.0, 21.0, 21.0 |  | 9.5, 25.799999, 25.799999, 17.1, 30.799999, 3.6, 25.799999, 20.700001, 9.5, 15.8, 9.3, 9.5, 4.3, 4.3, 4.3, 20.700001 | 0.33, 0.33, 0.33, 0.33, 0.33, 0.33, 0.33, 0.33, 0.33, 0.33, 0.33, 0.33, 0.33, 0.33, 0.33, 0.33 | 0.3, 0.3, 0.3, 0.3, 0.3, 0.3, 0.3, 0.3, 0.3, 0.3, 0.3, 0.3, 0.3, 0.3, 0.3, 0.3 |  |  |  | 30 | 9 |  |  | Conditioned area | 1 | 96 | Natural gas | AFUE | Fuel-fired air distribution heater |  | Garage or open crawl space | 1 | 2.9 | Electric | Heat pump | 65 | - | - | - | 342.2 | 63.4 | 58 | CFM @ 50 Pascals | 50.0, 10.0, 50.0, 90.0 | Conditioned space, Conditioned space, Attic, exposed, Attic, exposed | 8.0, 8.0, 8.0, 8.0 |  |  | 3.54 | ACH @ 50 Pascals | Supply Only | 100 | 248.4211 | 135.0818 | - | - | 818.4332 | 25.3031 | - | 2.7933 | - | 9.3678 | - | 26.3407 | 237.04 | - | 73.58 | 966.75
Woodburn | OR | 97071 | Salem, OR | Marion | Mid-Willamette - 4 | 4C | Portland General Electric | NW Natural Gas | 136242 | 2020 | 2017 ORSC - Updated | No | No | No Solar | No |  |  |  |  | 06/24/2021 | 52 | 65 | 105 | 17% | 5.1 | 6.5 | 9.4 | 990.73 | 82.56 | 1999 | 18514 | 2 | 3 | Single-family detached | No | Enclosed crawl space | 878.0, 241.0 | 30.0, 38.0 | [7 empty] | 29.6, 102.599998 | 0.0, 0.0 | 21.0, 21.0 | Between conditioned space and garage, Between conditioned space and ambient | 2053.800049, 269.0 | 0.0, 0.0 | 21.0, 21.0 |  | 6.0, 20.0, 7.5, 41.0, 6.0, 6.0, 6.0, 24.0, 3.0, 15.8, 17.299999, 6.0, 31.5, 24.0, 49.5 | 0.3, 0.3, 0.27, 0.3, 0.3, 0.3, 0.3, 0.3, 0.3, 0.3, 0.3, 0.3, 0.3, 0.3, 0.3 | 0.31, 0.3, 0.3, 0.3, 0.31, 0.31, 0.31, 0.3, 0.3, 0.3, 0.3, 0.31, 0.31, 0.3, 0.29 |  |  |  | 30 | 9 |  |  | Vented Attic | 1 | 96.2 | Natural gas | AFUE | Fuel-fired air distribution heater |  | Garage or open crawl space | 1 | 2.9 | Electric | Heat pump | 65 | - | - | - | 404.8 | 75 | 59 | CFM @ 50 Pascals | 60.0, 30.0, 80.0, 10.0, 20.0 | Conditioned space, Attic, exposed, Attic, exposed, Attic, under insulation, Attic, under insulation | 8.0, 8.0, 8.0, 8.0, 8.0 |  |  | 3.5 | ACH @ 50 Pascals | Supply Only | 100 | 258.8277 | 151.8428 | - | - | 855.3473 | 26.401 | - | 2.9193 | - | 9.5399 | - | 33.8854 | 251.86 | - | 98.92 | 1230.97
Woodburn | OR | 97071 | Salem, OR | Marion | Mid-Willamette - 4 | 4C | Portland General Electric | NW Natural Gas | 136253 | 2020 | 2017 ORSC - Updated | No | No | No Solar | No |  |  |  |  | 06/24/2021 | 54 | 68 | 105 | 17% | 5.5 | 6.9 | 9.4 | 1063.35 | 88.61 | 1999 | 18514 | 2 | 3 | Single-family detached | No | Enclosed crawl space | 878.0, 241.0 | 30.0, 38.0 | [7 empty] | 29.6, 102.599998 | 0.0, 0.0 | 21.0, 21.0 | Between conditioned space and garage, Between conditioned space and ambient | 2053.800049, 269.0 | 0.0, 0.0 | 21.0, 21.0 |  | 6.0, 20.0, 7.5, 41.0, 6.0, 6.0, 6.0, 24.0, 3.0, 15.8, 17.299999, 6.0, 31.5, 24.0, 49.5 | 0.3, 0.3, 0.27, 0.3, 0.3, 0.3, 0.3, 0.27, 0.27, 0.3, 0.3, 0.3, 0.3, 0.27, 0.3 | 0.31, 0.3, 0.3, 0.3, 0.31, 0.31, 0.31, 0.3, 0.3, 0.3, 0.3, 0.31, 0.31, 0.3, 0.29 |  |  |  | 30 | 9 |  |  | Vented Attic | 1 | 96.2 | Natural gas | AFUE | Fuel-fired air distribution heater |  | Garage or open crawl space | 1 | 2.9 | Electric | Heat pump | 65 | Air conditioner | 15 | SEER | 404.8 | 75 | 68 | CFM @ 50 Pascals | 60.0, 20.0, 30.0, 60.0, 10.0, 20.0 | Conditioned space, Conditioned space, Attic, exposed, Attic, exposed, Attic, under insulation, Attic, under insulation | 8.0, 8.0, 8.0, 8.0, 8.0, 8.0 |  |  | 3.6 | ACH @ 50 Pascals | Supply Only | 100 | 262.3927 | 155.3855 | 597.7507 | - | 855.3473 | 26.7696 | 2.0401 | 2.9193 | - | 9.5444 | 33.8136 | 33.8854 | 255.5 | 68.98 | 98.92 | 1303.59
Woodburn | OR | 97071 | Salem, OR | Marion | Mid-Willamette - 4 | 4C | Portland General Electric | NW Natural Gas | 136223 | 2020 | 2017 ORSC - Updated | No | No | No Solar | No |  |  |  |  | 06/24/2021 | 62 | 83 | 121 | 21% | 6.4 | 8.4 | 10.8 | 1252.2 | 104.35 | 2506 | 23674 | 2 | 5 | Single-family detached | No | Enclosed crawl space | 1062.0, 368.0, 59.0 | 30.0, 38.0, 38.0 | [7 empty] | 24.5, 81.400002 | 0.0, 0.0 | 21.0, 21.0 | Between conditioned space and garage, Between conditioned space and ambient | 27.6, 2375.899902, 336.5 | 5.0, 0.0, 0.0 | 21.0, 21.0, 21.0 |  | 41.099998, 4.7, 8.7, 8.7, 11.1, 44.900002, 16.299999, 4.7, 14.3, 21.0, 16.299999, 16.299999, 32.299999, 14.2, 11.1 | 0.3, 0.3, 0.23, 0.3, 0.3, 0.3, 0.3, 0.3, 0.3, 0.3, 0.3, 0.3, 0.3, 0.3, 0.23 | 0.31, 0.3, 0.28, 0.3, 0.3, 0.3, 0.3, 0.3, 0.3, 0.3, 0.3, 0.3, 0.3, 0.3, 0.28 |  |  |  | 30 | 9 |  |  | Vented Attic | 1 | 96.2 | Natural gas | AFUE | Fuel-fired air distribution heater |  | Garage or open crawl space | 1 | 2.9 | Electric | Heat pump | 65 | Air conditioner | 14 | SEER | 507.5 | 94 | 63 | CFM @ 50 Pascals | 45.0, 60.0, 55.0, 40.0 | Conditioned space, Conditioned space, Attic, exposed, Attic, exposed | 8.0, 8.0, 8.0, 8.0 |  |  | 2.15 | ACH @ 50 Pascals | Supply Only | 100 | 284.1104 | 181.2796 | 755.3081 | - | 1117.0681 | 29.0297 | 2.5778 | 3.8125 | - | 9.5816 | 33.8136 | 33.8855 | 278.15 | 87.17 | 129.19 | 1492.44
Woodburn | OR | 97071 | Salem, OR | Marion | Mid-Willamette - 4 | 4C | Portland General Electric | NW Natural Gas | 136295 | 2020 | 2017 ORSC - Updated | No | No | No Solar | No |  |  |  |  | 06/24/2021 | 60 | 80 | 126 | 22% | 6 | 7.8 | 11.2 | 1158.68 | 96.56 | 2670 | 25844 | 2 | 4 | Single-family detached | No | Enclosed crawl space | 1094.0, 380.0, 73.0 | 30.0, 38.0, 38.0 | [7 empty] | 31.9, 120.099998 | 0.0, 0.0 | 21.0, 21.0 | Between conditioned space and garage, Between conditioned space and ambient | 2478.699951, 290.200012 | 0.0, 0.0 | 21.0, 21.0 |  | 9.3, 18.700001, 16.700001, 42.099998, 40.799999, 4.3, 20.700001, 27.799999, 16.700001, 14.0, 4.3, 36.799999, 12.5 | 0.3, 0.3, 0.3, 0.3, 0.3, 0.3, 0.3, 0.3, 0.3, 0.3, 0.3, 0.3, 0.3 | 0.3, 0.3, 0.3, 0.3, 0.3, 0.3, 0.3, 0.3, 0.3, 0.3, 0.3, 0.3, 0.3 |  |  |  | 30 | 9 |  |  | Vented Attic | 1 | 96.2 | Natural gas | AFUE | Fuel-fired air distribution heater |  | Garage or open crawl space | 1 | 2.9 | Electric | Heat pump | 65 | - | - | - | 540.7 | 100.1 | 63 | CFM @ 50 Pascals | 50.0, 40.0, 90.0, 10.0, 10.0 | Conditioned space, Attic, exposed, Attic, exposed, Attic, under insulation, Attic, under insulation | 8.0, 8.0, 8.0, 8.0, 8.0 |  |  | 2.11 | ACH @ 50 Pascals | Supply Only | 100 | 298.0458 | 226.117 | - | - | 946.3334 | 30.5763 | - | 3.2298 | - | 9.6788 | - | 33.8854 | 295.94 | - | 109.44 | 1398.92
Hillsboro | OR | 97123 | Portland-Vancouver-Hillsboro, OR-WA | Washington | Portland Metro - 3 | 4C | Portland General Electric | NW Natural Gas | 136232 | 2020 | 2017 ORSC - Updated | No | No | No Solar | Ecobee4 |  |  |  |  | 06/24/2021 | 77 | 103 | 135 | 25% | 6.8 | 8.4 | 12 | 1188.76 | 99.06 | 2957 | 28964 | 2 | 6 | Single-family detached | No | Enclosed crawl space | 1124.0, 634.0, 26.0 | 30.0, 38.0, 38.0 | [7 empty] | 53.599998, 107.599998 | 0.0, 0.0 | 21.0, 21.0 | Between conditioned space and garage, Between conditioned space and ambient | 145.100006, 2364.300049, 487.299988 | 5.0, 0.0, 0.0 | 21.0, 23.0, 23.0 |  | 21.0, 13.5, 22.5, 25.0, 18.0, 3.8, 18.0, 27.5, 18.0, 6.0, 18.0, 3.8, 6.0, 8.8, 10.0, 25.0, 3.0, 4.0, 30.0, 18.0, 12.0, 18.0, 27.0, 14.0, 13.5, 4.0, 10.0 | 0.36, 0.36, 0.36, 0.32, 0.36, 0.4, 0.36, 0.32, 0.36, 0.36, 0.36, 0.4, 0.36, 0.36, 0.37, 0.32, 0.36, 0.36, 0.36, 0.32, 0.41, 0.36, 0.36, 0.36, 0.36, 0.36, 0.37 | 0.29, 0.28, 0.28, 0.28, 0.28, 0.27, 0.28, 0.28, 0.28, 0.28, 0.28, 0.27, 0.26, 0.28, 0.26, 0.28, 0.28, 0.28, 0.28, 0.28, 0.26, 0.28, 0.28, 0.28, 0.28, 0.28, 0.26 |  |  |  | 35 | 9 |  |  | Garage or open crawl space | 1 | 96 | Natural gas | AFUE | Fuel-fired air distribution heater |  | Garage or open crawl space | 1 | 0.94 | Natural gas | Instant water heater | - | - | - | - | 598.8 | 110.9 | 112 | CFM @ 50 Pascals | 100.0, 50.0, 50.0 | Conditioned space, Conditioned space, Attic, exposed | 8.0, 8.0, 8.0 |  |  | 2.37 | ACH @ 50 Pascals | Exhaust Only | 100 | 315.3768 | 146.9598 | - | 128.5848 | - | 32.0392 | - | 12.8585 | - | 9.4415 | - | 9.0732 | 302.5 | - | 116.67 | 1429
Hillsboro | OR | 97124 | Portland-Vancouver-Hillsboro, OR-WA | Washington | Portland Metro - 3 | 4C | Portland General Electric | NW Natural Gas | 136132 | 2020 | 2017 ORSC - Updated | No | No | No Solar | No |  |  |  |  | 06/24/2021 | 89 | 103 | 134 | 13% | 8 | 8.8 | 11.9 | 1408.01 | 117.33 | 2928 | 27517 | 2 | 5 | Single-family detached | No | Enclosed crawl space | 1211.0, 557.0, 107.0 | 30.0, 38.0, 38.0 | [7 empty] | 42.700001, 122.300003 | 0.0, 0.0 | 21.0, 21.0 | Between conditioned space and garage, Between conditioned space and ambient | 2563.899902, 388.399994 | 0.0, 0.0 | 23.0, 23.0 |  | 15.0, 15.0, 6.0, 6.0, 13.5, 13.5, 15.0, 15.0, 18.0, 18.0, 18.0, 6.3, 6.3, 25.0, 16.0, 15.0, 15.0, 15.0, 15.0, 15.0, 6.3, 6.3, 6.3, 6.3, 6.3, 15.0, 15.0, 15.0, 15.0, 12.5, 12.5, 10.0, 16.0, 3.0 | 0.3, 0.3, 0.3, 0.3, 0.3, 0.3, 0.3, 0.3, 0.3, 0.3, 0.3, 0.33, 0.33, 0.3, 0.3, 0.3, 0.3, 0.3, 0.3, 0.3, 0.33, 0.33, 0.33, 0.33, 0.33, 0.3, 0.3, 0.3, 0.3, 0.3, 0.3, 0.3, 0.3, 0.33 | 0.29, 0.29, 0.28, 0.28, 0.28, 0.28, 0.29, 0.29, 0.29, 0.29, 0.29, 0.28, 0.28, 0.3, 0.29, 0.29, 0.29, 0.29, 0.29, 0.29, 0.28, 0.28, 0.28, 0.28, 0.28, 0.29, 0.29, 0.29, 0.29, 0.29, 0.29, 0.28, 0.29, 0.28 |  |  |  | 35 | 9 |  |  | Conditioned area | 1 | 96.2 | Natural gas | AFUE | Fuel-fired air distribution heater |  | Garage or open crawl space | 1 | 0.68 | Natural gas | Conventional | 75 | Air conditioner | 13 | SEER | 592.9 | 109.8 | 102 | CFM @ 50 Pascals | 20.0, 50.0, 50.0, 40.0, 5.0, 10.0, 25.0 | Conditioned space, Conditioned space, Attic, exposed, Attic, exposed, Garage, Garage, Enclosed crawl space | 8.0, 8.0, 8.0, 8.0, 8.0, 8.0, 8.0 |  |  | 3.2 | ACH @ 50 Pascals | Supply Only | 100 | 339.2794 | 245.8837 | 1025.1112 | 155.8429 | - | 34.7671 | 3.4987 | 15.5843 | - | 9.6515 | 33.8135 | 9.0732 | 335.56 | 118.3 | 141.4 | 1648.25
Portland | OR | 97229 | Portland-Vancouver-Hillsboro, OR-WA | Multnomah | Portland Metro - 3 | 4C | Portland General Electric | NW Natural Gas | 136237 | 2020 | 2017 ORSC - Updated | No | No | No Solar | Ecobee4 |  |  |  |  | 06/24/2021 | 95 | 120 | 162 | 21% | 8.4 | 10 | 14.2 | 1503.36 | 125.28 | 3805 | 36945 | 3 | 5 | Single-family detached | No | Enclosed crawl space | 1267.0, 418.0, 46.0 | 30.0, 38.0, 38.0 | [7 empty] | 24.0, 274.0 | 0.0, 0.0 | 21.0, 21.0 | Between conditioned space and garage, Between conditioned space and ambient | 3103.800049, 331.0 | 0.0, 0.0 | 23.0, 23.0 |  | 9.0, 11.0, 11.0, 11.0, 11.0, 44.0, 9.0, 13.8, 44.0, 11.0, 16.5, 44.0, 16.5, 11.0, 13.8, 11.0, 33.0, 80.0, 128.0, 11.0, 16.5, 11.0, 9.0, 44.0, 27.5, 16.5, 13.8, 11.0, 16.5, 16.5, 11.0, 11.0, 11.0 | 0.32, 0.32, 0.32, 0.32, 0.32, 0.32, 0.32, 0.32, 0.32, 0.32, 0.32, 0.32, 0.32, 0.32, 0.32, 0.32, 0.32, 0.34, 0.34, 0.32, 0.32, 0.32, 0.32, 0.32, 0.32, 0.32, 0.32, 0.32, 0.32, 0.32, 0.32, 0.32, 0.32 | 0.31, 0.28, 0.31, 0.31, 0.31, 0.31, 0.31, 0.31, 0.31, 0.28, 0.31, 0.31, 0.31, 0.31, 0.31, 0.31, 0.31, 0.3, 0.3, 0.31, 0.28, 0.31, 0.31, 0.31, 0.31, 0.31, 0.31, 0.31, 0.31, 0.31, 0.28, 0.31, 0.31 |  |  |  | 35 | 9 |  |  | Vented Attic | 1 | 96.2 | Natural gas | AFUE | Fuel-fired air distribution heater |  | Garage or open crawl space | 1 | 0.93 | Natural gas | Instant water heater | - | - | - | - | 770.5 | 285.4 | 97 | CFM @ 50 Pascals | 50.0, 60.0, 50.0, 40.0 | Conditioned space, Conditioned space, Enclosed crawl space, Enclosed crawl space | 8.0, 8.0, 8.0, 8.0 |  |  | 2.9 | ACH @ 50 Pascals | Supply Only | 100 | 451.4155 | 282.0235 | - | 118.3545 | - | 46.1041 | - | 11.8355 | - | 9.5708 | - | 9.0732 | 441.25 | - | 107.39 | 1743.6
Portland | OR | 97229 | Portland-Vancouver-Hillsboro, OR-WA | Multnomah | Portland Metro - 3 | 4C | Portland General Electric | NW Natural Gas | 136231 | 2020 | 2017 ORSC - Updated | No | No | No Solar | Ecobee4 |  |  |  |  | 06/24/2021 | 92 | 117 | 144 | 20% | 8.5 | 10 | 12.7 | 1554.75 | 129.56 | 3245 | 31496 | 2 | 6 | Single-family detached | No | Enclosed crawl space | 1362.0, 329.0, 147.0 | 30.0, 38.0, 38.0 | [7 empty] | 41.0, 153.0 | 0.0, 0.0 | 21.0, 21.0 | Between conditioned space and garage, Between conditioned space and ambient | 202.100006, 2762.699951, 372.5 | 5.0, 0.0, 0.0 | 21.0, 23.0, 23.0 |  | 40.0, 16.5, 22.5, 8.0, 8.0, 11.3, 44.0, 33.0, 33.0, 40.0, 16.5, 11.3, 13.8, 12.5, 13.8, 33.0, 6.0, 16.5, 16.5, 8.0, 12.5, 12.5, 16.5, 44.0, 33.0, 16.5, 16.5, 8.0, 13.8, 36.0, 18.0, 36.0, 18.0 | 0.34, 0.34, 0.34, 0.3, 0.3, 0.35, 0.34, 0.34, 0.3, 0.34, 0.34, 0.35, 0.34, 0.33, 0.34, 0.3, 0.3, 0.34, 0.34, 0.3, 0.35, 0.33, 0.34, 0.34, 0.3, 0.34, 0.34, 0.3, 0.34, 0.3, 0.3, 0.3, 0.3 | 0.3, 0.3, 0.3, 0.3, 0.3, 0.29, 0.3, 0.3, 0.3, 0.3, 0.3, 0.29, 0.3, 0.29, 0.3, 0.3, 0.3, 0.3, 0.3, 0.3, 0.29, 0.29, 0.3, 0.3, 0.3, 0.3, 0.3, 0.3, 0.3, 0.3, 0.3, 0.3, 0.3 |  |  |  | 35 | 9 |  |  | Conditioned area | 1 | 96.2 | Natural gas | AFUE | Fuel-fired air distribution heater |  | Garage or open crawl space | 1 | 0.93 | Natural gas | Instant water heater | - | Air conditioner | 13 | SEER | 657.1 | 243.4 | 114 | CFM @ 50 Pascals | 30.0, 30.0, 70.0, 70.0 | Conditioned space, Conditioned space, Attic, exposed, Attic, exposed | 8.0, 8.0, 8.0, 8.0 |  |  | 2.5 | ACH @ 50 Pascals | Supply Only | 100 | 395.5645 | 298.0722 | 1248.2515 | 113.2065 | - | 40.5738 | 4.2602 | 11.3207 | - | 9.6747 | 33.8987 | 9.0732 | 392.54 | 144.42 | 102.71 | 1794.99
Happy Valley | OR | 97089 | Portland-Vancouver-Hillsboro, OR-WA | Clackamas | Portland Metro - 3 | 4C | Portland General Electric | NW Natural Gas | 136229 | 2020 | 2017 ORSC - Updated | No | No | No Solar | No |  |  |  |  | 06/24/2021 | 43 | 64 | 109 | 27% | 3.9 | 5 | 9.4 | 796.29 | 66.36 | 1547 | 14750 | 2 | 3 | Townhouse, end unit | No | Enclosed crawl space | 562.0, 339.0, 64.0 | 30.0, 38.0, 38.0 | [7 empty] | 17.4, 28.0, 55.5 | 0.0, 0.0, 0.0 | 21.0, 21.0, 21.0 | Between conditioned space and garage, Between cond and another cond unit (adiabatic), Between conditioned space and ambient | 29.0, 654.400024, 1498.099976, 158.0 | 5.0, 0.0, 0.0, 0.0 | 21.0, 21.0, 21.0, 21.0 |  | 12.0, 3.0, 17.5, 3.0, 17.5, 26.299999, 21.6, 17.5, 30.0, 17.5, 17.5, 17.5, 12.0 | 0.33, 0.33, 0.33, 0.3, 0.33, 0.33, 0.33, 0.33, 0.33, 0.33, 0.33, 0.33, 0.33 | 0.3, 0.28, 0.3, 0.28, 0.3, 0.3, 0.3, 0.3, 0.3, 0.3, 0.3, 0.3, 0.3 |  |  |  | 30.0, 0.0, 0.0 | 9.0, 49.0, 49.0 |  |  | Conditioned area | 1 | 10.3 | Electric | HSPF | Air-source heat pump |  | Garage or open crawl space | 1 | 0.94 | Natural gas | Instant water heater | - | Air-source heat pump | 23 | SEER | 154.508 | 28.6125 | 43 | CFM @ 50 Pascals | 100.0, 100.0 | Attic, exposed, Attic, exposed | 8.0, 8.0 |  |  | 2.65 | ACH @ 50 Pascals | Exhaust Only | 100 | - | 1501.8251 | 418.1974 | 79.852 | - | 5.1257 | 1.4273 | 7.9852 | - | 33.8133 | 33.8135 | 9.0732 | 173.32 | 48.26 | 72.45 | 1036.53
Cornelius | OR | 97113 | Portland-Vancouver-Hillsboro, OR-WA | Washington | Portland Metro - 3 | 4C | Portland General Electric | NW Natural Gas | 136233 | 2020 | 2017 ORSC - Updated | No | No | No Solar | No |  |  |  |  | 06/24/2021 | 40 | 59 | 109 | 28% | 3.7 | 4.8 | 9.4 | 754.1 | 62.84 | 1520 | 14530 | 2 | 3 | Townhouse, inside unit | No | Enclosed crawl space | 606.0, 225.0, 76.0 | 30.0, 38.0, 38.0 | [7 empty] | 81.400002, 58.599998, 32.200001 | 0.0, 0.0, 0.0 | 21.0, 21.0, 21.0 | Between conditioned space and garage, Between cond and another cond unit (adiabatic), Between conditioned space and ambient | 149.699997, 1179.0, 615.299988, 614.299988 | 5.0, 0.0, 0.0, 0.0 | 21.0, 21.0, 21.0, 21.0 |  | 20.0, 40.0, 6.0, 20.299999, 20.0, 6.7, 44.0 | 0.33, 0.33, 0.33, 0.33, 0.33, 0.33, 0.3 | 0.3, 0.3, 0.3, 0.3, 0.3, 0.3, 0.27 |  |  |  | 30.0, 0.0 | 9.0, 49.0 |  |  | Vented Attic | 1 | 10 | Electric | HSPF | Air-source heat pump |  | Garage or open crawl space | 1 | 0.94 | Natural gas | Instant water heater | - | Air-source heat pump | 21 | SEER | 161.19 | 29.85 | 43 | CFM @ 50 Pascals | 100.0, 100.0 | Attic, exposed, Attic, exposed | 8.0, 8.0 |  |  | 3.44 | ACH @ 50 Pascals | Exhaust Only | 100 | - | 1282.6825 | 314.5549 | 78.6438 | - | 4.3778 | 1.0736 | 7.8644 | - | 33.8133 | 33.8135 | 9.0732 | 148.03 | 36.3 | 71.36 | 994.34
Cornelius | OR | 97113 | Portland-Vancouver-Hillsboro, OR-WA | Washington | Portland Metro - 3 | 4C | Portland General Electric | NW Natural Gas | 136250 | 2020 | 2017 ORSC - Updated | No | No | No Solar | No |  |  |  |  | 06/24/2021 | 43 | 62 | 109 | 27% | 3.9 | 4.9 | 9.4 | 784.98 | 65.41 | 1520 | 14530 | 2 | 3 | Townhouse, inside unit | No | Enclosed crawl space | 606.0, 225.0, 76.0 | 30.0, 38.0, 38.0 | [7 empty] | 81.400002, 58.599998, 32.200001 | 0.0, 0.0, 0.0 | 21.0, 21.0, 21.0 | Between conditioned space and garage, Between cond and another cond unit (adiabatic), Between conditioned space and ambient | 149.699997, 1179.0, 615.299988, 614.299988 | 5.0, 0.0, 0.0, 0.0 | 21.0, 21.0, 21.0, 21.0 |  | 20.0, 40.0, 6.0, 20.299999, 20.0, 6.7, 44.0 | 0.33, 0.33, 0.36, 0.33, 0.33, 0.33, 0.36 | 0.3, 0.3, 0.27, 0.3, 0.3, 0.3, 0.27 |  |  |  | 30.0, 0.0 | 9.0, 49.0 |  |  | Vented Attic | 1 | 10 | Electric | HSPF | Air-source heat pump |  | Garage or open crawl space | 1 | 0.94 | Natural gas | Instant water heater | - | Air-source heat pump | 21 | SEER | 161.19 | 29.85 | 34 | CFM @ 50 Pascals | 100.0, 100.0 | Attic, exposed, Attic, exposed | 8.0, 8.0 |  |  | 4.29 | ACH @ 50 Pascals | Exhaust Only | 100 | - | 1552.2915 | 294.957 | 78.9568 | - | 5.2979 | 1.0067 | 7.8957 | - | 33.8133 | 33.8135 | 9.0732 | 179.14 | 34.04 | 71.64 | 1025.22
Hillsboro | OR | 97123 | Portland-Vancouver-Hillsboro, OR-WA | Washington | Portland Metro - 3 | 4C | Portland General Electric | NW Natural Gas | 126363 | 2020 | 2017 ORSC - Updated | No | Yes | No Solar | No |  |  |  |  | 06/24/2021 | 39 | 53 | 88 | 22% | 4.1 | 5.4 | 8 | 797.98 | 66.5 | 1438 | 13821 | 2 | 3 | Duplex, single unit | No | Enclosed crawl space | 614.0, 235.0, 98.0 | 30.0, 38.0, 38.0 | [7 empty] | 24.9, 40.900002, 82.800003 | 0.0, 0.0, 0.0 | 21.0, 21.0, 21.0 | Between conditioned space and garage, Between cond and another cond unit (adiabatic), Between conditioned space and ambient | 81.599998, 1348.699951, 185.800003, 710.599976 | 5.0, 0.0, 0.0, 0.0 | 21.0, 21.0, 21.0, 21.0 |  | 6.0, 15.0, 6.0, 8.0, 6.0, 20.0, 15.0, 4.5, 15.0, 80.0, 12.5, 8.0, 10.0, 12.5, 6.0, 30.0 | 0.35, 0.35, 0.35, 0.35, 0.35, 0.35, 0.35, 0.35, 0.35, 0.35, 0.35, 0.35, 0.35, 0.35, 0.35, 0.35 | 0.26, 0.26, 0.26, 0.26, 0.26, 0.26, 0.26, 0.26, 0.26, 0.26, 0.26, 0.26, 0.26, 0.26, 0.26, 0.26 |  |  |  | 35 | 9 |  |  | Conditioned area | 1 | 96.1 | Natural gas | AFUE | Fuel-fired air distribution heater |  | Garage or open crawl space | 1 | 2.9 | Electric | Heat pump | 50 | - | - | - | 291.2 | 53.9 | 57 | CFM @ 50 Pascals | 100.0, 50.0, 50.0 | Conditioned space, Conditioned space, Attic, exposed | 8.0, 8.0, 8.0 |  |  | 4.61 | ACH @ 50 Pascals | Supply Only | 100 | 170.7583 | 88.4043 | - | - | 813.4005 | 17.3776 | - | 2.7761 | - | 9.4838 | - | 33.8855 | 164.8 | - | 94.07 | 1038.22
Hillsboro | OR | 97123 | Portland-Vancouver-Hillsboro, OR-WA | Washington | Portland Metro - 3 | 4C | Portland General Electric | NW Natural Gas | 126611 | 2020 | 2017 ORSC - Updated | No | No | No Solar | No |  |  |  |  | 06/24/2021 | 39 | 53 | 88 | 22% | 4.1 | 5.4 | 8 | 798 | 66.5 | 1438 | 13821 | 2 | 3 | Duplex, single unit | No | Enclosed crawl space | 614.0, 235.0, 98.0 | 30.0, 38.0, 38.0 | [7 empty] | 24.9, 40.900002, 82.800003 | 0.0, 0.0, 0.0 | 21.0, 21.0, 21.0 | Between conditioned space and garage, Between cond and another cond unit (adiabatic), Between conditioned space and ambient | 81.599998, 1348.699951, 185.800003, 710.599976 | 5.0, 0.0, 0.0, 0.0 | 21.0, 21.0, 21.0, 21.0 |  | 6.0, 15.0, 6.0, 8.0, 6.0, 20.0, 15.0, 4.5, 15.0, 80.0, 12.5, 8.0, 10.0, 12.5, 6.0, 30.0 | 0.3, 0.3, 0.3, 0.3, 0.3, 0.3, 0.3, 0.3, 0.3, 0.3, 0.3, 0.3, 0.3, 0.3, 0.3, 0.3 | 0.28, 0.28, 0.28, 0.28, 0.28, 0.28, 0.28, 0.28, 0.28, 0.28, 0.28, 0.28, 0.28, 0.28, 0.28, 0.28 |  |  |  | 35 | 9 |  |  | Conditioned area | 1 | 96.1 | Natural gas | AFUE | Fuel-fired air distribution heater |  | Garage or open crawl space | 1 | 2.9 | Electric | Heat pump | 50 | - | - | - | 291.2 | 53.9 | 43 | CFM @ 50 Pascals | 100.0, 50.0, 50.0 | Conditioned space, Conditioned space, Attic, exposed | 8.0, 8.0, 8.0 |  |  | 4.04 | ACH @ 50 Pascals | Supply Only | 100 | 169.2108 | 100.776 | - | - | 813.4005 | 17.265 | - | 2.7761 | - | 9.5471 | - | 33.8855 | 164.83 | - | 94.07 | 1038.24
Hillsboro | OR | 97123 | Portland-Vancouver-Hillsboro, OR-WA | Washington | Portland Metro - 3 | 4C | Portland General Electric | NW Natural Gas | 126362 | 2020 | 2017 ORSC - Updated | No | Yes | No Solar | No |  |  |  |  | 06/24/2021 | 40 | 53 | 89 | 21% | 4.1 | 5.4 | 8.1 | 806.48 | 67.21 | 1475 | 13887 | 2 | 3 | Duplex, single unit | No | Enclosed crawl space | 615.0, 207.0, 84.0 | 30.0, 38.0, 38.0 | [7 empty] | 26.5, 40.900002, 85.199997 | 0.0, 0.0, 0.0 | 21.0, 21.0, 21.0 | Between conditioned space and garage, Between cond and another cond unit (adiabatic), Between conditioned space and ambient | 62.799999, 710.599976, 1626.900024, 18.200001 | 5.0, 0.0, 0.0, 0.0 | 21.0, 21.0, 21.0, 21.0 |  | 15.0, 15.0, 12.5, 80.0, 15.0, 8.0, 20.0, 12.5, 8.0, 8.0, 30.0 | 0.3, 0.3, 0.3, 0.3, 0.3, 0.3, 0.3, 0.3, 0.3, 0.3, 0.3 | 0.3, 0.3, 0.3, 0.3, 0.3, 0.3, 0.3, 0.3, 0.3, 0.3, 0.3 |  |  |  | 35 | 9 |  |  | Conditioned area | 1 | 96.1 | Natural gas | AFUE | Fuel-fired air distribution heater |  | Garage or open crawl space | 1 | 2.9 | Electric | Heat pump | 50 | - | - | - | 298.7 | 55.3 | 71 | CFM @ 50 Pascals | 100.0, 50.0, 50.0 | Conditioned space, Conditioned space, Attic, exposed | 8.0, 8.0, 8.0 |  |  | 4.46 | ACH @ 50 Pascals | Supply Only | 100 | 176.0889 | 92.8896 | - | - | 798.9922 | 17.9259 | - | 2.7269 | - | 9.4918 | - | 33.8854 | 170.15 | - | 92.4 | 1046.72
Hillsboro | OR | 97123 | Portland-Vancouver-Hillsboro, OR-WA | Washington | Portland Metro - 3 | 4C | Portland General Electric | NW Natural Gas | 126610 | 2020 | 2017 ORSC - Updated | No | Yes | No Solar | No |  |  |  |  | 06/24/2021 | 41 | 55 | 89 | 22% | 4.4 | 5.7 | 8.1 | 856.42 | 71.37 | 1475 | 13887 | 2 | 3 | Duplex, single unit | No | Enclosed crawl space | 615.0, 207.0, 84.0 | 30.0, 38.0, 38.0 | [7 empty] | 26.5, 40.900002, 85.199997 | 0.0, 0.0, 0.0 | 21.0, 21.0, 21.0 | Between conditioned space and garage, Between cond and another cond unit (adiabatic), Between conditioned space and ambient | 62.799999, 710.599976, 1626.900024, 18.200001 | 5.0, 0.0, 0.0, 0.0 | 21.0, 21.0, 21.0, 21.0 |  | 15.0, 15.0, 12.5, 80.0, 15.0, 8.0, 20.0, 12.5, 8.0, 8.0, 30.0 | 0.3, 0.3, 0.3, 0.3, 0.3, 0.3, 0.3, 0.3, 0.3, 0.3, 0.3 | 0.28, 0.28, 0.28, 0.3, 0.28, 0.28, 0.28, 0.28, 0.28, 0.28, 0.3 |  |  |  | 35 | 9 |  |  | Conditioned area | 1 | 96.1 | Natural gas | AFUE | Fuel-fired air distribution heater |  | Garage or open crawl space | 1 | 2.9 | Electric | Heat pump | 50 | Air conditioner | 14 | SEER | 298.7 | 55.3 | 61 | CFM @ 50 Pascals | 100.0, 50.0, 50.0 | Conditioned space, Conditioned space, Attic, exposed | 8.0, 8.0, 8.0 |  |  | 3.96 | ACH @ 50 Pascals | Supply Only | 100 | 167.5027 | 71.4994 | 521.4876 | - | 798.9922 | 16.9943 | 1.7798 | 2.7269 | - | 9.4094 | 33.8135 | 33.8854 | 159.91 | 60.18 | 92.4 | 1096.66
Portland | OR | 97266 | Portland-Vancouver-Hillsboro, OR-WA | Multnomah | Portland Metro - 3 | 4C | Portland General Electric | NW Natural Gas | 136225 | 2020 | 2017 ORSC - Updated | No | No | No Solar | No |  |  |  |  | 06/24/2021 | 64 | 77 | 92 | 16% | 5.3 | 6.1 | 8.3 | 890.03 | 74.17 | 1577 | 14850 | 2 | 3 | Single-family detached | No | Enclosed crawl space | 644.0, 241.0, 43.0 | 30.0, 38.0, 38.0 | [7 empty] | 32.400002, 113.800003 | 0.0, 0.0 | 21.0, 21.0 | Between conditioned space and garage, Between conditioned space and ambient | 10.8, 2326.199951, 294.399994 | 5.0, 0.0, 0.0 | 21.0, 21.0, 21.0 |  | 10.3, 10.3, 15.8, 49.299999, 10.3, 10.8, 15.8, 15.8, 10.8, 20.700001, 10.8, 3.2, 8.7, 15.8, 10.8, 15.8, 20.700001 | 0.36, 0.36, 0.3, 0.3, 0.36, 0.36, 0.3, 0.33, 0.36, 0.3, 0.36, 0.33, 0.33, 0.34, 0.36, 0.3, 0.33 | 0.27, 0.27, 0.3, 0.3, 0.27, 0.27, 0.3, 0.3, 0.27, 0.3, 0.27, 0.3, 0.3, 0.28, 0.27, 0.3, 0.3 |  |  |  | 35.0, 27.0 | 9.0, 11.0 |  |  | Garage or open crawl space | 1 | 96.1 | Natural gas | AFUE | Fuel-fired air distribution heater |  | Garage or open crawl space | 1 | 0.95 | Natural gas | Instant water heater | - | - | - | - | 319.3 | 59.1 | 74 | CFM @ 50 Pascals | 25.0, 50.0, 70.0, 40.0, 5.0, 10.0 | Conditioned space, Conditioned space, Attic, exposed, Attic, exposed, Garage, Garage | 8.0, 8.0, 8.0, 8.0, 8.0, 8.0 |  |  | 3.24 | ACH @ 50 Pascals | Exhaust Only | 100 | 293.2011 | 201.5598 | - | 76.9382 | - | 30.008 | - | 7.6938 | - | 9.6215 | - | 9.0732 | 288.72 | - | 69.81 | 1130.27
Portland | OR | 97220 | Portland-Vancouver-Hillsboro, OR-WA | Multnomah | Portland Metro - 3 | 4C | Portland General Electric | NW Natural Gas | 136297 | 2020 | 2017 ORSC - Updated | No | No | No Solar | No |  |  |  |  | 06/24/2021 | 54 | 67 | 111 | 21% | 4.7 | 6 | 9.6 | 993.78 | 82.82 | 1609 | 15200 | 2 | 3 | Single-family detached | No | Enclosed crawl space | 704.0, 280.0, 9.0 | 30.0, 38.0, 38.0 | [7 empty] | 32.400002, 198.100006 | 0.0, 0.0 | 21.0, 21.0 | Between conditioned space and garage, Between conditioned space and ambient | 79.800003, 1769.699951, 295.799988 | 5.0, 0.0, 0.0 | 21.0, 21.0, 21.0 |  | 20.0, 25.0, 9.0, 20.0, 10.0, 25.0, 8.8, 4.0, 9.0, 25.0, 4.0, 41.0, 20.0, 4.0 | 0.3, 0.3, 0.3, 0.3, 0.3, 0.3, 0.3, 0.3, 0.3, 0.3, 0.3, 0.3, 0.3, 0.3 | 0.3, 0.3, 0.3, 0.3, 0.3, 0.3, 0.3, 0.3, 0.3, 0.3, 0.3, 0.3, 0.3, 0.3 |  |  |  | 30 | 9 |  |  | Conditioned area | 1 | 9 | Electric | HSPF | Air-source heat pump |  | Garage or open crawl space | 1 | 2.9 | Electric | Heat pump | 65 | Air-source heat pump | 15 | SEER | 325.8 | 60.3 | 41 | CFM @ 50 Pascals | 70.0, 40.0, 30.0, 60.0 | Conditioned space, Conditioned space, Attic, exposed, Attic, exposed | 8.0, 8.0, 8.0, 8.0 |  |  | 3.47 | ACH @ 50 Pascals | Exhaust Only | 100 | - | 2956.1758 | 451.4599 | - | 770.0564 | 10.0893 | 1.5408 | 2.6282 | - | 33.8443 | 33.8135 | 33.8979 | 341.47 | 52.1 | 89.09 | 1138.02
Beaverton | OR | 97007 | Portland-Vancouver-Hillsboro, OR-WA | Washington | Portland Metro - 3 | 4C | Portland General Electric | NW Natural Gas | 73154 | 2020 | 2017 ORSC - Updated | No | No | No Solar | No |  |  |  |  | 06/24/2021 | 75 | 93 | 123 | 17% | 6.8 | 8.5 | 10.9 | 1200.56 | 100.05 | 2554 | 25577 | 3 | 4 | Single-family detached | No | Enclosed crawl space | 810.0, 439.0, 28.0 | 30.0, 38.0, 38.0 | [7 empty] | 283.7 | - | 21 | Between conditioned space and ambient | 3031.600098, 368.600006 | 0.0, 0.0 | 21.0, 21.0 |  | 8.0, 10.0, 20.0, 48.0, 8.0, 30.0, 12.0, 8.0, 16.0, 6.0, 8.0, 25.0, 8.0, 8.0, 20.0, 1.5, 12.0, 16.0, 1.5, 1.5, 48.0, 8.0, 8.0, 30.0, 10.0, 8.0 | 0.32, 0.3, 0.32, 0.3, 0.32, 0.3, 0.3, 0.32, 0.3, 0.3, 0.32, 0.32, 0.32, 0.32, 0.32, 0.35, 0.3, 0.3, 0.35, 0.35, 0.3, 0.32, 0.32, 0.3, 0.3, 0.32 | 0.26, 0.28, 0.28, 0.3, 0.26, 0.3, 0.28, 0.26, 0.28, 0.28, 0.26, 0.28, 0.26, 0.26, 0.28, 0.26, 0.28, 0.28, 0.26, 0.26, 0.3, 0.26, 0.26, 0.3, 0.28, 0.26 |  |  |  | 35 | 9 |  |  | Conditioned area | 1 | 96.1 | Natural gas | AFUE | Fuel-fired air distribution heater |  | Garage or open crawl space | 1 | 2.9 | Electric | Heat pump | 50 | - | - | - | 517.2 | 191.6 | 84 | CFM @ 50 Pascals | 100.0, 10.0, 90.0 | Conditioned space, Conditioned space, Attic, exposed | 8.0, 8.0, 8.0 |  |  | 4.36 | ACH @ 50 Pascals | Supply Only | 100 | 362.9961 | 206.6102 | - | - | 950.3184 | 37.0048 | - | 3.2434 | - | 9.5257 | - | 33.8854 | 352.5 | - | 109.9 | 1440.8
Woodburn | OR | 97071 | Salem, OR | Marion | Mid-Willamette - 4 | 4C | Portland General Electric | NW Natural Gas | 136246 | 2020 | 2017 ORSC - Updated | No | No | No Solar | No |  |  |  |  | 06/24/2021 | 59 | 75 | 113 | 18% | 6 | 7.6 | 10.1 | 1169.7 | 97.48 | 2235 | 20872 | 2 | 4 | Single-family detached | No | Enclosed crawl space | 914.0, 391.0, 108.0 | 30.0, 38.0, 38.0 | [7 empty] | 29.5, 104.599998 | 0.0, 0.0 | 21.0, 21.0 | Between conditioned space and garage, Between conditioned space and ambient | 2231.600098, 268.600006 | 0.0, 0.0 | 21.0, 21.0 |  | 15.0, 15.0, 15.0, 6.0, 15.0, 15.0, 6.0, 15.0, 6.0, 12.8, 15.0, 6.0, 15.0, 12.0, 6.0, 15.0, 48.0, 15.0 | 0.28, 0.28, 0.28, 0.31, 0.28, 0.28, 0.31, 0.28, 0.31, 0.31, 0.28, 0.31, 0.28, 0.28, 0.31, 0.28, 0.3, 0.28 | 0.3, 0.3, 0.3, 0.3, 0.3, 0.3, 0.3, 0.3, 0.3, 0.3, 0.3, 0.3, 0.3, 0.3, 0.3, 0.3, 0.3, 0.3 |  |  |  | 30 | 9 |  |  | Vented Attic | 1 | 96.2 | Natural gas | AFUE | Fuel-fired air distribution heater |  | Garage or open crawl space | 1 | 2.9 | Electric | Heat pump | 65 | Air conditioner | 13 | SEER | 452.6 | 83.8 | 61 | CFM @ 50 Pascals | 40.0, 40.0, 80.0, 20.0, 20.0 | Conditioned space, Attic, exposed, Attic, exposed, Attic, under insulation, Attic, under insulation | 8.0, 8.0, 8.0, 8.0, 8.0 |  |  | 3.11 | ACH @ 50 Pascals | Supply Only | 100 | 279.6797 | 211.257 | 721.1149 | - | 971.422 | 28.689 | 2.4611 | 3.3154 | - | 9.6761 | 33.8136 | 33.8855 | 277.6 | 83.22 | 112.34 | 1409.94
Beaverton | OR | 97007 | Portland-Vancouver-Hillsboro, OR-WA | Washington | Portland Metro - 3 | 4C | Portland General Electric | NW Natural Gas | 136211 | 2020 | 2017 ORSC - Updated | No | No | No Solar | No |  |  |  |  | 06/24/2021 | 61 | 76 | 107 | 16% | 5.6 | 7 | 9.6 | 981.02 | 81.75 | 2050 | 19230 | 2 | 3 | Single-family detached | No | Enclosed crawl space | 945.0, 437.0, 5.0 | 30.0, 38.0, 38.0 | [7 empty] | 43.5, 104.599998 | 0.0, 0.0 | 21.0, 21.0 | Between conditioned space and garage, Between conditioned space and ambient | 15.0, 2364.899902, 190.899994 | 5.0, 0.0, 0.0 | 21.0, 21.0, 21.0 |  | 20.0, 20.0, 9.0, 48.0, 8.0, 15.0, 9.0, 8.0, 8.0, 25.0, 9.0, 40.0, 25.0, 8.0, 8.0, 8.0 | 0.3, 0.3, 0.3, 0.3, 0.3, 0.3, 0.3, 0.35, 0.3, 0.3, 0.3, 0.3, 0.3, 0.3, 0.3, 0.35 | 0.28, 0.28, 0.28, 0.28, 0.28, 0.28, 0.28, 0.26, 0.3, 0.28, 0.28, 0.28, 0.28, 0.28, 0.3, 0.26 |  |  |  | 35 | 9 |  |  | Garage or open crawl space | 1 | 96.1 | Natural gas | AFUE | Fuel-fired air distribution heater |  | Garage or open crawl space | 1 | 2.9 | Electric | Heat pump | 50 | - | - | - | 415.1 | 76.9 | 67 | CFM @ 50 Pascals | 75.0, 80.0, 20.0, 25.0 | Conditioned space, Conditioned space, Attic, exposed, Attic, under insulation | 8.0, 8.0, 8.0, 8.0 |  |  | 4.14 | ACH @ 50 Pascals | Supply Only | 100 | 276.3794 | 152.557 | - | - | 814.8585 | 28.1586 | - | 2.7811 | - | 9.5117 | - | 33.8855 | 267.84 | - | 94.24 | 1221.26
Happy Valley | OR | 97086 | Portland-Vancouver-Hillsboro, OR-WA | Clackamas | Portland Metro - 3 | 4C | Portland General Electric | NW Natural Gas | 136558 | 2020 | 2017 ORSC - Updated | No | No | No Solar | No |  |  |  |  | 06/24/2021 | 62 | 82 | 114 | 20% | 5.9 | 7.8 | 10.1 | 1050.51 | 87.54 | 2263 | 19229 | 2 | 4 | Single-family detached | No | Enclosed crawl space | 945.0, 437.0, 5.0 | 30.0, 38.0, 38.0 | [7 empty] | 43.5, 104.599998 | 0.0, 0.0 | 21.0, 21.0 | Between conditioned space and garage, Between conditioned space and ambient | 15.0, 2159.899902, 396.0 | 5.0, 0.0, 0.0 | 21.0, 21.0, 21.0 |  | 20.0, 40.0, 8.0, 8.0, 25.0, 9.0, 8.0, 9.0, 25.0, 15.0, 8.0, 9.0, 8.0, 20.0, 48.0, 8.0 | 0.3, 0.3, 0.3, 0.3, 0.3, 0.3, 0.3, 0.32, 0.3, 0.3, 0.3, 0.32, 0.3, 0.3, 0.3, 0.3 | 0.28, 0.28, 0.28, 0.28, 0.28, 0.28, 0.28, 0.26, 0.28, 0.28, 0.28, 0.26, 0.28, 0.28, 0.28, 0.28 |  |  |  | 35 | 9 |  |  | Conditioned area | 1 | 96.1 | Natural gas | AFUE | Fuel-fired air distribution heater |  | Garage or open crawl space | 1 | 2.9 | Electric | Heat pump | 50 | Air conditioner | 13 | SEER | 458.3 | 84.9 | 89 | CFM @ 50 Pascals | 100.0, 80.0, 20.0 | Conditioned space, Conditioned space, Attic, exposed | 8.0, 8.0, 8.0 |  |  | 3.87 | ACH @ 50 Pascals | Supply Only | 100 | 255.9545 | 149.4156 | 627.1558 | - | 889.3319 | 26.1054 | 2.1405 | 3.0353 | - | 9.5375 | 33.8135 | 33.8854 | 248.98 | 72.38 | 102.85 | 1290.75
Canby | OR | 97013 | Portland-Vancouver-Hillsboro, OR-WA | Clackamas | Portland Metro - 3 | 4C | Portland General Electric | NW Natural Gas | 136302 | 2020 | 2017 ORSC - Updated | No | No | No Solar | No |  |  |  |  | 06/24/2021 | 49 | 67 | 111 | 24% | 4.8 | 6.5 | 9.9 | 919.59 | 76.63 | 2190 | 19264 | 2 | 3 | Single-family detached | No | Enclosed crawl space | 954.0, 274.0, 25.0 | 30.0, 38.0, 38.0 | [7 empty] | 32.900002, 106.599998 | 0.0, 0.0 | 21.0, 21.0 | Between conditioned space and garage, Between conditioned space and ambient | 2136.5, 305.0 | 0.0, 0.0 | 21.0, 21.0 |  | 8.0, 8.0, 96.0, 20.0, 16.0, 15.0, 20.0, 15.0, 8.0, 30.0, 15.0, 20.0, 8.0, 25.0, 16.0 | 0.3, 0.3, 0.3, 0.3, 0.35, 0.3, 0.3, 0.3, 0.3, 0.3, 0.3, 0.3, 0.3, 0.3, 0.35 | 0.28, 0.28, 0.3, 0.28, 0.26, 0.28, 0.28, 0.28, 0.28, 0.28, 0.28, 0.28, 0.28, 0.28, 0.26 |  |  |  | 35 | 9 |  |  | Conditioned area | 1 | 96.1 | Natural gas | AFUE | Fuel-fired air distribution heater |  | Garage or open crawl space | 1 | 2.9 | Electric | Heat pump | 50 | - | - | - | 443.5 | 82.1 | 72 | CFM @ 50 Pascals | 100.0, 90.0, 10.0 | Conditioned space, Conditioned space, Attic, exposed | 8.0, 8.0, 8.0 |  |  | 4.02 | ACH @ 50 Pascals | Supply Only | 100 | 250.4164 | 138.6308 | - | - | 731.327 | 25.5148 | - | 2.496 | - | 9.513 | - | 33.8855 | 242.72 | - | 84.58 | 1159.83
Happy Valley | OR | 97086 | Portland-Vancouver-Hillsboro, OR-WA | Clackamas | Portland Metro - 3 | 4C | Portland General Electric | NW Natural Gas | 136227 | 2020 | 2017 ORSC - Updated | No | No | No Solar | No |  |  |  |  | 06/24/2021 | 73 | 89 | 117 | 17% | 6.4 | 7.4 | 10.4 | 1106.32 | 92.19 | 2366 | 22547 | 2 | 4 | Single-family detached | No | Enclosed crawl space | 992.0, 393.0, 25.0 | 30.0, 38.0, 38.0 | [7 empty] | 36.900002, 121.300003 | 0.0, 0.0 | 21.0, 21.0 | Between conditioned space and garage, Between conditioned space and ambient | 14.6, 2311.300049, 335.700012 | 5.0, 0.0, 0.0 | 21.0, 21.0, 21.0 |  | 19.0, 37.599998, 20.799999, 19.0, 20.700001, 20.799999, 12.5, 12.5, 20.799999, 14.7, 20.700001, 20.799999, 20.799999, 20.799999 | 0.33, 0.33, 0.33, 0.33, 0.33, 0.33, 0.33, 0.33, 0.33, 0.33, 0.33, 0.33, 0.33, 0.33 | 0.3, 0.3, 0.3, 0.3, 0.3, 0.3, 0.3, 0.3, 0.3, 0.3, 0.3, 0.3, 0.3, 0.29 |  |  |  | 30 | 9 |  |  | Conditioned area | 1 | 96.1 | Natural gas | AFUE | Fuel-fired air distribution heater |  | Garage or open crawl space | 1 | 0.99 | Natural gas | Instant water heater | - | Air conditioner | 14.5 | SEER | 479.1 | 88.7 | 64 | CFM @ 50 Pascals | 50.0, 20.0, 50.0, 80.0 | Conditioned space, Conditioned space, Attic, exposed, Attic, exposed | 8.0, 8.0, 8.0, 8.0 |  |  | 3.02 | ACH @ 50 Pascals | Exhaust Only | 100 | 304.5768 | 285.4875 | 644.3314 | 90.1988 | - | 31.432 | 2.1991 | 9.0199 | - | 9.8214 | 33.8135 | 9.0732 | 308.71 | 74.36 | 81.84 | 1346.56
Wilsonville | OR | 97070 | Portland-Vancouver-Hillsboro, OR-WA | Clackamas | Portland Metro - 3 | 4C | Portland General Electric | NW Natural Gas | 136214 | 2020 | 2017 ORSC - Updated | No | No | No Solar | Ecobee4 |  |  |  |  | 06/24/2021 | 102 | 132 | 172 | 23% | 9.3 | 11.3 | 15.1 | 1706.01 | 142.17 | 4142 | 41498 | 2 | 5 | Single-family detached | No | Enclosed crawl space | 2350.0, 652.0, 22.0 | 30.0, 50.0, 50.0 | [7 empty] | 63.599998, 169.5 | 0.0, 0.0 | 21.0, 21.0 | Between conditioned space and garage, Between conditioned space and ambient | 634.099976, 2866.800049, 642.200012 | 5.0, 0.0, 0.0 | 21.0, 23.0, 23.0 |  | 7.5, 34.700001, 30.0, 48.0, 6.0, 6.0, 10.0, 21.0, 21.0, 35.0, 72.0, 18.0, 18.0, 18.0, 30.0, 9.0, 18.0, 18.0, 18.0, 18.0, 18.0, 12.5, 12.5, 9.0, 45.0, 15.0, 6.0, 6.0, 24.0, 9.0, 9.0, 9.0 | 0.31, 0.3, 0.31, 0.3, 0.3, 0.32, 0.32, 0.31, 0.31, 0.32, 0.32, 0.31, 0.31, 0.31, 0.32, 0.31, 0.28, 0.28, 0.28, 0.28, 0.28, 0.28, 0.28, 0.28, 0.32, 0.32, 0.32, 0.32, 0.31, 0.28, 0.32, 0.32 | 0.3, 0.28, 0.3, 0.28, 0.28, 0.27, 0.27, 0.3, 0.3, 0.27, 0.27, 0.3, 0.3, 0.3, 0.27, 0.3, 0.3, 0.3, 0.3, 0.3, 0.3, 0.3, 0.3, 0.3, 0.27, 0.27, 0.27, 0.27, 0.3, 0.3, 0.27, 0.27 |  |  |  | 35 | 9 |  |  | Conditioned area | 1 | 96.5 | Natural gas | AFUE | Fuel-fired air distribution heater |  | Garage or open crawl space | 1 | 0.93 | Natural gas | Instant water heater | - | Air conditioner | 14 | SEER | 838.8 | 310.7 | 96 | CFM @ 50 Pascals | 40.0, 10.0, 60.0, 90.0 | Conditioned space, Conditioned space, Attic, exposed, Attic, exposed | 8.0, 8.0, 8.0, 8.0 |  |  | 2.11 | ACH @ 50 Pascals | Supply Only | 100 | 469.8153 | 327.465 | 1174.9832 | 118.007 | - | 48.0992 | 4.0102 | 11.8007 | - | 9.6292 | 33.9474 | 9.0732 | 463.16 | 136.14 | 107.07 | 1946.25
Hillsboro | OR | 97123 | Portland-Vancouver-Hillsboro, OR-WA | Washington | Portland Metro - 3 | 4C | Portland General Electric | NW Natural Gas | 136126 | 2020 | 2017 ORSC - Updated | No | No | No Solar | No |  |  |  |  | 06/24/2021 | 76 | 99 | 131 | 23% | 7 | 8.5 | 11.6 | 1233.65 | 102.8 | 2811 | 27559 | 2 | 4 | Single-family detached | No | Enclosed crawl space | 1370.0, 245.0 | 30.0, 59.0 | [7 empty] | 30.1, 130.399994 | 0.0, 0.0 | 21.0, 21.0 | Between conditioned space and garage, Between conditioned space and ambient | 2555.100098, 273.899994 | 0.0, 0.0 | 23.0, 23.0 |  | 6.7, 6.3, 18.0, 6.3, 15.0, 6.3, 22.5, 6.3, 11.7, 15.0, 18.0, 15.0, 6.3, 22.5, 16.299999, 15.0, 6.3, 8.2, 6.3, 18.0, 11.7, 15.0, 6.3, 15.0, 11.7, 15.0, 18.0, 48.0, 18.0, 15.0, 8.2, 18.0, 11.7, 15.0 | 0.33, 0.33, 0.33, 0.33, 0.3, 0.33, 0.3, 0.33, 0.3, 0.3, 0.3, 0.3, 0.33, 0.3, 0.3, 0.33, 0.33, 0.3, 0.33, 0.3, 0.3, 0.3, 0.33, 0.3, 0.3, 0.3, 0.3, 0.3, 0.3, 0.3, 0.3, 0.3, 0.3, 0.3 | 0.29, 0.29, 0.29, 0.29, 0.3, 0.29, 0.3, 0.29, 0.3, 0.3, 0.3, 0.3, 0.29, 0.3, 0.3, 0.29, 0.29, 0.3, 0.29, 0.3, 0.3, 0.3, 0.29, 0.3, 0.3, 0.3, 0.3, 0.3, 0.3, 0.3, 0.3, 0.3, 0.3, 0.3 |  |  |  | 35 | 9 |  |  | Conditioned area | 1 | 96.2 | Natural gas | AFUE | Fuel-fired air distribution heater |  | Garage or open crawl space | 1 | 0.93 | Natural gas | Instant water heater | - | Air conditioner | 14 | SEER | 569.2 | 105.4 | 53 | CFM @ 50 Pascals | 100.0, 60.0, 40.0 | Conditioned space, Conditioned space, Attic, exposed | 8.0, 8.0, 8.0 |  |  | 2.35 | ACH @ 50 Pascals | Supply Only | 100 | 286.7108 | 155.8539 | 866.7513 | 92.9809 | - | 29.203 | 2.9582 | 9.2981 | - | 9.5049 | 33.8135 | 9.0732 | 277.57 | 100.03 | 84.36 | 1473.89
North Plains | OR | 97133 | Portland-Vancouver-Hillsboro, OR-WA | Washington | Portland Metro - 3 | 4C | Portland General Electric | NW Natural Gas | 135872 | 2020 | 2017 ORSC - Updated | No | No | No Solar | No |  |  |  |  | 06/24/2021 | 54 | 69 | 97 | 19% | 5.2 | 6.7 | 8.7 | 914.1 | 76.18 | 1730 | 15828 | 2 | 4 | Single-family detached | No | Enclosed crawl space | 700.0, 330.0 | 30.0, 59.0 | [7 empty] | 91.0, 19.0 | 0.0, 0.0 | 21.0, 21.0 | Between conditioned space and ambient, Between conditioned space and garage | 779.0, 198.0, 1104.0 | 0.0, 0.0, 0.0 | 23.0, 23.0, 23.0 |  | 43.5, 12.5, 40.0, 12.5, 37.5, 61.0 | 0.3, 0.3, 0.3, 0.3, 0.3, 0.3 | 0.3, 0.3, 0.3, 0.3, 0.3, 0.3 |  |  |  | 30.0, 27.0 | 9.0, 11.0 |  |  | Conditioned area | 1 | 96.6 | Natural gas | AFUE | Fuel-fired air distribution heater |  | Garage or open crawl space | 1 | 3.15 | Electric | Heat pump | 66 | - | - | - | 350.3 | 129.8 | 104 | CFM @ 50 Pascals | 100.0, 95.0, 5.0 | Conditioned space, Conditioned space, Attic, exposed | 0.0, 0.0, 8.0 |  |  | 3.46 | ACH @ 50 Pascals | Supply Only | 100 | 187.3332 | 192.4013 | - | - | 1031.4644 | 19.39 | - | 3.5204 | - | 9.8924 | - | 33.8855 | 191.81 | - | 119.29 | 1154.34
Portland | OR | 97229 | Portland-Vancouver-Hillsboro, OR-WA | Multnomah | Portland Metro - 3 | 4C | Portland General Electric | NW Natural Gas | 134795 | 2020 | 2017 ORSC - Updated | No | No | No Solar | No |  |  |  |  | 06/24/2021 | 58 | 77 | 107 | 20% | 5.6 | 7.3 | 9.6 | 981.48 | 81.79 | 2060 | 18470 | 2 | 4 | Single-family detached | No | Enclosed crawl space | 892.0, 279.0 | 30.0, 59.0 | [7 empty] | 110.0, 28.0 | 0.0, 0.0 | 21.0, 21.0 | Between conditioned space and ambient, Between conditioned space and garage | 2190.0, 254.0 | 0.0, 0.0 | 23.0, 23.0 |  | 61.0, 65.0, 16.700001, 24.0, 55.0, 46.0, 32.0, 14.0 | 0.3, 0.3, 0.3, 0.3, 0.3, 0.3, 0.3, 0.3 | 0.3, 0.3, 0.3, 0.3, 0.3, 0.3, 0.3, 0.3 |  |  |  | 30 | 9 |  |  | Conditioned area | 1 | 96.6 | Natural gas | AFUE | Fuel-fired air distribution heater |  | Garage or open crawl space | 1 | 3.15 | Electric | Heat pump | 66 | - | - | - | 417.15 | 77.25 | 127 | CFM @ 50 Pascals | 100.0, 95.0, 5.0 | Conditioned space, Conditioned space, Attic, exposed | 0.0, 0.0, 8.0 |  |  | 2.79 | ACH @ 50 Pascals | Supply Only | 100 | 231.5616 | 230.8877 | - | - | 857.1818 | 23.9442 | - | 2.9255 | - | 9.8687 | - | 33.8855 | 236.3 | - | 99.13 | 1221.72
Hillsboro | OR | 97123 | Portland-Vancouver-Hillsboro, OR-WA | Washington | Portland Metro - 3 | 4C | Portland General Electric | NW Natural Gas | 136125 | 2020 | 2017 ORSC - Updated | No | No | No Solar | No |  |  |  |  | 06/24/2021 | 62 | 79 | 103 | 21% | 5.6 | 6.7 | 9.3 | 973.95 | 81.16 | 1931 | 18021 | 2 | 3 | Single-family detached | No | Enclosed crawl space | 981.0, 34.0 | 30.0, 59.0 | [7 empty] | 32.700001, 143.699997 | 0.0, 0.0 | 21.0, 21.0 | Between conditioned space and garage, Between conditioned space and ambient | 329.799988, 1823.0, 247.800003 | 5.0, 0.0, 0.0 | 21.0, 23.0, 23.0 |  | 18.0, 18.0, 6.0, 6.0, 4.5, 18.0, 12.5, 12.5, 12.5, 6.3, 5.0, 18.0, 18.0, 18.0, 12.5, 12.5, 15.0, 15.0, 15.0, 15.0, 15.0, 6.3, 6.3, 6.3, 6.3, 15.0, 10.0, 12.5, 6.7 | 0.3, 0.3, 0.33, 0.33, 0.33, 0.3, 0.3, 0.3, 0.3, 0.33, 0.33, 0.3, 0.3, 0.3, 0.3, 0.3, 0.3, 0.3, 0.3, 0.3, 0.3, 0.33, 0.33, 0.33, 0.33, 0.3, 0.33, 0.3, 0.33 | 0.3, 0.3, 0.29, 0.29, 0.29, 0.3, 0.3, 0.3, 0.3, 0.29, 0.29, 0.3, 0.3, 0.3, 0.3, 0.3, 0.3, 0.3, 0.3, 0.3, 0.3, 0.29, 0.29, 0.29, 0.29, 0.3, 0.29, 0.3, 0.29 |  |  |  | 35 | 9 |  |  | Conditioned area | 1 | 96.2 | Natural gas | AFUE | Fuel-fired air distribution heater |  | Garage or open crawl space | 1 | 0.93 | Natural gas | Instant water heater | - | Air conditioner | 13 | SEER | 391 | 72.4 | 61 | CFM @ 50 Pascals | 100.0, 60.0, 40.0 | Conditioned space, Conditioned space, Attic, exposed | 8.0, 8.0, 8.0 |  |  | 2.52 | ACH @ 50 Pascals | Supply Only | 100 | 217.798 | 134.044 | 712.2656 | 83.405 | - | 22.2373 | 2.4309 | 8.3405 | - | 9.5633 | 33.8135 | 9.0732 | 212.66 | 82.2 | 75.68 | 1214.19
North Plains | OR | 97133 | Portland-Vancouver-Hillsboro, OR-WA | Washington | Portland Metro - 3 | 4C | Portland General Electric | NW Natural Gas | 136030 | 2020 | 2017 ORSC - Updated | No | No | No Solar | No |  |  |  |  | 06/24/2021 | 51 | 66 | 96 | 20% | 4.9 | 6.3 | 8.7 | 846.89 | 70.57 | 1707 | 15455 | 2 | 3 | Single-family detached | No | Enclosed crawl space | 814.0, 220.0, 13.0 | 30.0, 59.0, 30.0 | [7 empty] | 92.0, 26.0 | 0.0, 0.0 | 21.0, 21.0 | Between conditioned space and ambient, Between conditioned space and garage | 770.0, 960.0, 248.0 | 0.0, 0.0, 0.0 | 23.0, 23.0, 23.0 |  | 33.5, 74.699997, 35.0, 8.0, 40.0, 13.5 | 0.3, 0.3, 0.3, 0.3, 0.3, 0.3 | 0.3, 0.3, 0.3, 0.3, 0.3, 0.3 |  |  |  | 30.0, 0.0 | 9.0, 30.0 |  |  | Conditioned area | 1 | 96.6 | Natural gas | AFUE | Fuel-fired air distribution heater |  | Garage or open crawl space | 1 | 3.15 | Electric | Heat pump | 66 | - | - | - | 345.7 | 128 | 80 | CFM @ 50 Pascals | 100.0, 95.0, 5.0 | Conditioned space, Conditioned space, Attic, exposed | 0.0, 0.0, 8.0 |  |  | 3.59 | ACH @ 50 Pascals | Supply Only | 100 | 186.4138 | 171.0542 | - | - | 727.7186 | 19.2252 | - | 2.4837 | - | 9.8057 | - | 33.8855 | 188.52 | - | 84.16 | 1087.13
Beaverton | OR | 97007 | Portland-Vancouver-Hillsboro, OR-WA | Washington | Portland Metro - 3 | 4C | Portland General Electric | NW Natural Gas | 136027 | 2020 | 2017 ORSC - Updated | No | No | No Solar | No |  |  |  |  | 06/24/2021 | 57 | 72 | 112 | 17% | 5.5 | 7 | 10 | 1067.47 | 88.96 | 2209 | 19883 | 2 | 4 | Single-family detached | No | Enclosed crawl space | 994.0, 395.0, 17.0 | 30.0, 59.0, 30.0 | [7 empty] | 77.0, 41.0 | 0.0, 0.0 | 21.0, 21.0 | Between conditioned space and ambient, Between conditioned space and garage | 2325.0, 373.0 | 0.0, 0.0 | 23.0, 23.0 |  | 8.0, 25.0, 97.800003, 50.0, 62.0, 28.799999, 45.5, 25.0 | 0.3, 0.3, 0.3, 0.3, 0.3, 0.3, 0.3, 0.3 | 0.3, 0.3, 0.3, 0.3, 0.3, 0.3, 0.3, 0.3 |  |  |  | 30 | 9 |  |  | Vented Attic | 1 | 96.6 | Natural gas | AFUE | Fuel-fired air distribution heater |  | Garage or open crawl space | 1 | 3.15 | Electric | Heat pump | 66 | - | - | - | 447.3 | 82.8 | 149 | CFM @ 50 Pascals | 5.0, 5.0, 95.0, 95.0 | Conditioned space, Conditioned space, Attic, exposed, Attic, exposed | 0.0, 0.0, 8.0, 8.0 |  |  | 3.09 | ACH @ 50 Pascals | Supply Only | 100 | 293.3268 | 318.3773 | - | - | 861.7347 | 30.4193 | - | 2.9411 | - | 9.9383 | - | 33.8854 | 302.32 | - | 99.66 | 1307.71
Saint Helens | OR | 97051 | Portland-Vancouver-Hillsboro, OR-WA | Columbia | Portland Metro - 3 | 4C | Columbia River PUD | NW Natural Gas | 136301 | 2020 | 2017 ORSC - Updated | No | No | No Solar | No |  |  |  |  | 06/24/2021 | 70 | 91 | 116 | 23% | 3 | 4.2 | 5.1 | 829.56 | 69.13 | 2350 | 22641 | 2 | 5 | Single-family detached | No | Enclosed crawl space | 1011.0, 335.0, 11.0 | 30.0, 59.0, 59.0 | [7 empty] | 44.400002, 147.600006 | 0.0, 0.0 | 21.0, 21.0 | Between conditioned space and garage, Between conditioned space and ambient | 108.199997, 2394.199951, 337.200012 | 5.0, 0.0, 0.0 | 21.0, 23.0, 23.0 |  | 15.0, 15.0, 16.0, 48.0, 25.0, 25.0, 20.0, 22.5, 22.5, 22.5, 22.5, 15.0, 9.0, 15.0, 15.0, 4.3, 5.0 | 0.3, 0.3, 0.3, 0.3, 0.3, 0.3, 0.3, 0.3, 0.3, 0.3, 0.3, 0.3, 0.3, 0.3, 0.3, 0.3, 0.3 | 0.3, 0.3, 0.29, 0.3, 0.3, 0.3, 0.3, 0.3, 0.3, 0.3, 0.3, 0.3, 0.3, 0.3, 0.3, 0.3, 0.3 |  |  |  | 35 | 9 |  |  | Conditioned area | 1 | 96.2 | Natural gas | AFUE | Fuel-fired air distribution heater |  | Garage or open crawl space | 1 | 0.93 | Natural gas | Instant water heater | - | Air conditioner | 13 | SEER | 475.9 | 88.1 | 55 | CFM @ 50 Pascals | 100.0, 90.0, 10.0 | Conditioned space, Conditioned space, Attic, exposed | 8.0, 8.0, 8.0 |  |  | 2.02 | ACH @ 50 Pascals | Supply Only | 100 | 232.4689 | 147.2175 | 747.102 | 111.665 | - | 23.7493 | 2.5498 | 11.1665 | - | 9.3071 | 21.022 | 9.0732 | 221.04 | 53.6 | 101.32 | 1105.56
Gresham | OR | 97080 | Portland-Vancouver-Hillsboro, OR-WA | Multnomah | Portland Metro - 3 | 4C | Portland General Electric | NW Natural Gas | 136554 | 2020 | 2017 ORSC - Updated | No | No | No Solar | No |  |  |  |  | 06/24/2021 | 71 | 92 | 116 | 23% | 6.6 | 7.9 | 10.4 | 1152.9 | 96.08 | 2350 | 22641 | 2 | 5 | Single-family detached | No | Enclosed crawl space | 1011.0, 335.0, 11.0 | 30.0, 59.0, 59.0 | [7 empty] | 44.400002, 147.600006 | 0.0, 0.0 | 21.0, 21.0 | Between conditioned space and garage, Between conditioned space and ambient | 108.199997, 2394.199951, 337.200012 | 5.0, 0.0, 0.0 | 21.0, 23.0, 23.0 |  | 48.0, 4.3, 5.0, 22.5, 9.0, 22.5, 15.0, 25.0, 20.0, 22.5, 15.0, 25.0, 15.0, 15.0, 22.5, 16.0, 15.0 | 0.3, 0.3, 0.3, 0.3, 0.3, 0.3, 0.3, 0.3, 0.3, 0.3, 0.3, 0.3, 0.3, 0.3, 0.3, 0.3, 0.3 | 0.3, 0.3, 0.3, 0.3, 0.3, 0.3, 0.3, 0.3, 0.3, 0.3, 0.3, 0.3, 0.3, 0.3, 0.3, 0.3, 0.3 |  |  |  | 35 | 9 |  |  | Conditioned area | 1 | 96.2 | Natural gas | AFUE | Fuel-fired air distribution heater |  | Garage or open crawl space | 1 | 0.93 | Natural gas | Instant water heater | - | Air conditioner | 14 | SEER | 475.9 | 88.1 | 63 | CFM @ 50 Pascals | 100.0, 90.0, 10.0 | Conditioned space, Conditioned space, Attic, exposed | 8.0, 8.0, 8.0 |  |  | 2.45 | ACH @ 50 Pascals | Supply Only | 100 | 236.992 | 141.4188 | 722.2735 | 111.665 | - | 24.1819 | 2.4651 | 11.1665 | - | 9.5481 | 33.8135 | 9.0732 | 230.89 | 83.35 | 101.32 | 1393.14
Hillsboro | OR | 97123 | Portland-Vancouver-Hillsboro, OR-WA | Washington | Portland Metro - 3 | 4C | Portland General Electric | NW Natural Gas | 136239 | 2020 | 2017 ORSC - Updated | No | No | No Solar | No |  |  |  |  | 06/24/2021 | 74 | 95 | 129 | 22% | 6.8 | 8.2 | 11.5 | 1208.76 | 100.73 | 2762 | 26174 | 2 | 4 | Single-family detached | No | Enclosed crawl space | 1141.0, 363.0, 30.0 | 30.0, 59.0, 59.0 | [7 empty] | 23.799999, 118.300003 | 0.0, 0.0 | 21.0, 21.0 | Between conditioned space and garage, Between conditioned space and ambient | 41.700001, 2436.199951, 216.699997 | 5.0, 0.0, 0.0 | 21.0, 23.0, 23.0 |  | 10.7, 9.3, 8.7, 9.3, 15.8, 12.7, 12.7, 8.0, 6.7, 15.8, 15.8, 15.8, 13.3, 13.3, 13.3, 10.7, 13.3, 6.5, 8.0, 15.8, 20.700001, 6.5, 6.7, 6.7, 49.299999, 6.7, 15.8, 15.8, 15.8, 15.8 | 0.3, 0.3, 0.3, 0.3, 0.3, 0.3, 0.3, 0.3, 0.3, 0.3, 0.3, 0.3, 0.3, 0.3, 0.3, 0.3, 0.3, 0.3, 0.3, 0.3, 0.3, 0.3, 0.3, 0.3, 0.3, 0.3, 0.3, 0.3, 0.3, 0.3 | 0.28, 0.3, 0.3, 0.28, 0.3, 0.3, 0.3, 0.3, 0.3, 0.3, 0.3, 0.3, 0.3, 0.3, 0.3, 0.3, 0.28, 0.3, 0.3, 0.3, 0.3, 0.3, 0.3, 0.3, 0.3, 0.3, 0.3, 0.3, 0.3, 0.3 |  |  |  | 35 | 9 |  |  | Conditioned area | 1 | 96.2 | Natural gas | AFUE | Fuel-fired air distribution heater |  | Garage or open crawl space | 1 | 0.93 | Natural gas | Instant water heater | - | Air conditioner | 14 | SEER | 559.3 | 103.6 | 73 | CFM @ 50 Pascals | 100.0, 90.0, 10.0 | Conditioned space, Conditioned space, Attic, exposed | 8.0, 8.0, 8.0 |  |  | 3.14 | ACH @ 50 Pascals | Supply Only | 100 | 271.0931 | 154.4782 | 805.1357 | 96.1996 | - | 27.6365 | 2.7479 | 9.62 | - | 9.5262 | 33.8135 | 9.0732 | 263.27 | 92.92 | 87.28 | 1449
Forest Grove | OR | 97116 | Portland-Vancouver-Hillsboro, OR-WA | Washington | Portland Metro - 3 | 4C | Forest Grove Light & Power | NW Natural Gas | 136254 | 2020 | 2017 ORSC - Updated | No | No | No Solar | No |  |  |  |  | 06/24/2021 | 58 | 77 | 102 | 24% | 2.5 | 3.6 | 4.4 | 613.3 | 51.11 | 1886 | 17165 | 2 | 4 | Single-family detached | No | Enclosed crawl space | 727.0, 372.0, 26.0 | 30.0, 59.0, 59.0 | [7 empty] | 49.599998, 117.199997 | 0.0, 0.0 | 21.0, 21.0 | Between conditioned space and garage, Between conditioned space and ambient | 2008.599976, 370.200012 | 0.0, 0.0 | 23.0, 23.0 |  | 40.0, 20.299999, 20.299999, 7.0, 4.0, 4.0, 4.0, 4.0, 4.0, 20.0, 20.0, 8.0, 12.0, 15.0, 15.0, 20.0, 20.0 | 0.22, 0.36, 0.36, 0.41, 0.41, 0.41, 0.41, 0.41, 0.41, 0.36, 0.36, 0.41, 0.36, 0.36, 0.36, 0.36, 0.36 | 0.28, 0.29, 0.29, 0.26, 0.26, 0.26, 0.26, 0.26, 0.26, 0.29, 0.29, 0.26, 0.29, 0.29, 0.29, 0.29, 0.29 |  |  |  | 35 | 9 |  |  | Conditioned area | 1 | 96.2 | Natural gas | AFUE | Fuel-fired air distribution heater |  | Garage or open crawl space | 1 | 0.93 | Natural gas | Instant water heater | - | - | - | - | 381.9 | 70.7 | 56 | CFM @ 50 Pascals | 100.0, 50.0, 50.0 | Conditioned space, Conditioned space, Attic, exposed | 8.0, 8.0, 8.0 |  |  | 3.14 | ACH @ 50 Pascals | Supply Only | 100 | 193.4331 | 126.6 | - | 90.5662 | - | 19.7754 | - | 9.0566 | - | 9.2694 | - | 9.0732 | 183.31 | - | 82.17 | 994.06
Gresham | OR | 97080 | Portland-Vancouver-Hillsboro, OR-WA | Multnomah | Portland Metro - 3 | 4C | Portland General Electric | NW Natural Gas | 136228 | 2020 | 2017 ORSC - Updated | No | No | No Solar | No |  |  |  |  | 06/24/2021 | 60 | 79 | 107 | 23% | 5.3 | 6.5 | 9.6 | 909.94 | 75.83 | 2061 | 18833 | 2 | 3 | Single-family detached | No | Enclosed crawl space | 809.0, 428.0, 12.0 | 30.0, 59.0, 59.0 | [7 empty] | 45.400002, 123.0 | 0.0, 0.0 | 21.0, 21.0 | Between conditioned space and garage, Between conditioned space and ambient | 26.0, 2090.399902, 338.600006 | 5.0, 0.0, 0.0 | 21.0, 23.0, 23.0 |  | 22.5, 20.0, 4.0, 15.0, 15.0, 48.0, 20.0, 4.0, 22.5, 20.0, 25.0, 8.0, 6.0, 22.5, 8.0, 25.0, 4.4 | 0.34, 0.34, 0.33, 0.3, 0.3, 0.33, 0.34, 0.33, 0.35, 0.34, 0.34, 0.34, 0.33, 0.34, 0.34, 0.34, 0.3 | 0.3, 0.3, 0.29, 0.3, 0.3, 0.29, 0.3, 0.29, 0.29, 0.3, 0.3, 0.3, 0.29, 0.3, 0.3, 0.3, 0.28 |  |  |  | 35 | 9 |  |  | Conditioned area | 1 | 96.2 | Natural gas | AFUE | Fuel-fired air distribution heater |  | Garage or open crawl space | 1 | 0.93 | Natural gas | Instant water heater | - | - | - | - | 417.4 | 77.3 | 61 | CFM @ 50 Pascals | 100.0, 80.0, 20.0 | Conditioned space, Conditioned space, Attic, exposed | 8.0, 8.0, 8.0 |  |  | 3.02 | ACH @ 50 Pascals | Supply Only | 100 | 223.7653 | 135.074 | - | 78.667 | - | 22.8375 | - | 7.8667 | - | 9.5537 | - | 9.0732 | 218.18 | - | 71.38 | 1150.18
Portland | OR | 97229 | Portland-Vancouver-Hillsboro, OR-WA | Multnomah | Portland Metro - 3 | 4C | Portland General Electric | NW Natural Gas | 136294 | 2020 | 2017 ORSC - Updated | No | No | No Solar | Ecobee4 |  |  |  |  | 06/24/2021 | 64 | 88 | 112 | 27% | 5.8 | 7.4 | 10 | 1017.93 | 84.83 | 2219 | 21421 | 2 | 4 | Single-family detached | No | Enclosed crawl space | 881.0, 396.0, 151.0 | 30.0, 59.0, 59.0 | [7 empty] | 17.9, 105.0 | 0.0, 0.0 | 21.0, 21.0 | Between conditioned space and garage, Between conditioned space and ambient | 2275.199951, 163.100006 | 0.0, 0.0 | 23.0, 23.0 |  | 15.0, 41.299999, 30.0, 13.8, 10.0, 13.8, 13.7, 15.0, 27.5, 4.0, 41.299999, 41.299999, 4.0, 9.0, 16.5, 30.0, 12.0, 9.0, 45.0 | 0.27, 0.28, 0.28, 0.28, 0.29, 0.28, 0.28, 0.27, 0.28, 0.29, 0.28, 0.28, 0.29, 0.29, 0.32, 0.26, 0.28, 0.29, 0.28 | 0.27, 0.28, 0.28, 0.27, 0.3, 0.27, 0.27, 0.27, 0.28, 0.3, 0.28, 0.28, 0.3, 0.3, 0.29, 0.29, 0.27, 0.3, 0.28 |  |  |  | 35 | 9 |  |  | Conditioned area | 1 | 96.5 | Natural gas | AFUE | Fuel-fired air distribution heater |  | Garage or open crawl space | 1 | 0.93 | Natural gas | Instant water heater | - | Air conditioner | 14 | SEER | 449.3 | 83.2 | 91 | CFM @ 50 Pascals | 100.0, 40.0, 60.0 | Conditioned space, Conditioned space, Attic, exposed | 8.0, 8.0, 8.0 |  |  | 2.27 | ACH @ 50 Pascals | Supply Only | 100 | 239.6754 | 160.1832 | 764.517 | 90.0181 | - | 24.5142 | 2.6093 | 9.0018 | - | 9.6061 | 33.8135 | 9.0732 | 235.49 | 88.23 | 81.68 | 1258.17
Hillsboro | OR | 97123 | Portland-Vancouver-Hillsboro, OR-WA | Washington | Portland Metro - 3 | 4C | Portland General Electric | NW Natural Gas | 128481 | 2020 | 2017 ORSC - Updated | No | Yes | No Solar | No |  |  |  |  | 06/24/2021 | 41 | 54 | 95 | 21% | 4.3 | 5.5 | 8.5 | 834.88 | 69.57 | 1650 | 14832 | 2 | 3 | Townhouse, end unit | No | Enclosed crawl space | 608.0, 410.0, 76.0 | 38.0, 59.0, 59.0 | [7 empty] | 35.0, 20.0, 28.0 | 0.0, 0.0, 0.0 | 21.0, 21.0, 21.0 | Between conditioned space and ambient, Between conditioned space and garage, Between cond and another cond unit (adiabatic) | 1357.0, 180.0, 660.0 | 0.0, 0.0, 0.0 | 23.0, 23.0, 23.0 |  | 87.0, 35.0, 127.0 | 0.27, 0.27, 0.27 | 0.27, 0.27, 0.27 |  |  |  | 35 | 9 |  |  | Vented Attic | 1 | 96.2 | Natural gas | AFUE | Fuel-fired air distribution heater |  | Garage or open crawl space | 1 | 2.9 | Electric | Heat pump | 65 | - | - | - | 334.125 | 61.875 | 94 | CFM @ 50 Pascals | 50.0, 50.0, 50.0, 50.0 | Conditioned space, Conditioned space, Attic, exposed, Attic, exposed | 0.0, 0.0, 8.0, 8.0 |  |  | 3.99 | ACH @ 50 Pascals | Supply Only | 100 | 176.3118 | 142.6727 | - | - | 795.7335 | 18.1181 | - | 2.7158 | - | 9.7193 | - | 33.8854 | 176.1 | - | 92.03 | 1075.12
Beaverton | OR | 97007 | Portland-Vancouver-Hillsboro, OR-WA | Washington | Portland Metro - 3 | 4C | Portland General Electric | NW Natural Gas | 136234 | 2020 | 2017 ORSC - Updated | No | No | No Solar | No |  |  |  |  | 06/24/2021 | 39 | 58 | 110 | 25% | 3.8 | 5.2 | 9.5 | 798.96 | 66.58 | 1595 | 14828 | 3 | 2 | Townhouse, inside unit | No | Slab | 494.0, 211.0 | 50.0, 50.0 | [7 empty] | 39.0, 56.299999, 78.099998 | 0.0, 0.0, 0.0 | 21.0, 21.0, 21.0 | Between conditioned space and garage, Between cond and another cond unit (adiabatic), Between conditioned space and ambient | 4.4, 718.599976, 267.5, 1930.199951 | 5.0, 0.0, 0.0, 0.0 | 21.0, 23.0, 23.0, 23.0 |  | 50.0, 38.299999, 13.3, 46.700001, 13.3, 33.299999 | 0.28, 0.28, 0.28, 0.28, 0.3, 0.3 | 0.29, 0.29, 0.29, 0.29, 0.27, 0.27 |  |  |  | 35 | 9 |  |  | Garage or open crawl space | 1 | 10 | Electric | HSPF | Air-source heat pump |  | Garage or open crawl space | 1 | 2.9 | Electric | Heat pump | 50 | Air-source heat pump | 21 | SEER | 83.025002, 78.468803 | 15.375, 14.5313 | 42.0, 31.0 | CFM @ 50 Pascals, CFM @ 50 Pascals | 90.0, 90.0, 10.0, 10.0, 10.0, 10.0, 90.0, 90.0 | Conditioned space, Conditioned space, Garage, Garage, Conditioned space, Conditioned space, Attic, exposed, Attic, exposed | 8.0, 8.0, 8.0, 8.0, 8.0, 8.0, 8.0, 8.0 |  |  | 2.03 | ACH @ 50 Pascals | Exhaust Only | 100 | - | 1612.8068 | 270.5374 | - | 663.2753 | 5.5045 | 0.92334 | 2.2637 | - | 33.8133 | 33.8135 | 33.8855 | 186.12 | 31.22 | 76.71 | 1039.2
Beaverton | OR | 97007 | Portland-Vancouver-Hillsboro, OR-WA | Washington | Portland Metro - 3 | 4C | Portland General Electric | NW Natural Gas | 136217 | 2020 | 2017 ORSC - Updated | No | No | No Solar | No |  |  |  |  | 06/24/2021 | 51 | 75 | 107 | 26% | 4.5 | 6.3 | 9.2 | 951.7 | 79.31 | 1423 | 13841 | 3 | 3 | Townhouse, end unit | No | Slab | 528.0, 44.0 | 50.0, 50.0 | [7 empty] | 55.0, 23.200001, 110.0 | 0.0, 0.0, 0.0 | 21.0, 21.0, 21.0 | Between conditioned space and garage, Between cond and another cond unit (adiabatic), Between conditioned space and ambient | 15.8, 1876.0, 406.600006, 698.200012 | 5.0, 0.0, 0.0, 0.0 | 21.0, 23.0, 23.0, 23.0 |  | 52.5, 12.0, 31.5, 21.0, 52.5, 21.0, 50.0, 37.5, 15.0, 15.0, 18.0, 18.0, 10.5, 10.5, 37.5, 37.5 | 0.28, 0.31, 0.3, 0.3, 0.28, 0.3, 0.28, 0.29, 0.31, 0.31, 0.31, 0.31, 0.29, 0.29, 0.29, 0.29 | 0.29, 0.28, 0.29, 0.29, 0.29, 0.29, 0.29, 0.31, 0.28, 0.28, 0.28, 0.28, 0.3, 0.3, 0.31, 0.31 |  |  |  | 35.0, 27.0 | 9.0, 11.0 |  |  | Garage or open crawl space | 1 | 10 | Electric | HSPF | Air-source heat pump |  | Garage or open crawl space | 1 | 2.9 | Electric | Heat pump | 50 | Air-source heat pump | 21 | SEER | 75.228798, 68.849998 | 13.9312, 12.75 | 44.0, 41.0 | CFM @ 50 Pascals, CFM @ 50 Pascals | 90.0, 90.0, 10.0, 10.0, 20.0, 20.0, 80.0, 80.0 | Conditioned space, Conditioned space, Garage, Garage, Conditioned space, Conditioned space, Attic, exposed, Attic, exposed | 8.0, 8.0, 8.0, 8.0, 8.0, 8.0, 8.0, 8.0 |  |  | 2.51 | ACH @ 50 Pascals | Exhaust Only | 100 | - | 2522.8782 | 466.924 | - | 846.4315 | 8.6105 | 1.5936 | 2.8888 | - | 33.8133 | 33.8135 | 33.8855 | 291.15 | 53.89 | 97.89 | 1191.94
Tigard | OR | 97224 | Portland-Vancouver-Hillsboro, OR-WA | Washington | Portland Metro - 3 | 4C | Portland General Electric | NW Natural Gas | 136029 | 2020 | 2017 ORSC - Updated | No | No | No Solar | No |  |  |  |  | 06/24/2021 | 82 | 107 | 148 | 20% | 7.9 | 10.2 | 13 | 1426.74 | 118.9 | 3350 | 32564 | 3 | 5 | Single-family detached | No | Enclosed crawl space | 19.0, 945.0, 125.0, 403.0 | 59.0, 30.0, 30.0, 59.0 | [7 empty] | 217.0, 45.0, 43.0 | 0.0, 0.0, 0.0 | 21.0, 21.0, 21.0 | Between conditioned space and ambient, Between conditioned space and enclosed crawl, Between conditioned space and garage | 3407.0, 362.0, 429.0 | 0.0, 0.0, 0.0 | 23.0, 23.0, 23.0 |  | 80.0, 8.0, 25.0, 110.0, 33.0 | 0.3, 0.3, 0.3, 0.3, 0.3 | 0.3, 0.3, 0.3, 0.3, 0.3 |  |  |  | 30 | 9 |  |  | Vented Attic | 1 | 96.3 | Natural gas | AFUE | Fuel-fired air distribution heater |  | Garage or open crawl space | 1 | 3.57 | Electric | Heat pump | 80 | Air conditioner | 14 | SEER | 472.433 | 87.4875 | 168 | CFM @ 50 Pascals | 50.0, 50.0, 50.0, 50.0 | Attic, exposed, Attic, exposed, Enclosed crawl space, Enclosed crawl space | 8.0, 8.0, 8.0, 8.0 |  |  | 2.23 | ACH @ 50 Pascals | Supply Only | 100 | 366.3037 | 226.1089 | 855.7296 | - | 912.7942 | 37.4021 | 2.9206 | 3.1153 | - | 9.5647 | 33.8135 | 33.8855 | 357.74 | 98.76 | 105.56 | 1666.98
Sherwood | OR | 97140 | Portland-Vancouver-Hillsboro, OR-WA | Washington | Portland Metro - 3 | 4C | Portland General Electric | NW Natural Gas | 135966 | 2020 | 2017 ORSC - Updated | No | No | No Solar | No |  |  |  |  | 06/24/2021 | 77 | 107 | 147 | 25% | 7.3 | 9.7 | 13 | 1311.38 | 109.28 | 3343 | 35722 | 3 | 5 | Single-family detached | No | Enclosed crawl space | 21.0, 936.0, 390.0, 125.0 | 59.0, 30.0, 59.0, 30.0 | [7 empty] | 194.0, 47.0 | 0.0, 0.0 | 21.0, 21.0 | Between conditioned space and ambient, Between conditioned space and ambient | 3781.0, 430.0 | 0.0, 0.0 | 23.0, 23.0 |  | 36.0, 30.0, 33.5, 50.0, 50.0, 38.0 | 0.33, 0.33, 0.33, 0.33, 0.33, 0.33 | 0.3, 0.3, 0.3, 0.3, 0.3, 0.3 |  |  |  | 30 | 9 |  |  | Vented Attic | 1 | 96.6 | Natural gas | AFUE | Fuel-fired air distribution heater |  | Garage or open crawl space | 1 | 3.15 | Electric | Heat pump | 66 | - | - | - | 676.958 | 125.363 | 157 | CFM @ 50 Pascals | 50.0, 75.0, 50.0, 25.0 | Attic, exposed, Attic, exposed, Conditioned space, Conditioned space | 8.0, 8.0, 0.0, 0.0 |  |  | 1.6 | ACH @ 50 Pascals | Supply Only | 100 | 350.8456 | 352.974 | - | - | 983.656 | 36.2892 | - | 3.3572 | - | 9.8758 | - | 33.8854 | 358.39 | - | 113.76 | 1551.62
Wilsonville | OR | 97070 | Portland-Vancouver-Hillsboro, OR-WA | Clackamas | Portland Metro - 3 | 4C | Portland General Electric | NW Natural Gas | 136224 | 2020 | 2017 ORSC - Updated | No | No | No Solar | No |  |  |  |  | 06/24/2021 | 43 | 52 | 86 | 16% | 4.5 | 5.1 | 7.8 | 884.94 | 73.75 | 1385 | 13538 | 3 | 2 | Townhouse, inside unit | No | Slab | 276.0, 35.0 | 59.0, 59.0 | [7 empty] | 75.0, 32.5, 149.899994 | 0.0, 0.0, 0.0 | 21.0, 21.0, 21.0 | Between conditioned space and garage, Between cond and another cond unit (adiabatic), Between conditioned space and ambient | 975.200012, 572.5, 1472.900024 | 0.0, 0.0, 0.0 | 23.0, 23.0, 23.0 |  | 8.8, 12.5, 41.0, 3.1, 2.2, 16.5, 6.8, 30.0, 8.8, 16.5, 2.2 | 0.3, 0.3, 0.33, 0.32, 0.32, 0.3, 0.3, 0.3, 0.3, 0.3, 0.32 | 0.3, 0.3, 0.29, 0.27, 0.27, 0.3, 0.3, 0.3, 0.3, 0.3, 0.27 |  |  |  | 35 | 9 |  |  | Conditioned area | 1 | 96.1 | Natural gas | AFUE | Fuel-fired air distribution heater |  | Garage or open crawl space | 1 | 0.93 | Electric | Conventional | 50 | - | - | - | 280.5 | 103.9 | 60 | CFM @ 50 Pascals | 100.0, 90.0, 10.0 | Conditioned space, Conditioned space, Attic, exposed | 8.0, 8.0, 8.0 |  |  | 3.03 | ACH @ 50 Pascals | Supply Only | 100 | 166.934 | 161.0291 | - | - | 2027.4016 | 17.243 | - | 6.9195 | - | 9.843 | - | 33.8855 | 169.72 | - | 234.47 | 1125.18
Wilsonville | OR | 97070 | Portland-Vancouver-Hillsboro, OR-WA | Clackamas | Portland Metro - 3 | 4C | Portland General Electric | NW Natural Gas | 136220 | 2020 | 2017 ORSC - Updated | No | No | No Solar | No |  |  |  |  | 06/24/2021 | 51 | 59 | 95 | 14% | 5.4 | 5.9 | 8.6 | 1062.85 | 88.57 | 1675 | 14942 | 3 | 3 | Townhouse, end unit | No | Slab | 361.0, 36.0 | 59.0, 59.0 | [7 empty] | 67.300003, 32.5, 134.5 | 0.0, 0.0, 0.0 | 21.0, 21.0, 21.0 | Between conditioned space and garage, Between cond and another cond unit (adiabatic), Between conditioned space and ambient | 1826.199951, 342.5, 836.599976 | 0.0, 0.0, 0.0 | 23.0, 23.0, 23.0 |  | 15.0, 7.5, 41.0, 16.5, 16.5, 12.5, 10.0, 12.5, 30.0, 15.0, 7.5, 6.3, 12.5, 6.3, 12.5, 12.5, 8.8, 8.8, 12.5 | 0.3, 0.3, 0.33, 0.32, 0.3, 0.3, 0.32, 0.3, 0.3, 0.3, 0.3, 0.32, 0.3, 0.32, 0.3, 0.3, 0.3, 0.32, 0.32 | 0.3, 0.3, 0.29, 0.27, 0.3, 0.3, 0.27, 0.3, 0.3, 0.3, 0.3, 0.27, 0.3, 0.27, 0.3, 0.3, 0.3, 0.27, 0.27 |  |  |  | 35 | 9 |  |  | Conditioned area | 1 | 96.1 | Natural gas | AFUE | Fuel-fired air distribution heater |  | Garage or open crawl space | 1 | 0.93 | Electric | Conventional | 50 | - | - | - | 339.2 | 62.8 | 49 | CFM @ 50 Pascals | 100.0, 90.0, 10.0 | Conditioned space, Conditioned space, Attic, exposed | 8.0, 8.0, 8.0 |  |  | 3.3 | ACH @ 50 Pascals | Supply Only | 100 | 191.7219 | 181.1704 | - | - | 2579.657 | 19.7905 | - | 8.8043 | - | 9.8275 | - | 33.8854 | 194.49 | - | 298.34 | 1303.09
Beaverton | OR | 97007 | Portland-Vancouver-Hillsboro, OR-WA | Washington | Portland Metro - 3 | 4C | Portland General Electric | NW Natural Gas | 136298 | 2020 | 2017 ORSC - Updated | No | No | No Solar | No |  |  |  |  | 06/24/2021 | 41 | 60 | 109 | 25% | 4 | 5.5 | 9.4 | 846.59 | 70.55 | 1530 | 13309 | 3 | 3 | Townhouse, inside unit | No | Slab | 387.0, 99.0 | 59.0, 59.0 | [7 empty] | 46.200001, 67.5, 37.599998 | 0.0, 0.0, 0.0 | 21.0, 21.0, 21.0 | Between conditioned space and garage, Between cond and another cond unit (adiabatic), Between conditioned space and ambient | 1807.900024, 771.400024, 424.399994 | 0.0, 0.0, 0.0 | 23.0, 23.0, 23.0 |  | 15.8, 33.299999, 33.299999, 21.1, 44.400002, 50.0, 38.299999, 4.7, 2.2, 1.1 | 0.3, 0.3, 0.3, 0.32, 0.32, 0.3, 0.3, 0.3, 0.32, 0.32 | 0.3, 0.29, 0.3, 0.28, 0.28, 0.29, 0.29, 0.3, 0.28, 0.28 |  |  |  | 35 | 9 |  |  | Garage or open crawl space | 1 | 10 | Electric | HSPF | Air-source heat pump |  | Garage or open crawl space | 1 | 2.9 | Electric | Heat pump | 50 | Air-source heat pump | 21 | SEER | 80.291298, 74.6213 | 14.8687, 13.8188 | 41.0, 47.0 | CFM @ 50 Pascals, CFM @ 50 Pascals | 90.0, 90.0, 10.0, 10.0, 10.0, 10.0, 90.0, 90.0 | Conditioned space, Conditioned space, Garage, Garage, Conditioned space, Conditioned space, Attic, exposed, Attic, exposed | 8.0, 8.0, 8.0, 8.0, 8.0, 8.0, 8.0, 8.0 |  |  | 2.59 | ACH @ 50 Pascals | Exhaust Only | 100 | - | 1599.2793 | 366.4796 | - | 838.7275 | 5.4583 | 1.2508 | 2.8626 | - | 33.8133 | 33.8135 | 33.8855 | 184.56 | 42.29 | 97 | 1086.83
Beaverton | OR | 97007 | Portland-Vancouver-Hillsboro, OR-WA | Washington | Portland Metro - 3 | 4C | Portland General Electric | NW Natural Gas | 136281 | 2020 | 2017 ORSC - Updated | No | No | No Solar | No |  |  |  |  | 06/24/2021 | 53 | 78 | 116 | 26% | 4.8 | 6.6 | 10.1 | 1010.35 | 84.2 | 1883 | 16388 | 3 | 3 | Townhouse, end unit | No | Slab | 487.0, 133.0 | 59.0, 59.0 | [7 empty] | 39.900002, 22.200001, 70.5 | 0.0, 0.0, 0.0 | 21.0, 21.0, 21.0 | Between conditioned space and garage, Between cond and another cond unit (adiabatic), Between conditioned space and ambient | 1805.599976, 366.600006, 851.400024 | 0.0, 0.0, 0.0 | 23.0, 23.0, 23.0 |  | 50.0, 41.299999, 20.0, 37.5, 15.0, 30.0, 20.0, 22.5, 22.5, 13.5, 50.0, 15.0, 15.0, 25.0, 4.0, 50.0, 37.5, 1.0, 1.5, 1.0 | 0.3, 0.32, 0.32, 0.3, 0.3, 0.32, 0.32, 0.32, 0.3, 0.32, 0.32, 0.3, 0.3, 0.32, 0.32, 0.3, 0.32, 0.32, 0.32, 0.32 | 0.3, 0.29, 0.28, 0.3, 0.3, 0.29, 0.29, 0.28, 0.3, 0.28, 0.29, 0.3, 0.3, 0.28, 0.28, 0.29, 0.29, 0.28, 0.28, 0.28 |  |  |  | 35 | 9 |  |  | Garage or open crawl space | 1 | 10 | Electric | HSPF | Air-source heat pump |  | Garage or open crawl space | 1 | 2.9 | Electric | Heat pump | 50 | Air-source heat pump | 21 | SEER | 100.237999, 90.416298 | 18.5625, 16.743799 | 46.0, 35.0 | CFM @ 50 Pascals, CFM @ 50 Pascals | 90.0, 90.0, 10.0, 10.0, 10.0, 10.0, 90.0, 90.0 | Conditioned space, Conditioned space, Garage, Garage, Conditioned space, Conditioned space, Attic, exposed, Attic, exposed | 8.0, 8.0, 8.0, 8.0, 8.0, 8.0, 8.0, 8.0 |  |  | 2.65 | ACH @ 50 Pascals | Exhaust Only | 100 | - | 2484.8682 | 547.9678 | - | 797.1005 | 8.4808 | 1.8702 | 2.7205 | - | 33.8133 | 33.8135 | 33.8854 | 286.76 | 63.24 | 92.18 | 1250.59
Salem | OR | 97305 | Salem, OR | Marion | Mid-Willamette - 4 | 4C | Portland General Electric | NW Natural Gas | 136222 | 2020 | 2017 ORSC - Updated | No | No | No Solar | NEST Thermostat E |  |  |  |  | 06/24/2021 | 64 | 103 | 124 | 38% | 6 | 8.4 | 11 | 1076.97 | 89.75 | 2591 | 24253 | 2 | 4 | Single-family detached | No | Enclosed crawl space | 1097.0, 432.0 | 66.5, 66.5 | [7 empty] | 44.200001, 127.900002 | 0.0, 0.0 | 21.0, 21.0 | Between conditioned space and garage, Between conditioned space and ambient | 36.0, 2472.300049, 402.299988 | 5.0, 0.0, 0.0 | 21.0, 23.0, 23.0 |  | 30.0, 12.0, 20.0, 4.0, 25.0, 30.0, 4.0, 30.0, 20.0, 30.0, 6.0, 30.0 | 0.3, 0.3, 0.3, 0.3, 0.3, 0.3, 0.3, 0.3, 0.3, 0.3, 0.3, 0.3 | 0.3, 0.3, 0.3, 0.3, 0.3, 0.28, 0.28, 0.3, 0.3, 0.3, 0.28, 0.28 |  |  |  | 47.0, 27.0 | 12.3, 11.0 |  |  | Conditioned area | 1 | 95 | Natural gas | AFUE | Fuel-fired air distribution heater |  | Garage or open crawl space | 1 | 0.93 | Natural gas | Instant water heater | - | Air conditioner | 14 | SEER | 524.7 | 97.2 | 31 | CFM @ 50 Pascals | 100.0, 90.0, 10.0 | Conditioned space, Conditioned space, Attic, exposed | 8.0, 8.0, 8.0 |  |  | 1.13 | ACH @ 50 Pascals | Balanced | 100 | 210.0739 | 176.3877 | 646.3505 | 93.6948 | - | 21.6094 | 2.206 | 9.3695 | - | 9.7436 | 33.8136 | 9.0732 | 210.55 | 74.59 | 85.01 | 1317.21
Salem | OR | 97305 | Salem, OR | Marion | Mid-Willamette - 4 | 4C | Portland General Electric | NW Natural Gas | 136278 | 2020 | 2017 ORSC - Updated | No | No | No Solar | NEST Thermostat E |  |  |  |  | 06/24/2021 | 64 | 103 | 124 | 38% | 6 | 8.4 | 11 | 1075.57 | 89.63 | 2591 | 24253 | 2 | 4 | Single-family detached | No | Enclosed crawl space | 1097.0, 432.0 | 66.5, 66.5 | [7 empty] | 44.200001, 127.900002 | 0.0, 0.0 | 21.0, 21.0 | Between conditioned space and garage, Between conditioned space and ambient | 36.0, 2472.300049, 402.299988 | 5.0, 0.0, 0.0 | 21.0, 23.0, 23.0 |  | 30.0, 12.0, 20.0, 4.0, 25.0, 30.0, 4.0, 30.0, 20.0, 30.0, 6.0, 30.0 | 0.3, 0.3, 0.3, 0.3, 0.3, 0.3, 0.3, 0.3, 0.3, 0.3, 0.3, 0.3 | 0.3, 0.3, 0.3, 0.28, 0.28, 0.28, 0.28, 0.28, 0.28, 0.28, 0.28, 0.28 |  |  |  | 47.0, 27.0 | 12.3, 11.0 |  |  | Conditioned area | 1 | 95 | Natural gas | AFUE | Fuel-fired air distribution heater |  | Garage or open crawl space | 1 | 0.93 | Natural gas | Instant water heater | - | Air conditioner | 14 | SEER | 524.7 | 97.2 | 34 | CFM @ 50 Pascals | 100.0, 95.0, 5.0 | Conditioned space, Conditioned space, Attic, exposed | 8.0, 8.0, 8.0 |  |  | 1.12 | ACH @ 50 Pascals | Balanced | 100 | 207.9804 | 176.5534 | 650.4457 | 93.6948 | - | 21.4006 | 2.22 | 9.3695 | - | 9.751 | 33.8136 | 9.0732 | 208.68 | 75.06 | 85.01 | 1315.81
Portland | OR | 97229 | Portland-Vancouver-Hillsboro, OR-WA | Clackamas | Portland Metro - 3 | 4C | Portland General Electric | NW Natural Gas | 136049 | 2020 | 2017 ORSC - Updated | No | No | No Solar | No |  |  |  |  | 06/24/2021 | 77 | 100 | 144 | 20% | 7.3 | 9.3 | 12.7 | 1308.97 | 109.08 | 3248 | 29029 | 2 | 4 | Single-family detached | No | Enclosed crawl space | 56.0, 1360.0, 472.0 | 67.0, 30.0, 67.0 | [7 empty] | 141.0, 41.0 | 0.0, 0.0 | 21.0, 21.0 | Between conditioned space and ambient, Between conditioned space and garage | 2712.0, 368.0 | 0.0, 0.0 | 23.0, 23.0 |  | 54.0, 92.0, 83.0, 88.5, 50.0, 62.5, 80.0 | 0.3, 0.3, 0.3, 0.3, 0.3, 0.3, 0.3 | 0.3, 0.3, 0.3, 0.3, 0.3, 0.3, 0.3 |  |  |  | 30 | 9 |  |  | Vented Attic | 1 | 96 | Natural gas | AFUE | Fuel-fired air distribution heater |  | Garage or open crawl space | 1 | 2.9 | Electric | Heat pump | 80 | - | - | - | 657.7 | 121.8 | 80 | CFM @ 50 Pascals | 95.0, 95.0, 5.0, 5.0 | Conditioned space, Conditioned space, Attic, exposed, Attic, exposed | 0.0, 0.0, 0.0, 8.0 |  |  | 2.48 | ACH @ 50 Pascals | Supply Only | 100 | 349.6334 | 274.809 | - | - | 903.1868 | 35.9013 | - | 3.0825 | - | 9.7007 | - | 33.8855 | 348.27 | - | 104.45 | 1549.21
Cornelius | OR | 97113 | Portland-Vancouver-Hillsboro, OR-WA | Washington | Portland Metro - 3 | 4C | Portland General Electric | NW Natural Gas | 136296 | 2020 | 2017 ORSC - Updated | No | Yes | No Solar | No |  |  |  |  | 07/01/2021 | 58 | 71 | 95 | 17% | 5.3 | 6.1 | 8.5 | 913.03 | 76.09 | 1659 | 15498 | 1 | 3 | Single-family detached | No | Enclosed crawl space | 1659 | 30 | [7 empty] | - | - | - | - | 1348.5, 344.399994 | 0.0, 0.0 | 23.0, 23.0 |  | 15.8, 15.8, 6.5, 25.799999, 25.799999, 30.799999, 65.300003, 25.799999, 7.0, 5.8 | 0.33, 0.33, 0.36, 0.36, 0.36, 0.36, 0.22, 0.36, 0.36, 0.37 | 0.29, 0.29, 0.29, 0.29, 0.29, 0.28, 0.28, 0.29, 0.26, 0.26 |  |  |  | 35 | 9 |  |  | Conditioned area | 1 | 96.2 | Natural gas | AFUE | Fuel-fired air distribution heater |  | Garage or open crawl space | 1 | 0.93 | Natural gas | Instant water heater | - | Air conditioner | 13 | SEER | 447.9 | 83 | 71 | CFM @ 50 Pascals | 10.0, 10.0, 90.0, 90.0 | Conditioned space, Conditioned space, Attic, exposed, Attic, exposed | 8.0, 8.0, 8.0, 8.0 |  |  | 2.98 | ACH @ 50 Pascals | Supply Only | 100 | 198.839 | 163.2543 | 649.3097 | 78.5815 | - | 20.4411 | 2.2161 | 7.8582 | - | 9.7288 | 33.8135 | 9.0732 | 198.87 | 74.93 | 71.3 | 1153.27
Cornelius | OR | 97113 | Portland-Vancouver-Hillsboro, OR-WA | Washington | Portland Metro - 3 | 4C | Portland General Electric | NW Natural Gas | 136582 | 2020 | 2017 ORSC - Updated | No | Yes | No Solar | No |  |  |  |  | 07/01/2021 | 59 | 71 | 95 | 16% | 5.3 | 6.1 | 8.5 | 915.57 | 76.3 | 1659 | 15498 | 1 | 3 | Single-family detached | No | Enclosed crawl space | 1659 | 30 | [7 empty] | - | - | - | - | 1348.5, 344.399994 | 0.0, 0.0 | 23.0, 23.0 |  | 15.8, 15.8, 6.5, 25.799999, 25.799999, 30.799999, 65.300003, 25.799999, 7.0, 5.8 | 0.33, 0.33, 0.36, 0.36, 0.36, 0.36, 0.22, 0.36, 0.36, 0.37 | 0.29, 0.29, 0.29, 0.29, 0.29, 0.28, 0.28, 0.29, 0.26, 0.26 |  |  |  | 35 | 9 |  |  | Conditioned area | 1 | 96.2 | Natural gas | AFUE | Fuel-fired air distribution heater |  | Garage or open crawl space | 1 | 0.93 | Natural gas | Instant water heater | - | Air conditioner | 13 | SEER | 447.9 | 83 | 71 | CFM @ 50 Pascals | 10.0, 10.0, 90.0, 90.0 | Conditioned space, Conditioned space, Attic, exposed, Attic, exposed | 8.0, 8.0, 8.0, 8.0 |  |  | 3.79 | ACH @ 50 Pascals | Supply Only | 100 | 206.8964 | 163.2543 | 608.1002 | 78.5815 | - | 21.2468 | 2.0754 | 7.8582 | - | 9.7032 | 33.8135 | 9.0732 | 206.16 | 70.18 | 71.3 | 1155.81
Estacada | OR | 97023 | Portland-Vancouver-Hillsboro, OR-WA | Clackamas | Portland Metro - 3 | 4C | Portland General Electric | NW Natural Gas | 136568 | 2020 | 2017 ORSC - Updated | No | No | No Solar | Ecobee4 |  |  |  |  | 07/01/2021 | 46 | 62 | 112 | 23% | 4.4 | 5.8 | 9.7 | 976 | 81.33 | 1679 | 15487 | 1 | 3 | Single-family detached | No | Enclosed crawl space | 1679 | 30 | [7 empty] | - | - | - | - | 1387.900024, 323.200012 | 0.0, 0.0 | 21.0, 21.0 |  | 30.799999, 49.299999, 6.3, 20.799999, 20.799999, 6.3, 25.799999, 16.700001, 24.700001, 3.2 | 0.36, 0.36, 0.36, 0.36, 0.36, 0.36, 0.36, 0.36, 0.36, 0.36 | 0.28, 0.28, 0.28, 0.28, 0.28, 0.28, 0.28, 0.28, 0.28, 0.28 |  |  |  | 35 | 9 |  |  | Garage or open crawl space | 1 | 9.5 | Electric | HSPF | Air-source heat pump |  | Garage or open crawl space | 1 | 2.9 | Electric | Heat pump | 50 | Air-source heat pump | 15.25 | SEER | 453.3 | 84 | 53 | CFM @ 50 Pascals | 50.0, 50.0, 40.0, 40.0, 10.0, 10.0 | Attic, exposed, Attic, exposed, Attic, under insulation, Attic, under insulation, Garage, Garage | 8.0, 8.0, 8.0, 8.0, 8.0, 8.0 |  |  | 2.26 | ACH @ 50 Pascals | Exhaust Only | 100 | - | 2474.396 | 497.8911 | - | 774.3427 | 8.445 | 1.6993 | 2.6428 | - | 33.8133 | 33.8135 | 33.8855 | 285.55 | 57.46 | 89.55 | 1120.24
Hillsboro | OR | 97123 | Portland-Vancouver-Hillsboro, OR-WA | Washington | Portland Metro - 3 | 4C | Portland General Electric | NW Natural Gas | 136590 | 2020 | 2017 ORSC - Updated | No | No | No Solar | Ecobee4 |  |  |  |  | 07/01/2021 | 58 | 75 | 98 | 22% | 5.2 | 6.2 | 8.8 | 897.46 | 74.79 | 1746 | 16838 | 1 | 3 | Single-family detached | No | Enclosed crawl space | 1746 | 30 | [7 empty] | - | - | - | - | 1460.300049, 360.0 | 0.0, 0.0 | 23.0, 23.0 |  | 12.0, 4.5, 30.0, 18.0, 3.0, 48.0, 4.5, 30.0, 10.0, 30.0, 30.0, 12.0, 30.0, 6.0, 6.0 | 0.36, 0.36, 0.36, 0.36, 0.36, 0.41, 0.36, 0.41, 0.41, 0.41, 0.41, 0.41, 0.36, 0.41, 0.41 | 0.28, 0.28, 0.28, 0.28, 0.28, 0.26, 0.28, 0.26, 0.26, 0.26, 0.26, 0.26, 0.28, 0.26, 0.26 |  |  |  | 35 | 9 |  |  | Conditioned area | 1 | 96 | Natural gas | AFUE | Fuel-fired air distribution heater |  | Garage or open crawl space | 1 | 0.94 | Natural gas | Instant water heater | - | Air conditioner | 13 | SEER | 471.4 | 87.3 | 56 | CFM @ 50 Pascals | 80.0, 90.0, 10.0, 20.0 | Attic, exposed, Attic, under insulation, Garage, Garage | 8.0, 8.0, 8.0, 8.0 |  |  | 3.4 | ACH @ 50 Pascals | Exhaust Only | 100 | 227.1295 | 121.5098 | 650.916 | 78.4809 | - | 23.1277 | 2.2216 | 7.8481 | - | 9.4979 | 33.8135 | 9.0732 | 219.66 | 75.12 | 71.21 | 1137.7
Woodburn | OR | 97071 | Salem, OR | Marion | Mid-Willamette - 4 | 4C | Portland General Electric | NW Natural Gas | 136575 | 2020 | 2017 ORSC - Updated | No | No | No Solar | No |  |  |  |  | 07/01/2021 | 60 | 74 | 99 | 18% | 5.3 | 6.2 | 8.9 | 906.39 | 75.53 | 1800 | 17580 | 1 | 4 | Single-family detached | No | Enclosed crawl space | 1800 | 30 | [7 empty] | - | - | - | - | 1385.199951, 344.100006 | 0.0, 0.0 | 23.0, 23.0 |  | 24.700001, 16.700001, 6.5, 16.700001, 41.099998, 16.700001, 16.700001, 16.700001, 4.3, 4.3 | 0.3, 0.34, 0.3, 0.3, 0.3, 0.3, 0.3, 0.3, 0.3, 0.3 | 0.3, 0.3, 0.3, 0.3, 0.3, 0.3, 0.3, 0.3, 0.3, 0.3 |  |  |  | 35 | 9 |  |  | Conditioned area | 1 | 96.2 | Natural gas | AFUE | Fuel-fired air distribution heater |  | Garage or open crawl space | 1 | 0.93 | Natural gas | Instant water heater | - | - | - | - | 486 | 90 | 56 | CFM @ 50 Pascals | 10.0, 10.0, 60.0, 90.0, 30.0 | Conditioned space, Conditioned space, Attic, exposed, Attic, exposed, Attic, under insulation | 8.0, 8.0, 8.0, 8.0, 8.0 |  |  | 3.12 | ACH @ 50 Pascals | Supply Only | 100 | 209.8071 | 162.197 | - | 94.7456 | - | 21.5343 | - | 9.4746 | - | 9.6904 | - | 9.0732 | 208.68 | - | 85.96 | 1146.63
Estacada | OR | 97023 | Portland-Vancouver-Hillsboro, OR-WA | Clackamas | Portland Metro - 3 | 4C | Portland General Electric | NW Natural Gas | 136570 | 2020 | 2017 ORSC - Updated | No | No | No Solar | Ecobee4 |  |  |  |  | 07/01/2021 | 50 | 66 | 115 | 22% | 4.7 | 6.1 | 10 | 1039.69 | 86.64 | 1853 | 17952 | 1 | 3 | Single-family detached | No | Enclosed crawl space | 1853 | 30 | [7 empty] | - | - | - | - | 1553.099976, 396.0 | 0.0, 0.0 | 21.0, 21.0 |  | 30.799999, 10.3, 20.799999, 25.799999, 30.799999, 6.5, 23.299999, 4.2, 23.299999, 4.2, 30.799999, 3.2 | 0.32, 0.36, 0.36, 0.41, 0.36, 0.36, 0.36, 0.36, 0.36, 0.36, 0.36, 0.32 | 0.28, 0.28, 0.28, 0.26, 0.28, 0.28, 0.28, 0.28, 0.28, 0.28, 0.28, 0.28 |  |  |  | 35 | 9 |  |  | Garage or open crawl space | 1 | 9.5 | Electric | HSPF | Air-source heat pump |  | Garage or open crawl space | 1 | 2.9 | Electric | Heat pump | 50 | Air-source heat pump | 15.25 | SEER | 500.3 | 92.7 | 58 | CFM @ 50 Pascals | 10.0, 10.0, 70.0, 90.0, 20.0 | Conditioned space, Conditioned space, Attic, exposed, Attic, exposed, Attic, under insulation | 8.0, 8.0, 8.0, 8.0, 8.0 |  |  | 3.14 | ACH @ 50 Pascals | Exhaust Only | 100 | - | 2760.3843 | 573.0021 | - | 763.9341 | 9.4211 | 1.9556 | 2.6073 | - | 33.8436 | 33.8135 | 33.8976 | 318.84 | 66.13 | 88.38 | 1183.93
Cornelius | OR | 97113 | Portland-Vancouver-Hillsboro, OR-WA | Washington | Portland Metro - 3 | 4C | Portland General Electric | NW Natural Gas | 136288 | 2020 | 2017 ORSC - Updated | No | No | No Solar | No |  |  |  |  | 07/01/2021 | 62 | 76 | 102 | 18% | 5.7 | 6.5 | 9.2 | 980.13 | 81.68 | 1897 | 17498 | 1 | 3 | Single-family detached | No | Enclosed crawl space | 1897 | 30 | [7 empty] | - | - | - | - | 1513.0, 434.600006 | 0.0, 0.0 | 23.0, 23.0 |  | 19.0, 19.0, 8.7, 30.799999, 19.0, 19.0, 30.799999, 49.299999, 19.0, 25.799999, 16.700001, 3.3 | 0.33, 0.33, 0.36, 0.36, 0.36, 0.36, 0.36, 0.36, 0.22, 0.36, 0.36, 0.32 | 0.29, 0.29, 0.29, 0.28, 0.28, 0.29, 0.29, 0.29, 0.28, 0.29, 0.29, 0.29 |  |  |  | 35 | 9 |  |  | Conditioned area | 1 | 96.2 | Natural gas | AFUE | Fuel-fired air distribution heater |  | Garage or open crawl space | 1 | 0.93 | Natural gas | Instant water heater | - | Air conditioner | 13 | SEER | 512.2 | 94.9 | 59 | CFM @ 50 Pascals | 10.0, 10.0, 90.0, 90.0 | Conditioned space, Conditioned space, Attic, exposed, Attic, exposed | 8.0, 8.0, 8.0, 8.0 |  |  | 1.67 | ACH @ 50 Pascals | Supply Only | 100 | 223.3734 | 174.133 | 732.215 | 81.9002 | - | 22.9317 | 2.499 | 8.19 | - | 9.6956 | 33.8135 | 9.0732 | 222.34 | 84.5 | 74.31 | 1220.37
Woodburn | OR | 97071 | Salem, OR | Marion | Mid-Willamette - 4 | 4C | Portland General Electric | NW Natural Gas | 136284 | 2020 | 2017 ORSC - Updated | No | No | No Solar | No |  |  |  |  | 07/01/2021 | 63 | 77 | 105 | 18% | 5.6 | 6.5 | 9.4 | 970.75 | 80.9 | 1979 | 19168 | 1 | 4 | Single-family detached | No | Enclosed crawl space | 1979 | 30 | [7 empty] | - | - | - | - | 1465.599976, 300.100006 | 0.0, 0.0 | 23.0, 23.0 |  | 16.700001, 16.700001, 16.700001, 16.700001, 30.799999, 41.099998, 16.700001, 12.8 | 0.34, 0.34, 0.34, 0.34, 0.34, 0.34, 0.34, 0.34 | 0.3, 0.3, 0.3, 0.3, 0.3, 0.3, 0.3, 0.3 |  |  |  | 35 | 9 |  |  | Conditioned area | 1 | 96.2 | Natural gas | AFUE | Fuel-fired air distribution heater |  | Garage or open crawl space | 1 | 0.93 | Natural gas | Instant water heater | - | - | - | - | 534.3 | 99 | 53 | CFM @ 50 Pascals | 10.0, 10.0, 90.0, 90.0 | Conditioned space, Conditioned space, Attic, exposed, Attic, exposed | 8.0, 8.0, 8.0, 8.0 |  |  | 3.16 | ACH @ 50 Pascals | Supply Only | 100 | 221.2422 | 165.9212 | - | 97.1534 | - | 22.6905 | - | 9.7153 | - | 9.6718 | - | 9.0732 | 219.46 | - | 88.15 | 1210.99
Hillsboro | OR | 97123 | Portland-Vancouver-Hillsboro, OR-WA | Washington | Portland Metro - 3 | 4C | Portland General Electric | NW Natural Gas | 136563 | 2020 | 2017 ORSC - Updated | No | No | No Solar | Ecobee4 |  |  |  |  | 07/01/2021 | 64 | 81 | 105 | 20% | 5.7 | 6.7 | 9.4 | 986.18 | 82.18 | 1992 | 18511 | 1 | 3 | Single-family detached | No | Enclosed crawl space | 1992 | 30 | [7 empty] | - | - | - | - | 23.9, 2129.800049 | 5.0, 0.0 | 21.0, 23.0 |  | 49.299999, 25.799999, 30.799999, 12.3, 6.2, 25.799999, 20.799999, 6.2, 4.8, 25.700001, 25.700001, 30.799999, 30.799999, 4.8, 12.3 | 0.36, 0.22, 0.36, 0.36, 0.36, 0.4, 0.41, 0.36, 0.4, 0.36, 0.36, 0.32, 0.36, 0.36, 0.4 | 0.28, 0.28, 0.28, 0.28, 0.28, 0.27, 0.26, 0.28, 0.27, 0.28, 0.28, 0.28, 0.28, 0.28, 0.27 |  |  |  | 27.0, 35.0, 27.0 | 11.0, 9.0, 11.0 |  |  | Conditioned area | 1 | 96 | Natural gas | AFUE | Fuel-fired air distribution heater |  | Garage or open crawl space | 1 | 0.94 | Natural gas | Instant water heater | - | Air conditioner | 13 | SEER | 537.8 | 99.6 | 48 | CFM @ 50 Pascals | 5.0, 10.0, 95.0, 90.0 | Conditioned space, Conditioned space, Attic, exposed, Attic, exposed | 8.0, 8.0, 8.0, 8.0 |  |  | 2.76 | ACH @ 50 Pascals | Exhaust Only | 100 | 278.452 | 150.8353 | 735.5795 | 77.9972 | - | 28.36 | 2.5105 | 7.7997 | - | 9.5033 | 33.8135 | 9.0732 | 269.51 | 84.89 | 70.77 | 1226.42
Hillsboro | OR | 97123 | Portland-Vancouver-Hillsboro, OR-WA | Washington | Portland Metro - 3 | 4C | Portland General Electric | NW Natural Gas | 136588 | 2020 | 2017 ORSC - Updated | No | No | No Solar | Ecobee4 |  |  |  |  | 07/01/2021 | 67 | 84 | 105 | 19% | 5.8 | 6.8 | 9.4 | 1010.7 | 84.22 | 1992 | 18511 | 1 | 3 | Single-family detached | No | Enclosed crawl space | 1992 | 30 | [7 empty] | - | - | - | - | 23.9, 2129.800049 | 5.0, 0.0 | 21.0, 23.0 |  | 49.299999, 25.799999, 30.799999, 12.3, 6.2, 25.799999, 20.799999, 6.2, 4.8, 25.700001, 25.700001, 30.799999, 30.799999, 4.8, 12.3 | 0.36, 0.22, 0.36, 0.36, 0.36, 0.4, 0.41, 0.36, 0.4, 0.36, 0.36, 0.36, 0.36, 0.36, 0.33 | 0.28, 0.28, 0.28, 0.28, 0.28, 0.27, 0.26, 0.28, 0.27, 0.28, 0.28, 0.28, 0.28, 0.28, 0.28 |  |  |  | 27.0, 35.0, 27.0 | 11.0, 9.0, 11.0 |  |  | Conditioned area | 1 | 96 | Natural gas | AFUE | Fuel-fired air distribution heater |  | Garage or open crawl space | 1 | 0.94 | Natural gas | Instant water heater | - | Air conditioner | 13 | SEER | 537.8 | 99.6 | 64 | CFM @ 50 Pascals | 10.0, 20.0, 90.0, 80.0 | Conditioned space, Conditioned space, Attic, exposed, Attic, exposed | 8.0, 8.0, 8.0, 8.0 |  |  | 3.06 | ACH @ 50 Pascals | Exhaust Only | 100 | 303.5342 | 170.8511 | 710.1401 | 77.9972 | - | 30.9365 | 2.4237 | 7.7997 | - | 9.5206 | 33.8135 | 9.0732 | 294.53 | 81.95 | 70.77 | 1250.94
Hillsboro | OR | 97123 | Portland-Vancouver-Hillsboro, OR-WA | Washington | Portland Metro - 3 | 4C | Portland General Electric | NW Natural Gas | 136747 | 2020 | 2017 ORSC - Updated | No | No | No Solar | No |  |  |  |  | 07/01/2021 | 67 | 83 | 108 | 19% | 6 | 7 | 9.7 | 1035.52 | 86.29 | 2090 | 19002 | 1 | 4 | Single-family detached | No | Enclosed crawl space | 2090 | 30 | [7 empty] | - | - | - | - | 1565.300049, 418.700012 | 0.0, 0.0 | 23.0, 23.0 |  | 30.799999, 25.799999, 30.799999, 6.3, 49.299999, 10.4, 33.900002, 10.4, 28.4, 30.799999, 6.3, 3.2, 25.799999, 12.3, 28.4 | 0.3, 0.3, 0.41, 0.3, 0.3, 0.41, 0.41, 0.3, 0.41, 0.3, 0.3, 0.41, 0.41, 0.3, 0.3 | 0.28, 0.28, 0.26, 0.28, 0.28, 0.26, 0.26, 0.28, 0.26, 0.28, 0.28, 0.26, 0.26, 0.28, 0.28 |  |  |  | 35 | 9 |  |  | Conditioned area | 1 | 96 | Natural gas | AFUE | Fuel-fired air distribution heater |  | Garage or open crawl space | 1 | 0.94 | Natural gas | Instant water heater | - | Air conditioner | 14 | SEER | 564.3 | 104.5 | 43 | CFM @ 50 Pascals | 60.0, 50.0, 35.0, 40.0, 5.0, 10.0 | Attic, exposed, Attic, exposed, Attic, under insulation, Attic, under insulation, Garage, Garage | 8.0, 8.0, 8.0, 8.0, 8.0, 8.0 |  |  | 3.35 | ACH @ 50 Pascals | Exhaust Only | 100 | 261.1421 | 153.6853 | 850.4881 | 87.6578 | - | 26.6387 | 2.9027 | 8.7658 | - | 9.5414 | 33.8135 | 9.0732 | 254.17 | 98.15 | 79.53 | 1275.76
Cornelius | OR | 97113 | Portland-Vancouver-Hillsboro, OR-WA | Washington | Portland Metro - 3 | 4C | Portland General Electric | NW Natural Gas | 136557 | 2020 | 2017 ORSC - Updated | No | Yes | No Solar | No |  |  |  |  | 07/01/2021 | 70 | 88 | 114 | 20% | 6.3 | 7.5 | 10.2 | 1097.38 | 91.45 | 2285 | 21793 | 1 | 4 | Single-family detached | No | Enclosed crawl space | 2285 | 30 | [7 empty] | - | - | - | - | 200.399994, 1785.400024, 430.399994 | 5.0, 0.0, 0.0 | 21.0, 23.0, 23.0 |  | 36.0, 6.0, 4.0, 4.0, 22.5, 2.2, 15.0, 30.0, 64.0, 2.2, 30.0, 3.0, 15.0, 4.0, 22.5, 4.0, 4.4, 7.1, 7.1 | 0.36, 0.37, 0.36, 0.36, 0.41, 0.36, 0.36, 0.22, 0.41, 0.41, 0.36, 0.41, 0.41, 0.36, 0.37, 0.36, 0.37, 0.41, 0.41 | 0.26, 0.26, 0.29, 0.29, 0.26, 0.28, 0.29, 0.28, 0.26, 0.26, 0.28, 0.26, 0.26, 0.28, 0.26, 0.28, 0.26, 0.26, 0.26 |  |  |  | 35 | 9 |  |  | Conditioned area | 1 | 96.2 | Natural gas | AFUE | Fuel-fired air distribution heater |  | Garage or open crawl space | 1 | 0.93 | Natural gas | Instant water heater | - | Air conditioner | 14 | SEER | 617 | 114.2 | 49 | CFM @ 50 Pascals | 10.0, 10.0, 50.0, 90.0, 40.0 | Conditioned space, Conditioned space, Attic, exposed, Attic, exposed, Attic, under insulation | 8.0, 8.0, 8.0, 8.0, 8.0 |  |  | 2.63 | ACH @ 50 Pascals | Supply Only | 100 | 259.5888 | 170.6419 | 775.8917 | 94.1675 | - | 26.5413 | 2.6481 | 9.4167 | - | 9.5972 | 33.8135 | 9.0732 | 254.72 | 89.54 | 85.44 | 1337.62
Woodburn | OR | 97071 | Salem, OR | Marion | Mid-Willamette - 4 | 4C | Portland General Electric | NW Natural Gas | 136571 | 2020 | 2017 ORSC - Updated | No | No | No Solar | No |  |  |  |  | 07/01/2021 | 68 | 84 | 116 | 19% | 6 | 7 | 10.3 | 1028.18 | 85.68 | 2341 | 22075 | 1 | 4 | Single-family detached | No | Enclosed crawl space | 2341 | 30 | [7 empty] | - | - | - | - | 1598.199951, 318.700012 | 0.0, 0.0 | 23.0, 23.0 |  | 16.700001, 16.700001, 16.700001, 16.700001, 15.8, 41.099998, 16.700001, 16.700001, 20.700001 | 0.3, 0.3, 0.3, 0.31, 0.3, 0.3, 0.3, 0.3, 0.3 | 0.3, 0.3, 0.3, 0.3, 0.3, 0.3, 0.3, 0.3, 0.3 |  |  |  | 35 | 9 |  |  | Conditioned area | 1 | 96.2 | Natural gas | AFUE | Fuel-fired air distribution heater |  | Garage or open crawl space | 1 | 0.93 | Natural gas | Instant water heater | - | - | - | - | 632.1 | 117.1 | 68 | CFM @ 50 Pascals | 20.0, 10.0, 60.0, 90.0, 20.0 | Conditioned space, Conditioned space, Attic, exposed, Attic, exposed, Attic, under insulation | 8.0, 8.0, 8.0, 8.0, 8.0 |  |  | 2.43 | ACH @ 50 Pascals | Supply Only | 100 | 259.13 | 194.0794 | - | 97.4897 | - | 26.5754 | - | 9.749 | - | 9.671 | - | 9.0732 | 257.01 | - | 88.45 | 1268.42
Woodburn | OR | 97071 | Salem, OR | Marion | Mid-Willamette - 4 | 4C | Portland General Electric | NW Natural Gas | 136589 | 2020 | 2017 ORSC - Updated | No | No | No Solar | No |  |  |  |  | 07/01/2021 | 68 | 84 | 116 | 18% | 6 | 7 | 10.3 | 1033.88 | 86.16 | 2341 | 22075 | 1 | 4 | Single-family detached | No | Enclosed crawl space | 2341 | 30 | [7 empty] | - | - | - | - | 1598.199951, 318.700012 | 0.0, 0.0 | 23.0, 23.0 |  | 16.700001, 16.700001, 16.700001, 16.700001, 15.8, 41.099998, 16.700001, 16.700001, 20.700001 | 0.3, 0.3, 0.3, 0.3, 0.3, 0.3, 0.3, 0.3, 0.3 | 0.3, 0.3, 0.3, 0.3, 0.3, 0.3, 0.3, 0.3, 0.3 |  |  |  | 35 | 9 |  |  | Conditioned area | 1 | 96.2 | Natural gas | AFUE | Fuel-fired air distribution heater |  | Garage or open crawl space | 1 | 0.93 | Natural gas | Instant water heater | - | - | - | - | 632.1 | 117.1 | 71 | CFM @ 50 Pascals | 20.0, 10.0, 60.0, 90.0, 20.0 | Conditioned space, Conditioned space, Attic, exposed, Attic, exposed, Attic, under insulation | 8.0, 8.0, 8.0, 8.0, 8.0 |  |  | 2.98 | ACH @ 50 Pascals | Supply Only | 100 | 265.2178 | 195.7564 | - | 97.4897 | - | 27.1899 | - | 9.749 | - | 9.6623 | - | 9.0732 | 262.72 | - | 88.45 | 1274.12
Wilsonville | OR | 97070 | Portland-Vancouver-Hillsboro, OR-WA | Clackamas | Portland Metro - 3 | 4C | Portland General Electric | NW Natural Gas | 136553 | 2020 | 2017 ORSC - Updated | No | No | No Solar | Ecobee4 |  |  |  |  | 07/01/2021 | 77 | 99 | 121 | 21% | 6.8 | 8.3 | 10.7 | 1198.52 | 99.88 | 2491 | 25800 | 1 | 3 | Single-family detached | No | Enclosed crawl space | 2491 | 30 | [7 empty] | - | - | - | - | 61.900002, 2747.100098, 392.200012 | 5.0, 0.0, 0.0 | 21.0, 23.0, 23.0 |  | 6.0, 18.0, 18.0, 6.0, 5.8, 8.0, 4.0, 25.0, 10.0, 8.0, 18.0, 12.0, 72.0, 18.0, 7.0, 7.0, 7.0, 24.5, 24.5, 24.5, 45.0, 15.0, 30.0, 12.0, 4.0, 25.0 | 0.29, 0.29, 0.29, 0.31, 0.31, 0.29, 0.31, 0.29, 0.31, 0.31, 0.29, 0.31, 0.31, 0.29, 0.31, 0.31, 0.31, 0.29, 0.29, 0.29, 0.31, 0.29, 0.29, 0.31, 0.31, 0.29 | 0.3, 0.3, 0.3, 0.28, 0.28, 0.3, 0.28, 0.3, 0.28, 0.28, 0.3, 0.28, 0.28, 0.3, 0.28, 0.28, 0.28, 0.3, 0.3, 0.3, 0.28, 0.3, 0.3, 0.28, 0.28, 0.3 |  |  |  | 35 | 9 |  |  | Conditioned area | 1 | 96.5 | Natural gas | AFUE | Fuel-fired air distribution heater |  | Garage or open crawl space | 1 | 0.93 | Natural gas | Instant water heater | - | Air conditioner | 14 | SEER | 672.6 | 249.1 | 80 | CFM @ 50 Pascals | 20.0, 10.0, 90.0, 80.0 | Conditioned space, Conditioned space, Attic, exposed, Enclosed crawl space | 8.0, 8.0, 8.0, 8.0 |  |  | 2.83 | ACH @ 50 Pascals | Supply Only | 100 | 379.3324 | 260.0196 | 728.7453 | 76.5247 | - | 38.8207 | 2.4872 | 7.6525 | - | 9.6199 | 33.8135 | 9.0732 | 373.45 | 84.1 | 69.43 | 1438.76
Salem | OR | 97302 | Salem, OR | Marion | Mid-Willamette - 4 | 4C | Portland General Electric | NW Natural Gas | 136286 | 2020 | 2017 ORSC - Updated | No | Yes | No Solar | No |  |  |  |  | 07/01/2021 | 37 | 54 | 99 | 22% | 3.3 | 4.6 | 8.4 | 599.29 | 49.94 | 981 | 9288 | 2 | 1 | Single-family detached | No | Enclosed crawl space | 506 | 38 | [7 empty] | 90.7 | - | 21 | Between conditioned space and ambient | 64.599998, 1209.099976 | 5.0, 0.0 | 21.0, 23.0 |  | 11.3, 15.0, 10.5, 4.0, 15.0, 4.0, 6.7, 13.5, 4.0, 4.0, 6.7, 15.0, 1.0, 11.3, 1.0, 3.0, 10.5 | 0.33, 0.32, 0.37, 0.32, 0.33, 0.32, 0.4, 0.32, 0.32, 0.32, 0.4, 0.31, 0.41, 0.33, 0.41, 0.41, 0.37 | 0.29, 0.28, 0.26, 0.26, 0.29, 0.26, 0.26, 0.28, 0.26, 0.26, 0.26, 0.28, 0.26, 0.29, 0.26, 0.26, 0.26 |  |  |  | 27.0, 49.0 | 12.3, 11.0 |  |  | Conditioned area | 2 | 10.3 | Electric | HSPF | Air-source heat pump |  | Conditioned area | 1 | 3.27 | Electric | Heat pump | 50 | Air-source heat pump | 22.5 | SEER | - | - | - | - | - | - | - |  |  | 1.96 | ACH @ 50 Pascals | Exhaust Only | 100 | - | 1199.8894 | 166.8692 | - | 437.2726 | 4.0952 | 0.56952 | 1.4924 | - | 33.8133 | 33.8136 | 33.8854 | 138.47 | 19.26 | 50.57 | 743.53
Bend | OR | 97701 | Bend, OR | Deschutes | Central - 8 | 5B | Pacific Power | Cascade Natural Gas | 127758 | 2020 | 2017 ORSC - Updated | No | No | No Solar | NEST Learning Thermostat |  |  |  |  | 07/01/2021 | 54 | 69 | 82 | 22% | 4.7 | 5.7 | 7.1 | 719.76 | 59.98 | 1329 | 11552 | 2 | 3 | Duplex, single unit | No | Enclosed crawl space | 533 | 38 | [7 empty] | 74 | - | 25 | Between conditioned space and ambient | 1386.0, 336.0, 275.0 | 0.0, 0.0, 0.0 | 23.0, 23.0, 23.0 |  | 102.699997, 48.0, 41.0 | 0.26, 0.26, 0.26 | 0.29, 0.29, 0.29 |  |  |  | 36.5, 0.0 | 12.5, 30.0 |  |  | Conditioned area | 1 | 95 | Natural gas | AFUE | Fuel-fired air distribution heater |  | Conditioned area | 1 | 0.99 | Natural gas | Instant water heater | - | - | - | - | 269.123 | 49.8375 | 68.42 | CFM @ 50 Pascals | 100.0, 100.0 | Attic, exposed, Attic, exposed | 8.0, 8.0 |  |  | 4 | ACH @ 50 Pascals | Exhaust Only | 100 | 317.9341 | 269.725 | - | 83.0411 | - | 32.714 | - | 8.3041 | - | 8.2487 | - | 7.743 | 269.85 | - | 64.3 | 908.88
Salem | OR | 97302 | Salem, OR | Marion | Mid-Willamette - 4 | 4C | Portland General Electric | NW Natural Gas | 136562 | 2020 | 2017 ORSC - Updated | No | Yes | No Solar | No |  |  |  |  | 07/01/2021 | 22 | 38 | 91 | 33% | 2.3 | 3.5 | 7.6 | 496.98 | 41.42 | 576 | 5534 | 1 | 1 | Single-family detached | No | Enclosed crawl space | 576 | 38 | [7 empty] | - | - | - | - | 942.6 | - | 23 |  | 26.700001, 26.700001, 16.0, 40.0, 4.0, 4.0 | 0.4, 0.4, 0.41, 0.22, 0.41, 0.41 | 0.28, 0.28, 0.26, 0.28, 0.26, 0.26 |  |  |  | 49 | 11 |  |  | Conditioned area | 2 | 13 | Electric | HSPF | Air-source heat pump |  | Garage or open crawl space | 1 | 3.27 | Electric | Heat pump | 50 | Air-source heat pump | 25.5 | SEER | - | - | - | - | - | - | - |  |  | 2.68 | ACH @ 50 Pascals | Exhaust Only | 100 | - | 794.5761 | 140.0462 | - | 430.2206 | 2.7119 | 0.47797 | 1.4683 | - | 33.8133 | 33.8136 | 33.8855 | 91.7 | 16.16 | 49.76 | 641.22
Bend | OR | 97701 | Bend, OR | Deschutes | Central - 8 | 5B | Pacific Power | Cascade Natural Gas | 127759 | 2020 | 2017 ORSC - Updated | No | No | No Solar | NEST Learning Thermostat |  |  |  |  | 07/01/2021 | 58 | 74 | 88 | 21% | 5.2 | 6.2 | 7.6 | 797.81 | 66.48 | 1466 | 12792 | 2 | 3 | Duplex, single unit | No | Enclosed crawl space | 650 | 38 | [7 empty] | 53 | - | 25 | Between conditioned space and ambient | 1627.0, 266.0, 347.0 | 0.0, 0.0, 0.0 | 23.0, 23.0, 23.0 |  | 102.699997, 48.0, 41.0 | 0.26, 0.26, 0.26 | 0.29, 0.29, 0.29 |  |  |  | 36.5, 0.0 | 12.5, 30.0 |  |  | Conditioned area | 1 | 95 | Natural gas | AFUE | Fuel-fired air distribution heater |  | Conditioned area | 1 | 0.99 | Natural gas | Instant water heater | - | Air conditioner | 13 | SEER | 296.865 | 54.975 | 82.88 | CFM @ 50 Pascals | 100.0, 100.0 | Attic, exposed, Attic, exposed | 8.0, 8.0 |  |  | 4 | ACH @ 50 Pascals | Exhaust Only | 100 | 343.5406 | 295.0472 | 474.7721 | 82.4135 | - | 35.361 | 1.6204 | 8.2414 | - | 8.255 | 26.2849 | 7.743 | 291.91 | 42.59 | 63.81 | 986.93
Salem | OR | 97305 | Salem, OR | Marion | Mid-Willamette - 4 | 4C | Portland General Electric | NW Natural Gas | 136279 | 2020 | 2017 ORSC - Updated | No | No | No Solar | NEST Thermostat E |  |  |  |  | 07/01/2021 | 50 | 82 | 101 | 39% | 4.6 | 6.6 | 9.1 | 798.09 | 66.51 | 1856 | 17040 | 1 | 3 | Single-family detached | No | Enclosed crawl space | 1856 | 66.5 | [7 empty] | - | - | - | - | 1466.699951, 353.5 | 0.0, 0.0 | 23.0, 23.0 |  | 4.0, 25.0, 30.0, 30.0, 4.0, 41.0, 8.0 | 0.3, 0.3, 0.3, 0.3, 0.3, 0.3, 0.3 | 0.28, 0.3, 0.3, 0.3, 0.3, 0.28, 0.3 |  |  |  | 47 | 12.3 |  |  | Conditioned area | 1 | 95 | Natural gas | AFUE | Fuel-fired air distribution heater |  | Conditioned area | 1 | 0.93 | Natural gas | Instant water heater | - | - | - | - | 501.1 | 92.8 | 34 | CFM @ 50 Pascals | 100.0, 95.0, 5.0 | Conditioned space, Conditioned space, Attic, exposed | 8.0, 8.0, 8.0 |  |  | 1.07 | ACH @ 50 Pascals | Balanced | 100 | 141.928 | 132.7109 | - | 76.2077 | - | 14.6457 | - | 7.6208 | - | 9.8196 | - | 9.0732 | 143.82 | - | 69.14 | 1038.33
Woodburn | OR | 97071 | Salem, OR | Marion | Mid-Willamette - 4 | 4C | Portland General Electric | NW Natural Gas | 136565 | 2020 | 2017 ORSC - Updated | No | No | No Solar | No |  |  |  |  | 07/01/2021 | 49 | 62 | 97 | 18% | 5.1 | 6.4 | 8.8 | 1004.62 | 83.72 | 1743 | 16219 | 2 | 3 | Single-family detached | No | Enclosed crawl space | 684.0, 381.0 | 30.0, 38.0 | [7 empty] | 19.5, 90.599998 | 0.0, 0.0 | 21.0, 21.0 | Between conditioned space and garage, Between conditioned space and ambient | 24.799999, 2006.0, 177.699997 | 5.0, 0.0, 0.0 | 21.0, 21.0, 21.0 |  | 41.099998, 20.700001, 45.799999, 18.799999, 20.700001, 20.700001, 12.5, 24.700001, 25.799999 | 0.3, 0.3, 0.27, 0.3, 0.3, 0.3, 0.27, 0.27, 0.3 | 0.3, 0.3, 0.3, 0.3, 0.3, 0.3, 0.3, 0.29, 0.3 |  |  |  | 30 | 9 |  |  | Vented Attic | 1 | 96.2 | Natural gas | AFUE | Fuel-fired air distribution heater |  | Garage or open crawl space | 1 | 2.9 | Electric | Heat pump | 65 | Air conditioner | 13 | SEER | 353 | 65.4 | 68 | CFM @ 50 Pascals | 50.0, 40.0, 90.0, 10.0, 10.0 | Conditioned space, Attic, exposed, Attic, exposed, Attic, under insulation, Attic, under insulation | 8.0, 8.0, 8.0, 8.0, 8.0 |  |  | 2.72 | ACH @ 50 Pascals | Supply Only | 100 | 242.1173 | 157.1443 | 600.0197 | - | 853.6904 | 24.7481 | 2.0478 | 2.9136 | - | 9.5905 | 33.8136 | 33.8855 | 237.35 | 69.25 | 98.73 | 1244.86
Woodburn | OR | 97071 | Salem, OR | Marion | Mid-Willamette - 4 | 4C | Portland General Electric | NW Natural Gas | 136573 | 2020 | 2017 ORSC - Updated | No | No | No Solar | No |  |  |  |  | 07/01/2021 | 49 | 62 | 97 | 18% | 5.1 | 6.4 | 8.8 | 1004.31 | 83.69 | 1743 | 16219 | 2 | 3 | Single-family detached | No | Enclosed crawl space | 684.0, 381.0 | 30.0, 38.0 | [7 empty] | 19.5, 90.599998 | 0.0, 0.0 | 21.0, 21.0 | Between conditioned space and garage, Between conditioned space and ambient | 24.799999, 2006.0, 177.699997 | 5.0, 0.0, 0.0 | 21.0, 21.0, 21.0 |  | 41.099998, 20.700001, 45.799999, 18.799999, 20.700001, 20.700001, 12.5, 24.700001, 25.799999 | 0.3, 0.3, 0.3, 0.3, 0.3, 0.3, 0.3, 0.3, 0.3 | 0.3, 0.3, 0.3, 0.3, 0.3, 0.3, 0.3, 0.3, 0.3 |  |  |  | 30 | 9 |  |  | Vented Attic | 1 | 96.2 | Natural gas | AFUE | Fuel-fired air distribution heater |  | Garage or open crawl space | 1 | 2.9 | Electric | Heat pump | 65 | Air conditioner | 13 | SEER | 353 | 65.4 | 46 | CFM @ 50 Pascals | 50.0, 40.0, 90.0, 10.0, 10.0 | Conditioned space, Attic, exposed, Attic, exposed, Attic, under insulation, Attic, under insulation | 8.0, 8.0, 8.0, 8.0, 8.0 |  |  | 3.37 | ACH @ 50 Pascals | Supply Only | 100 | 243.431 | 147.9624 | 596.1902 | - | 853.6904 | 24.8481 | 2.0348 | 2.9136 | - | 9.5571 | 33.8136 | 33.8855 | 237.48 | 68.8 | 98.73 | 1244.55
Forest Grove | OR | 97116 | Portland-Vancouver-Hillsboro, OR-WA | Washington | Portland Metro - 3 | 4C | Forest Grove Light & Power | NW Natural Gas | 136517 | 2020 | 2017 ORSC - Updated | No | No | No Solar | No |  |  |  |  | 07/01/2021 | 53 | 68 | 97 | 21% | 2.3 | 3.2 | 4.2 | 648.07 | 54.01 | 1729 | 15761 | 2 | 3 | Single-family detached | No | Enclosed crawl space | 703.0, 312.0 | 30.0, 38.0 | [7 empty] | 97.800003, 41.0 | 0.0, 0.0 | 21.0, 21.0 | Between conditioned space and ambient, Between conditioned space and garage | 2966.5, 351.0 | 0.0, 0.0 | 23.0, 23.0 |  | 50.0, 141.0, 28.5, 8.0 | 0.3, 0.3, 0.3, 0.3 | 0.28, 0.28, 0.28, 0.28 |  |  |  | 35 | 9 |  |  | Garage or open crawl space | 1 | 96.2 | Natural gas | AFUE | Fuel-fired air distribution heater |  | Garage or open crawl space | 1 | 0.99 | Natural gas | Instant water heater | - | - | - | - | 350.1225 | 64.8375 | 112 | CFM @ 50 Pascals | 10.0, 20.0, 65.0, 80.0, 25.0 | Conditioned space, Conditioned space, Attic, exposed, Attic, exposed, Enclosed crawl space | 0.0, 0.0, 8.0, 8.0, 8.0 |  |  | 2.6 | ACH @ 50 Pascals | Exhaust Only | 100 | 287.2355 | 195.6998 | - | 77.3031 | - | 29.3915 | - | 7.7303 | - | 9.278 | - | 9.0732 | 272.69 | - | 70.14 | 1028.83
Estacada | OR | 97023 | Portland-Vancouver-Hillsboro, OR-WA | Clackamas | Portland Metro - 3 | 4C | Portland General Electric | NW Natural Gas | 136287 | 2020 | 2017 ORSC - Updated | No | No | No Solar | Ecobee4 |  |  |  |  | 07/01/2021 | 46 | 63 | 112 | 23% | 4.4 | 5.8 | 9.7 | 978.9 | 81.57 | 1657 | 15423 | 2 | 3 | Single-family detached | No | Enclosed crawl space | 710.0, 292.0 | 30.0, 38.0 | [7 empty] | 32.5, 95.599998 | 0.0, 0.0 | 21.0, 21.0 | Between conditioned space and garage, Between conditioned space and ambient | 53.799999, 1820.800049, 295.899994 | 5.0, 0.0, 0.0 | 21.0, 21.0, 21.0 |  | 16.0, 10.0, 3.0, 10.0, 18.0, 16.0, 8.8, 25.0, 25.0, 18.0, 25.0, 10.0 | 0.32, 0.36, 0.36, 0.41, 0.36, 0.32, 0.32, 0.36, 0.36, 0.36, 0.36, 0.36 | 0.28, 0.28, 0.28, 0.26, 0.28, 0.28, 0.28, 0.28, 0.28, 0.28, 0.28, 0.28 |  |  |  | 35 | 9 |  |  | Garage or open crawl space | 1 | 9.5 | Electric | HSPF | Air-source heat pump |  | Garage or open crawl space | 1 | 2.9 | Electric | Heat pump | 50 | Air-source heat pump | 15.25 | SEER | 335.5 | 62.1 | 51 | CFM @ 50 Pascals | 40.0, 40.0, 50.0, 50.0, 10.0, 10.0 | Conditioned space, Conditioned space, Attic, exposed, Attic, exposed, Garage, Garage | 8.0, 8.0, 8.0, 8.0, 8.0, 8.0 |  |  | 3.13 | ACH @ 50 Pascals | Exhaust Only | 100 | - | 2472.2244 | 459.905 | - | 798.5482 | 8.4376 | 1.5696 | 2.7254 | - | 33.8133 | 33.8135 | 33.8854 | 285.3 | 53.08 | 92.35 | 1123.14
Hillsboro | OR | 97123 | Portland-Vancouver-Hillsboro, OR-WA | Washington | Portland Metro - 3 | 4C | Portland General Electric | NW Natural Gas | 136300 | 2020 | 2017 ORSC - Updated | No | No | No Solar | Ecobee4 |  |  |  |  | 07/01/2021 | 66 | 84 | 103 | 20% | 5.7 | 6.8 | 9.2 | 998.62 | 83.22 | 1921 | 18531 | 2 | 3 | Single-family detached | No | Enclosed crawl space | 736.0, 493.0 | 30.0, 38.0 | [7 empty] | 25.700001, 125.400002 | 0.0, 0.0 | 21.0, 21.0 | Between conditioned space and garage, Between conditioned space and ambient | 8.0, 2621.600098, 192.5 | 5.0, 0.0, 0.0 | 21.0, 23.0, 23.0 |  | 8.0, 10.5, 8.0, 10.5, 16.5, 16.5, 18.0, 10.5, 10.5, 17.5, 8.8, 12.0, 6.7, 8.8, 12.0, 10.5, 10.5, 48.0, 8.8, 10.5, 10.5, 8.8, 8.0, 18.0 | 0.32, 0.41, 0.32, 0.4, 0.41, 0.41, 0.36, 0.41, 0.4, 0.32, 0.32, 0.41, 0.4, 0.36, 0.37, 0.41, 0.41, 0.22, 0.32, 0.4, 0.41, 0.32, 0.32, 0.36 | 0.28, 0.26, 0.28, 0.26, 0.26, 0.26, 0.28, 0.26, 0.26, 0.28, 0.28, 0.26, 0.26, 0.28, 0.26, 0.26, 0.26, 0.28, 0.28, 0.26, 0.26, 0.28, 0.28, 0.28 |  |  |  | 35 | 9 |  |  | Conditioned area | 1 | 96 | Natural gas | AFUE | Fuel-fired air distribution heater |  | Garage or open crawl space | 1 | 0.94 | Natural gas | Instant water heater | - | Air conditioner | 14 | SEER | 389 | 72 | 89 | CFM @ 50 Pascals | 20.0, 65.0, 45.0, 25.0, 10.0, 10.0, 25.0 | Conditioned space, Conditioned space, Attic, under insulation, Attic, under insulation, Garage, Garage, Enclosed crawl space | 8.0, 8.0, 8.0, 8.0, 8.0, 8.0, 8.0 |  |  | 3.65 | ACH @ 50 Pascals | Exhaust Only | 100 | 293.4668 | 147.1632 | 659.1633 | 83.8236 | - | 29.8489 | 2.2497 | 8.3824 | - | 9.4705 | 33.8135 | 9.0732 | 282.68 | 76.07 | 76.05 | 1238.86
Estacada | OR | 97023 | Portland-Vancouver-Hillsboro, OR-WA | Clackamas | Portland Metro - 3 | 4C | Portland General Electric | NW Natural Gas | 133378 | 2020 | 2017 ORSC - Updated | No | No | No Solar | Ecobee4 |  |  |  |  | 07/01/2021 | 53 | 74 | 117 | 25% | 5 | 6.7 | 10.2 | 1112.84 | 92.74 | 1953 | 18884 | 2 | 4 | Single-family detached | No | Enclosed crawl space | 837.0, 359.0 | 30.0, 38.0 | [7 empty] | 44.599998, 103.599998 | 0.0, 0.0 | 21.0, 21.0 | Between conditioned space and garage, Between conditioned space and ambient | 230.100006, 1915.5, 346.299988 | 5.0, 0.0, 0.0 | 21.0, 21.0, 21.0 |  | 20.0, 20.0, 20.0, 20.0, 3.0, 4.0, 48.0, 23.299999, 4.0, 8.8, 8.0, 15.5, 21.9, 17.299999, 21.9, 2.7 | 0.36, 0.36, 0.4, 0.36, 0.36, 0.36, 0.4, 0.36, 0.36, 0.36, 0.4, 0.36, 0.36, 0.36, 0.4, 0.4 | 0.28, 0.28, 0.26, 0.28, 0.28, 0.28, 0.26, 0.28, 0.28, 0.28, 0.26, 0.28, 0.28, 0.28, 0.26, 0.26 |  |  |  | 35 | 9 |  |  | Garage or open crawl space | 1 | 9.5 | Electric | HSPF | Air-source heat pump |  | Garage or open crawl space | 1 | 2.9 | Electric | Heat pump | 50 | Air-source heat pump | 15.25 | SEER | 395.5 | 73.2 | 49 | CFM @ 50 Pascals | 20.0, 30.0, 60.0, 50.0, 10.0, 10.0, 20.0 | Conditioned space, Conditioned space, Attic, exposed, Attic, under insulation, Garage, Garage, Enclosed crawl space | 8.0, 8.0, 8.0, 8.0, 8.0, 8.0, 8.0 |  |  | 3.52 | ACH @ 50 Pascals | Exhaust Only | 100 | - | 2903.459 | 583.4794 | - | 904.3445 | 9.9094 | 1.9914 | 3.0865 | - | 33.8806 | 33.8135 | 33.913 | 335.74 | 67.34 | 104.67 | 1257.08
Woodburn | OR | 97071 | Salem, OR | Marion | Mid-Willamette - 4 | 4C | Portland General Electric | NW Natural Gas | 136585 | 2020 | 2017 ORSC - Updated | No | No | No Solar | No |  |  |  |  | 07/01/2021 | 63 | 83 | 121 | 20% | 6.5 | 8.4 | 10.8 | 1259.24 | 104.94 | 2506 | 23674 | 2 | 5 | Single-family detached | No | Enclosed crawl space | 1062.0, 368.0, 59.0 | 30.0, 38.0, 38.0 | [7 empty] | 24.5, 81.400002 | 0.0, 0.0 | 21.0, 21.0 | Between conditioned space and garage, Between conditioned space and ambient | 27.6, 2375.899902, 336.5 | 5.0, 0.0, 0.0 | 21.0, 21.0, 21.0 |  | 41.099998, 4.7, 8.7, 8.7, 11.1, 44.900002, 16.299999, 4.7, 14.3, 21.0, 16.299999, 16.299999, 32.299999, 14.2, 11.1 | 0.3, 0.3, 0.23, 0.3, 0.3, 0.3, 0.3, 0.3, 0.3, 0.3, 0.31, 0.31, 0.31, 0.3, 0.23 | 0.3, 0.3, 0.28, 0.3, 0.3, 0.3, 0.3, 0.3, 0.3, 0.3, 0.3, 0.3, 0.3, 0.3, 0.28 |  |  |  | 30 | 9 |  |  | Vented Attic | 1 | 96.2 | Natural gas | AFUE | Fuel-fired air distribution heater |  | Garage or open crawl space | 1 | 2.9 | Electric | Heat pump | 65 | Air conditioner | 14 | SEER | 507.5 | 94 | 52 | CFM @ 50 Pascals | 45.0, 60.0, 55.0, 40.0 | Conditioned space, Conditioned space, Attic, exposed, Attic, exposed | 8.0, 8.0, 8.0, 8.0 |  |  | 2.99 | ACH @ 50 Pascals | Supply Only | 100 | 297.8478 | 178.7475 | 711.0767 | - | 1117.0681 | 30.3948 | 2.4269 | 3.8125 | - | 9.5508 | 33.8136 | 33.8855 | 290.3 | 82.06 | 129.19 | 1499.48
Hillsboro | OR | 97123 | Portland-Vancouver-Hillsboro, OR-WA | Washington | Portland Metro - 3 | 4C | Portland General Electric | NW Natural Gas | 136584 | 2020 | 2017 ORSC - Updated | No | No | No Solar | Ecobee4 |  |  |  |  | 07/01/2021 | 80 | 105 | 135 | 23% | 7.3 | 8.8 | 12 | 1300.59 | 108.38 | 2957 | 28964 | 2 | 6 | Single-family detached | No | Enclosed crawl space | 1124.0, 634.0, 26.0 | 30.0, 38.0, 38.0 | [7 empty] | 53.599998, 107.599998 | 0.0, 0.0 | 21.0, 21.0 | Between conditioned space and garage, Between conditioned space and ambient | 145.100006, 2364.300049, 487.299988 | 5.0, 0.0, 0.0 | 21.0, 23.0, 23.0 |  | 21.0, 13.5, 22.5, 25.0, 18.0, 3.8, 18.0, 27.5, 18.0, 6.0, 18.0, 3.8, 6.0, 8.8, 10.0, 25.0, 3.0, 4.0, 30.0, 18.0, 12.0, 18.0, 27.0, 14.0, 13.5, 4.0, 10.0 | 0.36, 0.36, 0.36, 0.36, 0.36, 0.36, 0.36, 0.36, 0.36, 0.36, 0.36, 0.36, 0.36, 0.36, 0.36, 0.36, 0.36, 0.36, 0.36, 0.36, 0.36, 0.36, 0.36, 0.36, 0.36, 0.36, 0.36 | 0.28, 0.28, 0.28, 0.28, 0.28, 0.28, 0.28, 0.28, 0.28, 0.28, 0.28, 0.28, 0.28, 0.28, 0.28, 0.28, 0.28, 0.28, 0.28, 0.28, 0.28, 0.28, 0.28, 0.28, 0.28, 0.28, 0.28 |  |  |  | 35 | 9 |  |  | Conditioned area | 1 | 96 | Natural gas | AFUE | Fuel-fired air distribution heater |  | Garage or open crawl space | 1 | 0.94 | Natural gas | Instant water heater | - | Air conditioner | 13 | SEER | 598.8 | 110.9 | 66 | CFM @ 50 Pascals | 45.0, 20.0, 60.0, 50.0, 5.0, 20.0 | Conditioned space, Conditioned space, Attic, exposed, Attic, under insulation, Garage, Garage | 8.0, 8.0, 8.0, 8.0, 8.0, 8.0 |  |  | 2.54 | ACH @ 50 Pascals | Exhaust Only | 100 | 313.6168 | 160.5785 | 952.4255 | 127.6452 | - | 31.9097 | 3.2506 | 12.7645 | - | 9.4791 | 33.8135 | 9.0732 | 302.48 | 109.91 | 115.82 | 1540.83
Hillsboro | OR | 97124 | Portland-Vancouver-Hillsboro, OR-WA | Washington | Portland Metro - 3 | 4C | Portland General Electric | NW Natural Gas | 136564 | 2020 | 2017 ORSC - Updated | No | No | No Solar | No |  |  |  |  | 07/01/2021 | 88 | 101 | 130 | 12% | 7.9 | 8.7 | 11.5 | 1397.07 | 116.42 | 2781 | 26844 | 2 | 6 | Single-family detached | No | Enclosed crawl space | 1138.0, 453.0, 39.0 | 30.0, 38.0, 38.0 | [7 empty] | 41.200001, 114.300003 | 0.0, 0.0 | 21.0, 21.0 | Between conditioned space and garage, Between conditioned space and ambient | 13.3, 2610.5, 374.700012 | 5.0, 0.0, 0.0 | 21.0, 23.0, 23.0 |  | 13.3, 14.3, 6.7, 3.2, 19.0, 15.8, 16.700001, 4.3, 15.8, 15.8, 15.8, 13.3, 9.3, 15.8, 12.7, 15.8, 13.3, 20.799999, 4.3, 4.3, 15.8, 9.3, 14.2, 15.8, 19.0, 13.3, 15.8, 4.3 | 0.3, 0.3, 0.3, 0.3, 0.33, 0.33, 0.33, 0.33, 0.3, 0.3, 0.3, 0.33, 0.33, 0.3, 0.3, 0.3, 0.3, 0.3, 0.33, 0.33, 0.3, 0.3, 0.3, 0.3, 0.33, 0.27, 0.27, 0.33 | 0.29, 0.29, 0.29, 0.29, 0.28, 0.28, 0.28, 0.28, 0.29, 0.29, 0.29, 0.28, 0.28, 0.29, 0.29, 0.29, 0.29, 0.3, 0.28, 0.28, 0.29, 0.29, 0.29, 0.29, 0.28, 0.28, 0.28, 0.28 |  |  |  | 35 | 9 |  |  | Garage or open crawl space | 1 | 96.2 | Natural gas | AFUE | Fuel-fired air distribution heater |  | Garage or open crawl space | 1 | 0.68 | Natural gas | Conventional | 75 | Air conditioner | 13 | SEER | 563.2 | 208.6 | 113 | CFM @ 50 Pascals | 40.0, 30.0, 20.0, 30.0, 20.0, 30.0, 5.0, 10.0, 15.0 | Conditioned space, Conditioned space, Attic, exposed, Attic, exposed, Attic, under insulation, Attic, under insulation, Garage, Garage, Enclosed crawl space | 8.0, 8.0, 8.0, 8.0, 8.0, 8.0, 8.0, 8.0, 8.0 |  |  | 3.04 | ACH @ 50 Pascals | Supply Only | 100 | 296.1682 | 227.9573 | 980.2393 | 187.4951 | - | 30.3948 | 3.3455 | 18.7495 | - | 9.6877 | 33.8135 | 9.0732 | 294.45 | 113.12 | 170.12 | 1637.31
Happy Valley | OR | 97086 | Portland-Vancouver-Hillsboro, OR-WA | Clackamas | Portland Metro - 3 | 4C | Portland General Electric | NW Natural Gas | 136208 | 2020 | 2017 ORSC - Updated | No | No | No Solar | No |  |  |  |  | 07/01/2021 | 69 | 90 | 131 | 21% | 6.6 | 8.4 | 11.6 | 1176.29 | 98.02 | 2814 | 26843 | 2 | 3 | Single-family detached | No | Enclosed crawl space | 1147.0, 455.0, 17.0 | 30.0, 38.0, 38.0 | [7 empty] | 38.5, 127.599998 | 0.0, 0.0 | 21.0, 21.0 | Between conditioned space and garage, Between conditioned space and ambient | 19.200001, 2802.600098, 163.600006 | 5.0, 0.0, 0.0 | 21.0, 21.0, 21.0 |  | 8.0, 15.0, 20.0, 16.0, 8.0, 16.0, 25.0, 10.0, 25.0, 8.0, 15.0, 40.0, 8.0, 10.0, 25.0, 48.0 | 0.33, 0.33, 0.33, 0.33, 0.33, 0.33, 0.33, 0.33, 0.33, 0.33, 0.33, 0.33, 0.33, 0.33, 0.33, 0.33 | 0.29, 0.29, 0.29, 0.29, 0.29, 0.29, 0.29, 0.29, 0.29, 0.29, 0.29, 0.29, 0.29, 0.29, 0.29, 0.29 |  |  |  | 35 | 9 |  |  | Conditioned area | 1 | 96.1 | Natural gas | AFUE | Fuel-fired air distribution heater |  | Garage or open crawl space | 1 | 2.9 | Electric | Heat pump | 80 | Air conditioner | 13.5 | SEER | 569.8 | 105.5 | 74 | CFM @ 50 Pascals | 100.0, 90.0, 10.0 | Conditioned space, Conditioned space, Attic, exposed | 8.0, 8.0, 8.0 |  |  | 2.69 | ACH @ 50 Pascals | Supply Only | 100 | 294.7492 | 157.4052 | 686.9395 | - | 807.3702 | 30.0121 | 2.3445 | 2.7555 | - | 9.4971 | 33.8135 | 33.8854 | 285.03 | 79.28 | 93.37 | 1416.53
Hillsboro | OR | 97124 | Portland-Vancouver-Hillsboro, OR-WA | Washington | Portland Metro - 3 | 4C | Portland General Electric | NW Natural Gas | 136244 | 2020 | 2017 ORSC - Updated | No | No | No Solar | No |  |  |  |  | 07/01/2021 | 89 | 102 | 134 | 13% | 8 | 8.8 | 11.9 | 1401.47 | 116.79 | 2928 | 27517 | 2 | 5 | Single-family detached | No | Enclosed crawl space | 1211.0, 557.0, 107.0 | 30.0, 38.0, 38.0 | [7 empty] | 42.700001, 122.300003 | 0.0, 0.0 | 21.0, 21.0 | Between conditioned space and garage, Between conditioned space and ambient | 2563.899902, 388.399994 | 0.0, 0.0 | 23.0, 23.0 |  | 15.0, 15.0, 18.0, 18.0, 15.0, 15.0, 6.3, 6.0, 16.0, 15.0, 6.3, 15.0, 15.0, 6.3, 6.3, 12.5, 12.5, 13.5, 6.3, 25.0, 15.0, 15.0, 6.0, 6.3, 16.0, 18.0, 6.3, 3.0, 15.0, 15.0, 10.0, 15.0, 15.0, 13.5 | 0.3, 0.3, 0.3, 0.3, 0.33, 0.3, 0.33, 0.3, 0.3, 0.3, 0.33, 0.33, 0.3, 0.33, 0.33, 0.33, 0.33, 0.3, 0.33, 0.3, 0.33, 0.33, 0.3, 0.33, 0.3, 0.3, 0.33, 0.33, 0.3, 0.3, 0.3, 0.3, 0.3, 0.3 | 0.29, 0.29, 0.29, 0.29, 0.29, 0.29, 0.28, 0.29, 0.3, 0.29, 0.28, 0.29, 0.29, 0.28, 0.28, 0.28, 0.28, 0.29, 0.28, 0.29, 0.29, 0.29, 0.29, 0.28, 0.3, 0.29, 0.28, 0.28, 0.29, 0.29, 0.3, 0.29, 0.29, 0.29 |  |  |  | 35 | 9 |  |  | Garage or open crawl space | 1 | 96.2 | Natural gas | AFUE | Fuel-fired air distribution heater |  | Garage or open crawl space | 1 | 0.68 | Natural gas | Conventional | 75 | Air conditioner | 13 | SEER | 592.9 | 109.8 | 113 | CFM @ 50 Pascals | 20.0, 50.0, 50.0, 40.0, 5.0, 10.0, 25.0 | Conditioned space, Conditioned space, Attic, exposed, Attic, exposed, Garage, Garage, Enclosed crawl space | 8.0, 8.0, 8.0, 8.0, 8.0, 8.0, 8.0 |  |  | 3.01 | ACH @ 50 Pascals | Supply Only | 100 | 336.3883 | 250.3359 | 986.6895 | 155.8429 | - | 34.4932 | 3.3675 | 15.5843 | - | 9.6672 | 33.8135 | 9.0732 | 333.45 | 113.87 | 141.4 | 1641.71
Portland | OR | 97229 | Portland-Vancouver-Hillsboro, OR-WA | Multnomah | Portland Metro - 3 | 4C | Portland General Electric | NW Natural Gas | 136247 | 2020 | 2017 ORSC - Updated | No | No | No Solar | Ecobee4 |  |  |  |  | 07/01/2021 | 90 | 111 | 144 | 19% | 8.2 | 9.5 | 12.7 | 1488.55 | 124.05 | 3233 | 31437 | 2 | 4 | Single-family detached | No | Enclosed crawl space | 1360.0, 330.0, 142.0 | 30.0, 38.0, 38.0 | [7 empty] | 40.900002, 153.0 | 0.0, 0.0 | 21.0, 21.0 | Between conditioned space and garage, Between conditioned space and ambient | 2963.300049, 374.0 | 0.0, 0.0 | 23.0, 23.0 |  | 8.0, 33.0, 12.5, 13.8, 15.0, 24.0, 12.5, 16.5, 12.5, 11.3, 22.5, 24.0, 44.0, 12.5, 8.0, 11.3, 8.0, 12.5, 15.0, 44.0, 24.0, 6.0, 15.0, 15.0, 13.8, 16.5, 44.0, 12.5, 16.5, 16.5, 13.8, 8.0, 12.5, 41.099998 | 0.32, 0.32, 0.32, 0.32, 0.32, 0.32, 0.32, 0.23, 0.32, 0.36, 0.32, 0.32, 0.23, 0.32, 0.32, 0.36, 0.32, 0.32, 0.32, 0.32, 0.32, 0.36, 0.32, 0.32, 0.32, 0.32, 0.32, 0.32, 0.23, 0.32, 0.32, 0.34, 0.32, 0.36 | 0.31, 0.31, 0.31, 0.31, 0.31, 0.31, 0.31, 0.37, 0.31, 0.28, 0.31, 0.31, 0.37, 0.31, 0.31, 0.28, 0.31, 0.31, 0.31, 0.31, 0.31, 0.28, 0.31, 0.31, 0.31, 0.31, 0.31, 0.31, 0.37, 0.31, 0.31, 0.3, 0.31, 0.28 |  |  |  | 35 | 9 |  |  | Vented Attic | 1 | 96.2 | Natural gas | AFUE | Fuel-fired air distribution heater |  | Garage or open crawl space | 1 | 0.93 | Natural gas | Instant water heater | - | Air conditioner | 13 | SEER | 654.7 | 242.5 | 80 | CFM @ 50 Pascals | 10.0, 10.0, 90.0, 90.0 | Conditioned space, Conditioned space, Attic, exposed, Attic, exposed | 8.0, 8.0, 8.0, 8.0 |  |  | 2.45 | ACH @ 50 Pascals | Supply Only | 100 | 408.6235 | 290.3029 | 1242.6923 | 97.0503 | - | 41.8531 | 4.2413 | 9.705 | - | 9.64 | 33.8406 | 9.0732 | 403.47 | 143.53 | 88.06 | 1728.79
Happy Valley | OR | 97089 | Portland-Vancouver-Hillsboro, OR-WA | Clackamas | Portland Metro - 3 | 4C | Portland General Electric | NW Natural Gas | 136209 | 2020 | 2017 ORSC - Updated | No | No | No Solar | No |  |  |  |  | 07/01/2021 | 51 | 74 | 122 | 26% | 4.6 | 5.8 | 10.7 | 936.37 | 78.03 | 2189 | 20200 | 3 | 3 | Townhouse, inside unit | No | Enclosed crawl space | 351.0, 508.0, 73.0 | 30.0, 38.0, 38.0 | [7 empty] | 19.200001, 114.800003 | 0.0, 0.0 | 21.0, 21.0 | Between conditioned space and garage, Between conditioned space and ambient | 11.7, 1700.0, 174.699997, 1238.0 | 5.0, 0.0, 0.0, 0.0 | 21.0, 21.0, 21.0, 21.0 |  | 17.5, 17.5, 40.0, 17.5, 17.5, 15.0, 20.0, 17.5, 17.5, 3.0, 20.0, 20.0 | 0.36, 0.36, 0.33, 0.36, 0.36, 0.33, 0.33, 0.36, 0.36, 0.33, 0.33, 0.33 | 0.27, 0.27, 0.3, 0.27, 0.27, 0.3, 0.3, 0.27, 0.27, 0.28, 0.3, 0.3 |  |  |  | 30.0, 0.0 | 9.0, 49.0 |  |  | Vented Attic | 2 | 10 | Electric | HSPF | Air-source heat pump |  | Garage or open crawl space | 1 | 0.94 | Natural gas | Instant water heater | - | Air-source heat pump | 21 | SEER | 228.825 | 42.375 | 42 | CFM @ 50 Pascals | 50.0, 50.0, 50.0, 50.0 | Attic, exposed, Attic, exposed, Attic, under insulation, Attic, under insulation | 8.0, 8.0, 8.0, 8.0 |  |  | 3.12 | ACH @ 50 Pascals | Exhaust Only | 100 | - | 1889.217 | 443.0886 | 82.1479 | - | 6.4478 | 1.5122 | 8.2148 | - | 33.8133 | 33.8135 | 9.0732 | 218.02 | 51.13 | 74.53 | 1176.61
Happy Valley | OR | 97089 | Portland-Vancouver-Hillsboro, OR-WA | Clackamas | Portland Metro - 3 | 4C | Portland General Electric | NW Natural Gas | 136241 | 2020 | 2017 ORSC - Updated | No | No | No Solar | No |  |  |  |  | 07/01/2021 | 50 | 74 | 122 | 26% | 4.6 | 5.8 | 10.7 | 934.22 | 77.85 | 2189 | 20200 | 3 | 3 | Townhouse, inside unit | No | Enclosed crawl space | 351.0, 508.0, 73.0 | 30.0, 38.0, 38.0 | [7 empty] | 19.200001, 114.800003 | 0.0, 0.0 | 21.0, 21.0 | Between conditioned space and garage, Between conditioned space and ambient | 11.7, 1700.0, 1238.900024, 174.699997 | 5.0, 0.0, 0.0, 0.0 | 21.0, 21.0, 21.0, 21.0 |  | 17.5, 17.5, 40.0, 17.5, 17.5, 15.0, 20.0, 17.5, 17.5, 3.0, 20.0, 20.0 | 0.36, 0.36, 0.33, 0.36, 0.36, 0.33, 0.33, 0.36, 0.36, 0.36, 0.33, 0.33 | 0.27, 0.27, 0.28, 0.27, 0.27, 0.3, 0.3, 0.27, 0.27, 0.27, 0.3, 0.3 |  |  |  | 30.0, 0.0 | 9.0, 49.0 |  |  | Vented Attic | 1 | 10 | Electric | HSPF | Air-source heat pump |  | Garage or open crawl space | 1 | 0.94 | Natural gas | Instant water heater | - | Air-source heat pump | 21 | SEER | 228.825 | 42.375 | 36 | CFM @ 50 Pascals | 50.0, 50.0, 50.0, 50.0 | Attic, exposed, Attic, exposed, Attic, under insulation, Attic, under insulation | 8.0, 8.0, 8.0, 8.0 |  |  | 3.23 | ACH @ 50 Pascals | Exhaust Only | 100 | - | 1867.87 | 442.0311 | 82.3759 | - | 6.375 | 1.5086 | 8.2376 | - | 33.8133 | 33.8135 | 9.0732 | 215.56 | 51.01 | 74.74 | 1174.46
Hillsboro | OR | 97123 | Portland-Vancouver-Hillsboro, OR-WA | Washington | Portland Metro - 3 | 4C | Portland General Electric | NW Natural Gas | 136581 | 2020 | 2017 ORSC - Updated | No | No | No Solar | Ecobee4 |  |  |  |  | 07/01/2021 | 59 | 74 | 97 | 19% | 5.3 | 6.2 | 8.7 | 917.89 | 76.49 | 1713 | 16450 | 2 | 3 | Townhouse, end unit | No | Enclosed crawl space | 531.0, 465.0, 161.0 | 30.0, 38.0, 38.0 | [7 empty] | 19.5, 23.799999, 55.299999 | 0.0, 0.0, 0.0 | 21.0, 21.0, 21.0 | Between conditioned space and garage, Between cond and another cond unit (adiabatic), Between conditioned space and ambient | 89.800003, 585.0, 1562.099976, 177.699997 | 5.0, 0.0, 0.0, 0.0 | 21.0, 23.0, 23.0, 23.0 |  | 3.2, 49.299999, 10.7, 16.700001, 10.7, 16.700001, 10.8, 23.299999, 10.8, 28.299999, 20.700001, 23.299999, 11.0, 11.0, 6.5, 10.7, 9.7, 9.7, 10.7, 14.2 | 0.36, 0.36, 0.36, 0.36, 0.36, 0.36, 0.36, 0.36, 0.36, 0.36, 0.36, 0.36, 0.36, 0.36, 0.36, 0.36, 0.36, 0.36, 0.36, 0.41 | 0.28, 0.28, 0.28, 0.28, 0.28, 0.28, 0.28, 0.28, 0.28, 0.28, 0.28, 0.28, 0.28, 0.28, 0.28, 0.28, 0.28, 0.28, 0.28, 0.26 |  |  |  | 35.0, 27.0 | 9.0, 11.0 |  |  | Garage or open crawl space | 1 | 96 | Natural gas | AFUE | Fuel-fired air distribution heater |  | Garage or open crawl space | 1 | 0.94 | Natural gas | Instant water heater | - | Air conditioner | 13.5 | SEER | 346.9 | 64.2 | 53 | CFM @ 50 Pascals | 5.0, 40.0, 25.0, 50.0, 45.0, 10.0, 10.0, 15.0 | Conditioned space, Conditioned space, Attic, exposed, Attic, exposed, Attic, under insulation, Garage, Garage, Enclosed crawl space | 8.0, 8.0, 8.0, 8.0, 8.0, 8.0, 8.0, 8.0 |  |  | 4.09 | ACH @ 50 Pascals | Exhaust Only | 100 | 223.87 | 119.2954 | 854.1047 | 83.4401 | - | 22.7942 | 2.915 | 8.344 | - | 9.4961 | 33.8135 | 9.0732 | 216.46 | 98.57 | 75.71 | 1158.13
Hillsboro | OR | 97123 | Portland-Vancouver-Hillsboro, OR-WA | Washington | Portland Metro - 3 | 4C | Portland General Electric | NW Natural Gas | 136556 | 2020 | 2017 ORSC - Updated | No | No | No Solar | Ecobee4 |  |  |  |  | 07/01/2021 | 47 | 61 | 90 | 22% | 4.2 | 5.1 | 8.2 | 725.22 | 60.44 | 1518 | 14899 | 2 | 2 | Townhouse, inside unit | No | Enclosed crawl space | 542.0, 395.0, 49.0 | 30.0, 38.0, 38.0 | [7 empty] | 20.0, 47.599998, 32.0 | 0.0, 0.0, 0.0 | 21.0, 21.0, 21.0 | Between conditioned space and garage, Between cond and another cond unit (adiabatic), Between conditioned space and ambient | 118.800003, 1169.900024, 822.200012, 181.899994 | 5.0, 0.0, 0.0, 0.0 | 21.0, 23.0, 23.0, 23.0 |  | 5.4, 10.7, 16.700001, 10.7, 23.299999, 10.7, 10.7, 23.299999, 5.4, 3.2 | 0.41, 0.36, 0.36, 0.32, 0.37, 0.36, 0.37, 0.32, 0.41, 0.41 | 0.26, 0.26, 0.26, 0.28, 0.26, 0.26, 0.26, 0.28, 0.26, 0.26 |  |  |  | 35.0, 27.0 | 9.0, 11.0 |  |  | Garage or open crawl space | 1 | 96 | Natural gas | AFUE | Fuel-fired air distribution heater |  | Garage or open crawl space | 1 | 0.94 | Natural gas | Instant water heater | - | Air conditioner | 14.5 | SEER | 307.4 | 56.9 | 54 | CFM @ 50 Pascals | 20.0, 40.0, 20.0, 60.0, 30.0, 10.0, 20.0 | Conditioned space, Conditioned space, Attic, exposed, Attic, exposed, Attic, under insulation, Garage, Enclosed crawl space | 8.0, 8.0, 8.0, 8.0, 8.0, 8.0, 8.0 |  |  | 3.01 | ACH @ 50 Pascals | Exhaust Only | 100 | 147.1478 | 89.8793 | 401.7556 | 65.964 | - | 15.0215 | 1.3712 | 6.5964 | - | 9.5595 | 33.8135 | 9.0732 | 143.6 | 46.36 | 59.85 | 965.46
Hillsboro | OR | 97123 | Portland-Vancouver-Hillsboro, OR-WA | Washington | Portland Metro - 3 | 4C | Portland General Electric | NW Natural Gas | 136591 | 2020 | 2017 ORSC - Updated | No | No | No Solar | Ecobee4 |  |  |  |  | 07/01/2021 | 41 | 54 | 90 | 23% | 4 | 4.8 | 8.2 | 776.17 | 64.68 | 1520 | 14899 | 2 | 3 | Townhouse, inside unit | No | Enclosed crawl space | 542.0, 395.0, 49.0 | 30.0, 38.0, 38.0 | [7 empty] | 20.0, 47.599998, 32.0 | 0.0, 0.0, 0.0 | 21.0, 21.0, 21.0 | Between conditioned space and garage, Between cond and another cond unit (adiabatic), Between conditioned space and ambient | 118.800003, 1169.900024, 822.200012, 181.899994 | 5.0, 0.0, 0.0, 0.0 | 21.0, 23.0, 23.0, 23.0 |  | 5.4, 10.7, 10.7, 16.700001, 23.299999, 10.7, 10.7, 23.299999, 3.2, 5.4 | 0.36, 0.36, 0.36, 0.36, 0.32, 0.32, 0.32, 0.36, 0.36, 0.36 | 0.26, 0.26, 0.26, 0.26, 0.28, 0.28, 0.28, 0.26, 0.26, 0.26 |  |  |  | 35.0, 27.0 | 9.0, 11.0 |  |  | Garage or open crawl space | 1 | 96 | Natural gas | AFUE | Fuel-fired air distribution heater |  | Garage or open crawl space | 1 | 0.94 | Natural gas | Instant water heater | - | Air conditioner | 14 | SEER | 307.8 | 57 | 73 | CFM @ 50 Pascals | 10.0, 20.0, 25.0, 60.0, 35.0, 10.0, 20.0, 20.0 | Conditioned space, Conditioned space, Attic, exposed, Attic, exposed, Attic, under insulation, Garage, Garage, Enclosed crawl space | 8.0, 8.0, 8.0, 8.0, 8.0, 8.0, 8.0, 8.0 |  |  | 4.07 | ACH @ 50 Pascals | Exhaust Only | 100 | 157.4133 | 103.2775 | 413.8715 | 78.3531 | - | 16.0938 | 1.4125 | 7.8353 | - | 9.5962 | 33.8135 | 9.0732 | 154.44 | 47.76 | 71.09 | 1016.41
Hillsboro | OR | 97123 | Portland-Vancouver-Hillsboro, OR-WA | Washington | Portland Metro - 3 | 4C | Portland General Electric | NW Natural Gas | 136291 | 2020 | 2017 ORSC - Updated | No | No | No Solar | Ecobee4 |  |  |  |  | 07/01/2021 | 47 | 62 | 90 | 23% | 4.5 | 5.3 | 8.2 | 858.65 | 71.55 | 1520 | 14956 | 2 | 3 | Townhouse, end unit | No | Enclosed crawl space | 542.0, 395.0, 51.0 | 30.0, 38.0, 38.0 | [7 empty] | 20.0, 23.799999, 55.799999 | 0.0, 0.0, 0.0 | 21.0, 21.0, 21.0 | Between conditioned space and garage, Between cond and another cond unit (adiabatic), Between conditioned space and ambient | 106.5, 1367.099976, 181.899994, 585.0 | 5.0, 0.0, 0.0, 0.0 | 21.0, 23.0, 23.0, 23.0 |  | 10.7, 10.7, 49.299999, 14.7, 23.299999, 16.700001, 9.5, 9.5, 9.5, 9.5, 10.7, 9.5, 10.7, 16.700001, 9.5, 10.3, 23.299999, 3.2 | 0.32, 0.32, 0.32, 0.4, 0.32, 0.36, 0.4, 0.32, 0.4, 0.4, 0.37, 0.41, 0.37, 0.36, 0.4, 0.22, 0.32, 0.4 | 0.26, 0.26, 0.26, 0.26, 0.28, 0.28, 0.26, 0.26, 0.26, 0.26, 0.26, 0.26, 0.26, 0.28, 0.26, 0.28, 0.28, 0.26 |  |  |  | 35.0, 27.0 | 9.0, 11.0 |  |  | Conditioned area | 1 | 96 | Natural gas | AFUE | Fuel-fired air distribution heater |  | Garage or open crawl space | 1 | 0.94 | Natural gas | Instant water heater | - | Air conditioner | 14 | SEER | 307.8 | 57 | 94 | CFM @ 50 Pascals | 10.0, 20.0, 50.0, 60.0, 10.0, 30.0, 20.0 | Conditioned space, Conditioned space, Attic, exposed, Attic, exposed, Attic, under insulation, Garage, Garage | 8.0, 8.0, 8.0, 8.0, 8.0, 8.0, 8.0 |  |  | 2.89 | ACH @ 50 Pascals | Exhaust Only | 100 | 206.7674 | 132.4797 | 600.3477 | 83.0838 | - | 21.1289 | 2.049 | 8.3084 | - | 9.5837 | 33.8135 | 9.0732 | 202.49 | 69.28 | 75.38 | 1098.89
Hillsboro | OR | 97123 | Portland-Vancouver-Hillsboro, OR-WA | Washington | Portland Metro - 3 | 4C | Portland General Electric | NW Natural Gas | 136587 | 2020 | 2017 ORSC - Updated | No | No | No Solar | Ecobee4 |  |  |  |  | 07/01/2021 | 46 | 60 | 90 | 24% | 4.3 | 5.2 | 8.2 | 829.52 | 69.13 | 1520 | 14956 | 2 | 3 | Townhouse, end unit | No | Enclosed crawl space | 542.0, 395.0, 51.0 | 30.0, 38.0, 38.0 | [7 empty] | 20.0, 23.799999, 55.799999 | 0.0, 0.0, 0.0 | 21.0, 21.0, 21.0 | Between conditioned space and garage, Between cond and another cond unit (adiabatic), Between conditioned space and ambient | 106.5, 1367.099976, 181.899994, 585.0 | 5.0, 0.0, 0.0, 0.0 | 21.0, 23.0, 23.0, 23.0 |  | 10.7, 10.7, 49.299999, 14.7, 23.299999, 16.700001, 9.5, 9.5, 9.5, 9.5, 10.7, 9.5, 10.7, 16.700001, 9.5, 10.3, 23.299999, 3.2 | 0.36, 0.36, 0.32, 0.4, 0.32, 0.36, 0.4, 0.32, 0.4, 0.4, 0.37, 0.41, 0.37, 0.36, 0.4, 0.22, 0.32, 0.36 | 0.26, 0.26, 0.26, 0.26, 0.28, 0.28, 0.26, 0.26, 0.26, 0.26, 0.26, 0.26, 0.26, 0.28, 0.26, 0.28, 0.28, 0.26 |  |  |  | 35.0, 27.0 | 9.0, 11.0 |  |  | Garage or open crawl space | 1 | 96 | Natural gas | AFUE | Fuel-fired air distribution heater |  | Garage or open crawl space | 1 | 0.94 | Natural gas | Instant water heater | - | Air conditioner | 14 | SEER | 307.8 | 57 | 64 | CFM @ 50 Pascals | 10.0, 20.0, 50.0, 75.0, 5.0, 5.0, 35.0 | Conditioned space, Conditioned space, Attic, exposed, Attic, exposed, Garage, Garage, Enclosed crawl space | 8.0, 8.0, 8.0, 8.0, 8.0, 8.0, 8.0 |  |  | 3.11 | ACH @ 50 Pascals | Exhaust Only | 100 | 194.7223 | 101.6231 | 561.0461 | 83.0838 | - | 19.8191 | 1.9148 | 8.3084 | - | 9.4872 | 33.8135 | 9.0732 | 188.03 | 64.75 | 75.38 | 1069.76
Happy Valley | OR | 97086 | Portland-Vancouver-Hillsboro, OR-WA | Clackamas | Portland Metro - 3 | 4C | Portland General Electric | NW Natural Gas | 136560 | 2020 | 2017 ORSC - Updated | No | No | No Solar | No |  |  |  |  | 07/01/2021 | 47 | 67 | 109 | 27% | 4.1 | 5.2 | 9.4 | 829.81 | 69.15 | 1547 | 14750 | 2 | 3 | Townhouse, end unit | No | Enclosed crawl space | 562.0, 339.0, 64.0 | 30.0, 38.0, 38.0 | [7 empty] | 17.4, 28.0, 55.5 | 0.0, 0.0, 0.0 | 21.0, 21.0, 21.0 | Between conditioned space and garage, Between cond and another cond unit (adiabatic), Between conditioned space and ambient | 29.0, 654.400024, 1498.099976, 158.0 | 5.0, 0.0, 0.0, 0.0 | 21.0, 21.0, 21.0, 21.0 |  | 12.0, 3.0, 17.5, 3.0, 17.5, 26.299999, 21.6, 17.5, 30.0, 17.5, 17.5, 17.5, 12.0 | 0.33, 0.33, 0.33, 0.33, 0.33, 0.33, 0.33, 0.33, 0.33, 0.33, 0.33, 0.33, 0.33 | 0.3, 0.3, 0.3, 0.3, 0.3, 0.3, 0.3, 0.3, 0.3, 0.3, 0.3, 0.3, 0.3 |  |  |  | 30.0, 0.0, 0.0 | 9.0, 49.0, 49.0 |  |  | Vented Attic | 1 | 10 | Electric | HSPF | Air-source heat pump |  | Garage or open crawl space | 1 | 0.99 | Natural gas | Instant water heater | - | Air-source heat pump | 21 | SEER | 160.38 | 29.7 | 41 | CFM @ 50 Pascals | 100.0, 100.0 | Attic, exposed, Attic, exposed | 8.0, 8.0 |  |  | 4.59 | ACH @ 50 Pascals | Exhaust Only | 100 | - | 1893.5717 | 337.0555 | 75.5203 | - | 6.4627 | 1.1504 | 7.552 | - | 33.8133 | 33.8135 | 9.0732 | 218.53 | 38.9 | 68.52 | 1070.05
Happy Valley | OR | 97086 | Portland-Vancouver-Hillsboro, OR-WA | Clackamas | Portland Metro - 3 | 4C | Portland General Electric | NW Natural Gas | 136561 | 2020 | 2017 ORSC - Updated | No | No | No Solar | No |  |  |  |  | 07/01/2021 | 47 | 67 | 109 | 27% | 4.1 | 5.2 | 9.4 | 831.86 | 69.32 | 1547 | 14750 | 2 | 3 | Townhouse, end unit | No | Enclosed crawl space | 562.0, 339.0, 64.0 | 30.0, 38.0, 38.0 | [7 empty] | 17.4, 28.0, 55.5 | 0.0, 0.0, 0.0 | 21.0, 21.0, 21.0 | Between conditioned space and garage, Between cond and another cond unit (adiabatic), Between conditioned space and ambient | 29.0, 654.400024, 1498.099976, 158.0 | 5.0, 0.0, 0.0, 0.0 | 21.0, 21.0, 21.0, 21.0 |  | 12.0, 3.0, 17.5, 3.0, 17.5, 26.299999, 21.6, 17.5, 30.0, 17.5, 17.5, 17.5, 12.0 | 0.33, 0.36, 0.33, 0.36, 0.36, 0.33, 0.36, 0.36, 0.33, 0.33, 0.33, 0.33, 0.33 | 0.3, 0.27, 0.3, 0.27, 0.27, 0.3, 0.27, 0.27, 0.3, 0.3, 0.3, 0.3, 0.3 |  |  |  | 30.0, 0.0, 0.0 | 9.0, 49.0, 49.0 |  |  | Vented Attic | 1 | 10 | Electric | HSPF | Air-source heat pump |  | Garage or open crawl space | 1 | 0.99 | Natural gas | Instant water heater | - | Air-source heat pump | 21 | SEER | 160.38 | 29.7 | 43 | CFM @ 50 Pascals | 100.0, 100.0 | Attic, exposed, Attic, exposed | 8.0, 8.0 |  |  | 4.98 | ACH @ 50 Pascals | Exhaust Only | 100 | - | 1906.825 | 341.6023 | 75.5203 | - | 6.5079 | 1.1659 | 7.552 | - | 33.8133 | 33.8135 | 9.0732 | 220.05 | 39.42 | 68.52 | 1072.1
Woodburn | OR | 97071 | Salem, OR | Marion | Mid-Willamette - 4 | 4C | Portland General Electric | NW Natural Gas | 136592 | 2020 | 2017 ORSC - Updated | No | No | No Solar | No |  |  |  |  | 07/01/2021 | 47 | 61 | 95 | 19% | 5 | 6.3 | 8.6 | 982.73 | 81.89 | 1671 | 15221 | 2 | 3 | Single-family detached | No | Enclosed crawl space | 626.0, 381.0, 46.0 | 30.0, 38.0, 38.0 | [7 empty] | 19.5, 85.599998 | 0.0, 0.0 | 21.0, 21.0 | Between conditioned space and garage, Between conditioned space and ambient | 1977.900024, 177.699997 | 0.0, 0.0 | 21.0, 21.0 |  | 20.0, 24.0, 20.0, 25.0, 24.0, 6.0, 10.0, 24.0, 24.0, 36.0 | 0.27, 0.3, 0.27, 0.3, 0.3, 0.31, 0.3, 0.3, 0.3, 0.3 | 0.3, 0.3, 0.3, 0.3, 0.3, 0.3, 0.3, 0.3, 0.3, 0.3 |  |  |  | 30 | 9 |  |  | Vented Attic | 1 | 96.2 | Natural gas | AFUE | Fuel-fired air distribution heater |  | Garage or open crawl space | 1 | 2.9 | Electric | Heat pump | 65 | Air conditioner | 13 | SEER | 338.4 | 62.7 | 56 | CFM @ 50 Pascals | 45.0, 55.0, 100.0 | Conditioned space, Attic, exposed, Attic, exposed | 8.0, 8.0, 8.0 |  |  | 2.43 | ACH @ 50 Pascals | Supply Only | 100 | 232.5396 | 150.3325 | 567.2526 | - | 860.1107 | 23.767 | 1.936 | 2.9355 | - | 9.5884 | 33.8136 | 33.8855 | 227.89 | 65.46 | 99.47 | 1222.97
Woodburn | OR | 97071 | Salem, OR | Marion | Mid-Willamette - 4 | 4C | Portland General Electric | NW Natural Gas | 136578 | 2020 | 2017 ORSC - Updated | No | No | No Solar | No |  |  |  |  | 07/01/2021 | 54 | 74 | 115 | 24% | 5.4 | 7.2 | 10.2 | 1041.55 | 86.8 | 2297 | 21869 | 2 | 4 | Single-family detached | No | Enclosed crawl space | 913.0, 372.0, 98.0 | 30.0, 38.0, 38.0 | [7 empty] | 28.5, 103.800003 | 0.0, 0.0 | 21.0, 21.0 | Between conditioned space and garage, Between conditioned space and ambient | 2316.399902, 252.0 | 0.0, 0.0 | 21.0, 21.0 |  | 4.3, 7.3, 16.299999, 15.8, 16.5, 14.7, 23.299999, 15.2, 16.299999, 7.3, 15.8, 32.299999, 6.5, 4.8, 4.7 | 0.27, 0.27, 0.3, 0.3, 0.3, 0.3, 0.27, 0.27, 0.3, 0.27, 0.3, 0.3, 0.3, 0.3, 0.3 | 0.3, 0.3, 0.3, 0.3, 0.3, 0.3, 0.3, 0.3, 0.3, 0.3, 0.3, 0.31, 0.3, 0.31, 0.31 |  |  |  | 30 | 9 |  |  | Vented Attic | 1 | 95 | Natural gas | AFUE | Fuel-fired air distribution heater |  | Garage or open crawl space | 1 | 2.9 | Electric | Heat pump | 65 | - | - | - | 465.1 | 86.1 | 57 | CFM @ 50 Pascals | 100.0, 80.0, 20.0 | Conditioned space, Conditioned space, Attic, exposed | 8.0, 8.0, 8.0 |  |  | 2.59 | ACH @ 50 Pascals | Supply Only | 100 | 260.0782 | 150.5023 | - | - | 966.1588 | 26.5215 | - | 3.2975 | - | 9.5334 | - | 33.8855 | 252.84 | - | 111.74 | 1281.79
Woodburn | OR | 97071 | Salem, OR | Marion | Mid-Willamette - 4 | 4C | Portland General Electric | NW Natural Gas | 136574 | 2020 | 2017 ORSC - Updated | No | No | No Solar | No |  |  |  |  | 07/01/2021 | 56 | 73 | 116 | 19% | 5.6 | 7.2 | 10.3 | 1073.96 | 89.5 | 2335 | 21872 | 2 | 4 | Single-family detached | No | Enclosed crawl space | 914.0, 391.0, 108.0 | 30.0, 38.0, 38.0 | [7 empty] | 29.5, 104.599998 | 0.0, 0.0 | 21.0, 21.0 | Between conditioned space and garage, Between conditioned space and ambient | 2231.600098, 268.600006 | 0.0, 0.0 | 21.0, 21.0 |  | 15.0, 15.0, 15.0, 6.0, 15.0, 15.0, 6.0, 15.0, 6.0, 12.8, 15.0, 6.0, 15.0, 12.0, 6.0, 15.0, 48.0, 15.0 | 0.31, 0.31, 0.31, 0.3, 0.31, 0.31, 0.3, 0.31, 0.3, 0.3, 0.31, 0.3, 0.31, 0.29, 0.3, 0.31, 0.3, 0.31 | 0.3, 0.3, 0.3, 0.3, 0.3, 0.3, 0.3, 0.3, 0.3, 0.3, 0.3, 0.3, 0.3, 0.29, 0.3, 0.3, 0.3, 0.3 |  |  |  | 30 | 9 |  |  | Vented Attic | 1 | 96.2 | Natural gas | AFUE | Fuel-fired air distribution heater |  | Garage or open crawl space | 1 | 2.9 | Electric | Heat pump | 65 | - | - | - | 472.8 | 87.6 | 67 | CFM @ 50 Pascals | 40.0, 40.0, 80.0, 20.0, 20.0 | Conditioned space, Attic, exposed, Attic, exposed, Attic, under insulation, Attic, under insulation | 8.0, 8.0, 8.0, 8.0, 8.0 |  |  | 3.18 | ACH @ 50 Pascals | Supply Only | 100 | 285.6811 | 185.5442 | - | - | 968.1209 | 29.2014 | - | 3.3042 | - | 9.5908 | - | 33.8855 | 280.06 | - | 111.96 | 1314.2
Woodburn | OR | 97071 | Salem, OR | Marion | Mid-Willamette - 4 | 4C | Portland General Electric | NW Natural Gas | 136580 | 2020 | 2017 ORSC - Updated | No | No | No Solar | No |  |  |  |  | 07/01/2021 | 58 | 74 | 116 | 18% | 5.7 | 7.3 | 10.3 | 1109.12 | 92.43 | 2335 | 21872 | 2 | 4 | Single-family detached | No | Enclosed crawl space | 914.0, 391.0, 108.0 | 30.0, 38.0, 38.0 | [7 empty] | 29.5, 104.599998 | 0.0, 0.0 | 21.0, 21.0 | Between conditioned space and garage, Between conditioned space and ambient | 2231.600098, 268.600006 | 0.0, 0.0 | 21.0, 21.0 |  | 15.0, 15.0, 15.0, 6.0, 15.0, 15.0, 6.0, 15.0, 6.0, 12.8, 15.0, 6.0, 15.0, 12.0, 6.0, 15.0, 48.0, 15.0 | 0.31, 0.31, 0.31, 0.3, 0.31, 0.31, 0.3, 0.31, 0.3, 0.3, 0.31, 0.3, 0.31, 0.3, 0.3, 0.31, 0.3, 0.31 | 0.3, 0.3, 0.3, 0.3, 0.3, 0.3, 0.3, 0.3, 0.3, 0.3, 0.3, 0.3, 0.3, 0.3, 0.3, 0.3, 0.3, 0.3 |  |  |  | 30 | 9 |  |  | Vented Attic | 1 | 96.2 | Natural gas | AFUE | Fuel-fired air distribution heater |  | Garage or open crawl space | 1 | 2.9 | Electric | Heat pump | 65 | - | - | - | 472.8 | 87.6 | 48 | CFM @ 50 Pascals | 40.0, 40.0, 80.0, 20.0, 20.0 | Conditioned space, Attic, exposed, Attic, exposed, Attic, under insulation, Attic, under insulation | 8.0, 8.0, 8.0, 8.0, 8.0 |  |  | 3.65 | ACH @ 50 Pascals | Supply Only | 100 | 290.8842 | 209.7681 | - | - | 968.1209 | 29.8044 | - | 3.3042 | - | 9.6486 | - | 33.8855 | 287.57 | - | 111.96 | 1349.36
Beaverton | OR | 97007 | Portland-Vancouver-Hillsboro, OR-WA | Washington | Portland Metro - 3 | 4C | Portland General Electric | NW Natural Gas | 73131 | 2020 | 2017 ORSC - Updated | No | No | No Solar | No |  |  |  |  | 07/01/2021 | 63 | 79 | 107 | 16% | 5.9 | 7.4 | 9.6 | 1042.61 | 86.88 | 2050 | 19230 | 2 | 3 | Single-family detached | No | Enclosed crawl space | 945.0, 437.0, 5.0 | 30.0, 38.0, 38.0 | [7 empty] | 43.5, 104.599998 | 0.0, 0.0 | 21.0, 21.0 | Between conditioned space and garage, Between conditioned space and ambient | 15.0, 2364.899902, 190.899994 | 5.0, 0.0, 0.0 | 21.0, 21.0, 21.0 |  | 20.0, 20.0, 9.0, 48.0, 8.0, 15.0, 9.0, 8.0, 8.0, 25.0, 9.0, 40.0, 25.0, 8.0, 8.0, 8.0 | 0.3, 0.3, 0.3, 0.3, 0.3, 0.3, 0.3, 0.3, 0.3, 0.3, 0.3, 0.3, 0.3, 0.3, 0.3, 0.3 | 0.28, 0.28, 0.28, 0.28, 0.28, 0.28, 0.28, 0.28, 0.28, 0.28, 0.28, 0.28, 0.28, 0.28, 0.28, 0.28 |  |  |  | 35 | 9 |  |  | Vented Attic | 1 | 96.1 | Natural gas | AFUE | Fuel-fired air distribution heater |  | Garage or open crawl space | 1 | 2.9 | Electric | Heat pump | 50 | Air conditioner | 13.5 | SEER | 415.1 | 76.9 | 73 | CFM @ 50 Pascals | 100.0, 80.0, 20.0 | Conditioned space, Conditioned space, Attic, exposed | 8.0, 8.0, 8.0 |  |  | 4.72 | ACH @ 50 Pascals | Supply Only | 100 | 277.6737 | 136.6524 | 539.457 | - | 814.8585 | 28.2338 | 1.8412 | 2.7811 | - | 9.4629 | 33.8135 | 33.8855 | 267.17 | 62.26 | 94.24 | 1282.85
Canby | OR | 97013 | Portland-Vancouver-Hillsboro, OR-WA | Clackamas | Portland Metro - 3 | 4C | Portland General Electric | NW Natural Gas | 136251 | 2020 | 2017 ORSC - Updated | No | No | No Solar | No |  |  |  |  | 07/01/2021 | 53 | 70 | 111 | 20% | 5.4 | 6.9 | 9.9 | 1046.69 | 87.22 | 2190 | 19264 | 2 | 3 | Single-family detached | No | Enclosed crawl space | 954.0, 274.0, 25.0 | 30.0, 38.0, 38.0 | [7 empty] | 32.900002, 106.599998 | 0.0, 0.0 | 21.0, 21.0 | Between conditioned space and garage, Between conditioned space and ambient | 2136.5, 305.0 | 0.0, 0.0 | 21.0, 21.0 |  | 8.0, 8.0, 96.0, 20.0, 16.0, 15.0, 20.0, 15.0, 8.0, 30.0, 15.0, 20.0, 8.0, 25.0, 16.0 | 0.3, 0.3, 0.3, 0.3, 0.3, 0.3, 0.33, 0.3, 0.3, 0.3, 0.3, 0.3, 0.3, 0.3, 0.36 | 0.28, 0.28, 0.3, 0.28, 0.28, 0.28, 0.33, 0.28, 0.28, 0.28, 0.28, 0.28, 0.28, 0.28, 0.26 |  |  |  | 35 | 9 |  |  | Conditioned area | 1 | 96.1 | Natural gas | AFUE | Fuel-fired air distribution heater |  | Garage or open crawl space | 1 | 2.9 | Electric | Heat pump | 50 | Air conditioner | 13.5 | SEER | 443.5 | 82.1 | 64 | CFM @ 50 Pascals | 100.0, 90.0, 10.0 | Conditioned space, Conditioned space, Attic, exposed | 8.0, 8.0, 8.0 |  |  | 4.68 | ACH @ 50 Pascals | Supply Only | 100 | 258.4988 | 139.0675 | 623.49 | - | 756.0255 | 26.3245 | 2.128 | 2.5803 | - | 9.5003 | 33.8135 | 33.8854 | 250.09 | 71.95 | 87.43 | 1286.93
Happy Valley | OR | 97086 | Portland-Vancouver-Hillsboro, OR-WA | Clackamas | Portland Metro - 3 | 4C | Portland General Electric | NW Natural Gas | 136255 | 2020 | 2017 ORSC - Updated | No | No | No Solar | No |  |  |  |  | 07/01/2021 | 68 | 83 | 117 | 14% | 6.2 | 7.6 | 10.4 | 1079.76 | 89.98 | 2366 | 22547 | 2 | 4 | Single-family detached | No | Enclosed crawl space | 992.0, 393.0, 25.0 | 30.0, 38.0, 38.0 | [7 empty] | 36.900002, 121.300003 | 0.0, 0.0 | 21.0, 21.0 | Between conditioned space and garage, Between conditioned space and ambient | 14.6, 2311.300049, 335.700012 | 5.0, 0.0, 0.0 | 21.0, 21.0, 21.0 |  | 19.0, 37.599998, 20.799999, 19.0, 20.700001, 20.799999, 12.5, 12.5, 20.799999, 14.7, 20.700001, 20.799999, 20.799999, 20.799999 | 0.33, 0.33, 0.33, 0.33, 0.33, 0.33, 0.33, 0.33, 0.33, 0.33, 0.33, 0.33, 0.33, 0.33 | 0.3, 0.3, 0.3, 0.3, 0.3, 0.3, 0.3, 0.3, 0.3, 0.3, 0.3, 0.3, 0.3, 0.3 |  |  |  | 30 | 9 |  |  | Conditioned area | 1 | 96.1 | Natural gas | AFUE | Fuel-fired air distribution heater |  | Garage or open crawl space | 1 | 2.9 | Electric | Heat pump | 65 | - | - | - | 479.1 | 88.7 | 93 | CFM @ 50 Pascals | 50.0, 20.0, 50.0, 80.0 | Conditioned space, Conditioned space, Attic, exposed, Attic, exposed | 8.0, 8.0, 8.0, 8.0 |  |  | 3.83 | ACH @ 50 Pascals | Exhaust Only | 100 | 324.1159 | 310.0616 | - | - | 940.1207 | 33.4698 | - | 3.2086 | - | 9.8367 | - | 33.8855 | 329.23 | - | 108.72 | 1320
Happy Valley | OR | 97086 | Portland-Vancouver-Hillsboro, OR-WA | Clackamas | Portland Metro - 3 | 4C | Portland General Electric | NW Natural Gas | 136292 | 2020 | 2017 ORSC - Updated | No | No | No Solar | No |  |  |  |  | 07/01/2021 | 60 | 78 | 102 | 23% | 5.5 | 6.6 | 9.1 | 938.88 | 78.24 | 1876 | 17249 | 2 | 3 | Single-family detached | No | Enclosed crawl space | 834.0, 350.0 | 30.0, 59.0 | [7 empty] | 41.0, 113.199997 | 0.0, 0.0 | 21.0, 21.0 | Between conditioned space and garage, Between conditioned space and ambient | 121.099998, 2026.300049, 372.799988 | 5.0, 0.0, 0.0 | 21.0, 23.0, 23.0 |  | 40.0, 27.0, 4.0, 4.0, 15.0, 12.5, 12.5, 4.0, 4.0, 20.0, 20.0, 6.0, 20.0, 6.0, 4.5, 40.0, 3.0 | 0.3, 0.3, 0.33, 0.33, 0.3, 0.3, 0.3, 0.33, 0.33, 0.3, 0.3, 0.3, 0.3, 0.3, 0.3, 0.33, 0.3 | 0.3, 0.3, 0.29, 0.29, 0.3, 0.3, 0.3, 0.29, 0.29, 0.3, 0.3, 0.3, 0.3, 0.3, 0.3, 0.29, 0.29 |  |  |  | 35 | 9 |  |  | Conditioned area | 1 | 96.2 | Natural gas | AFUE | Fuel-fired air distribution heater |  | Garage or open crawl space | 1 | 0.93 | Natural gas | Instant water heater | - | Air conditioner | 13 | SEER | 379.9 | 70.4 | 61 | CFM @ 50 Pascals | 100.0, 80.0, 20.0 | Conditioned space, Conditioned space, Attic, exposed | 8.0, 8.0, 8.0 |  |  | 2.45 | ACH @ 50 Pascals | Supply Only | 100 | 209.1705 | 128.564 | 556.9659 | 81.7198 | - | 21.3558 | 1.9009 | 8.172 | - | 9.5626 | 33.8135 | 9.0732 | 204.22 | 64.28 | 74.15 | 1179.12
Cornelius | OR | 97113 | Portland-Vancouver-Hillsboro, OR-WA | Washington | Portland Metro - 3 | 4C | Portland General Electric | NW Natural Gas | 136567 | 2020 | 2017 ORSC - Updated | No | Yes | No Solar | No |  |  |  |  | 07/01/2021 | 71 | 92 | 116 | 23% | 6.5 | 7.9 | 10.4 | 1151.29 | 95.94 | 2350 | 22641 | 2 | 5 | Single-family detached | No | Enclosed crawl space | 1011.0, 335.0, 11.0 | 30.0, 59.0, 59.0 | [7 empty] | 44.400002, 147.600006 | 0.0, 0.0 | 21.0, 21.0 | Between conditioned space and garage, Between conditioned space and ambient | 108.199997, 2394.199951, 337.200012 | 5.0, 0.0, 0.0 | 21.0, 23.0, 23.0 |  | 15.0, 15.0, 16.0, 48.0, 25.0, 25.0, 20.0, 22.5, 22.5, 22.5, 22.5, 15.0, 9.0, 15.0, 15.0, 4.3, 5.0 | 0.33, 0.33, 0.36, 0.22, 0.36, 0.36, 0.36, 0.36, 0.36, 0.36, 0.4, 0.33, 0.33, 0.33, 0.33, 0.37, 0.36 | 0.29, 0.29, 0.29, 0.28, 0.29, 0.29, 0.33, 0.28, 0.29, 0.29, 0.26, 0.29, 0.29, 0.29, 0.29, 0.26, 0.26 |  |  |  | 35 | 9 |  |  | Conditioned area | 1 | 96.2 | Natural gas | AFUE | Fuel-fired air distribution heater |  | Garage or open crawl space | 1 | 0.93 | Natural gas | Instant water heater | - | Air conditioner | 14 | SEER | 475.9 | 88.1 | 63 | CFM @ 50 Pascals | 100.0, 90.0, 10.0 | Conditioned space, Conditioned space, Attic, exposed | 8.0, 8.0, 8.0 |  |  | 2.78 | ACH @ 50 Pascals | Supply Only | 100 | 235.6912 | 140.9067 | 718.9859 | 111.665 | - | 24.05 | 2.4539 | 11.1665 | - | 9.549 | 33.8135 | 9.0732 | 229.65 | 82.97 | 101.32 | 1391.53
Forest Grove | OR | 97116 | Portland-Vancouver-Hillsboro, OR-WA | Washington | Portland Metro - 3 | 4C | Forest Grove Light & Power | NW Natural Gas | 136304 | 2020 | 2017 ORSC - Updated | No | No | No Solar | No |  |  |  |  | 07/01/2021 | 54 | 72 | 97 | 24% | 2.4 | 3.4 | 4.2 | 571.5 | 47.63 | 1720 | 15966 | 2 | 3 | Single-family detached | No | Enclosed crawl space | 662.0, 364.0, 62.0 | 30.0, 59.0, 59.0 | [7 empty] | 34.200001, 96.0 | 0.0, 0.0 | 21.0, 21.0 | Between conditioned space and garage, Between conditioned space and ambient | 1990.900024, 311.100006 | 0.0, 0.0 | 23.0, 23.0 |  | 20.799999, 20.799999, 6.2, 43.200001, 13.3, 4.3, 4.3, 15.8, 15.8, 15.8, 6.5, 16.700001, 16.700001, 6.5 | 0.36, 0.36, 0.36, 0.36, 0.36, 0.36, 0.36, 0.36, 0.36, 0.36, 0.36, 0.36, 0.36, 0.36 | 0.29, 0.29, 0.29, 0.29, 0.29, 0.29, 0.29, 0.29, 0.29, 0.29, 0.29, 0.29, 0.29, 0.29 |  |  |  | 35 | 9 |  |  | Conditioned area | 1 | 96.2 | Natural gas | AFUE | Fuel-fired air distribution heater |  | Garage or open crawl space | 1 | 0.93 | Natural gas | Instant water heater | - | - | - | - | 348.3 | 64.5 | 51 | CFM @ 50 Pascals | 70.0, 50.0, 30.0, 50.0 | Conditioned space, Conditioned space, Attic, exposed, Attic, exposed | 8.0, 8.0, 8.0, 8.0 |  |  | 2.54 | ACH @ 50 Pascals | Supply Only | 100 | 190.9968 | 128.2011 | - | 75.0184 | - | 19.5372 | - | 7.5018 | - | 9.2748 | - | 9.0732 | 181.2 | - | 68.07 | 952.26
Happy Valley | OR | 97086 | Portland-Vancouver-Hillsboro, OR-WA | Clackamas | Portland Metro - 3 | 4C | Portland General Electric | NW Natural Gas | 133108 | 2020 | 2017 ORSC - Updated | No | No | No Solar | No |  |  |  |  | 07/01/2021 | 65 | 85 | 115 | 23% | 5.9 | 7.2 | 10.2 | 1030.64 | 85.89 | 2293 | 21012 | 2 | 3 | Single-family detached | No | Enclosed crawl space | 931.0, 432.0, 15.0 | 30.0, 59.0, 59.0 | [7 empty] | 37.099998, 112.099998 | 0.0, 0.0 | 21.0, 21.0 | Between conditioned space and garage, Between conditioned space and ambient | 2299.399902, 337.200012 | 0.0, 0.0 | 23.0, 23.0 |  | 6.0, 15.0, 15.0, 6.0, 8.0, 6.0, 6.0, 6.0, 4.4, 30.0, 15.0, 15.0, 15.0, 22.5, 6.0, 20.0, 10.0, 8.0, 15.0, 20.0, 20.0, 18.0 | 0.35, 0.34, 0.27, 0.35, 0.34, 0.34, 0.35, 0.35, 0.35, 0.34, 0.27, 0.27, 0.27, 0.34, 0.34, 0.35, 0.34, 0.34, 0.27, 0.34, 0.34, 0.34 | 0.29, 0.28, 0.28, 0.29, 0.3, 0.3, 0.29, 0.29, 0.29, 0.3, 0.28, 0.28, 0.28, 0.3, 0.3, 0.29, 0.28, 0.3, 0.28, 0.3, 0.3, 0.3 |  |  |  | 35 | 9 |  |  | Conditioned area | 1 | 96.2 | Natural gas | AFUE | Fuel-fired air distribution heater |  | Garage or open crawl space | 1 | 0.93 | Natural gas | Instant water heater | - | Air conditioner | 13 | SEER | 464.3 | 86 | 57 | CFM @ 50 Pascals | 100.0, 20.0, 80.0 | Conditioned space, Conditioned space, Attic, exposed | 8.0, 8.0, 8.0 |  |  | 2.88 | ACH @ 50 Pascals | Supply Only | 100 | 242.0336 | 142.2549 | 619.7038 | 80.3742 | - | 24.6889 | 2.115 | 8.0374 | - | 9.5408 | 33.8135 | 9.0732 | 235.55 | 71.52 | 72.93 | 1270.88
Salem | OR | 97302 | Salem, OR | Marion | Mid-Willamette - 4 | 4C | Portland General Electric | NW Natural Gas | 136569 | 2020 | 2017 ORSC - Updated | No | Yes | No Solar | No |  |  |  |  | 07/01/2021 | 26 | 45 | 92 | 33% | 2.6 | 3.9 | 7.7 | 550.14 | 45.85 | 635 | 6103 | 2 | 1 | Single-family detached | No | Enclosed crawl space | 102.0, 532.0 | 38.0, 38.0 | [7 empty] | 24.1, 41.0 | 0.0, 0.0 | 21.0, 21.0 | Between conditioned space and garage, Between conditioned space and ambient | 1070.5, 284.299988 | 0.0, 0.0 | 23.0, 23.0 |  | 10.0, 10.0, 80.0, 10.0, 10.0, 4.0, 25.0, 4.0, 4.0 | 0.33, 0.33, 0.3, 0.33, 0.33, 0.33, 0.3, 0.33, 0.33 | 0.26, 0.26, 0.3, 0.26, 0.26, 0.26, 0.28, 0.26, 0.26 |  |  |  | 27 | 12.3 |  |  | Conditioned area | 2 | 13 | Electric | HSPF | Air-source heat pump |  | Garage or open crawl space | 1 | 3.27 | Electric | Heat pump | 50 | Air-source heat pump | 25.5 | SEER | - | - | - | - | - | - | - |  |  | 2.3 | ACH @ 50 Pascals | Exhaust Only | 100 | - | 1133.9557 | 147.3555 | - | 465.2821 | 3.8702 | 0.50292 | 1.588 | - | 33.8133 | 33.8136 | 33.8855 | 130.86 | 17.01 | 53.81 | 694.38
Portland | OR | 97229 | Portland-Vancouver-Hillsboro, OR-WA | Washington | Portland Metro - 3 | 4C | Portland General Electric | NW Natural Gas | 136577 | 2020 | 2017 ORSC - Updated | No | No | No Solar | NEST Thermostat E |  |  |  |  | 07/01/2021 | 84 | 96 | 137 | 13% | 7.7 | 8.7 | 12.1 | 1384.81 | 115.4 | 3006 | 29555 | 3 | 5 | Single-family detached | No | Slab | 462.0, 29.0 | 38.0, 38.0 | [7 empty] | 38.599998, 295.0 | 0.0, 0.0 | 21.0, 21.0 | Between conditioned space and garage, Between conditioned space and ambient | 61.599998, 2503.300049, 351.100006 | 5.0, 0.0, 0.0 | 21.0, 23.0, 23.0 |  | 8.3, 19.299999, 22.5, 22.5, 8.0, 8.0, 16.5, 16.5, 16.5, 33.0, 33.0, 33.0, 48.0, 33.0, 8.0, 22.0, 22.0, 27.5, 22.5, 23.299999, 38.5, 12.5 | 0.3, 0.3, 0.3, 0.3, 0.3, 0.3, 0.3, 0.3, 0.3, 0.3, 0.3, 0.3, 0.34, 0.3, 0.3, 0.3, 0.3, 0.3, 0.3, 0.3, 0.3, 0.3 | 0.28, 0.3, 0.3, 0.28, 0.3, 0.3, 0.3, 0.3, 0.3, 0.3, 0.3, 0.3, 0.3, 0.3, 0.3, 0.3, 0.3, 0.3, 0.3, 0.3, 0.3, 0.3 |  |  |  | 35.0, 27.0 | 9.0, 11.0 |  |  | Vented Attic | 1 | 96.2 | Natural gas | AFUE | Fuel-fired air distribution heater |  | Garage or open crawl space | 1 | 0.93 | Natural gas | Instant water heater | - | Air conditioner | 13 | SEER | 608.715 | 225.45 | 98 | CFM @ 50 Pascals | 60.0, 50.0, 40.0, 50.0 | Conditioned space, Conditioned space, Attic, exposed, Attic, exposed | 8.0, 8.0, 8.0, 8.0 |  |  | 2.58 | ACH @ 50 Pascals | Supply Only | 100 | 335.842 | 259.6673 | 1027.6351 | 120.4156 | - | 34.4704 | 3.5073 | 12.0416 | - | 9.6905 | 33.8135 | 9.0732 | 334.03 | 118.59 | 109.26 | 1625.05
Salem | OR | 97302 | Salem, OR | Marion | Mid-Willamette - 4 | 4C | Portland General Electric | NW Natural Gas | 136212 | 2020 | 2017 ORSC - Updated | No | Yes | No Solar | Ecobee4 |  |  |  |  | 07/01/2021 | 49 | 66 | 115 | 23% | 4.8 | 6.2 | 10 | 1050.49 | 87.54 | 1850 | 17344 | 2 | 3 | Single-family detached | No | Enclosed crawl space | 890.0, 70.0 | 38.0, 38.0 | [7 empty] | 130.2 | - | 21 | Between conditioned space and ambient | 2334.3 | - | 23 |  | 22.200001, 12.7, 15.4, 10.8, 12.7, 37.0, 27.799999, 36.5, 27.5, 16.700001, 8.7, 12.7, 15.4, 10.8, 24.700001 | 0.36, 0.36, 0.36, 0.36, 0.39, 0.36, 0.36, 0.36, 0.36, 0.36, 0.36, 0.36, 0.39, 0.36, 0.36 | 0.28, 0.28, 0.28, 0.28, 0.26, 0.28, 0.28, 0.28, 0.28, 0.28, 0.28, 0.28, 0.26, 0.28, 0.28 |  |  |  | 27 | 12.3 |  |  | Conditioned area | 2 | 9.6 | Electric | HSPF | Air-source heat pump |  | Conditioned area | 1 | 3.27 | Electric | Heat pump | 50 | Air-source heat pump | 17.3 | SEER | - | - | - | - | - | - | - |  |  | 2.09 | ACH @ 50 Pascals | Supply Only | 100 | - | 2703.1899 | 425.0259 | - | 671.5592 | 9.2259 | 1.4506 | 2.292 | - | 33.8411 | 33.8136 | 33.8969 | 312.21 | 49.05 | 77.69 | 1194.73
Portland | OR | 97123 | Portland-Vancouver-Hillsboro, OR-WA | Multnomah | Portland Metro - 3 | 4C | Portland General Electric | NW Natural Gas | 127802 | 2020 | 2017 ORSC - Updated | No | Yes | No Solar | NEST Learning Thermostat |  |  |  |  | 07/01/2021 | 91 | 112 | 143 | 18% | 8.2 | 9.5 | 12.7 | 1481.54 | 123.46 | 3215 | 32176 | 2 | 4 | Single-family detached | No | Enclosed crawl space | 1521.0, 553.0, 148.0 | 38.0, 38.0, 38.0 | [7 empty] | 102.0, 57.0 | 0.0, 0.0 | 21.0, 21.0 | Between conditioned space and ambient, Between conditioned space and garage | 2918.0, 513.0 | 0.0, 0.0 | 23.0, 23.0 |  | 137.300003, 203.199997, 80.5, 182.5 | 0.32, 0.32, 0.32, 0.32 | 0.28, 0.28, 0.28, 0.28 |  |  |  | 35 | 9 |  |  | Garage or open crawl space | 1 | 96.2 | Natural gas | AFUE | Fuel-fired air distribution heater |  | Garage or open crawl space | 1 | 0.82 | Natural gas | Instant water heater | - | Air conditioner | 13 | SEER | 651.038 | 120.563 | 115 | CFM @ 50 Pascals | 50.0, 50.0, 50.0, 50.0 | Enclosed crawl space, Enclosed crawl space, Attic, exposed, Attic, exposed | 8.0, 8.0, 8.0, 8.0 |  |  | 2.95 | ACH @ 50 Pascals | Supply Only | 100 | 420.0446 | 265.7674 | 1285.9869 | 107.5059 | - | 42.9115 | 4.389 | 10.7506 | - | 9.5773 | 33.8361 | 9.0732 | 410.97 | 148.51 | 97.54 | 1721.78
Dayton | OR | 97114 | Portland-Vancouver-Hillsboro, OR-WA | Yamhill | Portland Metro - 3 | 4C | Portland General Electric | NW Natural Gas | 136579 | 2020 | 2017 ORSC - Updated | Yes | No | No Solar | NEST Thermostat E |  |  |  |  | 07/01/2021 | 45 | 62 | 104 | 24% | 4.3 | 5.6 | 8.9 | 939.43 | 78.29 | 1272 | 11256 | 2 | 3 | Single-family detached | No | Enclosed crawl space | 475.0, 376.0, 11.0 | 38.0, 38.0, 38.0 | [7 empty] | 20.5, 79.599998 | 0.0, 0.0 | 21.0, 21.0 | Between conditioned space and garage, Between conditioned space and ambient | 30.0, 1667.5, 186.800003 | 5.0, 0.0, 0.0 | 21.0, 24.0, 24.0 |  | 16.700001, 25.799999, 11.1, 25.799999, 16.700001, 6.5, 20.700001, 9.5, 9.5 | 0.29, 0.29, 0.29, 0.29, 0.29, 0.29, 0.29, 0.29, 0.29 | 0.25, 0.25, 0.25, 0.25, 0.25, 0.25, 0.25, 0.25, 0.25 |  |  |  | 35 | 9 |  |  | Garage or open crawl space | 1 | 8.5 | Electric | HSPF | Air-source heat pump |  | Garage or open crawl space | 1 | 2.78 | Electric | Heat pump | 50 | Air-source heat pump | 15.5 | SEER | 257.6 | 47.7 | 38 | - | 25.0, 100.0, 50.0, 25.0 | Conditioned space, Attic, exposed, Attic, under insulation, Enclosed crawl space | 8.0, 8.0, 8.0, 8.0 |  |  | 3.35 | ACH @ 50 Pascals | Exhaust Only | 100 | - | 2528.8767 | 312.3941 | - | 878.0601 | 8.631 | 1.0662 | 2.9968 | - | 33.8133 | 33.8136 | 33.8855 | 291.84 | 36.05 | 101.55 | 1083.67
Wilsonville | OR | 97070 | Portland-Vancouver-Hillsboro, OR-WA | Clackamas | Portland Metro - 3 | 4C | Portland General Electric | NW Natural Gas | 136285 | 2020 | 2017 ORSC - Updated | No | No | No Solar | No |  |  |  |  | 07/01/2021 | 46 | 53 | 86 | 13% | 4.9 | 5.3 | 7.8 | 968.58 | 80.72 | 1385 | 13538 | 3 | 2 | Townhouse, inside unit | No | Slab | 276.0, 35.0 | 59.0, 59.0 | [7 empty] | 75.0, 32.5, 149.899994 | 0.0, 0.0, 0.0 | 21.0, 21.0, 21.0 | Between conditioned space and garage, Between cond and another cond unit (adiabatic), Between conditioned space and ambient | 975.200012, 572.5, 1472.900024 | 0.0, 0.0, 0.0 | 23.0, 23.0, 23.0 |  | 8.8, 12.5, 41.0, 3.1, 2.2, 16.5, 6.8, 30.0, 8.8, 16.5, 2.2 | 0.3, 0.3, 0.33, 0.32, 0.32, 0.3, 0.32, 0.33, 0.3, 0.3, 0.32 | 0.3, 0.3, 0.29, 0.27, 0.27, 0.3, 0.27, 0.29, 0.3, 0.3, 0.27 |  |  |  | 35 | 9 |  |  | Conditioned area | 1 | 96.1 | Natural gas | AFUE | Fuel-fired air distribution heater |  | Garage or open crawl space | 1 | 0.93 | Electric | Conventional | 50 | Air conditioner | 13 | SEER | 280.5 | 103.9 | 45 | CFM @ 50 Pascals | 100.0, 90.0, 10.0 | Conditioned space, Conditioned space, Attic, exposed | 8.0, 8.0, 8.0 |  |  | 3.64 | ACH @ 50 Pascals | Supply Only | 100 | 170.1348 | 155.3877 | 418.3497 | - | 2092.0679 | 17.5438 | 1.4278 | 7.1402 | - | 9.8023 | 33.8135 | 33.8854 | 171.97 | 48.28 | 241.95 | 1208.82
Wilsonville | OR | 97070 | Portland-Vancouver-Hillsboro, OR-WA | Clackamas | Portland Metro - 3 | 4C | Portland General Electric | NW Natural Gas | 136290 | 2020 | 2017 ORSC - Updated | No | No | No Solar | No |  |  |  |  | 07/01/2021 | 43 | 52 | 86 | 17% | 4.4 | 5.1 | 7.8 | 879.89 | 73.32 | 1385 | 13538 | 3 | 2 | Townhouse, inside unit | No | Slab | 276.0, 35.0 | 59.0, 59.0 | [7 empty] | 75.0, 32.5, 149.899994 | 0.0, 0.0, 0.0 | 21.0, 21.0, 21.0 | Between conditioned space and garage, Between cond and another cond unit (adiabatic), Between conditioned space and ambient | 975.200012, 572.5, 1472.900024 | 0.0, 0.0, 0.0 | 23.0, 23.0, 23.0 |  | 8.8, 12.5, 41.0, 3.1, 2.2, 16.5, 6.8, 30.0, 8.8, 16.5, 2.2 | 0.3, 0.3, 0.33, 0.32, 0.32, 0.3, 0.32, 0.3, 0.3, 0.3, 0.32 | 0.3, 0.3, 0.29, 0.27, 0.27, 0.3, 0.27, 0.3, 0.3, 0.3, 0.27 |  |  |  | 35 | 9 |  |  | Conditioned area | 1 | 96.1 | Natural gas | AFUE | Fuel-fired air distribution heater |  | Garage or open crawl space | 1 | 0.93 | Electric | Conventional | 50 | - | - | - | 280.5 | 103.9 | 55 | CFM @ 50 Pascals | 100.0, 90.0, 10.0 | Conditioned space, Conditioned space, Attic, exposed | 8.0, 8.0, 8.0 |  |  | 2.69 | ACH @ 50 Pascals | Supply Only | 100 | 161.9844 | 156.0916 | - | - | 2027.4016 | 16.7312 | - | 6.9195 | - | 9.8423 | - | 33.8855 | 164.67 | - | 234.47 | 1120.13
Wilsonville | OR | 97070 | Portland-Vancouver-Hillsboro, OR-WA | Clackamas | Portland Metro - 3 | 4C | Portland General Electric | NW Natural Gas | 136299 | 2020 | 2017 ORSC - Updated | No | No | No Solar | No |  |  |  |  | 07/01/2021 | 51 | 59 | 95 | 14% | 5.4 | 5.9 | 8.6 | 1062.91 | 88.58 | 1675 | 14942 | 3 | 3 | Townhouse, end unit | No | Slab | 361.0, 36.0 | 59.0, 59.0 | [7 empty] | 67.300003, 32.5, 134.5 | 0.0, 0.0, 0.0 | 21.0, 21.0, 21.0 | Between conditioned space and garage, Between cond and another cond unit (adiabatic), Between conditioned space and ambient | 1826.199951, 342.5, 836.599976 | 0.0, 0.0, 0.0 | 23.0, 23.0, 23.0 |  | 15.0, 7.5, 41.0, 16.5, 16.5, 12.5, 10.0, 12.5, 30.0, 15.0, 7.5, 6.3, 12.5, 6.3, 12.5, 12.5, 8.8, 8.8, 12.5 | 0.3, 0.32, 0.33, 0.3, 0.3, 0.3, 0.32, 0.3, 0.32, 0.3, 0.32, 0.32, 0.3, 0.32, 0.3, 0.3, 0.32, 0.32, 0.32 | 0.3, 0.27, 0.29, 0.3, 0.3, 0.3, 0.27, 0.3, 0.29, 0.3, 0.27, 0.27, 0.3, 0.27, 0.3, 0.3, 0.27, 0.27, 0.27 |  |  |  | 35 | 9 |  |  | Conditioned area | 1 | 96.1 | Natural gas | AFUE | Fuel-fired air distribution heater |  | Garage or open crawl space | 1 | 0.93 | Electric | Conventional | 50 | - | - | - | 339.2 | 62.8 | 53 | CFM @ 50 Pascals | 100.0, 90.0, 10.0 | Conditioned space, Conditioned space, Attic, exposed | 8.0, 8.0, 8.0 |  |  | 3.27 | ACH @ 50 Pascals | Supply Only | 100 | 191.5428 | 183.1153 | - | - | 2579.657 | 19.7793 | - | 8.8043 | - | 9.8362 | - | 33.8854 | 194.55 | - | 298.34 | 1303.15
Beaverton | OR | 97007 | Portland-Vancouver-Hillsboro, OR-WA | Washington | Portland Metro - 3 | 4C | Portland General Electric | NW Natural Gas | 136586 | 2020 | 2017 ORSC - Updated | No | No | No Solar | No |  |  |  |  | 07/01/2021 | 49 | 73 | 116 | 26% | 4.6 | 6.4 | 10.1 | 971.76 | 80.98 | 1883 | 16388 | 3 | 3 | Townhouse, end unit | No | Slab | 487.0, 133.0 | 59.0, 59.0 | [7 empty] | 39.900002, 22.200001, 70.5 | 0.0, 0.0, 0.0 | 21.0, 21.0, 21.0 | Between conditioned space and garage, Between cond and another cond unit (adiabatic), Between conditioned space and ambient | 1805.599976, 366.600006, 851.400024 | 0.0, 0.0, 0.0 | 23.0, 23.0, 23.0 |  | 50.0, 41.299999, 20.0, 37.5, 15.0, 30.0, 20.0, 22.5, 22.5, 13.5, 50.0, 15.0, 15.0, 25.0, 4.0, 50.0, 37.5, 1.0, 1.5, 1.0 | 0.3, 0.3, 0.32, 0.3, 0.32, 0.32, 0.3, 0.3, 0.32, 0.3, 0.3, 0.32, 0.32, 0.3, 0.32, 0.3, 0.3, 0.3, 0.3, 0.3 | 0.3, 0.3, 0.28, 0.3, 0.28, 0.28, 0.3, 0.3, 0.28, 0.3, 0.3, 0.28, 0.28, 0.3, 0.28, 0.29, 0.3, 0.28, 0.28, 0.28 |  |  |  | 35 | 9 |  |  | Garage or open crawl space | 1 | 10 | Electric | HSPF | Air-source heat pump |  | Garage or open crawl space | 1 | 2.9 | Electric | Heat pump | 50 | Air-source heat pump | 21 | SEER | 99.9338, 90.720001 | 18.5063, 16.799999 | 42.0, 35.0 | CFM @ 50 Pascals, CFM @ 50 Pascals | 90.0, 90.0, 10.0, 10.0, 10.0, 10.0, 90.0, 90.0 | Conditioned space, Conditioned space, Garage, Garage, Conditioned space, Conditioned space, Attic, exposed, Attic, exposed | 8.0, 8.0, 8.0, 8.0, 8.0, 8.0, 8.0, 8.0 |  |  | 1.9 | ACH @ 50 Pascals | Exhaust Only | 100 | - | 2182.4333 | 572.1648 | - | 797.1005 | 7.4486 | 1.9528 | 2.7205 | - | 33.8133 | 33.8135 | 33.8854 | 251.86 | 66.03 | 92.18 | 1212
Salem | OR | 97305 | Salem, OR | Marion | Mid-Willamette - 4 | 4C | Portland General Electric | NW Natural Gas | 136221 | 2020 | 2017 ORSC - Updated | No | No | No Solar | NEST Thermostat E |  |  |  |  | 07/01/2021 | 65 | 105 | 124 | 37% | 6.1 | 8.5 | 11 | 1096.32 | 91.36 | 2604 | 24401 | 2 | 4 | Single-family detached | No | Enclosed crawl space | 1098.0, 446.0 | 66.5, 66.5 | [7 empty] | 44.200001, 128.0 | 0.0, 0.0 | 21.0, 21.0 | Between conditioned space and garage, Between conditioned space and ambient | 30.0, 2446.399902, 401.600006 | 5.0, 0.0, 0.0 | 21.0, 23.0, 23.0 |  | 10.4, 30.799999, 10.4, 43.0, 25.799999, 25.799999, 25.799999, 12.7, 25.799999, 6.5, 30.799999, 25.799999, 20.700001, 25.799999 | 0.3, 0.3, 0.3, 0.3, 0.3, 0.3, 0.3, 0.3, 0.3, 0.3, 0.3, 0.3, 0.3, 0.3 | 0.28, 0.28, 0.28, 0.28, 0.28, 0.28, 0.28, 0.28, 0.28, 0.28, 0.28, 0.28, 0.28, 0.3 |  |  |  | 47 | 12.3 |  |  | Conditioned area | 1 | 96 | Natural gas | AFUE | Fuel-fired air distribution heater |  | Garage or open crawl space | 1 | 0.93 | Natural gas | Instant water heater | - | Air conditioner | 14 | SEER | 527.3 | 97.7 | 31 | CFM @ 50 Pascals | 100.0, 90.0, 10.0 | Conditioned space, Conditioned space, Attic, exposed | 8.0, 8.0, 8.0 |  |  | 1.25 | ACH @ 50 Pascals | Balanced | 100 | 221.0716 | 134.45 | 727.296 | 97.2168 | - | 22.566 | 2.4822 | 9.7217 | - | 9.5574 | 33.8136 | 9.0732 | 215.67 | 83.93 | 88.21 | 1336.56
Salem | OR | 97305 | Salem, OR | Marion | Mid-Willamette - 4 | 4C | Portland General Electric | NW Natural Gas | 136559 | 2020 | 2017 ORSC - Updated | No | No | No Solar | NEST Thermostat E |  |  |  |  | 07/01/2021 | 45 | 78 | 101 | 42% | 4.4 | 6.4 | 9 | 856.51 | 71.38 | 1849 | 17856 | 2 | 4 | Single-family detached | No | Enclosed crawl space | 704.0, 375.0, 40.0 | 66.5, 66.5, 66.5 | [7 empty] | 41.799999, 93.0 | 0.0, 0.0 | 21.0, 21.0 | Between conditioned space and garage, Between conditioned space and ambient | 1964.0, 380.399994 | 0.0, 0.0 | 23.0, 23.0 |  | 20.0, 25.0, 25.0, 41.0, 8.0, 20.0, 30.0, 30.0 | 0.3, 0.3, 0.3, 0.3, 0.3, 0.3, 0.3, 0.3 | 0.3, 0.3, 0.3, 0.3, 0.3, 0.3, 0.3, 0.3 |  |  |  | 47 | 12.3 |  |  | Conditioned area | 1 | 95 | Natural gas | AFUE | Fuel-fired air distribution heater |  | Garage or open crawl space | 1 | 0.93 | Natural gas | Instant water heater | - | - | - | - | 374.4 | 69.3 | 34 | CFM @ 50 Pascals | 100.0, 95.0, 5.0 | Conditioned space, Conditioned space, Attic, exposed | 8.0, 8.0, 8.0 |  |  | 1.14 | ACH @ 50 Pascals | Balanced | 100 | 160.4161 | 147.6858 | - | 92.8171 | - | 16.5457 | - | 9.2817 | - | 9.8082 | - | 9.0732 | 162.28 | - | 84.21 | 1096.75
Eagle Point | OR | 97524 | Medford, OR | Jackson | Southern - 6 | 4C | Pacific Power | Avista | 136737 | 2020 | 2017 ORSC - Updated | No | No | No Solar | NEST Thermostat E |  |  |  |  | 07/08/2021 | 64 | 82 | 102 | 21% | 5.8 | 6.9 | 9.2 | 889.52 | 74.13 | 1903 | 18995 | 1 | 4 | Single-family detached | No | Enclosed crawl space | 1903 | 30 | [7 empty] | - | - | - | - | 1458.0, 423.0 | 0.0, 0.0 | 23.0, 23.0 |  | 36.0, 100.0, 46.5, 12.0 | 0.3, 0.3, 0.3, 0.3 | 0.25, 0.25, 0.25, 0.25 |  |  |  | 47.0, 27.0 | 12.3, 11.0 |  |  | Vented Attic | 1 | 96 | Natural gas | AFUE | Fuel-fired air distribution heater |  | Garage or open crawl space | 1 | 0.93 | Natural gas | Instant water heater | - | Air conditioner | 16 | SEER | 513.81 | 190.3 | 81 | CFM @ 50 Pascals | 100.0, 100.0 | Attic, under insulation, Attic, under insulation | 8.0, 8.0 |  |  | 2.95 | ACH @ 50 Pascals | Exhaust Only | 100 | 238.8996 | 183.9489 | 763.0823 | 97.8869 | - | 24.5178 | 2.6044 | 9.7887 | - | 10.2336 | 26.2848 | 9.8327 | 250.9 | 68.46 | 96.25 | 1135.52
Amity | OR | 97101 | Portland-Vancouver-Hillsboro, OR-WA | Yamhill | Portland Metro - 3 | 4C | Portland General Electric | NW Natural Gas | 136782 | 2020 | 2017 ORSC - Updated | No | No | No Solar | No |  |  |  |  | 07/08/2021 | 43 | 54 | 103 | 21% | 4.1 | 5.1 | 8.8 | 859.23 | 71.6 | 1192 | 9816 | 1 | 3 | Single-family detached | No | Enclosed crawl space | 1192 | 38 | [7 empty] | - | - | - | - | 1020.0, 164.0 | 0.0, 0.0 | 23.0, 23.0 |  | 91.0, 32.0, 50.0 | 0.3, 0.3, 0.3 | 0.28, 0.28, 0.28 |  |  |  | 35 | 9 |  |  | Conditioned area | 1 | 9.5 | Electric | HSPF | Air-source heat pump |  | Garage or open crawl space | 1 | 2.9 | Electric | Heat pump | 50 | Air-source heat pump | 15 | SEER | 321.84 | 59.6 | 65 | CFM @ 50 Pascals | 10.0, 20.0, 80.0, 90.0 | Conditioned space, Conditioned space, Attic, exposed, Enclosed crawl space | 0.0, 0.0, 8.0, 8.0 |  |  | 3.9 | ACH @ 50 Pascals | Exhaust Only | 100 | - | 2126.0845 | 372.289 | - | 816.7247 | 7.2563 | 1.2706 | 2.7875 | - | 33.8133 | 33.8135 | 33.8855 | 245.36 | 42.96 | 94.45 | 1003.47
Medford | OR | 97504 | Medford, OR | Jackson | Southern - 6 | 4C | Pacific Power | Avista | 136794 | 2020 | 2017 ORSC - Updated | No | No | No Solar | No |  |  |  |  | 07/08/2021 | 61 | 81 | 92 | 24% | 5.5 | 6.7 | 8.3 | 829.16 | 69.1 | 1556 | 15115 | 1 | 3 | Single-family detached | No | Enclosed crawl space | 1556 | 38 | [7 empty] | - | - | - | - | 1809.0, 396.0 | 0.0, 0.0 | 23.0, 23.0 |  | 50.0, 60.0, 116.0, 20.0 | 0.3, 0.3, 0.3, 0.3 | 0.24, 0.24, 0.24, 0.24 |  |  |  | 47.0, 27.0 | 12.3, 11.0 |  |  | Vented Attic | 1 | 96.2 | Natural gas | AFUE | Fuel-fired air distribution heater |  | Garage or open crawl space | 1 | 0.95 | Natural gas | Instant water heater | - | Air conditioner | 13 | SEER | 420.12 | 155.6 | 82 | CFM @ 50 Pascals | 100.0, 100.0 | Attic, under insulation, Attic, under insulation | 8.0, 8.0 |  |  | 3.8 | ACH @ 50 Pascals | Balanced | 100 | 219.5837 | 138.7848 | 916.3766 | 77.3407 | - | 22.432 | 3.1276 | 7.7341 | - | 10.1596 | 26.2848 | 9.8327 | 227.9 | 82.21 | 76.05 | 1075.16
Medford | OR | 97504 | Medford, OR | Jackson | Southern - 6 | 4C | Pacific Power | Avista | 136797 | 2020 | 2017 ORSC - Updated | No | No | No Solar | No |  |  |  |  | 07/08/2021 | 59 | 78 | 94 | 23% | 5.4 | 6.5 | 8.5 | 815.36 | 67.95 | 1630 | 15950 | 1 | 3 | Single-family detached | No | Enclosed crawl space | 1630 | 38 | [7 empty] | - | - | - | - | 1363.5, 220.5 | 0.0, 0.0 | 23.0, 23.0 |  | 61.0, 48.0, 88.300003, 60.0 | 0.3, 0.3, 0.3, 0.3 | 0.24, 0.24, 0.24, 0.24 |  |  |  | 47.0, 27.0 | 12.3, 11.0 |  |  | Vented Attic | 1 | 96.2 | Natural gas | AFUE | Fuel-fired air distribution heater |  | Garage or open crawl space | 1 | 0.95 | Natural gas | Instant water heater | - | Air conditioner | 13 | SEER | 440.1 | 163 | 116 | CFM @ 50 Pascals | 100.0, 100.0 | Attic, under insulation, Attic, under insulation | 8.0, 8.0 |  |  | 3.62 | ACH @ 50 Pascals | Balanced | 100 | 193.3664 | 145.8576 | 990.9093 | 81.4857 | - | 19.8344 | 3.3819 | 8.1486 | - | 10.2252 | 26.2848 | 9.8327 | 202.81 | 88.89 | 80.12 | 1061.36
Bend | OR | 97702 | Bend, OR | Deschutes | Central - 8 | 5B | Pacific Power | Cascade Natural Gas | 132740 | 2020 | 2017 ORSC - Updated | No | No | No Solar | No |  |  |  |  | 07/08/2021 | 69 | 86 | 95 | 19% | 5.9 | 6.9 | 8.2 | 814.07 | 67.84 | 1635 | 14715 | 1 | 3 | Single-family detached | No | Enclosed crawl space | 1635 | 38 | [7 empty] | - | - | - | - | 1139.0, 338.0 | 0.0, 0.0 | 23.0, 23.0 |  | 60.0, 138.0, 85.5, 70.800003 | 0.25, 0.25, 0.25, 0.25 | 0.23, 0.23, 0.23, 0.23 |  |  |  | 35 | 9 |  |  | Garage or open crawl space | 1 | 95 | Natural gas | AFUE | Fuel-fired air distribution heater |  | Garage or open crawl space | 1 | 0.97 | Natural gas | Instant water heater | - | Air conditioner | 13 | SEER | 441.45 | 81.75 | 93 | CFM @ 50 Pascals | 50.0, 50.0, 50.0, 50.0 | Enclosed crawl space, Enclosed crawl space, Attic, exposed, Attic, exposed | 8.0, 8.0, 8.0, 8.0 |  |  | 3.29 | ACH @ 50 Pascals | Exhaust Only | 100 | 299.8478 | 552.5387 | 769.213 | 81.3349 | - | 31.8706 | 2.6253 | 8.1335 | - | 8.8246 | 26.2849 | 7.743 | 281.25 | 69.01 | 62.98 | 1003.19
Redmond | OR | 97756 | Bend, OR | Deschutes | Central - 8 | 5B | Pacific Power | Cascade Natural Gas | 134145 | 2020 | 2017 ORSC - Updated | No | No | No Solar | No |  |  |  |  | 07/08/2021 | 76 | 91 | 99 | 16% | 6.5 | 7.4 | 8.6 | 897.42 | 74.78 | 1741 | 16204 | 1 | 3 | Single-family detached | No | Enclosed crawl space | 1741 | 38 | [7 empty] | - | - | - | - | 1608.0, 396.0, 15.0 | 0.0, 0.0, 0.0 | 23.0, 23.0, 23.0 |  | 103.5, 72.0, 11.3, 45.0 | 0.3, 0.3, 0.3, 0.3 | 0.3, 0.3, 0.3, 0.3 |  |  |  | 35.0, 27.0 | 9.0, 11.0 |  |  | Garage or open crawl space | 1 | 96 | Natural gas | AFUE | Fuel-fired air distribution heater |  | Garage or open crawl space | 1 | 0.93 | Natural gas | Instant water heater | - | Air conditioner | 13 | SEER | 470.07 | 87.05 | 99 | CFM @ 50 Pascals | 50.0, 50.0, 50.0, 50.0 | Enclosed crawl space, Enclosed crawl space, Attic, exposed, Attic, exposed | 8.0, 8.0, 8.0, 8.0 |  |  | 3.79 | ACH @ 50 Pascals | Supply Only | 100 | 353.8939 | 318.4866 | 631.3978 | 84.4462 | - | 36.4764 | 2.1549 | 8.4446 | - | 8.2795 | 26.2848 | 7.743 | 302.01 | 56.64 | 65.39 | 1086.54
Redmond | OR | 97756 | Bend, OR | Deschutes | Central - 8 | 5B | Pacific Power | Cascade Natural Gas | 134041 | 2020 | 2017 ORSC - Updated | No | No | No Solar | No |  |  |  |  | 07/08/2021 | 75 | 90 | 101 | 17% | 6.5 | 7.4 | 8.7 | 892.05 | 74.34 | 1780 | 16649 | 1 | 3 | Single-family detached | No | Enclosed crawl space | 1780 | 38 | [7 empty] | - | - | - | - | 1707.0, 211.0, 28.0 | 0.0, 0.0, 0.0 | 23.0, 23.0, 23.0 |  | 33.0, 114.5, 30.0, 34.799999 | 0.3, 0.3, 0.3, 0.3 | 0.3, 0.3, 0.3, 0.3 |  |  |  | 35.0, 27.0 | 9.0, 11.0 |  |  | Garage or open crawl space | 1 | 96 | Natural gas | AFUE | Fuel-fired air distribution heater |  | Garage or open crawl space | 1 | 0.93 | Natural gas | Instant water heater | - | Air conditioner | 13 | SEER | 480.6 | 89 | 105 | CFM @ 50 Pascals | 50.0, 50.0, 50.0, 50.0 | Enclosed crawl space, Enclosed crawl space, Attic, exposed, Attic, exposed | 8.0, 8.0, 8.0, 8.0 |  |  | 3.06 | ACH @ 50 Pascals | Supply Only | 100 | 334.7673 | 319.6825 | 666.3914 | 87.3041 | - | 34.5678 | 2.2744 | 8.7304 | - | 8.3123 | 26.2848 | 7.743 | 287.34 | 59.78 | 67.6 | 1081.17
Central Point | OR | 97502 | Medford, OR | Jackson | Southern - 6 | 4C | Pacific Power | Avista | 136774 | 2020 | 2017 ORSC - Updated | No | No | No Solar | No |  |  |  |  | 07/08/2021 | 60 | 81 | 100 | 26% | 5.4 | 6.7 | 8.9 | 815.28 | 67.94 | 1811 | 17520 | 1 | 3 | Single-family detached | No | Enclosed crawl space | 1811 | 38 | [7 empty] | - | - | - | - | 1530.0, 216.0 | 0.0, 0.0 | 23.0, 23.0 |  | 91.0, 51.700001, 20.0, 48.0 | 0.3, 0.3, 0.3, 0.3 | 0.25, 0.25, 0.25, 0.25 |  |  |  | 47 | 12.3 |  |  | Vented Attic | 1 | 96 | Natural gas | AFUE | Fuel-fired air distribution heater |  | Garage or open crawl space | 1 | 0.99 | Natural gas | Instant water heater | - | Air conditioner | 13 | SEER | 488.97 | 181.1 | 118 | CFM @ 50 Pascals | 100.0, 100.0 | Attic, under insulation, Attic, under insulation | 8.0, 8.0 |  |  | 3.2 | ACH @ 50 Pascals | Balanced | 100 | 203.1589 | 128.4062 | 711.353 | 80.2487 | - | 20.7541 | 2.4278 | 8.0249 | - | 10.1596 | 26.2848 | 9.8327 | 210.85 | 63.81 | 78.91 | 1061.28
Central Point | OR | 97502 | Medford, OR | Jackson | Southern - 6 | 4C | Pacific Power | Avista | 136775 | 2020 | 2017 ORSC - Updated | No | No | No Solar | No |  |  |  |  | 07/08/2021 | 61 | 83 | 102 | 26% | 5.6 | 6.9 | 9.1 | 836.56 | 69.71 | 1880 | 18520 | 1 | 3 | Single-family detached | No | Enclosed crawl space | 1880 | 38 | [7 empty] | - | - | - | - | 1650.0, 184.5 | 0.0, 0.0 | 23.0, 23.0 |  | 96.0, 70.0, 46.0, 42.0 | 0.3, 0.3, 0.3, 0.3 | 0.25, 0.25, 0.25, 0.25 |  |  |  | 47.0, 27.0 | 12.3, 11.0 |  |  | Vented Attic | 1 | 96 | Natural gas | AFUE | Fuel-fired air distribution heater |  | Garage or open crawl space | 1 | 0.99 | Natural gas | Instant water heater | - | Air conditioner | 13 | SEER | 507.6 | 188 | 80 | CFM @ 50 Pascals | 100.0, 100.0 | Attic, under insulation, Attic, under insulation | 8.0, 8.0 |  |  | 3.16 | ACH @ 50 Pascals | Balanced | 100 | 212.7739 | 123.1592 | 774.3911 | 79.9069 | - | 21.6977 | 2.643 | 7.9907 | - | 10.1309 | 26.2848 | 9.8327 | 219.82 | 69.47 | 78.57 | 1082.56
Bend | OR | 97703 | Bend, OR | Deschutes | Central - 8 | 5B | Pacific Power | Cascade Natural Gas | 136723 | 2020 | 2017 ORSC - Updated | No | No | No Solar | No |  |  |  |  | 07/08/2021 | 112 | 132 | 142 | 14% | 8.9 | 10.2 | 12.3 | 1229.05 | 102.42 | 2785 | 28745 | 2 | 4 | Single-family detached | No | Enclosed crawl space | 1935 | 38 | [7 empty] | 74 | - | 21 | Between conditioned space and ambient | 3265.0, 223.0, 147.0 | 0.0, 0.0, 0.0 | 23.0, 23.0, 23.0 |  | 236.0, 212.600006, 66.300003, 51.299999 | 0.2, 0.2, 0.2, 0.2 | 0.28, 0.28, 0.28, 0.28 |  |  |  | 35.0, 27.0 | 9.0, 11.0 |  |  | Garage or open crawl space | 1 | 95 | Natural gas | AFUE | Fuel-fired air distribution heater |  | Garage or open crawl space | 1 | 0.97 | Natural gas | Instant water heater | - | Air conditioner | 13 | SEER | 563.963 | 104.438 | 145 | CFM @ 50 Pascals | 50.0, 50.0, 50.0, 50.0 | Enclosed crawl space, Enclosed crawl space, Attic, exposed, Attic, exposed | 8.0, 8.0, 8.0, 8.0 |  |  | 3.18 | ACH @ 50 Pascals | Exhaust Only | 100 | 663.3076 | 291.3233 | 776.0991 | 105.8659 | - | 67.325 | 2.6488 | 10.5866 | - | 8.0006 | 26.2848 | 7.743 | 538.64 | 69.62 | 81.97 | 1418.17
Central Point | OR | 97502 | Medford, OR | Jackson | Southern - 6 | 4C | Pacific Power | Avista | 136776 | 2020 | 2017 ORSC - Updated | No | No | No Solar | No |  |  |  |  | 07/08/2021 | 68 | 91 | 114 | 25% | 6.2 | 7.6 | 10.1 | 941.31 | 78.44 | 2266 | 21637 | 1 | 3 | Single-family detached | No | Enclosed crawl space | 2266 | 38 | [7 empty] | - | - | - | - | 1647.0, 423.0 | 0.0, 0.0 | 23.0, 23.0 |  | 88.0, 168.0, 22.5, 48.0 | 0.3, 0.3, 0.3, 0.3 | 0.25, 0.25, 0.25, 0.25 |  |  |  | 47 | 12.3 |  |  | Vented Attic | 1 | 96 | Natural gas | AFUE | Fuel-fired air distribution heater |  | Garage or open crawl space | 1 | 0.99 | Natural gas | Instant water heater | - | Air conditioner | 13 | SEER | 611.82 | 226.6 | 145 | CFM @ 50 Pascals | 100.0, 100.0 | Attic, under insulation, Attic, under insulation | 8.0, 8.0 |  |  | 3.6 | ACH @ 50 Pascals | Balanced | 100 | 268.1184 | 160.6601 | 880.6826 | 78.2845 | - | 27.3602 | 3.0057 | 7.8285 | - | 10.1419 | 26.2848 | 9.8327 | 277.48 | 79.01 | 76.97 | 1187.31
Central Point | OR | 97502 | Medford, OR | Jackson | Southern - 6 | 4C | Pacific Power | Avista | 136819 | 2020 | 2017 ORSC - Updated | No | No | No Solar | No |  |  |  |  | 07/08/2021 | 68 | 96 | 116 | 28% | 6.4 | 8 | 10.4 | 970.56 | 80.88 | 2346 | 23114 | 1 | 4 | Single-family detached | No | Enclosed crawl space | 2346 | 38 | [7 empty] | - | - | - | - | 2083.0, 387.0 | 0.0, 0.0 | 23.0, 23.0 |  | 60.0, 148.0, 8.0, 42.0 | 0.3, 0.3, 0.3, 0.3 | 0.25, 0.25, 0.25, 0.25 |  |  |  | 47 | 12.3 |  |  | Vented Attic | 1 | 96.1 | Natural gas | AFUE | Fuel-fired air distribution heater |  | Garage or open crawl space | 1 | 0.93 | Natural gas | Instant water heater | - | Air conditioner | 13.5 | SEER | 633.42 | 234.6 | 67 | CFM @ 50 Pascals | 100.0, 100.0 | Attic, under insulation, Attic, under insulation | 8.0, 8.0 |  |  | 2.31 | ACH @ 50 Pascals | Balanced | 100 | 227.3224 | 286.8342 | 991.1011 | 97.7758 | - | 23.7112 | 3.3826 | 9.7776 | - | 10.4919 | 26.2848 | 9.8327 | 248.78 | 88.91 | 96.14 | 1216.56
Medford | OR | 97504 | Medford, OR | Jackson | Southern - 6 | 4C | Pacific Power | Avista | 136793 | 2020 | 2017 ORSC - Updated | No | No | No Solar | No |  |  |  |  | 07/08/2021 | 74 | 103 | 125 | 28% | 6.8 | 8.6 | 11.1 | 1048.42 | 87.37 | 2612 | 24120 | 1 | 4 | Single-family detached | No | Enclosed crawl space | 2612 | 38 | [7 empty] | - | - | - | - | 2061.0, 331.0 | 0.0, 0.0 | 23.0, 23.0 |  | 188.5, 62.0, 33.75, 59.0 | 0.3, 0.3, 0.3, 0.3 | 0.24, 0.24, 0.24, 0.24 |  |  |  | 47.0, 27.0 | 12.3, 11.0 |  |  | Vented Attic | 1 | 96.2 | Natural gas | AFUE | Fuel-fired air distribution heater |  | Garage or open crawl space | 1 | 0.93 | Natural gas | Instant water heater | - | Air conditioner | 13 | SEER | 705.2401 | 261.2 | 62 | CFM @ 50 Pascals | 100.0, 100.0 | Attic, under insulation, Attic, under insulation | 8.0, 8.0 |  |  | 2.83 | ACH @ 50 Pascals | Balanced | 100 | 270.2915 | 193.1913 | 1190.0958 | 96.8191 | - | 27.6885 | 4.0618 | 9.6819 | - | 10.204 | 26.2848 | 9.8327 | 282.53 | 106.76 | 95.2 | 1294.42
Ashland | OR | 97520 | Medford, OR | Jackson | Southern - 6 | 4C | Pacific Power | Avista | 129252 | 2020 | 2017 ORSC - Updated | No | No | Non-Energy Trust Solar PV | NEST Thermostat E |  |  |  |  | 07/08/2021 | 41 | 110 | 153 | 25% | 4.1 | 8.8 | 14.7 | 582.31 | 48.53 | 3110 | 28947 | 1 | 4 | Single-family detached | No | Enclosed crawl space | 3110 | 38 | [7 empty] | - | - | - | - | 2575.0, 124.0, 504.0 | 0.0, 0.0, 0.0 | 23.0, 23.0, 23.0 |  | 183.100006, 69.0, 44.0, 225.300003 | 0.3, 0.3, 0.3, 0.3 | 0.26, 0.26, 0.26, 0.26 |  |  |  | 47.0, 27.0 | 12.3, 11.0 |  |  | Vented Attic | 1 | 97 | Electric | HSPF | Dual Fuel heat Pump |  | Conditioned area | 1 | 0.93 | Natural gas | Instant water heater | - | Dual Fuel heat Pump | 45 | SEER | 839.7 | 311 | 180 | CFM @ 50 Pascals | 100.0, 100.0 | Attic, under insulation, Attic, under insulation | 8.0, 8.0 |  |  | 2.7 | ACH @ 50 Pascals | Balanced | 100 | 61.8654 | 2519.3669 | 1089.8181 | 92.4524 | - | 14.7851 | 3.7195 | 9.2452 | -19.6204 | 19.4819 | 26.2848 | 9.8327 | 288.04 | 97.77 | 90.91 | 828.31
Forest Grove | OR | 97116 | Portland-Vancouver-Hillsboro, OR-WA | Washington | Portland Metro - 3 | 4C | Forest Grove Light & Power | NW Natural Gas | 136708 | 2020 | 2017 ORSC - Updated | No | No | No Solar | No |  |  |  |  | 07/08/2021 | 53 | 68 | 97 | 21% | 2.3 | 3.2 | 4.2 | 648.07 | 54.01 | 1729 | 15761 | 2 | 3 | Single-family detached | No | Enclosed crawl space | 703.0, 312.0 | 30.0, 38.0 | [7 empty] | 97.800003, 41.0 | 0.0, 0.0 | 21.0, 21.0 | Between conditioned space and ambient, Between conditioned space and garage | 2966.5, 351.0 | 0.0, 0.0 | 23.0, 23.0 |  | 50.0, 141.0, 28.5, 8.0 | 0.3, 0.3, 0.3, 0.3 | 0.28, 0.28, 0.28, 0.28 |  |  |  | 35 | 9 |  |  | Garage or open crawl space | 1 | 96.2 | Natural gas | AFUE | Fuel-fired air distribution heater |  | Garage or open crawl space | 1 | 0.99 | Natural gas | Instant water heater | - | - | - | - | 350.123 | 64.8375 | 112 | CFM @ 50 Pascals | 10.0, 20.0, 65.0, 80.0, 25.0 | Conditioned space, Conditioned space, Attic, exposed, Attic, exposed, Enclosed crawl space | 0.0, 0.0, 8.0, 8.0, 8.0 |  |  | 2.6 | ACH @ 50 Pascals | Exhaust Only | 100 | 287.2355 | 195.6999 | - | 77.3031 | - | 29.3915 | - | 7.7303 | - | 9.278 | - | 9.0732 | 272.69 | - | 70.14 | 1028.83
Forest Grove | OR | 97116 | Portland-Vancouver-Hillsboro, OR-WA | Washington | Portland Metro - 3 | 4C | Forest Grove Light & Power | NW Natural Gas | 136618 | 2020 | 2017 ORSC - Updated | No | No | No Solar | No |  |  |  |  | 07/08/2021 | 55 | 68 | 101 | 19% | 2.3 | 3.1 | 4.4 | 683.03 | 56.92 | 1844 | 17221 | 2 | 3 | Single-family detached | No | Enclosed crawl space | 740.0, 364.0 | 30.0, 38.0 | [7 empty] | 100.699997, 40.25 | 0.0, 0.0 | 21.0, 21.0 | Between conditioned space and ambient, Between conditioned space and garage | 2137.5, 25.0, 362.25 | 0.0, 0.0, 0.0 | 23.0, 23.0, 23.0 |  | 35.0, 123.0, 20.0, 45.0 | 0.3, 0.3, 0.3, 0.3 | 0.28, 0.28, 0.28, 0.28 |  |  |  | 35.0, 0.0 | 9.0, 30.0 |  |  | Garage or open crawl space | 1 | 96.2 | Natural gas | AFUE | Fuel-fired air distribution heater |  | Garage or open crawl space | 1 | 0.99 | Natural gas | Instant water heater | - | Air conditioner | 13 | SEER | 373.41 | 69.15 | 120 | CFM @ 50 Pascals | 10.0, 30.0, 65.0, 70.0, 25.0 | Conditioned space, Conditioned space, Attic, exposed, Attic, exposed, Enclosed crawl space | 0.0, 0.0, 8.0, 8.0, 8.0 |  |  | 3.4 | ACH @ 50 Pascals | Exhaust Only | 100 | 284.628 | 193.9492 | 452.2626 | 76.879 | - | 29.1247 | 1.5436 | 7.6879 | - | 9.2781 | 18.9169 | 9.0732 | 270.22 | 29.2 | 69.75 | 1063.79
Hillsboro | OR | 97123 | Portland-Vancouver-Hillsboro, OR-WA | Washington | Portland Metro - 3 | 4C | Portland General Electric | NW Natural Gas | 132384 | 2020 | 2017 ORSC - Updated | No | Yes | No Solar | No |  |  |  |  | 07/08/2021 | 35 | 46 | 93 | 19% | 4 | 5.1 | 8.4 | 793.28 | 66.11 | 1591 | 14470 | 2 | 3 | Townhouse, inside unit | No | Enclosed crawl space | 607.0, 410.0, 19.0 | 30.0, 59.0, 59.0 | [7 empty] | 27.0, 20.0, 55.0 | 0.0, 0.0, 0.0 | 21.0, 21.0, 21.0 | Between conditioned space and ambient, Between conditioned space and garage, Between cond and another cond unit (adiabatic) | 587.0, 180.0, 1327.0 | 0.0, 0.0, 0.0 | 23.0, 23.0, 23.0 |  | 74.0, 60.0 | 0.27, 0.27 | 0.27, 0.27 |  |  |  | 35 | 9 |  |  | Vented Attic | 1 | 96.2 | Natural gas | AFUE | Fuel-fired air distribution heater |  | Garage or open crawl space | 1 | 2.9 | Electric | Heat pump | 65 | - | - | - | 322.1775 | 59.6625 | 90 | CFM @ 50 Pascals | 50.0, 50.0, 50.0, 50.0 | Conditioned space, Conditioned space, Attic, exposed, Attic, exposed | 0.0, 0.0, 8.0, 8.0 |  |  | 4.53 | ACH @ 50 Pascals | Supply Only | 100 | 112.6798 | 111.9339 | - | - | 795.0203 | 11.65 | - | 2.7134 | - | 9.8658 | - | 33.8855 | 114.94 | - | 91.94 | 1033.52
Hillsboro | OR | 97123 | Portland-Vancouver-Hillsboro, OR-WA | Washington | Portland Metro - 3 | 4C | Portland General Electric | NW Natural Gas | 132383 | 2020 | 2017 ORSC - Updated | No | Yes | No Solar | No |  |  |  |  | 07/08/2021 | 44 | 57 | 95 | 19% | 4.7 | 6 | 8.5 | 931.94 | 77.66 | 1650 | 14832 | 2 | 3 | Townhouse, end unit | No | Enclosed crawl space | 608.0, 410.0, 76.0 | 30.0, 59.0, 59.0 | [7 empty] | 35.0, 20.0, 28.0 | 0.0, 0.0, 0.0 | 21.0, 21.0, 21.0 | Between conditioned space and ambient, Between conditioned space and garage, Between cond and another cond unit (adiabatic) | 1357.0, 180.0, 660.0 | 0.0, 0.0, 0.0 | 23.0, 23.0, 23.0 |  | 87.0, 35.0, 127.0 | 0.27, 0.27, 0.27 | 0.27, 0.27, 0.27 |  |  |  | 35 | 9 |  |  | Vented Attic | 1 | 96.2 | Natural gas | AFUE | Fuel-fired air distribution heater |  | Garage or open crawl space | 1 | 2.9 | Electric | Heat pump | 65 | Air conditioner | 13 | SEER | 334.125 | 61.875 | 79 | CFM @ 50 Pascals | 50.0, 50.0, 50.0, 50.0 | Conditioned space, Conditioned space, Attic, exposed, Attic, exposed | 0.0, 0.0, 8.0, 8.0 |  |  | 4.12 | ACH @ 50 Pascals | Supply Only | 100 | 175.0325 | 128.1894 | 631.4962 | - | 792.9494 | 17.9408 | 2.1553 | 2.7063 | - | 9.6577 | 33.8135 | 33.8854 | 173.27 | 72.88 | 91.7 | 1172.18
Hillsboro | OR | 97123 | Portland-Vancouver-Hillsboro, OR-WA | Washington | Portland Metro - 3 | 4C | Portland General Electric | NW Natural Gas | 132378 | 2020 | 2017 ORSC - Updated | No | Yes | No Solar | No |  |  |  |  | 07/08/2021 | 34 | 46 | 92 | 20% | 3.8 | 5 | 8.3 | 766.21 | 63.85 | 1577 | 14358 | 2 | 3 | Townhouse, inside unit | No | Enclosed crawl space | 607.0, 410.0, 19.0 | 30.0, 68.0, 68.0 | [7 empty] | 27.0, 20.0 | 0.0, 0.0 | 21.0, 21.0 | Between conditioned space and ambient, Between conditioned space and garage | 587.0, 180.0, 1327.0 | 0.0, 0.0, 0.0 | 23.0, 23.0, 23.0 |  | 74.0, 60.0 | 0.27, 0.27 | 0.27, 0.27 |  |  |  | 35 | 9 |  |  | Vented Attic | 1 | 96.2 | Natural gas | AFUE | Fuel-fired air distribution heater |  | Garage or open crawl space | 1 | 2.9 | Electric | Heat pump | 65 | - | - | - | 319.3425 | 59.1375 | 90 | CFM @ 50 Pascals | 55.0, 55.0, 45.0, 45.0 | Conditioned space, Conditioned space, Attic, exposed, Attic, exposed | 0.0, 0.0, 8.0, 8.0 |  |  | 4.29 | ACH @ 50 Pascals | Supply Only | 100 | 114.5533 | 117.6868 | - | - | 795.5262 | 11.857 | - | 2.7151 | - | 9.8926 | - | 33.8855 | 117.3 | - | 92 | 1006.45
Gervais | OR | 97026 | Salem, OR | Marion | Mid-Willamette - 4 | 4C | Portland General Electric | NW Natural Gas | 134217 | 2020 | 2017 ORSC - Updated | Yes | Yes | No Solar | No |  |  |  |  | 07/08/2021 | 55 | 75 | 104 | 24% | 5.3 | 7.2 | 9.3 | 1021.27 | 85.11 | 1961 | 20711 | 2 | 4 | Single-family detached | No | Enclosed crawl space | 1099.0, 401.0 | 38.0, 30.0 | [7 empty] | 85.5, 41.5, 38.0 | 0.0, 0.0, 0.0 | 21.0, 21.0, 21.0 | Between conditioned space and ambient, Between conditioned space and attic, Between conditioned space and garage | 1181.0, 878.0, 159.0, 342.0 | 0.0, 0.0, 0.0, 0.0 | 23.0, 23.0, 23.0, 23.0 |  | 12.0, 25.0, 106.0, 20.0, 18.0, 18.0, 40.0, 16.0 | 0.3, 0.3, 0.3, 0.3, 0.3, 0.3, 0.3, 0.3 | 0.3, 0.3, 0.3, 0.3, 0.3, 0.3, 0.3, 0.3 |  |  |  | 35.0, 35.0, 35.0, 0.0 | 9.0, 9.0, 9.0, 30.0 |  |  | Conditioned area | 1 | 95 | Natural gas | AFUE | Fuel-fired air distribution heater |  | Garage or open crawl space | 1 | 2.9 | Electric | Heat pump | 80 | Air conditioner | 13.8 | SEER | 397.1025 | 73.5375 | 50 | CFM @ 50 Pascals | 100.0, 50.0, 50.0 | Conditioned space, Conditioned space, Attic, exposed | 8.0, 8.0, 8.0 |  |  | 3.4 | ACH @ 50 Pascals | Exhaust Only | 100 | 282.3676 | 149.1795 | 531.7289 | - | 911.0928 | 28.7459 | 1.8148 | 3.1095 | - | 9.4924 | 33.8136 | 33.8854 | 272.87 | 61.36 | 105.37 | 1261.51
Forest Grove | OR | 97116 | Portland-Vancouver-Hillsboro, OR-WA | Washington | Portland Metro - 3 | 4C | Forest Grove Light & Power | NW Natural Gas | 133332 | 2020 | 2017 ORSC - Updated | No | No | No Solar | NEST Learning Thermostat |  |  |  |  | 07/08/2021 | 88 | 107 | 138 | 17% | 3.7 | 4.8 | 6.1 | 1037.7 | 86.48 | 3032 | 27889 | 2 | 6 | Single-family detached | No | Enclosed crawl space | 1194.0, 810.0 | 38.0, 38.0 | [7 empty] | 89.0, 47.0 | 0.0, 0.0 | 21.0, 21.0 | Between conditioned space and ambient, Between conditioned space and garage | 2571.0, 423.0 | 0.0, 0.0 | 23.0, 23.0 |  | 176.5, 203.0, 52.0, 20.0 | 0.3, 0.3, 0.3, 0.3 | 0.3, 0.3, 0.3, 0.3 |  |  |  | 35 | 9 |  |  | Garage or open crawl space | 1 | 96.2 | Natural gas | AFUE | Fuel-fired air distribution heater |  | Garage or open crawl space | 1 | 0.82 | Natural gas | Instant water heater | - | Air conditioner | 13 | SEER | 613.98 | 113.7 | 137 | CFM @ 50 Pascals | 50.0, 50.0, 40.0, 40.0, 10.0, 10.0 | Enclosed crawl space, Enclosed crawl space, Attic, exposed, Attic, exposed, Conditioned space, Conditioned space | 8.0, 8.0, 8.0, 8.0, 0.0, 0.0 |  |  | 2.44 | ACH @ 50 Pascals | Supply Only | 100 | 336.9323 | 290.1453 | 1142.7156 | 145.8096 | - | 34.6835 | 3.9001 | 14.581 | - | 9.3355 | 18.9371 | 9.0732 | 323.79 | 73.86 | 132.3 | 1418.46
Bend | OR | 97702 | Bend, OR | Deschutes | Central - 8 | 5B | Pacific Power | Cascade Natural Gas | 134036 | 2020 | 2017 ORSC - Updated | No | No | No Solar | NEST Learning Thermostat |  |  |  |  | 07/08/2021 | 100 | 123 | 148 | 18% | 8.8 | 10.2 | 12.8 | 1276.25 | 106.35 | 2918 | 25925 | 2 | 5 | Single-family detached | No | Enclosed crawl space | 1230.0, 580.0 | 38.0, 38.0 | [7 empty] | 89.0, 53.0 | 0.0, 0.0 | 21.0, 21.0 | Between conditioned space and ambient, Between conditioned space and garage | 2396.0, 509.0, 13.0 | 0.0, 0.0, 0.0 | 23.0, 23.0, 23.0 |  | 100.0, 157.5, 97.5, 21.0 | 0.3, 0.3, 0.3, 0.3 | 0.3, 0.3, 0.3, 0.3 |  |  |  | 35.0, 0.0 | 9.0, 30.0 |  |  | Garage or open crawl space | 1 | 95 | Natural gas | AFUE | Fuel-fired air distribution heater |  | Garage or open crawl space | 1 | 0.93 | Natural gas | Instant water heater | - | Air conditioner | 13 | SEER | 590.895 | 218.85 | 127 | CFM @ 50 Pascals | 50.0, 50.0, 50.0, 50.0 | Enclosed crawl space, Enclosed crawl space, Attic, exposed, Attic, exposed | 8.0, 8.0, 8.0, 8.0 |  |  | 2.82 | ACH @ 50 Pascals | Supply Only | 100 | 491.2213 | 569.7849 | 1038.1864 | 126.2318 | - | 51.0668 | 3.5433 | 12.6232 | - | 8.4332 | 26.2888 | 7.743 | 430.66 | 93.15 | 97.74 | 1465.37
White City | OR | 97503 | Medford, OR | Jackson | Southern - 6 | 4C | Pacific Power | Avista | 136597 | 2020 | 2017 ORSC - Updated | No | No | No Solar | No |  |  |  |  | 07/08/2021 | 33 | 66 | 111 | 36% | 3.8 | 6 | 10.3 | 628.88 | 52.41 | 1520 | 14622 | 2 | 3 | Townhouse, end unit | No | Enclosed crawl space | 645.0, 228.0 | 38.0, 38.0 | [7 empty] | 56.0, 45.0, 60.0 | 0.0, 0.0, 0.0 | 21.0, 21.0, 21.0 | Between conditioned space and ambient, Between cond and another cond unit (adiabatic), Between conditioned space and garage | 1226.0, 269.0, 757.0 | 0.0, 0.0, 1.5 | 23.0, 23.0, 21.700001 |  | 39.0, 60.0, 33.0 | 0.3, 0.3, 0.3 | 0.26, 0.26, 0.26 |  |  |  | 47 | 12.3 |  |  | Conditioned area | 1 | 12.2 | Electric | HSPF | Air-source heat pump |  | Garage or open crawl space | 1 | 3.27 | Electric | Heat pump | 50 | Air-source heat pump | 17.7 | SEER | - | - | - | - | - | - | - |  |  | 3.24 | ACH @ 50 Pascals | Balanced | 100 | - | 962.401 | 441.241 | - | 774.8885 | 3.2846 | 1.5059 | 2.6447 | - | 26.2846 | 26.2848 | 26.3407 | 86.34 | 39.58 | 69.66 | 754.88
White City | OR | 97503 | Medford, OR | Jackson | Southern - 6 | 4C | Pacific Power | Avista | 136593 | 2020 | 2017 ORSC - Updated | No | No | No Solar | No |  |  |  |  | 07/08/2021 | 29 | 58 | 111 | 35% | 3.6 | 5.6 | 10.3 | 598.38 | 49.86 | 1520 | 14662 | 2 | 3 | Townhouse, inside unit | No | Enclosed crawl space | 647.0, 226.0 | 38.0, 38.0 | [7 empty] | 28.0, 70.0, 32.0 | 0.0, 0.0, 0.0 | 21.0, 21.0, 21.0 | Between conditioned space and ambient, Between cond and another cond unit (adiabatic), Between conditioned space and garage | 600.0, 287.0, 1641.0 | 0.0, 0.0, 1.5 | 23.0, 23.0, 21.700001 |  | 39.0, 54.0 | 0.3, 0.3 | 0.26, 0.26 |  |  |  | 47 | 12.3 |  |  | Conditioned area | 1 | 12.2 | Electric | HSPF | Air-source heat pump |  | Garage or open crawl space | 1 | 3.27 | Electric | Heat pump | 50 | Air-source heat pump | 17.7 | SEER | - | - | - | - | - | - | - |  |  | 3.5 | ACH @ 50 Pascals | Balanced | 100 | - | 651.1231 | 412.4243 | - | 774.8885 | 2.2223 | 1.4076 | 2.6447 | - | 26.2846 | 26.2848 | 26.3407 | 58.41 | 37 | 69.66 | 724.38
Hillsboro | OR | 97123 | Portland-Vancouver-Hillsboro, OR-WA | Washington | Portland Metro - 3 | 4C | Portland General Electric | NW Natural Gas | 132405 | 2020 | 2017 ORSC - Updated | No | Yes | No Solar | No |  |  |  |  | 07/08/2021 | 81 | 104 | 139 | 22% | 7.6 | 9 | 12.3 | 1349.46 | 112.46 | 3082 | 28301 | 2 | 4 | Single-family detached | No | Enclosed crawl space | 1413.0, 217.0, 101.0 | 38.0, 38.0, 38.0 | [7 empty] | 104.0, 41.0 | 0.0, 0.0 | 21.0, 21.0 | Between conditioned space and ambient, Between conditioned space and garage | 2784.0, 369.0 | 0.0, 0.0 | 23.0, 23.0 |  | 109.333, 208.0, 125.0, 57.0 | 0.3, 0.3, 0.3, 0.3 | 0.3, 0.3, 0.3, 0.3 |  |  |  | 35 | 9 |  |  | Conditioned area | 1 | 96.2 | Natural gas | AFUE | Fuel-fired air distribution heater |  | Garage or open crawl space | 1 | 0.94 | Natural gas | Instant water heater | - | Air conditioner | 13 | SEER | 624.105 | 231.15 | 80 | CFM @ 50 Pascals | 95.0, 95.0, 5.0, 5.0 | Conditioned space, Conditioned space, Attic, exposed, Attic, exposed | 0.0, 0.0, 8.0, 8.0 |  |  | 1.84 | ACH @ 50 Pascals | Supply Only | 100 | 312.118 | 210.3305 | 1074.312 | 92.6072 | - | 31.9296 | 3.6666 | 9.2607 | - | 9.6105 | 33.8135 | 9.0732 | 306.86 | 123.98 | 84.02 | 1589.7
Hillsboro | OR | 97123 | Portland-Vancouver-Hillsboro, OR-WA | Washington | Portland Metro - 3 | 4C | Portland General Electric | NW Natural Gas | 128293 | 2020 | 2017 ORSC - Updated | No | Yes | No Solar | NEST Learning Thermostat |  |  |  |  | 07/08/2021 | 98 | 119 | 154 | 17% | 8.9 | 10.2 | 13.5 | 1620.07 | 135.01 | 3544 | 35671 | 2 | 5 | Single-family detached | No | Enclosed crawl space | 1713.0, 297.0, 12.0 | 38.0, 38.0, 38.0 | [7 empty] | 103.0, 37.0 | 0.0, 0.0 | 21.0, 21.0 | Between conditioned space and ambient, Between conditioned space and garage | 3362.0, 370.0 | 0.0, 0.0 | 23.0, 23.0 |  | 217.199997, 167.5, 140.0, 98.0 | 0.3, 0.3, 0.3, 0.3 | 0.3, 0.3, 0.3, 0.3 |  |  |  | 35 | 9 |  |  | Garage or open crawl space | 1 | 96.2 | Natural gas | AFUE | Fuel-fired air distribution heater |  | Garage or open crawl space | 1 | 0.82 | Natural gas | Instant water heater | - | Air conditioner | 13 | SEER | 717.66 | 132.9 | 150 | CFM @ 50 Pascals | 50.0, 50.0, 50.0, 50.0 | Enclosed crawl space, Enclosed crawl space, Attic, exposed, Attic, exposed | 8.0, 8.0, 8.0, 8.0 |  |  | 2.58 | ACH @ 50 Pascals | Supply Only | 100 | 441.1837 | 342.7554 | 1254.2349 | 126.3225 | - | 45.2882 | 4.2807 | 12.6323 | - | 9.6934 | 33.9093 | 9.0732 | 439 | 145.15 | 114.61 | 1860.31
Bend | OR | 97703 | Bend, OR | Deschutes | Central - 8 | 5B | Pacific Power | Cascade Natural Gas | 132515 | 2020 | 2017 ORSC - Updated | No | No | No Solar | No |  |  |  |  | 07/08/2021 | 138 | 172 | 175 | 19% | 11.1 | 13.3 | 15.1 | 1563.99 | 130.33 | 3585 | 38647 | 2 | 4 | Single-family detached | No | Enclosed crawl space | 2574.0, 464.0, 52.0 | 38.0, 38.0, 38.0 | [7 empty] | 52.0, 34.0 | 2.0, 2.0 | 28.700001, 28.700001 | Between conditioned space and ambient, Between conditioned space and garage | 4546.0, 340.0, 112.0 | 2.0, 2.0, 2.0 | 28.700001, 28.700001, 28.700001 |  | 387.799988, 258.5, 125.300003, 136.5 | 0.25, 0.25, 0.25, 0.25 | 0.23, 0.23, 0.23, 0.23 |  |  |  | 35.0, 27.0 | 9.0, 11.0 |  |  | Conditioned area | 1 | 96 | Natural gas | AFUE | Fuel-fired air distribution heater |  | Garage or open crawl space | 1 | 0.68 | Natural gas | Conventional | 75 | Air conditioner | 13 | SEER | 58.057053, 373.422089 | 10.751307, 69.152237 | 53.0, 137.0 | CFM @ 50 Pascals, CFM @ 50 Pascals | 25.0, 25.0, 75.0, 75.0, 75.0, 75.0, 25.0, 25.0 | Conditioned space, Conditioned space, Attic, exposed, Attic, exposed, Enclosed crawl space, Enclosed crawl space, Conditioned space, Conditioned space | 0.0, 0.0, 8.0, 8.0, 8.0, 8.0, 0.0, 0.0 |  |  | 4.14 | ACH @ 50 Pascals | Supply Only | 100 | 776.35 | 365.2545 | 1214.7402 | 179.7202 | - | 78.8816 | 4.1459 | 17.972 | - | 8.0198 | 26.5517 | 7.743 | 632.61 | 110.08 | 139.16 | 1753.11
Hillsboro | OR | 97123 | Portland-Vancouver-Hillsboro, OR-WA | Washington | Portland Metro - 3 | 4C | Portland General Electric | NW Natural Gas | 132382 | 2020 | 2017 ORSC - Updated | No | Yes | No Solar | No |  |  |  |  | 07/08/2021 | 44 | 55 | 92 | 16% | 4.5 | 5.6 | 8.3 | 786.95 | 65.58 | 1577 | 14358 | 2 | 3 | Townhouse, inside unit | No | Enclosed crawl space | 607.0, 410.0, 19.0 | 38.0, 38.0, 38.0 | [7 empty] | 27.0, 20.0, 55.0 | 0.0, 0.0, 0.0 | 21.0, 21.0, 21.0 | Between conditioned space and ambient, Between conditioned space and garage, Between cond and another cond unit (adiabatic) | 587.0, 180.0, 1327.0 | 0.0, 0.0, 0.0 | 23.0, 23.0, 23.0 |  | 74.0, 60.0 | 0.27, 0.27 | 0.27, 0.27 |  |  |  | 35 | 9 |  |  | Vented Attic | 1 | 96.2 | Natural gas | AFUE | Fuel-fired air distribution heater |  | Garage or open crawl space | 1 | 2.9 | Electric | Heat pump | 65 | - | - | - | 319.3425 | 59.1375 | 79 | CFM @ 50 Pascals | 50.0, 50.0, 50.0, 50.0 | Conditioned space, Conditioned space, Attic, exposed, Attic, exposed | 0.0, 0.0, 8.0, 8.0 |  |  | 4.58 | ACH @ 50 Pascals | Supply Only | 100 | 112.1258 | 107.5918 | - | - | 764.748 | 11.5798 | - | 2.6101 | - | 9.839 | - | 33.8854 | 113.93 | - | 88.44 | 1027.19
Happy Valley | OR | 97086 | Portland-Vancouver-Hillsboro, OR-WA | Clackamas | Portland Metro - 3 | 4C | Portland General Electric | NW Natural Gas | 117060 | 2020 | 2017 ORSC - Updated | No | Yes | No Solar | NEST Learning Thermostat |  |  |  |  | 07/08/2021 | 68 | 90 | 117 | 24% | 6.2 | 7.6 | 10.4 | 1093.13 | 91.09 | 2358 | 21867 | 2 | 3 | Single-family detached | No | Enclosed crawl space | 937.0, 392.0, 142.0 | 38.0, 38.0, 38.0 | [7 empty] | 124.0, 41.0 | 0.0, 0.0 | 21.0, 21.0 | Between conditioned space and ambient, Between conditioned space and garage | 2476.0, 369.0 | 8.0, 0.0 | 21.0, 21.0 |  | 56.799999, 18.0, 97.400002, 86.300003, 47.799999, 60.799999 | 0.25, 0.25, 0.25, 0.25, 0.25, 0.25 | 0.27, 0.27, 0.27, 0.27, 0.27, 0.27 |  |  |  | 35 | 9 |  |  | Conditioned area | 1 | 96 | Natural gas | AFUE | Fuel-fired air distribution heater |  | Garage or open crawl space | 1 | 0.95 | Natural gas | Instant water heater | - | Air conditioner | 13 | SEER | 477.495 | 88.425 | 80 | CFM @ 50 Pascals | 95.0, 95.0, 5.0, 5.0 | Conditioned space, Conditioned space, Attic, exposed, Attic, exposed | 0.0, 0.0, 8.0, 8.0 |  |  | 4.4 | ACH @ 50 Pascals | Supply Only | 100 | 274.0601 | 100.3471 | 638.5966 | 80.4382 | - | 27.7485 | 2.1795 | 8.0438 | - | 9.3595 | 33.8135 | 9.0732 | 259.71 | 73.7 | 72.98 | 1333.37
Hillsboro | OR | 97123 | Portland-Vancouver-Hillsboro, OR-WA | Washington | Portland Metro - 3 | 4C | Portland General Electric | NW Natural Gas | 127889 | 2020 | 2017 ORSC - Updated | No | Yes | No Solar | NEST Learning Thermostat |  |  |  |  | 07/08/2021 | 74 | 88 | 117 | 16% | 6.7 | 7.6 | 10.4 | 1198.52 | 99.88 | 2355 | 21309 | 2 | 4 | Single-family detached | No | Enclosed crawl space | 955.0, 445.0, 17.0 | 38.0, 38.0, 38.0 | [7 empty] | 79.0, 30.0 | 0.0, 0.0 | 21.0, 21.0 | Between conditioned space and ambient, Between conditioned space and garage | 2366.0, 270.0 | 0.0, 0.0 | 23.0, 23.0 |  | 40.0, 102.0, 135.300003, 60.0 | 0.3, 0.3, 0.3, 0.3 | 0.29, 0.29, 0.29, 0.29 |  |  |  | 35 | 9 |  |  | Garage or open crawl space | 1 | 96.2 | Natural gas | AFUE | Fuel-fired air distribution heater |  | Garage or open crawl space | 1 | 0.82 | Natural gas | Instant water heater | - | Air conditioner | 13 | SEER | 476.8875 | 88.3125 | 130 | CFM @ 50 Pascals | 50.0, 50.0, 45.0, 45.0, 5.0, 5.0 | Enclosed crawl space, Enclosed crawl space, Attic, exposed, Attic, exposed, Conditioned space, Conditioned space | 8.0, 8.0, 8.0, 8.0, 0.0, 0.0 |  |  | 3.76 | ACH @ 50 Pascals | Supply Only | 100 | 286.8906 | 208.0504 | 889.5216 | 110.1219 | - | 29.3991 | 3.0359 | 11.0122 | - | 9.6519 | 33.8135 | 9.0732 | 283.76 | 102.65 | 99.92 | 1438.76
Hillsboro | OR | 97123 | Portland-Vancouver-Hillsboro, OR-WA | Washington | Portland Metro - 3 | 4C | Portland General Electric | NW Natural Gas | 116774 | 2020 | 2017 ORSC - Updated | No | Yes | No Solar | NEST Learning Thermostat |  |  |  |  | 07/08/2021 | 56 | 99 | 137 | 33% | 5.9 | 8.9 | 12.2 | 1299.49 | 108.29 | 3006 | 27530 | 2 | 5 | Single-family detached | No | Enclosed crawl space | 1340.0, 489.0 | 38.0, 59.0 | [7 empty] | 148.0, 46.0 | 0.0, 0.0 | 21.0, 21.0 | Between conditioned space and ambient, Between conditioned space and garage | 2804.0, 414.0 | 0.0, 0.0 | 29.0, 29.0 |  | 85.099998, 12.5, 34.400002, 117.699997, 63.400002, 207.699997, 11.3, 96.0 | 0.3, 0.3, 0.3, 0.3, 0.3, 0.3, 0.3, 0.3 | 0.3, 0.3, 0.3, 0.3, 0.3, 0.3, 0.3, 0.3 |  |  |  | 47.0, 27.0 | 12.3, 11.0 |  |  | Conditioned area | 1 | 13.6 | Electric | HSPF | Air-source heat pump |  | Garage or open crawl space | 1 | 3.15 | Electric | Heat pump | 66 | Air-source heat pump | 18 | SEER | 608.715 | 225.45 | 80 | CFM @ 50 Pascals | 95.0, 95.0, 5.0, 5.0 | Conditioned space, Conditioned space, Attic, exposed, Attic, exposed | 0.0, 0.0, 8.0, 8.0 |  |  | 2.81 | ACH @ 50 Pascals | Supply Only | 100 | - | 2543.7129 | 747.9163 | - | 996.7924 | 8.6816 | 2.5526 | 3.402 | - | 33.9838 | 33.8135 | 33.961 | 295.03 | 86.31 | 115.54 | 1443.73
Hillsboro | OR | 97123 | Portland-Vancouver-Hillsboro, OR-WA | Washington | Portland Metro - 3 | 4C | Portland General Electric | NW Natural Gas | 132407 | 2020 | 2017 ORSC - Updated | No | Yes | No Solar | No |  |  |  |  | 07/08/2021 | 75 | 98 | 130 | 23% | 7 | 8.4 | 11.5 | 1227.07 | 102.26 | 2776 | 25434 | 2 | 4 | Single-family detached | No | Enclosed crawl space | 1632.0, 297.0 | 38.0, 59.0 | [7 empty] | 71.0, 38.0 | 0.0, 0.0 | 21.0, 21.0 | Between conditioned space and ambient, Between conditioned space and garage | 2248.0, 342.0, 296.0 | 0.0, 0.0, 0.0 | 23.0, 23.0, 23.0 |  | 121.333336, 114.0, 128.0, 54.0 | 0.27, 0.27, 0.27, 0.27 | 0.27, 0.27, 0.27, 0.27 |  |  |  | 35 | 9 |  |  | Conditioned area | 1 | 96.2 | Natural gas | AFUE | Fuel-fired air distribution heater |  | Garage or open crawl space | 1 | 0.93 | Natural gas | Instant water heater | - | Air conditioner | 13 | SEER | 562.14 | 104.1 | 80 | CFM @ 50 Pascals | 95.0, 95.0, 5.0, 5.0 | Conditioned space, Conditioned space, Attic, exposed, Attic, exposed | 0.0, 0.0, 8.0, 8.0 |  |  | 2.64 | ACH @ 50 Pascals | Supply Only | 100 | 285.2031 | 166.497 | 858.5343 | 92.3831 | - | 29.0886 | 2.9302 | 9.2383 | - | 9.5376 | 33.8135 | 9.0732 | 277.43 | 99.08 | 83.82 | 1467.31
Portland | OR | 97229 | Portland-Vancouver-Hillsboro, OR-WA | Washington | Portland Metro - 3 | 4C | Portland General Electric | NW Natural Gas | 129289 | 2020 | 2017 ORSC - Updated | No | Yes | No Solar | No |  |  |  |  | 07/08/2021 | 62 | 98 | 130 | 26% | 5.6 | 7.5 | 11.5 | 1043.09 | 86.92 | 2612 | 26170 | 2 | 4 | Single-family detached | No | Enclosed crawl space | 1102.0, 442.0, 18.0 | 38.0, 59.0, 59.0 | [7 empty] | 119.0, 46.0 | 0.0, 0.0 | 21.0, 21.0 | Between conditioned space and ambient, Between conditioned space and garage | 2702.0, 460.0 | 0.0, 0.0 | 23.0, 23.0 |  | 124.0, 5.8, 214.5, 80.0, 9.0 | 0.25, 0.25, 0.25, 0.25, 0.25 | 0.24, 0.24, 0.24, 0.24, 0.24 |  |  |  | 36.5 | 12.5 |  |  | Conditioned area | 1 | 13.6 | Electric | HSPF | Air-source heat pump |  | Garage or open crawl space | 1 | 0.97 | Natural gas | Instant water heater | - | Air-source heat pump | 18 | SEER | 528.9301 | 195.9 | 45 | CFM @ 50 Pascals | 100.0, 100.0 | Conditioned space, Conditioned space | 0.0, 0.0 |  |  | 0.99 | ACH @ 50 Pascals | Supply Only | 100 | - | 1659.3878 | 590.0062 | 92.332 | - | 5.6634 | 2.0137 | 9.2332 | - | 33.8133 | 33.8135 | 9.0732 | 191.5 | 68.09 | 83.77 | 1283.33
Portland | OR | 97215 | Portland-Vancouver-Hillsboro, OR-WA | Multnomah | Portland Metro - 3 | 4C | Portland General Electric | NW Natural Gas | 132514 | 2020 | 2017 ORSC - Updated | No | No | No Solar | NEST Learning Thermostat |  |  |  |  | 07/08/2021 | 80 | 107 | 140 | 24% | 7.1 | 8.8 | 12.4 | 1254.61 | 104.55 | 3110 | 29680 | 2 | 5 | Single-family detached | No | More than one type | 236.0, 187.0, 295.0 | 59.0, 59.0, 59.0 | [7 empty] | 168.0, 41.0, 15.0 | 0.0, 0.0, 0.0 | 21.0, 21.0, 21.0 | Between conditioned space and ambient, Between conditioned space and garage, Between conditioned space and enclosed crawl | 2610.0, 252.0 | 0.0, 0.0 | 23.0, 23.0 |  | 130.5, 133.5, 30.0, 151.300003, 30.0, 113.0 | 0.21, 0.21, 0.21, 0.21, 0.21, 0.21 | 0.29, 0.29, 0.29, 0.29, 0.29, 0.29 |  |  |  | 35 | 9 |  |  | Conditioned area | 1 | 96.3 | Natural gas | AFUE | Fuel-fired air distribution heater |  | Conditioned area | 1 | 0.93 | Natural gas | Instant water heater | - | - | - | - | 629.775 | 116.625 | 80 | CFM @ 50 Pascals | 95.0, 95.0, 5.0, 5.0 | Conditioned space, Conditioned space, Attic, exposed, Attic, exposed | 0.0, 0.0, 8.0, 8.0 |  |  | 2.44 | ACH @ 50 Pascals | Supply Only | 100 | 346.8957 | 152.0839 | - | 110.7849 | - | 35.2086 | - | 11.0785 | - | 9.4189 | - | 9.0732 | 331.63 | - | 100.52 | 1494.85
Powell Butte | OR | 97753 | - | Crook | Central - 8 | 5B | Central Electric Cooperative | Cascade Natural Gas | 134153 | 2020 | 2017 ORSC - Updated | No | No | No Solar | No |  |  |  |  | 07/15/2021 | 138 | 168 | 187 | 17% | 6.6 | 8.2 | 8.4 | 1436.59 | 119.72 | 3875 | 37232 | 2 | 4 | Single-family detached | No | More than one type | 955 | 38 | [7 empty] | 161.0, 46.0 | 0.0, 0.0 | 21.0, 21.0 | Between conditioned space and ambient, Between conditioned space and enclosed crawl | 4187.0, 216.0, 414.0 | 0.0, 0.0, 0.0 | 27.0, 27.0, 27.0 |  | 274.0, 118.5, 418.5, 81.75 | 0.25, 0.25, 0.25, 0.25 | 0.29, 0.29, 0.29, 0.29 |  |  |  | 35.0, 0.0 | 9.0, 49.0 |  |  | Uncond bsmnt/enclosed crawl | 1 | 96 | Natural gas | AFUE | Fuel-fired air distribution heater |  | Garage or open crawl space | 1 | 0.78 | Natural gas | Conventional | 60 | Air conditioner | 14.5 | SEER | 147.825012, 244.518753 | 27.375002, 45.28125 | 77.0, 126.0 | CFM @ 50 Pascals, CFM @ 50 Pascals | 50.0, 50.0, 50.0, 50.0, 50.0, 50.0, 50.0, 50.0 | Enclosed crawl space, Enclosed crawl space, Conditioned space, Conditioned space, Attic, exposed, Attic, exposed, Conditioned space, Conditioned space | 8.0, 8.0, 0.0, 0.0, 8.0, 8.0, 0.0, 0.0 |  |  | 2.12 | ACH @ 50 Pascals | Supply Only | 100 | 804.0616 | 366.0999 | 1073.791 | 143.5287 | - | 81.6556 | 3.6648 | 14.3529 | - | 7.9386 | 22.2208 | 7.743 | 648.24 | 81.44 | 111.13 | 1784.95
Roseburg | OR | 97471 | - | Douglas | Southern - 6 | 4C | Pacific Power | Avista | 133221 | 2020 | 2017 ORSC - Updated | No | No | No Solar | No |  |  |  |  | 07/15/2021 | 43 | 83 | 119 | 35% | 4.7 | 7.4 | 11.1 | 780.23 | 65.02 | 1803 | 16227 | 2 | 4 | Single-family detached | No | Enclosed crawl space | 1060 | 38 | [7 empty] | 99.0, 22.0 | 0.0, 0.0 | 21.0, 21.0 | Between conditioned space and ambient, Between conditioned space and garage | 1867.0, 287.0 | 0.0, 0.0 | 23.0, 23.0 |  | 54.0, 119.699997, 6.0, 124.0 | 0.3, 0.3, 0.3, 0.3 | 0.27, 0.27, 0.27, 0.27 |  |  |  | 47 | 12.3 |  |  | Conditioned area | 1 | 11 | Electric | HSPF | Air-source heat pump |  | Garage or open crawl space | 1 | 3.27 | Electric | Heat pump | 50 | Air-source heat pump | 17.7 | SEER | - | - | - | - | - | - | - |  |  | 3.1 | ACH @ 50 Pascals | Balanced | 100 | - | 1533.4897 | 779.959 | - | 924.1724 | 5.2338 | 2.662 | 3.1542 | - | 26.2846 | 26.2848 | 26.3407 | 137.57 | 69.97 | 83.08 | 906.23
Salem | OR | 97301 | Salem, OR | Marion | Mid-Willamette - 4 | 4C | Portland General Electric | NW Natural Gas | 128350 | 2020 | 2017 ORSC - Updated | Yes | No | No Solar | No |  |  |  |  | 07/15/2021 | 31 | 57 | 100 | 33% | 3.4 | 4.7 | 8.5 | 689.99 | 57.5 | 1068 | 8544 | 1 | 3 | Single-family detached | No | Enclosed crawl space | 1068 | 38 | [7 empty] | - | - | - | - | 960.0, 256.0 | 7.0, 0.0 | 23.0, 23.0 |  | 41.0, 6.0, 38.0, 45.0 | 0.3, 0.3, 0.3, 0.3 | 0.3, 0.3, 0.3, 0.3 |  |  |  | 51 | 9 |  |  | Conditioned area | 1 | 12.5 | Electric | HSPF | Air-source heat pump |  | Garage or open crawl space | 1 | 0.82 | Natural gas | Instant water heater | - | Air-source heat pump | 23 | SEER | - | - | - | - | - | - | - |  |  | 2.7 | ACH @ 50 Pascals | Balanced | 100 | - | 496.939 | 253.9961 | 87.4279 | - | 1.696 | 0.86688 | 8.7428 | - | 33.8133 | 33.8135 | 9.0732 | 57.35 | 29.31 | 79.33 | 930.23
Bend | OR | 97703 | Bend, OR | Deschutes | Central - 8 | 5B | Pacific Power | Cascade Natural Gas | 133866 | 2020 | 2017 ORSC - Updated | No | No | No Solar | No |  |  |  |  | 07/15/2021 | 89 | 106 | 92 | 15% | 7.1 | 8.2 | 8 | 964.15 | 80.35 | 1559 | 19098 | 1 | 3 | Single-family detached | No | Enclosed crawl space | 1559 | 38 | [7 empty] | - | - | - | - | 2407.0, 446.0 | 0.0, 0.0 | 23.0, 23.0 |  | 134.791672, 142.319443, 21.805555, 76.249992 | 0.27, 0.27, 0.27, 0.27 | 0.28, 0.28, 0.28, 0.28 |  |  |  | - | 49 |  |  | Garage or open crawl space | 1 | 96 | Natural gas | AFUE | Fuel-fired air distribution heater |  | Garage or open crawl space | 1 | 0.62 | Natural gas | Conventional | 50 | Air conditioner | 13 | SEER | 420.93 | 77.95 | 47 | CFM @ 50 Pascals | 100.0, 100.0 | Enclosed crawl space, Enclosed crawl space | 8.0, 8.0 |  |  | 2.11 | ACH @ 50 Pascals | Supply Only | 100 | 429.4326 | 174.6964 | 696.9024 | 155.8818 | - | 43.5395 | 2.3785 | 15.5882 | - | 7.9807 | 26.2848 | 7.743 | 347.47 | 62.52 | 120.7 | 1153.27
Bend | OR | 97703 | Bend, OR | Deschutes | Central - 8 | 5B | Pacific Power | Cascade Natural Gas | 134220 | 2020 | 2017 ORSC - Updated | No | No | No Solar | No |  |  |  |  | 07/15/2021 | 92 | 111 | 117 | 16% | 7.7 | 9 | 10.2 | 1075.24 | 89.6 | 2180 | 20274 | 2 | 4 | Single-family detached | No | Enclosed crawl space | 1593 | 38 | [7 empty] | 43 | - | 21 | Between conditioned space and ambient | 2189.0, 198.0, 259.0 | 0.0, 0.0, 0.0 | 23.0, 23.0, 23.0 |  | 126.5, 163.75, 39.5, 121.833336 | 0.25, 0.25, 0.25, 0.25 | 0.29, 0.29, 0.29, 0.29 |  |  |  | 35 | 9 |  |  | Garage or open crawl space | 1 | 96 | Natural gas | AFUE | Fuel-fired air distribution heater |  | Garage or open crawl space | 1 | 0.97 | Natural gas | Instant water heater | - | Air conditioner | 13 | SEER | 441.45 | 81.75 | 106 | CFM @ 50 Pascals | 50.0, 50.0, 25.0, 25.0, 25.0, 25.0 | Enclosed crawl space, Enclosed crawl space, Attic, exposed, Attic, exposed, Conditioned space, Conditioned space | 8.0, 8.0, 8.0, 8.0, 0.0, 0.0 |  |  | 3.39 | ACH @ 50 Pascals | Supply Only | 100 | 467.3994 | 226.0125 | 870.0569 | 104.3023 | - | 47.5113 | 2.9695 | 10.4302 | - | 8.0278 | 26.2848 | 7.743 | 381.41 | 78.05 | 80.76 | 1264.36
Talent | OR | 97540 | Medford, OR | Jackson | Southern - 6 | 4C | Pacific Power | Avista | 136777 | 2020 | 2017 ORSC - Updated | No | No | No Solar | No |  |  |  |  | 07/15/2021 | 46 | 61 | 96 | 21% | 5 | 6.5 | 8.7 | 832.89 | 69.41 | 1705 | 14990 | 1 | 3 | Single-family detached | No | Enclosed crawl space | 1705 | 38 | [7 empty] | - | - | - | - | 1336.0, 288.0 | 0.0, 0.0 | 23.0, 23.0 |  | 80.0, 86.0, 30.0, 56.0 | 0.3, 0.3, 0.3, 0.3 | 0.26, 0.26, 0.26, 0.26 |  |  |  | 47.0, 27.0 | 12.3, 11.0 |  |  | Vented Attic | 1 | 96 | Natural gas | AFUE | Fuel-fired air distribution heater |  | Garage or open crawl space | 1 | 2.78 | Electric | Heat pump | 50 | Air conditioner | 14 | SEER | 460.35 | 170.5 | 105 | CFM @ 50 Pascals | 100.0, 100.0 | Attic, under insulation, Attic, under insulation | 8.0, 8.0 |  |  | 3.57 | ACH @ 50 Pascals | Supply Only | 100 | 211.0396 | 143.4325 | 905.7397 | - | 807.0566 | 21.5935 | 3.0913 | 2.7545 | - | 10.1852 | 26.2848 | 26.3407 | 219.93 | 81.25 | 72.55 | 1078.89
Redmond | OR | 97756 | Bend, OR | Deschutes | Central - 8 | 5B | Pacific Power | Cascade Natural Gas | 134042 | 2020 | 2017 ORSC - Updated | No | No | No Solar | No |  |  |  |  | 07/15/2021 | 76 | 90 | 101 | 15% | 6.5 | 7.4 | 8.7 | 900.9 | 75.08 | 1780 | 16649 | 1 | 3 | Single-family detached | No | Enclosed crawl space | 1780 | 38 | [7 empty] | - | - | - | - | 1707.0, 211.0, 28.0 | 0.0, 0.0, 0.0 | 23.0, 23.0, 23.0 |  | 33.0, 114.5, 30.0, 34.799999 | 0.3, 0.3, 0.3, 0.3 | 0.3, 0.3, 0.3, 0.3 |  |  |  | 35.0, 27.0 | 9.0, 11.0 |  |  | Garage or open crawl space | 1 | 96 | Natural gas | AFUE | Fuel-fired air distribution heater |  | Garage or open crawl space | 1 | 0.93 | Natural gas | Instant water heater | - | Air conditioner | 13 | SEER | 480.6 | 89 | 101 | CFM @ 50 Pascals | 50.0, 50.0, 50.0, 50.0 | Enclosed crawl space, Enclosed crawl space, Attic, exposed, Attic, exposed | 8.0, 8.0, 8.0, 8.0 |  |  | 4.19 | ACH @ 50 Pascals | Supply Only | 100 | 347.7094 | 316.4841 | 655.9656 | 87.3528 | - | 35.8511 | 2.2388 | 8.7353 | - | 8.2857 | 26.2848 | 7.743 | 297.05 | 58.85 | 67.64 | 1090.02
Redmond | OR | 97756 | Bend, OR | Deschutes | Central - 8 | 5B | Pacific Power | Cascade Natural Gas | 132718 | 2020 | 2017 ORSC - Updated | No | No | No Solar | No |  |  |  |  | 07/15/2021 | 78 | 93 | 108 | 16% | 6.7 | 7.6 | 9.4 | 929.04 | 77.42 | 1959 | 17925 | 1 | 3 | Single-family detached | No | Enclosed crawl space | 1959 | 38 | [7 empty] | - | - | - | - | 1521.0, 315.0 | 0.0, 0.0 | 23.0, 23.0 |  | 113.800003, 38.5, 45.0, 30.0 | 0.3, 0.3, 0.3, 0.3 | 0.3, 0.3, 0.3, 0.3 |  |  |  | 35 | 9 |  |  | Garage or open crawl space | 1 | 96 | Natural gas | AFUE | Fuel-fired air distribution heater |  | Garage or open crawl space | 1 | 0.93 | Natural gas | Instant water heater | - | Air conditioner | 13 | SEER | 528.93 | 97.95 | 116 | CFM @ 50 Pascals | 50.0, 50.0, 50.0, 50.0 | Enclosed crawl space, Enclosed crawl space, Attic, exposed, Attic, exposed | 8.0, 8.0, 8.0, 8.0 |  |  | 3.79 | ACH @ 50 Pascals | Supply Only | 100 | 365.1744 | 340.1187 | 599.4394 | 86.6745 | - | 37.6783 | 2.0459 | 8.6675 | - | 8.2983 | 26.2848 | 7.743 | 312.66 | 53.78 | 67.11 | 1118.16
Redmond | OR | 97756 | Bend, OR | Deschutes | Central - 8 | 5B | Pacific Power | Cascade Natural Gas | 134222 | 2020 | 2017 ORSC - Updated | No | No | No Solar | No |  |  |  |  | 07/15/2021 | 77 | 93 | 108 | 17% | 6.6 | 7.6 | 9.4 | 919.37 | 76.61 | 1959 | 17925 | 1 | 3 | Single-family detached | No | Enclosed crawl space | 1959 | 38 | [7 empty] | - | - | - | - | 1521.0, 315.0 | 0.0, 0.0 | 23.0, 23.0 |  | 113.800003, 38.5, 45.0, 30.0 | 0.3, 0.3, 0.3, 0.3 | 0.3, 0.3, 0.3, 0.3 |  |  |  | 35 | 9 |  |  | Garage or open crawl space | 1 | 96 | Natural gas | AFUE | Fuel-fired air distribution heater |  | Garage or open crawl space | 1 | 0.93 | Natural gas | Instant water heater | - | Air conditioner | 13 | SEER | 528.93 | 97.95 | 116 | CFM @ 50 Pascals | 50.0, 50.0, 50.0, 50.0 | Enclosed crawl space, Enclosed crawl space, Attic, exposed, Attic, exposed | 8.0, 8.0, 8.0, 8.0 |  |  | 2.73 | ACH @ 50 Pascals | Supply Only | 100 | 351.482 | 340.1187 | 608.7644 | 86.7231 | - | 36.309 | 2.0777 | 8.6723 | - | 8.3198 | 26.2848 | 7.743 | 302.08 | 54.61 | 67.15 | 1108.49
Cornelius | OR | 97113 | Portland-Vancouver-Hillsboro, OR-WA | Washington | Portland Metro - 3 | 4C | Portland General Electric | NW Natural Gas | 132697 | 2020 | 2017 ORSC - Updated | No | No | No Solar | NEST Learning Thermostat |  |  |  |  | 07/15/2021 | 63 | 78 | 105 | 18% | 5.9 | 6.8 | 9.4 | 1057.44 | 88.12 | 1990 | 17910 | 1 | 3 | Single-family detached | No | Enclosed crawl space | 1990 | 38 | [7 empty] | - | - | - | - | 1611.0, 369.0 | 0.0, 0.0 | 23.0, 23.0 |  | 42.0, 113.5, 8.0, 44.0 | 0.3, 0.3, 0.3, 0.3 | 0.3, 0.3, 0.3, 0.3 |  |  |  | 35 | 9 |  |  | Garage or open crawl space | 1 | 96.2 | Natural gas | AFUE | Fuel-fired air distribution heater |  | Garage or open crawl space | 1 | 0.82 | Natural gas | Instant water heater | - | Air conditioner | 13 | SEER | 537.3 | 99.5 | 116 | CFM @ 50 Pascals | 50.0, 50.0, 50.0, 50.0 | Enclosed crawl space, Enclosed crawl space, Attic, exposed, Attic, exposed | 8.0, 8.0, 8.0, 8.0 |  |  | 2.48 | ACH @ 50 Pascals | Supply Only | 100 | 223.0517 | 225.4742 | 732.2227 | 86.67 | - | 23.0747 | 2.4991 | 8.667 | - | 9.8796 | 33.8135 | 9.0732 | 227.97 | 84.5 | 78.64 | 1297.68
Medford | OR | 97504 | Medford, OR | Jackson | Southern - 6 | 4C | Pacific Power | Avista | 136732 | 2020 | 2017 ORSC - Updated | No | No | No Solar | Ecobee3 (not 'lite') |  |  |  |  | 07/15/2021 | 73 | 105 | 150 | 24% | 6.8 | 9.1 | 14.4 | 1216.79 | 101.4 | 2994 | 31128 | 2 | 4 | Single-family detached | No | Enclosed crawl space | 2048 | 38 | [7 empty] | 90.0, 54.0 | 0.0, 0.0 | 21.0, 21.0 | Between conditioned space and ambient, Between conditioned space and enclosed crawl | 2333.0, 486.0, 413.0 | 0.0, 0.0, 0.0 | 23.0, 23.0, 23.0 |  | 42.0, 44.299999, 36.0, 346.0 | 0.3, 0.3, 0.3, 0.3 | 0.28, 0.28, 0.28, 0.28 |  |  |  | 47.0, 27.0 | 12.3, 11.0 |  |  | Vented Attic | 2 | 9.5 | Electric | HSPF | Air-source heat pump |  | Garage or open crawl space | 1 | 2.9 | Electric | Heat pump | 50 | Air-source heat pump | 16.5 | SEER | 414.72 | 153.6 | 132 | CFM @ 50 Pascals | 100.0, 100.0 | Attic, under insulation, Attic, under insulation | 0.0, 0.0 |  |  | 3.5 | ACH @ 50 Pascals | Balanced | 100 | - | 4199.3013 | 1270.5862 | - | 994.6052 | 14.3321 | 4.3365 | 3.3946 | - | 27.632 | 26.5843 | 27.0419 | 396.02 | 115.28 | 91.8 | 1342.79
Medford | OR | 97504 | Medford, OR | Jackson | Southern - 6 | 4C | Pacific Power | Avista | 137021 | 2020 | 2017 ORSC - Updated | No | No | No Solar | No |  |  |  |  | 07/15/2021 | 69 | 92 | 112 | 25% | 6.3 | 7.7 | 10 | 956.65 | 79.72 | 2203 | 21295 | 1 | 3 | Single-family detached | No | Enclosed crawl space | 2203 | 38 | [7 empty] | - | - | - | - | 1782.0, 310.5 | 0.0, 0.0 | 23.0, 23.0 |  | 145.5, 72.0, 80.0, 25.0 | 0.3, 0.3, 0.3, 0.3 | 0.24, 0.24, 0.24, 0.24 |  |  |  | 47.0, 27.0 | 12.3, 11.0 |  |  | Vented Attic | 1 | 96.2 | Natural gas | AFUE | Fuel-fired air distribution heater |  | Garage or open crawl space | 1 | 0.93 | Natural gas | Instant water heater | - | Air conditioner | 13 | SEER | 594.81 | 220.3 | 70 | CFM @ 50 Pascals | 100.0, 100.0 | Attic, exposed, Attic, exposed | 8.0, 8.0 |  |  | 3 | ACH @ 50 Pascals | Balanced | 100 | 267.6576 | 177.0544 | 1051.6144 | 83.5668 | - | 27.37 | 3.5891 | 8.3567 | - | 10.1755 | 26.2848 | 9.8327 | 278.5 | 94.34 | 82.17 | 1202.65
Powell Butte | OR | 97753 | - | Crook | Central - 8 | 5B | Central Electric Cooperative | Cascade Natural Gas | 134142 | 2020 | 2017 ORSC - Updated | No | No | No Solar | NEST Learning Thermostat |  |  |  |  | 07/15/2021 | 100 | 121 | 130 | 17% | 4.6 | 5.8 | 5.8 | 1107.91 | 92.33 | 2481 | 28745 | 1 | 3 | Single-family detached | No | Enclosed crawl space | 2481 | 38 | [7 empty] | - | - | - | - | 2213.0, 91.0, 636.0 | 0.0, 0.0, 0.0 | 23.0, 23.0, 23.0 |  | 136.5, 207.0, 45.5, 69.0 | 0.3, 0.3, 0.3, 0.3 | 0.3, 0.3, 0.3, 0.3 |  |  |  | 35.0, 0.0 | 9.0, 30.0 |  |  | Garage or open crawl space | 1 | 95 | Natural gas | AFUE | Fuel-fired air distribution heater |  | Garage or open crawl space | 1 | 0.93 | Natural gas | Instant water heater | - | Air conditioner | 13 | SEER | 669.8701 | 124.05 | 117 | CFM @ 50 Pascals | 50.0, 50.0, 50.0, 50.0 | Enclosed crawl space, Enclosed crawl space, Attic, exposed, Attic, exposed | 8.0, 8.0, 8.0, 8.0 |  |  | 3.19 | ACH @ 50 Pascals | Supply Only | 100 | 563.7031 | 630.3594 | 1071.0105 | 85.2787 | - | 58.5217 | 3.6553 | 8.5279 | - | 8.2362 | 22.2208 | 7.743 | 481.99 | 81.22 | 66.03 | 1456.27
Bend | OR | 97703 | Bend, OR | Deschutes | Central - 8 | 5B | Pacific Power | Cascade Natural Gas | 133874 | 2020 | 2017 ORSC - Updated | No | No | No Solar | No |  |  |  |  | 07/15/2021 | 100 | 116 | 131 | 14% | 8.1 | 9.4 | 11.3 | 1114.16 | 92.85 | 2512 | 25371 | 1 | 3 | Single-family detached | No | Enclosed crawl space | 2512 | 38 | [7 empty] | - | - | - | - | 2100.0, 260.0 | 0.0, 0.0 | 23.0, 23.0 |  | 129.527771, 16.75, 234.25, 131.25 | 0.27, 0.27, 0.27, 0.27 | 0.27, 0.27, 0.27, 0.27 |  |  |  | 35 | 9 |  |  | Garage or open crawl space | 1 | 96 | Natural gas | AFUE | Fuel-fired air distribution heater |  | Garage or open crawl space | 1 | 0.68 | Natural gas | Conventional | 75 | Air conditioner | 13 | SEER | 678.2401 | 125.6 | 100 | CFM @ 50 Pascals | 50.0, 50.0, 50.0, 50.0 | Enclosed crawl space, Enclosed crawl space, Attic, exposed, Attic, exposed | 8.0, 8.0, 8.0, 8.0 |  |  | 3.33 | ACH @ 50 Pascals | Supply Only | 100 | 512.9801 | 257.5804 | 917.1942 | 142.9883 | - | 52.1771 | 3.1304 | 14.2988 | - | 8.0392 | 26.2848 | 7.743 | 419.46 | 82.28 | 110.72 | 1303.28
Dayton | OR | 97114 | Portland-Vancouver-Hillsboro, OR-WA | Yamhill | Portland Metro - 3 | 4C | Portland General Electric | NW Natural Gas | 136948 | 2020 | 2017 ORSC - Updated | No | No | No Solar | No |  |  |  |  | 07/15/2021 | 57 | 75 | 131 | 20% | 5.5 | 6.9 | 11.6 | 1141.06 | 95.09 | 2688 | 24543 | 1 | 3 | Single-family detached | No | Enclosed crawl space | 2688 | 38 | [7 empty] | - | - | - | - | 1674.0, 252.0 | 0.0, 0.0 | 23.0, 23.0 |  | 181.0, 25.0, 80.0, 32.0 | 0.3, 0.3, 0.3, 0.3 | 0.28, 0.28, 0.28, 0.28 |  |  |  | 35.0, 0.0 | 9.0, 38.0 |  |  | Conditioned area | 1 | 9.5 | Electric | HSPF | Air-source heat pump |  | Garage or open crawl space | 1 | 2.9 | Electric | Heat pump | 50 | Air-source heat pump | 15 | SEER | 725.76 | 134.4 | 84 | CFM @ 50 Pascals | 10.0, 20.0, 20.0, 80.0, 70.0 | Conditioned space, Conditioned space, Attic, exposed, Attic, exposed, Enclosed crawl space | 0.0, 0.0, 8.0, 8.0, 8.0 |  |  | 2.4 | ACH @ 50 Pascals | Exhaust Only | 100 | 62.4775 | 2234.073 | 571.2189 | - | 763.9869 | 13.8726 | 1.9496 | 2.6075 | - | 22.6712 | 33.8135 | 33.8918 | 314.51 | 65.92 | 88.37 | 1381.3
Hood River | OR | 97031 | - | Hood River | Columbia Basin - 7 | 5B | Pacific Power | NW Natural Gas | 136795 | 2020 | 2017 ORSC - Updated | No | Yes | No Solar | No |  |  |  |  | 07/15/2021 | 61 | 131 | 126 | 43% | 5.1 | 9.2 | 10.7 | 844.13 | 70.34 | 1761 | 18991 | 1 | 2 | Single-family detached | No | Enclosed crawl space | 1761 | 45 | [7 empty] | - | - | - | - | 2023.0, 110.0 | 7.0, 0.0 | 23.0, 23.0 |  | 114.0, 85.199997, 272.299988, 32.0 | 0.21, 0.21, 0.21, 0.21 | 0.23, 0.23, 0.23, 0.23 |  |  |  | - | 51 |  |  | Conditioned area | 1 | 10 | Electric | HSPF | Air-source heat pump |  | Garage or open crawl space | 1 | 4.24 | Electric | Heat pump | 80.0, 50.0 | Air-source heat pump | 19 | SEER | - | - | - | - | - | - | - |  |  | 1.86 | ACH @ 50 Pascals | Balanced | 100 | - | 3338.0583 | 508.0392 | - | 693.7737 | 11.3927 | 1.7339 | 2.3678 | - | 26.4236 | 26.2848 | 26.4007 | 301.04 | 45.58 | 62.51 | 1066.13
Forest Grove | OR | 97116 | Portland-Vancouver-Hillsboro, OR-WA | Washington | Portland Metro - 3 | 4C | Forest Grove Light & Power | NW Natural Gas | 136709 | 2020 | 2017 ORSC - Updated | No | No | No Solar | No |  |  |  |  | 07/15/2021 | 49 | 61 | 96 | 19% | 2 | 2.7 | 4.2 | 606.22 | 50.52 | 1691 | 15419 | 2 | 3 | Single-family detached | No | Enclosed crawl space | 684.0, 323.0 | 30.0, 38.0 | [7 empty] | 98.0, 41.0 | 0.0, 0.0 | 21.0, 21.0 | Between conditioned space and ambient, Between conditioned space and garage | 1949.0, 328.5 | 0.0, 0.0 | 23.0, 23.0 |  | 48.5, 141.0, 8.0, 28.5 | 0.3, 0.3, 0.3, 0.3 | 0.28, 0.28, 0.28, 0.28 |  |  |  | 35 | 9 |  |  | Garage or open crawl space | 1 | 96.2 | Natural gas | AFUE | Fuel-fired air distribution heater |  | Garage or open crawl space | 1 | 0.99 | Natural gas | Instant water heater | - | - | - | - | 342.4275 | 63.4125 | 215 | CFM @ 50 Pascals | 10.0, 20.0, 65.0, 80.0, 25.0 | Conditioned space, Conditioned space, Attic, exposed, Attic, exposed, Enclosed crawl space | 0.0, 0.0, 8.0, 8.0, 8.0 |  |  | 2.9 | ACH @ 50 Pascals | Exhaust Only | 100 | 241.5281 | 229.3123 | - | 77.4512 | - | 24.9354 | - | 7.7451 | - | 9.3635 | - | 9.0732 | 233.48 | - | 70.27 | 986.98
Cornelius | OR | 97113 | Portland-Vancouver-Hillsboro, OR-WA | Washington | Portland Metro - 3 | 4C | Portland General Electric | NW Natural Gas | 136738 | 2020 | 2017 ORSC - Updated | No | No | No Solar | No |  |  |  |  | 07/15/2021 | 40 | 59 | 109 | 28% | 3.7 | 4.8 | 9.4 | 755.32 | 62.94 | 1520 | 14530 | 2 | 3 | Townhouse, inside unit | No | Enclosed crawl space | 606.0, 225.0, 76.0 | 30.0, 38.0, 38.0 | [7 empty] | 81.400002, 58.599998, 32.200001 | 0.0, 0.0, 0.0 | 21.0, 21.0, 21.0 | Between conditioned space and garage, Between cond and another cond unit (adiabatic), Between conditioned space and ambient | 149.699997, 1179.0, 615.299988, 614.299988 | 5.0, 0.0, 0.0, 0.0 | 21.0, 21.0, 21.0, 21.0 |  | 20.0, 40.0, 6.0, 20.299999, 20.0, 6.7, 44.0 | 0.36, 0.33, 0.33, 0.33, 0.36, 0.33, 0.33 | 0.27, 0.29, 0.29, 0.3, 0.27, 0.3, 0.3 |  |  |  | 30.0, 0.0 | 9.0, 49.0 |  |  | Vented Attic | 1 | 10 | Electric | HSPF | Air-source heat pump |  | Garage or open crawl space | 1 | 0.99 | Natural gas | Instant water heater | - | Air-source heat pump | 21 | SEER | 159.368 | 29.5125 | 44 | CFM @ 50 Pascals | 100.0, 100.0 | Attic, exposed, Attic, exposed | 8.0, 8.0 |  |  | 3.94 | ACH @ 50 Pascals | Exhaust Only | 100 | - | 1312.043 | 333.9999 | 74.6719 | - | 4.478 | 1.1399 | 7.4672 | - | 33.8133 | 33.8135 | 9.0732 | 151.41 | 38.55 | 67.75 | 995.56
Hillsboro | OR | 97123 | Portland-Vancouver-Hillsboro, OR-WA | Washington | Portland Metro - 3 | 4C | Portland General Electric | NW Natural Gas | 132388 | 2020 | 2017 ORSC - Updated | No | Yes | No Solar | NEST Learning Thermostat |  |  |  |  | 07/15/2021 | 46 | 58 | 93 | 17% | 4.8 | 6 | 8.4 | 865.16 | 72.1 | 1610 | 14627 | 2 | 3 | Townhouse, inside unit | No | Enclosed crawl space | 612.0, 410.0, 19.0 | 30.0, 59.0, 59.0 | [7 empty] | 27.0, 20.0, 55.0 | 0.0, 0.0, 0.0 | 21.0, 21.0, 21.0 | Between conditioned space and ambient, Between conditioned space and garage, Between cond and another cond unit (adiabatic) | 587.0, 180.0, 1327.0 | 0.0, 0.0, 0.0 | 23.0, 23.0, 23.0 |  | 95.0, 60.0 | 0.27, 0.27 | 0.28, 0.28 |  |  |  | 35 | 9 |  |  | Vented Attic | 1 | 96.2 | Natural gas | AFUE | Fuel-fired air distribution heater |  | Garage or open crawl space | 1 | 2.9 | Electric | Heat pump | 65 | Air conditioner | 13 | SEER | 326.025 | 120.75 | 95 | CFM @ 50 Pascals | 50.0, 50.0, 50.0, 50.0 | Conditioned space, Conditioned space, Attic, exposed, Attic, exposed | 0.0, 0.0, 8.0, 8.0 |  |  | 4.4 | ACH @ 50 Pascals | Supply Only | 100 | 118.5031 | 116.9736 | 576.3595 | - | 766.5537 | 12.2495 | 1.9671 | 2.6162 | - | 9.8608 | 33.8135 | 33.8855 | 120.79 | 66.51 | 88.65 | 1105.4
Cornelius | OR | 97113 | Portland-Vancouver-Hillsboro, OR-WA | Washington | Portland Metro - 3 | 4C | Portland General Electric | NW Natural Gas | 133946 | 2020 | 2017 ORSC - Updated | No | No | No Solar | NEST Learning Thermostat |  |  |  |  | 07/15/2021 | 80 | 98 | 132 | 18% | 7.3 | 8.5 | 11.7 | 1323.1 | 110.26 | 2845 | 25766 | 2 | 5 | Single-family detached | No | Enclosed crawl space | 1270.0, 460.0 | 38.0, 38.0 | [7 empty] | 98.0, 41.0 | 0.0, 0.0 | 21.0, 21.0 | Between conditioned space and ambient, Between conditioned space and garage | 2502.0, 369.0 | 0.0, 0.0 | 23.0, 23.0 |  | 96.5, 146.0, 58.0, 32.0 | 0.3, 0.3, 0.3, 0.3 | 0.3, 0.3, 0.3, 0.3 |  |  |  | 35 | 9 |  |  | Garage or open crawl space | 1 | 96.2 | Natural gas | AFUE | Fuel-fired air distribution heater |  | Garage or open crawl space | 1 | 0.82 | Natural gas | Instant water heater | - | Air conditioner | 13 | SEER | 576.1125 | 106.6875 | 142 | CFM @ 50 Pascals | 50.0, 50.0, 40.0, 40.0, 10.0, 10.0 | Enclosed crawl space, Enclosed crawl space, Attic, exposed, Attic, exposed, Conditioned space, Conditioned space | 8.0, 8.0, 8.0, 8.0, 0.0, 0.0 |  |  | 2.37 | ACH @ 50 Pascals | Supply Only | 100 | 298.5406 | 232.21 | 961.9254 | 124.5313 | - | 30.6466 | 3.283 | 12.4531 | - | 9.6942 | 33.8135 | 9.0732 | 297.09 | 111.01 | 112.99 | 1563.34
Portland | OR | 97229 | Portland-Vancouver-Hillsboro, OR-WA | Multnomah | Portland Metro - 3 | 4C | Portland General Electric | NW Natural Gas | 133529 | 2020 | 2017 ORSC - Updated | No | No | No Solar | NEST Learning Thermostat |  |  |  |  | 07/15/2021 | 84 | 103 | 142 | 18% | 7.6 | 8.8 | 12.6 | 1359.53 | 113.29 | 3185 | 28669 | 2 | 6 | Single-family detached | No | Enclosed crawl space | 1444.0, 527.0 | 38.0, 38.0 | [7 empty] | 90.0, 47.0 | 0.0, 0.0 | 21.0, 21.0 | Between conditioned space and ambient, Between conditioned space and garage | 2697.0, 423.0 | 0.0, 0.0 | 23.0, 23.0 |  | 110.5, 160.0, 70.0, 20.0 | 0.3, 0.3, 0.3, 0.3 | 0.3, 0.3, 0.3, 0.3 |  |  |  | 35 | 9 |  |  | Garage or open crawl space | 1 | 96.2 | Natural gas | AFUE | Fuel-fired air distribution heater |  | Garage or open crawl space | 1 | 0.82 | Natural gas | Instant water heater | - | - | - | - | 644.9625 | 119.4375 | 141 | CFM @ 50 Pascals | 50.0, 50.0, 50.0, 50.0 | Enclosed crawl space, Enclosed crawl space, Attic, exposed, Attic, exposed | 8.0, 8.0, 8.0, 8.0 |  |  | 2.6 | ACH @ 50 Pascals | Supply Only | 100 | 326.5819 | 297.3592 | - | 143.1605 | - | 33.6731 | - | 14.3161 | - | 9.8001 | - | 9.0732 | 330 | - | 129.89 | 1599.77
Cornelius | OR | 97113 | Portland-Vancouver-Hillsboro, OR-WA | Washington | Portland Metro - 3 | 4C | Portland General Electric | NW Natural Gas | 133531 | 2020 | 2017 ORSC - Updated | No | No | No Solar | NEST Learning Thermostat |  |  |  |  | 07/15/2021 | 86 | 105 | 145 | 18% | 7.8 | 9 | 12.8 | 1412.34 | 117.69 | 3254 | 29348 | 2 | 4 | Single-family detached | No | Enclosed crawl space | 1688.0, 325.0 | 38.0, 38.0 | [7 empty] | 92.0, 37.0 | 0.0, 0.0 | 21.0, 21.0 | Between conditioned space and ambient, Between conditioned space and garage | 2883.0, 333.0 | 0.0, 0.0 | 23.0, 23.0 |  | 129.0, 156.0, 79.0, 82.5 | 0.3, 0.3, 0.3, 0.3 | 0.3, 0.3, 0.3, 0.3 |  |  |  | 35 | 9 |  |  | Garage or open crawl space | 1 | 96.2 | Natural gas | AFUE | Fuel-fired air distribution heater |  | Garage or open crawl space | 1 | 0.82 | Natural gas | Instant water heater | - | Air conditioner | 13 | SEER | 658.9351 | 122.025 | 136 | CFM @ 50 Pascals | 50.0, 50.0, 40.0, 40.0, 10.0, 10.0 | Enclosed crawl space, Enclosed crawl space, Attic, exposed, Attic, exposed, Conditioned space, Conditioned space | 8.0, 8.0, 8.0, 8.0, 0.0, 0.0 |  |  | 2.81 | ACH @ 50 Pascals | Supply Only | 100 | 373.9521 | 253.5137 | 1018.7866 | 107.4099 | - | 38.2604 | 3.4771 | 10.741 | - | 9.6138 | 33.8135 | 9.0732 | 367.83 | 117.57 | 97.46 | 1652.58
Hillsboro | OR | 97123 | Portland-Vancouver-Hillsboro, OR-WA | Washington | Portland Metro - 3 | 4C | Portland General Electric | NW Natural Gas | 128294 | 2020 | 2017 ORSC - Updated | No | Yes | No Solar | NEST Learning Thermostat |  |  |  |  | 07/15/2021 | 90 | 109 | 153 | 17% | 8 | 9.2 | 13.5 | 1438.89 | 119.91 | 3524 | 31754 | 2 | 5 | Single-family detached | No | Enclosed crawl space | 1713.0, 304.0 | 38.0, 38.0 | [7 empty] | 111.0, 38.0 | 0.0, 0.0 | 21.0, 21.0 | Between conditioned space and ambient, Between conditioned space and garage | 2998.0, 342.0 | 0.0, 0.0 | 23.0, 23.0 |  | 82.0, 148.0, 167.5, 160.0 | 0.3, 0.3, 0.3, 0.3 | 0.3, 0.3, 0.3, 0.3 |  |  |  | 35 | 9 |  |  | Garage or open crawl space | 1 | 96.2 | Natural gas | AFUE | Fuel-fired air distribution heater |  | Garage or open crawl space | 1 | 0.82 | Natural gas | Instant water heater | - | - | - | - | 713.61 | 132.15 | 150 | CFM @ 50 Pascals | 50.0, 50.0, 50.0, 50.0 | Enclosed crawl space, Enclosed crawl space, Attic, exposed, Attic, exposed | 8.0, 8.0, 8.0, 8.0 |  |  | 2.99 | ACH @ 50 Pascals | Supply Only | 100 | 406.6026 | 329.5729 | - | 126.3765 | - | 41.7851 | - | 12.6377 | - | 9.7204 | - | 9.0732 | 406.17 | - | 114.66 | 1679.13
Forest Grove | OR | 97116 | Portland-Vancouver-Hillsboro, OR-WA | Washington | Portland Metro - 3 | 4C | Forest Grove Light & Power | NW Natural Gas | 132850 | 2020 | 2017 ORSC - Updated | No | No | No Solar | NEST Learning Thermostat |  |  |  |  | 07/15/2021 | 78 | 93 | 121 | 16% | 3.4 | 4.2 | 5.3 | 884.73 | 73.73 | 2485 | 18356 | 2 | 4 | Single-family detached | No | Enclosed crawl space | 1768.0, 256.0 | 38.0, 38.0 | [7 empty] | 15.0, 35.0 | 0.0, 0.0 | 21.0, 21.0 | Between conditioned space and ambient, Between conditioned space and garage | 1815.0, 531.0, 789.0 | 0.0, 0.0, 0.0 | 23.0, 23.0, 23.0 |  | 65.0, 172.5, 62.0 | 0.3, 0.3, 0.3 | 0.3, 0.3, 0.3 |  |  |  | 35.0, 0.0 | 9.0, 30.0 |  |  | Garage or open crawl space | 1 | 96.2 | Natural gas | AFUE | Fuel-fired air distribution heater |  | Garage or open crawl space | 1 | 0.82 | Natural gas | Instant water heater | - | Air conditioner | 13 | SEER | 503.2125 | 93.1875 | 135 | CFM @ 50 Pascals | 50.0, 50.0, 50.0, 50.0 | Enclosed crawl space, Enclosed crawl space, Attic, exposed, Attic, exposed | 8.0, 8.0, 8.0, 8.0 |  |  | 3.2 | ACH @ 50 Pascals | Supply Only | 100 | 321.2686 | 228.7141 | 903.3749 | 109.6514 | - | 32.9075 | 3.0832 | 10.9651 | - | 9.2878 | 18.9169 | 9.0732 | 305.64 | 58.32 | 99.49 | 1265.49
Grants Pass | OR | 97527 | - | Josephine | Southern - 6 | 4C | Pacific Power | Avista | 90757 | 2020 | 2017 ORSC - Updated | No | No | No Solar | No |  |  |  |  | 07/15/2021 | 59 | 121 | 168 | 37% | 5.9 | 9.5 | 16.3 | 984.01 | 82 | 3686 | 34813 | 2 | 2 | Single-family detached | No | Enclosed crawl space | 2047.0, 119.0 | 38.0, 38.0 | [7 empty] | 157 | - | 21 | Between conditioned space and ambient | 2759.0, 900.0 | 11.4, 11.4 | 28.0, 28.0 |  | 220.5, 18.799999, 76.599998, 134.399994 | 0.3, 0.3, 0.3, 0.3 | 0.26, 0.26, 0.26, 0.26 |  |  |  | 36.5, 27.0 | 12.5, 11.0 |  |  | Conditioned area | 1 | 11 | Electric | HSPF | Air-source heat pump |  | Conditioned area | 1 | 3.4 | Electric | Heat pump | 80 | Air-source heat pump | 19.2 | SEER | - | - | - | - | - | - | - |  |  | 2.5 | ACH @ 50 Pascals | Exhaust Only | 100 | - | 2647.8608 | 788.0505 | - | 548.9625 | 9.0371 | 2.6896 | 1.8736 | - | 26.6935 | 26.2848 | 26.5212 | 241.23 | 70.7 | 49.69 | 1110.01
Powell Butte | OR | 97753 | - | Crook | Central - 8 | 5B | Central Electric Cooperative | Cascade Natural Gas | 132701 | 2020 | 2017 ORSC - Updated | No | No | No Solar | No |  |  |  |  | 07/15/2021 | 157 | 175 | 175 | 10% | 7.7 | 8.6 | 7.9 | 1567.25 | 130.6 | 3571 | 39132 | 2 | 4 | Single-family detached | No | Enclosed crawl space | 2474.0, 525.0 | 38.0, 38.0 | [7 empty] | 241.0, 12.0 | 0.0, 0.0 | 21.0, 21.0 | Between conditioned space and ambient, Between conditioned space and garage | 4232.0, 120.0, 879.0 | 0.0, 0.0, 0.0 | 23.0, 23.0, 23.0 |  | 185.800003, 324.0, 91.0, 122.300003 | 0.3, 0.3, 0.3, 0.3 | 0.27, 0.27, 0.27, 0.27 |  |  |  | 35.0, 0.0 | 9.0, 30.0 |  |  | Garage or open crawl space | 1 | 96 | Natural gas | AFUE | Fuel-fired air distribution heater |  | Garage or open crawl space | 1 | 0.68 | Natural gas | Conventional | 75 | Air conditioner | 13 | SEER | 723.1276 | 133.9125 | 183 | CFM @ 50 Pascals | 50.0, 50.0, 25.0, 25.0, 25.0, 25.0 | Enclosed crawl space, Enclosed crawl space, Attic, exposed, Attic, exposed, Conditioned space, Conditioned space | 8.0, 8.0, 8.0, 8.0, 0.0, 0.0 |  |  | 4.99 | ACH @ 50 Pascals | Supply Only | 100 | 975.9378 | 345.5222 | 1382.276 | 169.5043 | - | 98.773 | 4.7177 | 16.9504 | - | 7.892 | 22.2208 | 7.743 | 779.52 | 104.83 | 131.25 | 1915.61
Hillsboro | OR | 97123 | Portland-Vancouver-Hillsboro, OR-WA | Washington | Portland Metro - 3 | 4C | Portland General Electric | NW Natural Gas | 129222 | 2020 | 2017 ORSC - Updated | No | No | No Solar | NEST Learning Thermostat |  |  |  |  | 07/15/2021 | 75 | 90 | 120 | 16% | 6.6 | 7.5 | 10.7 | 1148.54 | 95.71 | 2470 | 22103 | 2 | 4 | Single-family detached | No | Enclosed crawl space | 1009.0, 445.0, 150.0 | 38.0, 38.0, 38.0 | [7 empty] | 68.0, 27.0 | 0.0, 0.0 | 21.0, 21.0 | Between conditioned space and ambient, Between conditioned space and garage | 2453.0, 243.0 | 0.0, 0.0 | 23.0, 23.0 |  | 182.0, 60.0, 142.5, 59.799999 | 0.3, 0.3, 0.3, 0.3 | 0.3, 0.3, 0.3, 0.3 |  |  |  | 35 | 9 |  |  | Garage or open crawl space | 1 | 96.2 | Natural gas | AFUE | Fuel-fired air distribution heater |  | Garage or open crawl space | 1 | 0.82 | Natural gas | Instant water heater | - | - | - | - | 500.1751 | 92.625 | 134 | CFM @ 50 Pascals | 50.0, 50.0, 50.0, 50.0 | Enclosed crawl space, Enclosed crawl space, Attic, exposed, Attic, exposed | 8.0, 8.0, 8.0, 8.0 |  |  | 3.61 | ACH @ 50 Pascals | Supply Only | 100 | 328.4015 | 226.6726 | - | 107.8492 | - | 33.6138 | - | 10.7849 | - | 9.6237 | - | 9.0732 | 323.49 | - | 97.85 | 1388.78
Hillsboro | OR | 97123 | Portland-Vancouver-Hillsboro, OR-WA | Washington | Portland Metro - 3 | 4C | Portland General Electric | NW Natural Gas | 129230 | 2020 | 2017 ORSC - Updated | No | Yes | No Solar | NEST Learning Thermostat |  |  |  |  | 07/15/2021 | 77 | 92 | 121 | 16% | 7 | 8 | 10.7 | 1250.14 | 104.18 | 2487 | 22388 | 2 | 4 | Single-family detached | No | Enclosed crawl space | 1048.0, 403.0, 87.0 | 38.0, 38.0, 38.0 | [7 empty] | 112.0, 28.0 | 0.0, 0.0 | 21.0, 21.0 | Between conditioned space and ambient, Between conditioned space and garage | 2537.0, 252.0 | 0.0, 0.0 | 23.0, 23.0 |  | 68.0, 143.5, 60.0, 131.5 | 0.3, 0.3, 0.3, 0.3 | 0.3, 0.3, 0.3, 0.3 |  |  |  | 35 | 9 |  |  | Garage or open crawl space | 1 | 96.2 | Natural gas | AFUE | Fuel-fired air distribution heater |  | Garage or open crawl space | 1 | 0.82 | Natural gas | Instant water heater | - | Air conditioner | 13 | SEER | 503.6176 | 93.2625 | 128 | CFM @ 50 Pascals | 50.0, 50.0, 50.0, 50.0 | Enclosed crawl space, Enclosed crawl space, Attic, exposed, Attic, exposed | 8.0, 8.0, 8.0, 8.0 |  |  | 3.2 | ACH @ 50 Pascals | Supply Only | 100 | 313.1724 | 222.3349 | 985.3635 | 107.7951 | - | 32.0761 | 3.363 | 10.7795 | - | 9.6396 | 33.8135 | 9.0732 | 309.2 | 113.72 | 97.8 | 1490.38
Bend | OR | 97703 | Bend, OR | Deschutes | Central - 8 | 5B | Pacific Power | Cascade Natural Gas | 133881 | 2020 | 2017 ORSC - Updated | No | No | No Solar | NEST Learning Thermostat |  |  |  |  | 07/15/2021 | 91 | 112 | 135 | 18% | 8 | 9.2 | 11.7 | 1152.37 | 96.03 | 2615 | 23244 | 2 | 4 | Single-family detached | No | Enclosed crawl space | 1128.0, 353.0, 122.0 | 38.0, 38.0, 38.0 | [7 empty] | 122.0, 38.0 | 0.0, 0.0 | 21.0, 21.0 | Between conditioned space and ambient, Between conditioned space and garage | 2138.0, 342.0 | 0.0, 0.0 | 23.0, 23.0 |  | 106.5, 118.0, 26.0, 99.0 | 0.3, 0.3, 0.3, 0.3 | 0.3, 0.3, 0.3, 0.3 |  |  |  | 35 | 9 |  |  | Garage or open crawl space | 1 | 95 | Natural gas | AFUE | Fuel-fired air distribution heater |  | Garage or open crawl space | 1 | 0.93 | Natural gas | Instant water heater | - | Air conditioner | 13 | SEER | 529.5375 | 98.0625 | 129 | CFM @ 50 Pascals | 50.0, 50.0, 50.0, 50.0 | Enclosed crawl space, Enclosed crawl space, Attic, exposed, Attic, exposed | 8.0, 8.0, 8.0, 8.0 |  |  | 2.74 | ACH @ 50 Pascals | Supply Only | 100 | 439.2485 | 512.9231 | 877.5435 | 109.1741 | - | 45.6754 | 2.995 | 10.9174 | - | 8.4378 | 26.2848 | 7.743 | 385.4 | 78.72 | 84.53 | 1341.49
Hillsboro | OR | 97123 | Portland-Vancouver-Hillsboro, OR-WA | Washington | Portland Metro - 3 | 4C | Portland General Electric | NW Natural Gas | 127402 | 2020 | 2017 ORSC - Updated | No | Yes | No Solar | NEST Learning Thermostat |  |  |  |  | 07/15/2021 | 87 | 104 | 135 | 16% | 7.9 | 9 | 12 | 1438.97 | 119.91 | 2952 | 26089 | 2 | 5 | Single-family detached | No | Enclosed crawl space | 1134.0, 722.0, 36.0 | 38.0, 38.0, 38.0 | [7 empty] | 82.0, 51.0 | 0.0, 0.0 | 21.0, 21.0 | Between conditioned space and ambient, Between conditioned space and garage | 2423.0, 459.0 | 0.0, 0.0 | 23.0, 23.0 |  | 176.0, 173.0, 115.0, 36.0 | 0.3, 0.3, 0.3, 0.3 | 0.3, 0.3, 0.3, 0.3 |  |  |  | 35 | 9 |  |  | Garage or open crawl space | 1 | 96.2 | Natural gas | AFUE | Fuel-fired air distribution heater |  | Garage or open crawl space | 1 | 0.82 | Natural gas | Instant water heater | - | Air conditioner | 13 | SEER | 597.78 | 110.7 | 151 | CFM @ 50 Pascals | 50.0, 50.0, 40.0, 40.0, 10.0, 10.0 | Enclosed crawl space, Enclosed crawl space, Attic, exposed, Attic, exposed, Conditioned space, Conditioned space | 8.0, 8.0, 8.0, 8.0, 0.0, 0.0 |  |  | 2.93 | ACH @ 50 Pascals | Supply Only | 100 | 351.4132 | 293.6274 | 1117.9302 | 126.1613 | - | 36.1435 | 3.8155 | 12.6161 | - | 9.7404 | 33.8135 | 9.0732 | 352.05 | 129.01 | 114.47 | 1679.21
Hillsboro | OR | 97123 | Portland-Vancouver-Hillsboro, OR-WA | Washington | Portland Metro - 3 | 4C | Portland General Electric | NW Natural Gas | 128302 | 2020 | 2017 ORSC - Updated | No | No | No Solar | NEST Learning Thermostat |  |  |  |  | 07/15/2021 | 77 | 96 | 132 | 19% | 6.8 | 8 | 11.7 | 1203.39 | 100.28 | 2840 | 25888 | 2 | 4 | Single-family detached | No | Enclosed crawl space | 1305.0, 203.0, 108.0 | 38.0, 38.0, 38.0 | [7 empty] | 99.0, 51.0 | 0.0, 0.0 | 21.0, 21.0 | Between conditioned space and ambient, Between conditioned space and garage | 2705.0, 459.0 | 0.0, 0.0 | 23.0, 23.0 |  | 129.0, 50.0, 75.0, 167.300003 | 0.3, 0.3, 0.3, 0.3 | 0.3, 0.3, 0.3, 0.3 |  |  |  | 35 | 9 |  |  | Garage or open crawl space | 1 | 96.2 | Natural gas | AFUE | Fuel-fired air distribution heater |  | Garage or open crawl space | 1 | 0.82 | Natural gas | Instant water heater | - | - | - | - | 575.1 | 106.5 | 104 | CFM @ 50 Pascals | 50.0, 50.0, 40.0, 40.0, 10.0, 10.0 | Enclosed crawl space, Enclosed crawl space, Attic, exposed, Attic, exposed, Conditioned space, Conditioned space | 8.0, 8.0, 8.0, 8.0, 0.0, 0.0 |  |  | 2.35 | ACH @ 50 Pascals | Supply Only | 100 | 334.3306 | 222.7818 | - | 109.9728 | - | 34.1934 | - | 10.9973 | - | 9.6045 | - | 9.0732 | 328.41 | - | 99.78 | 1443.63
Hillsboro | OR | 97123 | Portland-Vancouver-Hillsboro, OR-WA | Washington | Portland Metro - 3 | 4C | Portland General Electric | NW Natural Gas | 129228 | 2020 | 2017 ORSC - Updated | No | Yes | No Solar | NEST Learning Thermostat |  |  |  |  | 07/15/2021 | 91 | 110 | 146 | 16% | 8.4 | 9.6 | 12.9 | 1530.13 | 127.51 | 3304 | 29228 | 2 | 6 | Single-family detached | No | Enclosed crawl space | 1398.0, 493.0, 37.0 | 38.0, 38.0, 38.0 | [7 empty] | 136.0, 46.0 | 0.0, 0.0 | 21.0, 21.0 | Between conditioned space and ambient, Between conditioned space and garage | 2696.0, 414.0 | 0.0, 0.0 | 23.0, 23.0 |  | 42.0, 191.0, 185.5, 95.0 | 0.3, 0.3, 0.3, 0.3 | 0.3, 0.3, 0.3, 0.3 |  |  |  | 35 | 9 |  |  | Garage or open crawl space | 1 | 96.2 | Natural gas | AFUE | Fuel-fired air distribution heater |  | Garage or open crawl space | 1 | 0.82 | Natural gas | Instant water heater | - | Air conditioner | 13 | SEER | 580.77 | 107.55 | 127 | CFM @ 50 Pascals | 50.0, 50.0, 40.0, 40.0, 10.0, 10.0 | Enclosed crawl space, Enclosed crawl space, Attic, exposed, Attic, exposed, Conditioned space, Conditioned space | 8.0, 8.0, 8.0, 8.0, 0.0, 0.0 |  |  | 2.88 | ACH @ 50 Pascals | Supply Only | 100 | 354.6552 | 289.5485 | 1115.6031 | 144.8646 | - | 36.4537 | 3.8075 | 14.4865 | - | 9.7251 | 33.8398 | 9.0732 | 354.52 | 128.85 | 131.44 | 1770.37
Redmond | OR | 97756 | Bend, OR | Deschutes | Central - 8 | 5B | Pacific Power | Cascade Natural Gas | 133880 | 2020 | 2017 ORSC - Updated | No | No | No Solar | No |  |  |  |  | 07/15/2021 | 98 | 117 | 134 | 13% | 8.6 | 10.1 | 11.6 | 1210.22 | 100.85 | 2580 | 24792 | 2 | 3 | Single-family detached | No | Enclosed crawl space | 1630.0, 130.0, 118.0 | 38.0, 38.0, 38.0 | [7 empty] | 22.0, 22.0 | 0.0, 0.0 | 21.0, 21.0 | Between conditioned space and ambient, Between conditioned space and garage | 2776.0, 270.0, 145.0 | 0.0, 0.0, 0.0 | 23.0, 23.0, 23.0 |  | 101.0, 68.5, 90.0, 155.25 | 0.27, 0.27, 0.27, 0.27 | 0.29, 0.29, 0.29, 0.29 |  |  |  | 19.0, 0.0 | 12.3, 30.0 |  |  | Garage or open crawl space | 1 | 95 | Natural gas | AFUE | Fuel-fired air distribution heater |  | Garage or open crawl space | 1 | 2.78 | Electric | Heat pump | 50 | Air conditioner | 13 | SEER | 522.45 | 96.75 | 145 | CFM @ 50 Pascals | 50.0, 50.0, 50.0, 50.0 | Enclosed crawl space, Enclosed crawl space, Attic, exposed, Attic, exposed | 8.0, 8.0, 8.0, 8.0 |  |  | 2.29 | ACH @ 50 Pascals | Supply Only | 100 | 566.4309 | 842.4807 | 855.8463 | - | 925.6111 | 59.5185 | 2.921 | 3.1591 | - | 8.6231 | 26.2848 | 26.3407 | 513.23 | 76.78 | 83.21 | 1399.34
Hillsboro | OR | 97123 | Portland-Vancouver-Hillsboro, OR-WA | Washington | Portland Metro - 3 | 4C | Portland General Electric | NW Natural Gas | 132411 | 2020 | 2017 ORSC - Updated | No | Yes | No Solar | No |  |  |  |  | 07/15/2021 | 60 | 79 | 107 | 23% | 5.7 | 6.9 | 9.6 | 1079.41 | 89.95 | 2060 | 19950 | 3 | 3 | Single-family detached | No | Enclosed crawl space | 705.0, 277.0, 43.0 | 38.0, 38.0, 38.0 | [7 empty] | 115.0, 21.0 | 0.0, 0.0 | 21.0, 21.0 | Between conditioned space and ambient, Between conditioned space and garage | 2396.0, 210.0, 384.0 | 0.0, 0.0, 0.0 | 23.0, 23.0, 23.0 |  | 99.0, 47.777802, 166.0, 107.0 | 0.27, 0.27, 0.27, 0.27 | 0.27, 0.27, 0.27, 0.27 |  |  |  | 35 | 9 |  |  | Conditioned area | 1 | 96.2 | Natural gas | AFUE | Fuel-fired air distribution heater |  | Garage or open crawl space | 1 | 0.93 | Natural gas | Instant water heater | - | Air conditioner | 13 | SEER | 417.15 | 77.25 | 61 | CFM @ 50 Pascals | 70.0, 70.0, 30.0, 30.0 | Conditioned space, Conditioned space, Attic, exposed, Attic, exposed | 0.0, 0.0, 8.0, 8.0 |  |  | 3.29 | ACH @ 50 Pascals | Supply Only | 100 | 279.9286 | 154.7384 | 760.2794 | 80.2147 | - | 28.521 | 2.5948 | 8.0215 | - | 9.5124 | 33.8135 | 9.0732 | 271.3 | 87.74 | 72.78 | 1319.65
Hillsboro | OR | 97123 | Portland-Vancouver-Hillsboro, OR-WA | Washington | Portland Metro - 3 | 4C | Portland General Electric | NW Natural Gas | 127529 | 2020 | 2017 ORSC - Updated | No | Yes | No Solar | NEST Learning Thermostat |  |  |  |  | 07/15/2021 | 75 | 90 | 117 | 16% | 6.8 | 7.7 | 10.4 | 1204.84 | 100.4 | 2360 | 21335 | 2 | 4 | Single-family detached | No | Enclosed crawl space | 960.0, 445.0, 18.0 | 38.0, 38.0, 38.0 | [7 empty] | 75.0, 30.0 | 0.0, 0.0 | 21.0, 21.0 | Between conditioned space and ambient, Between conditioned space and garage | 2366.0, 270.0 | 0.0, 0.0 | 23.0, 23.0 |  | 161.800003, 60.0, 51.299999, 137.0 | 0.3, 0.3, 0.3, 0.3 | 0.3, 0.3, 0.3, 0.3 |  |  |  | 35 | 9 |  |  | Garage or open crawl space | 1 | 96.2 | Natural gas | AFUE | Fuel-fired air distribution heater |  | Garage or open crawl space | 1 | 0.82 | Natural gas | Instant water heater | - | Air conditioner | 13 | SEER | 477.9 | 88.5 | 95 | CFM @ 50 Pascals | 50.0, 50.0, 50.0, 50.0 | Enclosed crawl space, Enclosed crawl space, Attic, exposed, Attic, exposed | 8.0, 8.0, 8.0, 8.0 |  |  | 3.31 | ACH @ 50 Pascals | Supply Only | 100 | 297.0491 | 200.4227 | 866.7054 | 110.1032 | - | 30.3889 | 2.958 | 11.0103 | - | 9.6112 | 33.8135 | 9.0732 | 292.07 | 100.02 | 99.9 | 1445.08
Hillsboro | OR | 97123 | Portland-Vancouver-Hillsboro, OR-WA | Washington | Portland Metro - 3 | 4C | Portland General Electric | NW Natural Gas | 132379 | 2020 | 2017 ORSC - Updated | No | Yes | No Solar | No |  |  |  |  | 07/15/2021 | 76 | 99 | 130 | 23% | 7 | 8.5 | 11.5 | 1241.17 | 103.43 | 2777 | 25248 | 2 | 4 | Single-family detached | No | Enclosed crawl space | 1281.0, 277.0, 89.0 | 38.0, 59.0, 59.0 | [7 empty] | 74.0, 41.0 | 0.0, 0.0 | 21.0, 21.0 | Between conditioned space and ambient, Between conditioned space and garage | 2492.0, 423.0 | 0.0, 0.0 | 23.0, 23.0 |  | 111.5, 208.0, 115.0, 47.0 | 0.27, 0.27, 0.27, 0.27 | 0.27, 0.27, 0.27, 0.27 |  |  |  | 35 | 9 |  |  | Conditioned area | 1 | 96.2 | Natural gas | AFUE | Fuel-fired air distribution heater |  | Garage or open crawl space | 1 | 0.93 | Natural gas | Instant water heater | - | Air conditioner | 13 | SEER | 562.3425 | 104.1375 | 80 | CFM @ 50 Pascals | 95.0, 95.0, 5.0, 5.0 | Conditioned space, Conditioned space, Attic, exposed, Attic, exposed | 0.0, 0.0, 8.0, 8.0 |  |  | 2.27 | ACH @ 50 Pascals | Supply Only | 100 | 283.9934 | 167.7614 | 975.7267 | 93.9205 | - | 28.9719 | 3.3301 | 9.3921 | - | 9.5432 | 33.8135 | 9.0732 | 276.48 | 112.6 | 85.22 | 1481.41
Portland | OR | 97229 | Portland-Vancouver-Hillsboro, OR-WA | Multnomah | Portland Metro - 3 | 4C | Portland General Electric | NW Natural Gas | 129045 | 2020 | 2017 ORSC - Updated | No | Yes | No Solar | No |  |  |  |  | 07/15/2021 | 82 | 145 | 157 | 31% | 7.2 | 10.7 | 14.3 | 1371.07 | 114.26 | 4083 | 42261 | 3 | 6 | Single-family detached | No | Enclosed crawl space | 952.0, 444.0, 430.0, 24.0 | 38.0, 59.0, 59.0, 59.0 | [7 empty] | 197.0, 41.0, 40.0 | 0.0, 0.0, 0.0 | 21.0, 21.0, 21.0 | Between conditioned space and ambient, Between conditioned space and garage, Between conditioned space and enclosed crawl | 3832.0, 410.0, 360.0 | 0.0, 0.0, 0.0 | 23.0, 23.0, 23.0 |  | 87.199997, 22.4, 282.0, 83.0, 128.600006, 29.799999 | 0.25, 0.25, 0.25, 0.25, 0.25, 0.25 | 0.25, 0.25, 0.25, 0.25, 0.25, 0.25 |  |  |  | 36.5, 27.0 | 12.5, 11.0 |  |  | Conditioned area | 1 | 11.7 | Electric | HSPF | Air-source heat pump |  | Garage or open crawl space | 1 | 0.97 | Natural gas | Instant water heater | - | Air-source heat pump | 16 | SEER | 826.808 | 306.225 | 33 | CFM @ 50 Pascals | 100.0, 100.0 | Conditioned space, Conditioned space | 0.0, 0.0 |  |  | 1.16 | ACH @ 50 Pascals | Supply Only | 100 | - | 2690.2625 | 840.925 | 121.8796 | - | 9.1818 | 2.8701 | 12.188 | - | 33.9237 | 33.8135 | 9.0732 | 311.48 | 97.05 | 110.58 | 1611.31
Milwaukie | OR | 97222 | Portland-Vancouver-Hillsboro, OR-WA | Clackamas | Portland Metro - 3 | 4C | Portland General Electric | NW Natural Gas | 136583 | 2020 | 2017 ORSC - Updated | No | No | No Solar | No |  |  |  |  | 07/21/2021 | 32 | 73 | 108 | 40% | 3.7 | 6.3 | 9.3 | 790.45 | 65.87 | 1488 | 13839 | 1 | 3 | Single-family detached | No | Enclosed crawl space | 1488 | 30 | [7 empty] | - | - | - | - | 1369.699951, 177.699997 | 0.0, 0.0 | 23.0, 23.0 |  | 5.0, 7.5, 7.5, 30.0, 30.0, 30.0, 30.0, 16.0, 30.0, 12.0, 30.0, 30.0 | 0.23, 0.23, 0.23, 0.25, 0.23, 0.23, 0.23, 0.26, 0.23, 0.23, 0.23, 0.23 | 0.22, 0.22, 0.22, 0.19, 0.22, 0.22, 0.22, 0.24, 0.22, 0.22, 0.22, 0.22 |  |  |  | 35 | 9 |  |  | Conditioned area | 2 | 12.5 | Electric | HSPF | Air-source heat pump |  | Garage or open crawl space | 1 | 2.9 | Electric | Heat pump | 65 | Air-source heat pump | 26.1 | SEER | - | - | - | - | - | - | - |  |  | 1.04 | ACH @ 50 Pascals | Balanced | 100 | - | 988.0076 | 276.6507 | - | 757.5052 | 3.372 | 0.9442 | 2.5853 | - | 33.8133 | 33.8135 | 33.8855 | 114.02 | 31.93 | 87.61 | 934.69
Woodburn | OR | 97071 | Salem, OR | Marion | Mid-Willamette - 4 | 4C | Portland General Electric | NW Natural Gas | 136769 | 2020 | 2017 ORSC - Updated | No | No | No Solar | No |  |  |  |  | 07/21/2021 | 44 | 55 | 90 | 14% | 4.4 | 5.5 | 8.1 | 853.48 | 71.12 | 1495 | 13282 | 1 | 3 | Single-family detached | No | Enclosed crawl space | 1495 | 30 | [7 empty] | - | - | - | - | 1349.699951, 329.600006 | 0.0, 0.0 | 21.0, 21.0 |  | 25.799999, 8.0, 18.799999, 13.2, 39.400002, 18.799999, 3.2 | 0.3, 0.3, 0.3, 0.3, 0.3, 0.3, 0.3 | 0.3, 0.3, 0.3, 0.3, 0.3, 0.3, 0.3 |  |  |  | 30 | 9 |  |  | Vented Attic | 1 | 96.2 | Natural gas | AFUE | Fuel-fired air distribution heater |  | Garage or open crawl space | 1 | 2.9 | Electric | Heat pump | 65 | - | - | - | 403.7 | 74.8 | 57 | CFM @ 50 Pascals | 100.0, 100.0 | Attic, exposed, Attic, exposed | 8.0, 8.0 |  |  | 4.23 | ACH @ 50 Pascals | Supply Only | 100 | 215.3694 | 158.9163 | - | - | 809.4298 | 22.0793 | - | 2.7626 | - | 9.6621 | - | 33.8854 | 213.33 | - | 93.61 | 1093.72
Cornelius | OR | 97113 | Portland-Vancouver-Hillsboro, OR-WA | Washington | Portland Metro - 3 | 4C | Portland General Electric | NW Natural Gas | 136852 | 2020 | 2017 ORSC - Updated | No | Yes | No Solar | No |  |  |  |  | 07/21/2021 | 57 | 69 | 92 | 17% | 5.2 | 5.9 | 8.3 | 885.79 | 73.82 | 1574 | 14323 | 1 | 3 | Single-family detached | No | Enclosed crawl space | 1574 | 30 | [7 empty] | - | - | - | - | 369.399994, 1356.400024 | 0.0, 0.0 | 23.0, 23.0 |  | 3.0, 15.0, 22.5, 40.0, 8.0, 6.0, 30.0, 30.0, 15.0 | 0.33, 0.33, 0.36, 0.36, 0.36, 0.22, 0.36, 0.36, 0.33 | 0.29, 0.29, 0.29, 0.29, 0.29, 0.28, 0.28, 0.28, 0.29 |  |  |  | 35 | 9 |  |  | Conditioned area | 1 | 96.2 | Natural gas | AFUE | Fuel-fired air distribution heater |  | Garage or open crawl space | 1 | 0.93 | Natural gas | Instant water heater | - | Air conditioner | 13 | SEER | 425 | 78.7 | 72 | CFM @ 50 Pascals | 10.0, 10.0, 90.0, 90.0 | Conditioned space, Conditioned space, Attic, exposed, Attic, exposed | 8.0, 8.0, 8.0, 8.0 |  |  | 3.22 | ACH @ 50 Pascals | Supply Only | 100 | 188.278 | 157.5191 | 599.6002 | 78.3698 | - | 19.3654 | 2.0464 | 7.837 | - | 9.7412 | 33.8135 | 9.0732 | 188.64 | 69.2 | 71.11 | 1126.03
Woodburn | OR | 97071 | Salem, OR | Marion | Mid-Willamette - 4 | 4C | Portland General Electric | NW Natural Gas | 136742 | 2020 | 2017 ORSC - Updated | No | No | No Solar | No |  |  |  |  | 07/21/2021 | 45 | 57 | 93 | 18% | 4.5 | 5.7 | 8.4 | 863.8 | 71.98 | 1610 | 15215 | 1 | 3 | Single-family detached | No | Enclosed crawl space | 1610 | 30 | [7 empty] | - | - | - | - | 1457.300049, 308.399994 | 0.0, 0.0 | 21.0, 21.0 |  | 30.799999, 30.799999, 4.2, 25.799999, 18.799999, 13.3, 30.799999, 13.3, 3.2 | 0.3, 0.3, 0.3, 0.3, 0.3, 0.31, 0.3, 0.31, 0.3 | 0.3, 0.3, 0.3, 0.3, 0.3, 0.3, 0.3, 0.3, 0.3 |  |  |  | 30 | 9 |  |  | Vented Attic | 1 | 96.2 | Natural gas | AFUE | Fuel-fired air distribution heater |  | Garage or open crawl space | 1 | 2.9 | Electric | Heat pump | 65 | - | - | - | 434.7 | 80.5 | 53 | CFM @ 50 Pascals | 50.0, 50.0, 50.0, 50.0 | Attic, exposed, Attic, exposed, Attic, under insulation, Attic, under insulation | 8.0, 8.0, 8.0, 8.0 |  |  | 2.65 | ACH @ 50 Pascals | Supply Only | 100 | 217.7029 | 154.9475 | - | - | 754.6198 | 22.2991 | - | 2.5755 | - | 9.6411 | - | 33.8854 | 214.99 | - | 87.27 | 1104.04
Woodburn | OR | 97071 | Salem, OR | Marion | Mid-Willamette - 4 | 4C | Portland General Electric | NW Natural Gas | 136767 | 2020 | 2017 ORSC - Updated | No | No | No Solar | No |  |  |  |  | 07/21/2021 | 47 | 58 | 93 | 15% | 4.6 | 5.8 | 8.4 | 881.95 | 73.5 | 1610 | 15215 | 1 | 3 | Single-family detached | No | Enclosed crawl space | 1610 | 30 | [7 empty] | - | - | - | - | 1457.300049, 308.399994 | 0.0, 0.0 | 21.0, 21.0 |  | 30.799999, 30.799999, 4.2, 25.799999, 18.799999, 13.3, 30.799999, 13.3, 3.2 | 0.3, 0.3, 0.3, 0.3, 0.3, 0.31, 0.3, 0.31, 0.3 | 0.3, 0.3, 0.3, 0.3, 0.3, 0.3, 0.3, 0.3, 0.3 |  |  |  | 30 | 9 |  |  | Vented Attic | 1 | 96.2 | Natural gas | AFUE | Fuel-fired air distribution heater |  | Garage or open crawl space | 1 | 2.9 | Electric | Heat pump | 65 | - | - | - | 434.7 | 80.5 | 57 | CFM @ 50 Pascals | 50.0, 50.0, 50.0, 50.0 | Attic, exposed, Attic, exposed, Attic, under insulation, Attic, under insulation | 8.0, 8.0, 8.0, 8.0 |  |  | 4.38 | ACH @ 50 Pascals | Supply Only | 100 | 237.3338 | 158.1873 | - | - | 754.6198 | 24.2733 | - | 2.5755 | - | 9.6046 | - | 33.8854 | 233.13 | - | 87.27 | 1122.19
Estacada | OR | 97023 | Portland-Vancouver-Hillsboro, OR-WA | Clackamas | Portland Metro - 3 | 4C | Portland General Electric | NW Natural Gas | 136764 | 2020 | 2017 ORSC - Updated | No | No | No Solar | Ecobee4 |  |  |  |  | 07/21/2021 | 49 | 65 | 112 | 22% | 4.6 | 5.9 | 9.7 | 1011.43 | 84.29 | 1679 | 15487 | 1 | 3 | Single-family detached | No | Enclosed crawl space | 1679 | 30 | [7 empty] | - | - | - | - | 1387.900024, 323.200012 | 0.0, 0.0 | 21.0, 21.0 |  | 30.799999, 49.299999, 6.3, 20.799999, 20.799999, 6.3, 25.799999, 16.700001, 24.700001, 3.2 | 0.32, 0.22, 0.4, 0.36, 0.36, 0.36, 0.36, 0.36, 0.36, 0.36 | 0.28, 0.28, 0.26, 0.28, 0.28, 0.28, 0.28, 0.28, 0.28, 0.28 |  |  |  | 35 | 9 |  |  | Garage or open crawl space | 1 | 9.5 | Electric | HSPF | Air-source heat pump |  | Garage or open crawl space | 1 | 2.9 | Electric | Heat pump | 50 | Air-source heat pump | 15.25 | SEER | 453.3 | 84 | 65 | CFM @ 50 Pascals | 50.0, 50.0, 40.0, 40.0, 10.0, 10.0 | Attic, exposed, Attic, exposed, Attic, under insulation, Attic, under insulation, Garage, Garage | 8.0, 8.0, 8.0, 8.0, 8.0, 8.0 |  |  | 3.01 | ACH @ 50 Pascals | Exhaust Only | 100 | - | 2853.6677 | 423.4778 | - | 774.3427 | 9.7395 | 1.4453 | 2.6428 | - | 33.8452 | 33.8135 | 33.8983 | 329.63 | 48.87 | 89.59 | 1155.67
Woodburn | OR | 97071 | Salem, OR | Marion | Mid-Willamette - 4 | 4C | Portland General Electric | NW Natural Gas | 136757 | 2020 | 2017 ORSC - Updated | No | No | No Solar | No |  |  |  |  | 07/21/2021 | 53 | 66 | 99 | 16% | 5.4 | 6.8 | 8.9 | 1045.22 | 87.1 | 1798 | 16482 | 1 | 4 | Single-family detached | No | Enclosed crawl space | 1798 | 30 | [7 empty] | - | - | - | - | 1543.099976, 313.5 | 0.0, 0.0 | 21.0, 21.0 |  | 18.0, 3.0, 12.5, 30.0, 25.0, 18.0, 12.5, 25.0, 13.3, 12.5, 40.0 | 0.3, 0.31, 0.31, 0.3, 0.3, 0.3, 0.31, 0.3, 0.31, 0.31, 0.3 | 0.3, 0.3, 0.3, 0.3, 0.3, 0.3, 0.3, 0.3, 0.3, 0.3, 0.3 |  |  |  | 30 | 9 |  |  | Vented Attic | 1 | 96.2 | Natural gas | AFUE | Fuel-fired air distribution heater |  | Garage or open crawl space | 1 | 2.9 | Electric | Heat pump | 65 | Air conditioner | 13 | SEER | 485.5 | 89.9 | 61 | CFM @ 50 Pascals | 100.0, 100.0 | Attic, exposed, Attic, exposed | 8.0, 8.0 |  |  | 3.36 | ACH @ 50 Pascals | Supply Only | 100 | 245.077 | 188.0456 | 753.8058 | - | 888.5728 | 25.1495 | 2.5727 | 3.0327 | - | 9.6857 | 33.8136 | 33.8855 | 243.59 | 86.99 | 102.76 | 1285.46
Estacada | OR | 97023 | Portland-Vancouver-Hillsboro, OR-WA | Clackamas | Portland Metro - 3 | 4C | Portland General Electric | NW Natural Gas | 136762 | 2020 | 2017 ORSC - Updated | No | No | No Solar | Ecobee4 |  |  |  |  | 07/21/2021 | 49 | 70 | 115 | 25% | 4.6 | 6.2 | 10 | 1020.24 | 85.02 | 1853 | 17952 | 1 | 3 | Single-family detached | No | Enclosed crawl space | 1853 | 30 | [7 empty] | - | - | - | - | 1553.099976, 396.0 | 0.0, 0.0 | 21.0, 21.0 |  | 30.799999, 10.3, 20.799999, 25.799999, 30.799999, 6.5, 23.299999, 4.2, 23.299999, 4.2, 30.799999, 3.2 | 0.32, 0.36, 0.36, 0.41, 0.36, 0.36, 0.36, 0.36, 0.36, 0.36, 0.36, 0.32 | 0.28, 0.28, 0.28, 0.26, 0.28, 0.28, 0.28, 0.28, 0.28, 0.28, 0.28, 0.28 |  |  |  | 35 | 9 |  |  | Garage or open crawl space | 1 | 9.5 | Electric | HSPF | Air-source heat pump |  | Garage or open crawl space | 1 | 2.9 | Electric | Heat pump | 50 | Air-source heat pump | 15.25 | SEER | 500.3 | 92.7 | 48 | CFM @ 50 Pascals | 100.0, 90.0, 10.0 | Conditioned space, Conditioned space, Attic, exposed | 8.0, 8.0, 8.0 |  |  | 2.57 | ACH @ 50 Pascals | Exhaust Only | 100 | - | 2699.0554 | 469.3277 | - | 763.9341 | 9.2118 | 1.6018 | 2.6073 | - | 33.8381 | 33.8135 | 33.8954 | 311.71 | 54.16 | 88.37 | 1164.48
Estacada | OR | 97023 | Portland-Vancouver-Hillsboro, OR-WA | Clackamas | Portland Metro - 3 | 4C | Portland General Electric | NW Natural Gas | 136863 | 2020 | 2017 ORSC - Updated | No | No | No Solar | Ecobee4 |  |  |  |  | 07/21/2021 | 49 | 67 | 115 | 23% | 4.7 | 6.1 | 10 | 1034.78 | 86.23 | 1853 | 17952 | 1 | 3 | Single-family detached | No | Enclosed crawl space | 1853 | 30 | [7 empty] | - | - | - | - | 1553.099976, 396.0 | 0.0, 0.0 | 21.0, 21.0 |  | 30.799999, 10.3, 20.799999, 25.799999, 30.799999, 6.5, 23.299999, 4.2, 23.299999, 4.2, 30.799999, 3.2 | 0.32, 0.41, 0.36, 0.36, 0.36, 0.36, 0.36, 0.36, 0.36, 0.36, 0.36, 0.32 | 0.28, 0.26, 0.28, 0.28, 0.28, 0.28, 0.28, 0.28, 0.28, 0.28, 0.28, 0.28 |  |  |  | 35 | 9 |  |  | Garage or open crawl space | 1 | 9.5 | Electric | HSPF | Air-source heat pump |  | Garage or open crawl space | 1 | 2.9 | Electric | Heat pump | 50 | Air-source heat pump | 15.25 | SEER | 500.3 | 92.7 | 65 | CFM @ 50 Pascals | 50.0, 60.0, 40.0, 40.0, 10.0 | Conditioned space, Conditioned space, Attic, exposed, Attic, exposed, Attic, under insulation | 8.0, 8.0, 8.0, 8.0, 8.0 |  |  | 3.46 | ACH @ 50 Pascals | Exhaust Only | 100 | - | 2749.1958 | 475.5619 | - | 763.9341 | 9.3829 | 1.6231 | 2.6073 | - | 33.8449 | 33.8135 | 33.8981 | 317.56 | 54.88 | 88.38 | 1179.02
Cornelius | OR | 97113 | Portland-Vancouver-Hillsboro, OR-WA | Washington | Portland Metro - 3 | 4C | Portland General Electric | NW Natural Gas | 136746 | 2020 | 2017 ORSC - Updated | No | Yes | No Solar | No |  |  |  |  | 07/21/2021 | 64 | 76 | 102 | 16% | 5.7 | 6.5 | 9.2 | 990.8 | 82.57 | 1897 | 17498 | 1 | 3 | Single-family detached | No | Enclosed crawl space | 1897 | 30 | [7 empty] | - | - | - | - | 1513.0, 434.600006 | 0.0, 0.0 | 23.0, 23.0 |  | 19.0, 19.0, 8.7, 30.799999, 19.0, 19.0, 30.799999, 49.299999, 19.0, 25.799999, 16.700001, 3.3 | 0.33, 0.33, 0.36, 0.36, 0.36, 0.36, 0.36, 0.36, 0.22, 0.36, 0.36, 0.36 | 0.29, 0.29, 0.29, 0.28, 0.28, 0.29, 0.29, 0.29, 0.28, 0.29, 0.29, 0.29 |  |  |  | 35 | 9 |  |  | Conditioned area | 1 | 96.2 | Natural gas | AFUE | Fuel-fired air distribution heater |  | Garage or open crawl space | 1 | 0.93 | Natural gas | Instant water heater | - | Air conditioner | 13 | SEER | 512.2 | 94.9 | 65 | CFM @ 50 Pascals | 10.0, 10.0, 90.0, 90.0 | Conditioned space, Conditioned space, Attic, exposed, Attic, exposed | 8.0, 8.0, 8.0, 8.0 |  |  | 3.61 | ACH @ 50 Pascals | Supply Only | 100 | 236.2706 | 177.2565 | 720.3679 | 81.9002 | - | 24.232 | 2.4586 | 8.19 | - | 9.672 | 33.8135 | 9.0732 | 234.37 | 83.13 | 74.31 | 1231.04
Cornelius | OR | 97113 | Portland-Vancouver-Hillsboro, OR-WA | Washington | Portland Metro - 3 | 4C | Portland General Electric | NW Natural Gas | 136832 | 2020 | 2017 ORSC - Updated | No | Yes | No Solar | No |  |  |  |  | 07/21/2021 | 63 | 77 | 104 | 17% | 5.8 | 6.6 | 9.3 | 1009.15 | 84.1 | 1946 | 18986 | 1 | 4 | Single-family detached | No | Enclosed crawl space | 1946 | 30 | [7 empty] | - | - | - | - | 1485.099976, 295.200012 | 0.0, 0.0 | 23.0, 23.0 |  | 48.0, 25.0, 22.5, 15.0, 5.2, 5.0, 5.0, 25.0, 22.5, 16.0, 15.0 | 0.36, 0.36, 0.36, 0.33, 0.33, 0.36, 0.36, 0.37, 0.36, 0.36, 0.36 | 0.28, 0.29, 0.29, 0.29, 0.29, 0.26, 0.26, 0.26, 0.29, 0.28, 0.26 |  |  |  | 35 | 9 |  |  | Conditioned area | 1 | 96.2 | Natural gas | AFUE | Fuel-fired air distribution heater |  | Garage or open crawl space | 1 | 0.93 | Natural gas | Instant water heater | - | Air conditioner | 13 | SEER | 525.4 | 97.3 | 53 | CFM @ 50 Pascals | 10.0, 10.0, 90.0, 90.0 | Conditioned space, Conditioned space, Attic, exposed, Attic, exposed | 8.0, 8.0, 8.0, 8.0 |  |  | 3.46 | ACH @ 50 Pascals | Supply Only | 100 | 204.8486 | 167.0022 | 731.7516 | 97.8553 | - | 21.0548 | 2.4974 | 9.7855 | - | 9.7242 | 33.8135 | 9.0732 | 204.74 | 84.45 | 88.79 | 1249.39
Woodburn | OR | 97071 | Salem, OR | Marion | Mid-Willamette - 4 | 4C | Portland General Electric | NW Natural Gas | 136770 | 2020 | 2017 ORSC - Updated | No | No | No Solar | No |  |  |  |  | 07/21/2021 | 63 | 77 | 105 | 18% | 5.5 | 6.4 | 9.4 | 946.26 | 78.85 | 1979 | 19168 | 1 | 4 | Single-family detached | No | Enclosed crawl space | 1979 | 30 | [7 empty] | - | - | - | - | 1465.599976, 300.100006 | 0.0, 0.0 | 23.0, 23.0 |  | 16.700001, 16.700001, 16.700001, 16.700001, 30.799999, 41.099998, 16.700001, 12.8 | 0.3, 0.3, 0.3, 0.3, 0.3, 0.3, 0.3, 0.3 | 0.3, 0.3, 0.3, 0.3, 0.3, 0.3, 0.3, 0.3 |  |  |  | 35 | 9 |  |  | Conditioned area | 1 | 96.2 | Natural gas | AFUE | Fuel-fired air distribution heater |  | Garage or open crawl space | 1 | 0.93 | Natural gas | Instant water heater | - | - | - | - | 534.3 | 99 | 51 | CFM @ 50 Pascals | 10.0, 10.0, 90.0, 90.0 | Conditioned space, Conditioned space, Attic, exposed, Attic, exposed | 8.0, 8.0, 8.0, 8.0 |  |  | 3.01 | ACH @ 50 Pascals | Supply Only | 100 | 223.4365 | 176.1548 | - | 97.1534 | - | 22.9449 | - | 9.7153 | - | 9.7026 | - | 9.0732 | 222.63 | - | 88.15 | 1186.5
Estacada | OR | 97023 | Portland-Vancouver-Hillsboro, OR-WA | Clackamas | Portland Metro - 3 | 4C | Portland General Electric | NW Natural Gas | 136827 | 2020 | 2017 ORSC - Updated | No | No | No Solar | Ecobee4 |  |  |  |  | 07/21/2021 | 59 | 78 | 119 | 22% | 5.5 | 7.1 | 10.4 | 1213.36 | 101.11 | 2070 | 19450 | 1 | 4 | Single-family detached | No | Enclosed crawl space | 2070 | 30 | [7 empty] | - | - | - | - | 29.9, 1519.199951, 401.200012 | 5.0, 0.0, 0.0 | 21.0, 21.0, 21.0 |  | 48.0, 20.0, 12.0, 30.0, 20.0, 12.0, 25.0, 25.0, 25.0, 25.0, 24.0, 25.0, 3.0 | 0.36, 0.36, 0.36, 0.36, 0.36, 0.36, 0.36, 0.36, 0.36, 0.36, 0.36, 0.36, 0.36 | 0.28, 0.28, 0.28, 0.28, 0.28, 0.28, 0.28, 0.28, 0.28, 0.28, 0.28, 0.28, 0.28 |  |  |  | 35.0, 27.0 | 9.0, 11.0 |  |  | Garage or open crawl space | 1 | 9.5 | Electric | HSPF | Air-source heat pump |  | Garage or open crawl space | 1 | 2.9 | Electric | Heat pump | 50 | Air-source heat pump | 15.25 | SEER | 558.9 | 103.5 | 62 | CFM @ 50 Pascals | 10.0, 10.0, 70.0, 90.0, 20.0 | Conditioned space, Conditioned space, Attic, exposed, Attic, exposed, Attic, under insulation | 8.0, 8.0, 8.0, 8.0, 8.0 |  |  | 3.13 | ACH @ 50 Pascals | Exhaust Only | 100 | - | 3353.3992 | 658.217 | - | 907.9601 | 11.445 | 2.2465 | 3.0988 | - | 34.0153 | 33.8135 | 33.9744 | 389.31 | 75.96 | 105.28 | 1357.6
Hermiston | OR | 97838 | - | Umatilla | Northeast - 10 | 5B | Umatilla Electric Cooperative | Cascade Natural Gas | 136796 | 2020 | 2017 ORSC - Updated | No | No | No Solar | iComfort S30 Ultra Smart |  |  |  |  | 07/21/2021 | 71 | 89 | 119 | 17% | 3 | 3.5 | 5.4 | 768.79 | 64.07 | 2232 | 23624 | 1 | 3 | Single-family detached | No | Enclosed crawl space | 2232 | 30 | [7 empty] | - | - | - | - | 1548.0, 133.0, 93.0, 463.5 | 0.0, 0.0, 0.0, 0.0 | 23.0, 23.0, 23.0, 23.0 |  | 146.0, 4.0, 57.0 | 0.27, 0.27, 0.27 | 0.25, 0.25, 0.25 |  |  |  | 30.0, 30.0 | 9.0, 9.0 |  |  | Garage or open crawl space | 1 | 97.5 | Natural gas | AFUE | Fuel-fired air distribution heater |  | Garage or open crawl space | 1 | 2.9 | Electric | Heat pump | 80 | Air conditioner | 20 | SEER | 602.64 | 223.2 | 134 | CFM @ 50 Pascals | 100.0, 100.0 | Enclosed crawl space, Attic, exposed | 8.0, 8.0 |  |  | 2.63 | ACH @ 50 Pascals | Exhaust Only | 100 | 372.3539 | 185.6974 | 556.2919 | - | 848.3782 | 37.8692 | 1.8986 | 2.8955 | - | 7.9353 | 20.2033 | 20.2463 | 300.5 | 38.36 | 58.62 | 1095.91
Cornelius | OR | 97113 | Portland-Vancouver-Hillsboro, OR-WA | Washington | Portland Metro - 3 | 4C | Portland General Electric | NW Natural Gas | 136839 | 2020 | 2017 ORSC - Updated | No | Yes | No Solar | No |  |  |  |  | 07/21/2021 | 64 | 81 | 114 | 20% | 6.1 | 7.1 | 10.2 | 1157.75 | 96.48 | 2285 | 21793 | 1 | 4 | Single-family detached | No | Enclosed crawl space | 2285 | 30 | [7 empty] | - | - | - | - | 438.299988, 2080.0, 118.699997 | 0.0, 0.0, 5.0 | 23.0, 23.0, 21.0 |  | 36.0, 6.0, 4.0, 4.0, 22.5, 9.4, 15.0, 30.0, 64.0, 9.4, 15.0, 4.0, 22.5, 4.0, 4.4, 30.0, 9.4, 7.0, 7.0 | 0.36, 0.37, 0.36, 0.36, 0.41, 0.36, 0.36, 0.22, 0.41, 0.41, 0.41, 0.36, 0.37, 0.41, 0.37, 0.36, 0.36, 0.37, 0.37 | 0.26, 0.26, 0.29, 0.29, 0.26, 0.28, 0.28, 0.28, 0.26, 0.26, 0.26, 0.29, 0.26, 0.26, 0.26, 0.26, 0.26, 0.26, 0.26 |  |  |  | 35 | 9 |  |  | Conditioned area | 1 | 96.2 | Natural gas | AFUE | Fuel-fired air distribution heater |  | Garage or open crawl space | 1 | 0.93 | Natural gas | Instant water heater | - | Air conditioner | 14 | SEER | 617 | 114.2 | 76 | CFM @ 50 Pascals | 10.0, 10.0, 50.0, 90.0, 40.0 | Conditioned space, Conditioned space, Attic, exposed, Attic, exposed, Attic, under insulation | 8.0, 8.0, 8.0, 8.0, 8.0 |  |  | 3.23 | ACH @ 50 Pascals | Supply Only | 100 | 279.1258 | 188.636 | 821.1524 | 94.1675 | - | 28.5564 | 2.8026 | 9.4167 | - | 9.6121 | 33.8135 | 9.0732 | 274.49 | 94.76 | 85.44 | 1397.99
Hillsboro | OR | 97123 | Portland-Vancouver-Hillsboro, OR-WA | Washington | Portland Metro - 3 | 4C | Portland General Electric | NW Natural Gas | 136855 | 2020 | 2017 ORSC - Updated | No | No | No Solar | Ecobee4 |  |  |  |  | 07/21/2021 | 73 | 92 | 124 | 21% | 6.5 | 7.8 | 11.1 | 1162.09 | 96.84 | 2609 | 21397 | 1 | 4 | Single-family detached | No | Enclosed crawl space | 2609 | 30 | [7 empty] | - | - | - | - | 27.0, 1810.5, 382.299988 | 5.0, 0.0, 0.0 | 21.0, 23.0, 23.0 |  | 12.0, 12.0, 25.0, 24.799999, 8.0, 24.799999, 25.0, 36.0, 15.0, 10.0, 18.0, 15.0, 27.0, 6.0, 15.0, 18.0, 15.0, 6.0, 48.0, 6.0, 27.0 | 0.41, 0.41, 0.37, 0.36, 0.36, 0.36, 0.36, 0.39, 0.32, 0.41, 0.36, 0.32, 0.36, 0.36, 0.32, 0.36, 0.32, 0.36, 0.22, 0.36, 0.36 | 0.26, 0.26, 0.26, 0.28, 0.28, 0.28, 0.28, 0.27, 0.28, 0.26, 0.28, 0.28, 0.28, 0.28, 0.28, 0.28, 0.28, 0.28, 0.28, 0.28, 0.28 |  |  |  | 35.0, 27.0 | 9.0, 11.0 |  |  | Garage or open crawl space | 1 | 96 | Natural gas | AFUE | Fuel-fired air distribution heater |  | Garage or open crawl space | 1 | 0.93 | Natural gas | Instant water heater | - | Air conditioner | 13 | SEER | 704.4 | 130.5 | 60 | CFM @ 50 Pascals | 10.0, 10.0, 80.0, 80.0, 10.0, 10.0 | Attic, exposed, Attic, exposed, Attic, under insulation, Attic, under insulation, Garage, Garage | 8.0, 8.0, 8.0, 8.0, 8.0, 8.0 |  |  | 3.65 | ACH @ 50 Pascals | Exhaust Only | 100 | 304.6603 | 120.6585 | 1020.6736 | 92.4718 | - | 30.8778 | 3.4835 | 9.2472 | - | 9.3841 | 33.8135 | 9.0732 | 289.76 | 117.79 | 83.9 | 1402.33
Hillsboro | OR | 97123 | Portland-Vancouver-Hillsboro, OR-WA | Washington | Portland Metro - 3 | 4C | Portland General Electric | NW Natural Gas | 136864 | 2020 | 2017 ORSC - Updated | No | Yes | No Solar | Ecobee4 |  |  |  |  | 07/21/2021 | 75 | 98 | 134 | 22% | 6.9 | 8.3 | 11.9 | 1321.64 | 110.14 | 2914 | 29850 | 2 | 4 | Single-family detached | No | Enclosed crawl space | 2892 | 30 | [7 empty] | - | - | - | - | 455.299988, 24.5, 2317.399902 | 0.0, 5.0, 0.0 | 23.0, 21.0, 23.0 |  | 12.0, 21.0, 27.0, 12.0, 9.0, 21.0, 7.5, 12.5, 8.8, 15.0, 15.0, 15.0, 18.0, 36.0, 12.0, 40.0, 6.0, 21.0, 24.0, 25.0, 21.0, 9.0, 21.0, 12.0, 33.0, 27.0, 21.0, 24.0 | 0.32, 0.36, 0.32, 0.32, 0.37, 0.36, 0.32, 0.37, 0.32, 0.32, 0.32, 0.32, 0.32, 0.32, 0.32, 0.36, 0.32, 0.32, 0.32, 0.32, 0.36, 0.37, 0.32, 0.36, 0.36, 0.32, 0.32, 0.37 | 0.28, 0.28, 0.28, 0.28, 0.26, 0.28, 0.28, 0.26, 0.28, 0.28, 0.28, 0.28, 0.28, 0.28, 0.28, 0.28, 0.28, 0.28, 0.28, 0.28, 0.28, 0.26, 0.28, 0.28, 0.28, 0.28, 0.28, 0.26 |  |  |  | 35.0, 27.0 | 9.0, 11.0 |  |  | Garage or open crawl space | 1 | 96 | Natural gas | AFUE | Fuel-fired air distribution heater |  | Garage or open crawl space | 1 | 0.94 | Natural gas | Instant water heater | - | Air conditioner | 13 | SEER | 590.1 | 109.3 | 73 | CFM @ 50 Pascals | 10.0, 10.0, 60.0, 70.0, 30.0, 20.0 | Conditioned space, Conditioned space, Attic, exposed, Attic, exposed, Attic, under insulation, Attic, under insulation | 8.0, 8.0, 8.0, 8.0, 8.0, 8.0 |  |  | 2.83 | ACH @ 50 Pascals | Exhaust Only | 100 | 400.0598 | 147.9764 | 1058.918 | 98.452 | - | 40.511 | 3.6141 | 9.8452 | - | 9.3626 | 33.8135 | 9.0732 | 379.29 | 122.2 | 89.33 | 1561.88
Bend | OR | 97703 | Bend, OR | Deschutes | Central - 8 | 5B | Pacific Power | Cascade Natural Gas | 132731 | 2020 | 2017 ORSC - Updated | No | No | No Solar | No |  |  |  |  | 07/21/2021 | 105 | 121 | 121 | 13% | 8.3 | 9.4 | 10.4 | 1140.84 | 95.07 | 2259 | 23289 | 2 | 3 | Single-family detached | No | Enclosed crawl space | 1776 | 38 | [7 empty] | 25 | - | 21 | Between conditioned space and ambient | 3156.0, 394.0, 60.0 | 0.0, 0.0, 0.0 | 23.0, 23.0, 23.0 |  | 116.800003, 76.5, 118.5, 169.300003 | 0.2, 0.2, 0.2, 0.2 | 0.28, 0.28, 0.28, 0.28 |  |  |  | 35.0, 0.0 | 9.0, 30.0 |  |  | Garage or open crawl space | 1 | 96 | Natural gas | AFUE | Fuel-fired air distribution heater |  | Garage or open crawl space | 1 | 0.93 | Natural gas | Instant water heater | - | Air conditioner | 13 | SEER | 457.4475 | 84.7125 | 91 | CFM @ 50 Pascals | 50.0, 50.0, 50.0, 50.0 | Enclosed crawl space, Enclosed crawl space, Attic, exposed, Attic, exposed | 8.0, 8.0, 8.0, 8.0 |  |  | 4.43 | ACH @ 50 Pascals | Supply Only | 100 | 631.0488 | 256.6281 | 637.4995 | 88.5899 | - | 63.9807 | 2.1758 | 8.859 | - | 7.9806 | 26.2848 | 7.743 | 510.6 | 57.19 | 68.6 | 1329.96
Forest Grove | OR | 97116 | Portland-Vancouver-Hillsboro, OR-WA | Washington | Portland Metro - 3 | 4C | Forest Grove Light & Power | NW Natural Gas | 137110 | 2020 | 2017 ORSC - Updated | No | No | No Solar | No |  |  |  |  | 07/21/2021 | 48 | 70 | 103 | 30% | 2 | 3.2 | 4.5 | 610.73 | 50.89 | 1906 | 19441 | 1 | 3 | Single-family detached | No | Enclosed crawl space | 1906 | 38 | [7 empty] | - | - | - | - | 1940.0, 353.0 | 2.0, 0.0 | 28.700001, 23.0 |  | 48.0, 100.0, 87.0, 61.5 | 0.3, 0.3, 0.3, 0.3 | 0.3, 0.3, 0.3, 0.3 |  |  |  | 36.5 | 12.5 |  |  | Conditioned area | 1 | 96.6 | Natural gas | AFUE | Fuel-fired air distribution heater |  | Conditioned area | 1 | 0.93 | Natural gas | Instant water heater | - | - | - | - | 514.62 | 95.3 | 80 | CFM @ 50 Pascals | 100.0, 100.0 | Conditioned space, Conditioned space | 0.0, 0.0 |  |  | 3.51 | ACH @ 50 Pascals | Supply Only | 100 | 198.9894 | 153.8555 | - | 80.0227 | - | 20.424 | - | 8.0023 | - | 9.3075 | - | 9.0732 | 190.1 | - | 72.61 | 991.49
Bend | OR | 97703 | Bend, OR | Deschutes | Central - 8 | 5B | Pacific Power | Cascade Natural Gas | 132792 | 2020 | 2017 ORSC - Updated | No | No | No Solar | No |  |  |  |  | 07/21/2021 | 99 | 115 | 106 | 13% | 7.8 | 9 | 9.2 | 1068.13 | 89.01 | 1911 | 19110 | 1 | 3 | Single-family detached | No | Enclosed crawl space | 1911 | 38 | [7 empty] | - | - | - | - | 2195.0, 505.0 | 0.0, 0.0 | 23.0, 23.0 |  | 243.5, 67.5, 170.0, 213.699997 | 0.32, 0.32, 0.32, 0.32 | 0.28, 0.28, 0.28, 0.28 |  |  |  | 35 | 9 |  |  | Garage or open crawl space | 1 | 96 | Natural gas | AFUE | Fuel-fired air distribution heater |  | Garage or open crawl space | 1 | 0.68 | Natural gas | Conventional | 75 | Air conditioner | 13 | SEER | 515.97 | 95.55 | 64 | CFM @ 50 Pascals | 50.0, 50.0, 50.0, 50.0 | Enclosed crawl space, Enclosed crawl space, Attic, exposed, Attic, exposed | 8.0, 8.0, 8.0, 8.0 |  |  | 3.89 | ACH @ 50 Pascals | Supply Only | 100 | 533.65 | 222.4547 | 1146.4009 | 142.7657 | - | 54.1242 | 3.9126 | 14.2766 | - | 7.9868 | 26.2848 | 7.743 | 432.28 | 102.84 | 110.54 | 1257.25
Eagle Point | OR | 97524 | Medford, OR | Jackson | Southern - 6 | 4C | Pacific Power | Avista | 136736 | 2020 | 2017 ORSC - Updated | No | No | No Solar | Ecobee3 (not 'lite') |  |  |  |  | 07/21/2021 | 70 | 92 | 120 | 23% | 6.4 | 7.8 | 10.7 | 997.66 | 83.14 | 2468 | 23525 | 1 | 3 | Single-family detached | No | Enclosed crawl space | 2468 | 38 | [7 empty] | - | - | - | - | 1818.0, 405.0 | 0.0, 0.0 | 23.0, 23.0 |  | 62.299999, 147.75, 70.0, 42.0 | 0.3, 0.3, 0.3, 0.3 | 0.25, 0.25, 0.25, 0.25 |  |  |  | 47 | 12.3 |  |  | Vented Attic | 1 | 96.3 | Natural gas | AFUE | Fuel-fired air distribution heater |  | Garage or open crawl space | 1 | 0.97 | Natural gas | Instant water heater | - | Air conditioner | 13 | SEER | 666.36 | 246.8 | 125 | CFM @ 50 Pascals | 100.0, 100.0 | Attic, under insulation, Attic, under insulation | 8.0, 8.0 |  |  | 3.8 | ACH @ 50 Pascals | Exhaust Only | 100 | 298.8909 | 161.2786 | 1185.4653 | 75.8097 | - | 30.4395 | 4.046 | 7.581 | - | 10.1097 | 26.2848 | 9.8327 | 307.73 | 106.35 | 74.54 | 1243.66
Powell Butte | OR | 97753 | - | Crook | Central - 8 | 5B | Central Electric Cooperative | Cascade Natural Gas | 132725 | 2020 | 2017 ORSC - Updated | No | No | No Solar | No |  |  |  |  | 07/21/2021 | 106 | 120 | 141 | 11% | 5.2 | 5.9 | 6.4 | 1046.34 | 87.2 | 2762 | 27030 | 1 | 3 | Single-family detached | No | Enclosed crawl space | 2762 | 38 | [7 empty] | - | - | - | - | 2388.0, 173.0, 104.0 | 0.0, 0.0, 0.0 | 23.0, 23.0, 23.0 |  | 125.0, 226.0, 83.5, 62.5 | 0.3, 0.3, 0.3, 0.3 | 0.26, 0.26, 0.26, 0.26 |  |  |  | 35.0, 0.0 | 9.0, 30.0 |  |  | Garage or open crawl space | 1 | 96 | Natural gas | AFUE | Fuel-fired air distribution heater |  | Garage or open crawl space | 1 | 0.68 | Natural gas | Conventional | 75 | - | - | - | 745.7401 | 138.1 | 165 | CFM @ 50 Pascals | 50.0, 50.0, 50.0, 50.0 | Enclosed crawl space, Enclosed crawl space, Attic, exposed, Attic, exposed | 8.0, 8.0, 8.0, 8.0 |  |  | 4.27 | ACH @ 50 Pascals | Supply Only | 100 | 586.3597 | 285.1516 | - | 148.8074 | - | 59.6092 | - | 14.8807 | - | 7.9529 | - | 7.743 | 474.06 | - | 115.22 | 1394.7
Beaverton | OR | 97008 | Portland-Vancouver-Hillsboro, OR-WA | Washington | Portland Metro - 3 | 4C | Portland General Electric | NW Natural Gas | 136828 | 2020 | 2017 ORSC - Updated | No | No | No Solar | No |  |  |  |  | 07/21/2021 | 62 | 80 | 110 | 20% | 5.9 | 7.5 | 9.9 | 1042.75 | 86.9 | 2162 | 19506 | 2 | 3 | Single-family detached | No | Enclosed crawl space | 1084.0, 351.0 | 30.0, 38.0 | [7 empty] | 33.900002, 82.400002, 14.6 | 0.0, 0.0, 0.0 | 21.0, 21.0, 21.0 | Between conditioned space and garage, Between conditioned space and ambient, Between conditioned space and attic | 2223.199951, 390.600006, 78.800003 | 0.0, 0.0, 5.0 | 21.0, 21.0, 21.0 |  | 8.0, 16.0, 20.0, 8.0, 6.0, 40.0, 25.0, 8.0, 20.0, 48.0, 6.0, 15.0, 10.0, 20.0, 15.0, 16.0, 6.0 | 0.3, 0.3, 0.3, 0.3, 0.35, 0.3, 0.3, 0.3, 0.3, 0.3, 0.35, 0.3, 0.3, 0.3, 0.3, 0.3, 0.35 | 0.28, 0.28, 0.28, 0.28, 0.26, 0.28, 0.28, 0.28, 0.28, 0.28, 0.26, 0.28, 0.28, 0.28, 0.28, 0.28, 0.26 |  |  |  | 35 | 9 |  |  | Conditioned area | 1 | 96.1 | Natural gas | AFUE | Fuel-fired air distribution heater |  | Garage or open crawl space | 1 | 2.9 | Electric | Heat pump | 50 | Air conditioner | 13.5 | SEER | 437.8 | 81.1 | 66 | CFM @ 50 Pascals | 100.0, 80.0, 20.0 | Conditioned space, Conditioned space, Attic, exposed | 8.0, 8.0, 8.0 |  |  | 3.22 | ACH @ 50 Pascals | Supply Only | 100 | 261.8109 | 131.259 | 558.5433 | - | 800.2506 | 26.6291 | 1.9063 | 2.7312 | - | 9.4704 | 33.8135 | 33.8854 | 252.19 | 64.46 | 92.55 | 1282.99
Beaverton | OR | 97008 | Portland-Vancouver-Hillsboro, OR-WA | Washington | Portland Metro - 3 | 4C | Portland General Electric | NW Natural Gas | 136834 | 2020 | 2017 ORSC - Updated | No | No | No Solar | No |  |  |  |  | 07/21/2021 | 65 | 80 | 110 | 16% | 6.1 | 7.5 | 9.9 | 1070.11 | 89.18 | 2162 | 19506 | 2 | 3 | Single-family detached | No | Enclosed crawl space | 1084.0, 351.0 | 30.0, 38.0 | [7 empty] | 33.900002, 82.400002, 14.6 | 0.0, 0.0, 0.0 | 21.0, 21.0, 21.0 | Between conditioned space and garage, Between conditioned space and ambient, Between conditioned space and attic | 2223.199951, 390.600006, 78.800003 | 0.0, 0.0, 5.0 | 21.0, 21.0, 21.0 |  | 8.0, 16.0, 20.0, 8.0, 6.0, 40.0, 25.0, 8.0, 20.0, 48.0, 6.0, 15.0, 10.0, 20.0, 15.0, 16.0, 6.0 | 0.3, 0.3, 0.3, 0.3, 0.3, 0.3, 0.3, 0.3, 0.3, 0.3, 0.3, 0.3, 0.3, 0.3, 0.3, 0.3, 0.3 | 0.28, 0.28, 0.28, 0.28, 0.28, 0.28, 0.28, 0.28, 0.28, 0.28, 0.28, 0.28, 0.28, 0.28, 0.28, 0.28, 0.28 |  |  |  | 35 | 9 |  |  | Conditioned area | 1 | 96.1 | Natural gas | AFUE | Fuel-fired air distribution heater |  | Garage or open crawl space | 1 | 2.9 | Electric | Heat pump | 50 | Air conditioner | 13 | SEER | 437.8 | 81.1 | 87 | CFM @ 50 Pascals | 100.0, 80.0, 20.0 | Conditioned space, Conditioned space, Attic, exposed | 8.0, 8.0, 8.0 |  |  | 4.59 | ACH @ 50 Pascals | Supply Only | 100 | 287.3311 | 166.2405 | 560.415 | - | 800.2506 | 29.3005 | 1.9127 | 2.7312 | - | 9.5333 | 33.8135 | 33.8854 | 279.33 | 64.67 | 92.55 | 1310.35
Beaverton | OR | 97007 | Portland-Vancouver-Hillsboro, OR-WA | Washington | Portland Metro - 3 | 4C | Portland General Electric | NW Natural Gas | 73129 | 2020 | 2017 ORSC - Updated | No | No | No Solar | No |  |  |  |  | 07/21/2021 | 66 | 83 | 121 | 18% | 6.2 | 7.8 | 10.8 | 1095.44 | 91.29 | 2502 | 23352 | 2 | 4 | Single-family detached | No | Enclosed crawl space | 1135.0, 310.0 | 30.0, 38.0 | [7 empty] | 37.599998, 116.5 | 0.0, 0.0 | 21.0, 21.0 | Between conditioned space and garage, Between conditioned space and ambient | 81.5, 2227.600098, 342.200012 | 5.0, 0.0, 0.0 | 21.0, 21.0, 21.0 |  | 48.0, 8.0, 22.5, 16.0, 16.0, 27.5, 10.0, 40.0, 16.0, 16.0, 10.0, 8.0, 25.0, 11.0, 11.0, 30.0 | 0.3, 0.3, 0.3, 0.3, 0.3, 0.3, 0.3, 0.3, 0.3, 0.3, 0.3, 0.3, 0.3, 0.3, 0.3, 0.3 | 0.28, 0.28, 0.28, 0.28, 0.28, 0.28, 0.28, 0.28, 0.28, 0.28, 0.28, 0.28, 0.28, 0.28, 0.28, 0.28 |  |  |  | 35 | 9 |  |  | Conditioned area | 1 | 96.1 | Natural gas | AFUE | Fuel-fired air distribution heater |  | Garage or open crawl space | 1 | 2.9 | Electric | Heat pump | 50 | - | - | - | 506.7 | 187.7 | 67 | CFM @ 50 Pascals | 100.0, 75.0, 25.0 | Conditioned space, Conditioned space, Attic, exposed | 8.0, 8.0, 8.0 |  |  | 4.69 | ACH @ 50 Pascals | Supply Only | 100 | 287.0211 | 216.3603 | - | - | 924.2844 | 29.4405 | - | 3.1546 | - | 9.6749 | - | 33.8854 | 284.83 | - | 106.89 | 1335.68
Beaverton | OR | 97007 | Portland-Vancouver-Hillsboro, OR-WA | Washington | Portland Metro - 3 | 4C | Portland General Electric | NW Natural Gas | 73132 | 2020 | 2017 ORSC - Updated | No | No | No Solar | No |  |  |  |  | 07/21/2021 | 67 | 86 | 121 | 19% | 6.4 | 8.3 | 10.8 | 1152.91 | 96.08 | 2502 | 23352 | 2 | 4 | Single-family detached | No | Enclosed crawl space | 1135.0, 310.0 | 30.0, 38.0 | [7 empty] | 37.599998, 116.5 | 0.0, 0.0 | 21.0, 21.0 | Between conditioned space and garage, Between conditioned space and ambient | 81.5, 2227.600098, 342.200012 | 5.0, 0.0, 0.0 | 21.0, 21.0, 21.0 |  | 48.0, 8.0, 22.5, 16.0, 16.0, 27.5, 10.0, 40.0, 16.0, 16.0, 10.0, 8.0, 25.0, 11.0, 11.0, 30.0 | 0.3, 0.3, 0.3, 0.3, 0.3, 0.3, 0.3, 0.3, 0.3, 0.3, 0.3, 0.3, 0.3, 0.3, 0.3, 0.3 | 0.28, 0.28, 0.28, 0.28, 0.28, 0.28, 0.28, 0.28, 0.28, 0.28, 0.28, 0.28, 0.28, 0.28, 0.28, 0.28 |  |  |  | 35 | 9 |  |  | Conditioned area | 1 | 96.1 | Natural gas | AFUE | Fuel-fired air distribution heater |  | Garage or open crawl space | 1 | 2.9 | Electric | Heat pump | 50 | Air conditioner | 13 | SEER | 506.7 | 187.7 | 86 | CFM @ 50 Pascals | 100.0, 75.0, 25.0 | Conditioned space, Conditioned space, Attic, exposed | 8.0, 8.0, 8.0 |  |  | 3.9 | ACH @ 50 Pascals | Supply Only | 100 | 277.5898 | 149.1936 | 734.3043 | - | 924.2844 | 28.2682 | 2.5062 | 3.1546 | - | 9.4999 | 33.8135 | 33.8854 | 268.54 | 84.74 | 106.89 | 1393.15
Beaverton | OR | 97007 | Portland-Vancouver-Hillsboro, OR-WA | Washington | Portland Metro - 3 | 4C | Portland General Electric | NW Natural Gas | 136865 | 2020 | 2017 ORSC - Updated | No | No | No Solar | No |  |  |  |  | 07/21/2021 | 69 | 86 | 121 | 17% | 6.6 | 8.3 | 10.8 | 1170.22 | 97.52 | 2502 | 23352 | 2 | 4 | Single-family detached | No | Enclosed crawl space | 1135.0, 310.0 | 30.0, 38.0 | [7 empty] | 37.599998, 116.5 | 0.0, 0.0 | 21.0, 21.0 | Between conditioned space and garage, Between conditioned space and ambient | 81.5, 2227.600098, 342.200012 | 5.0, 0.0, 0.0 | 21.0, 21.0, 21.0 |  | 48.0, 8.0, 22.5, 16.0, 16.0, 27.5, 10.0, 40.0, 16.0, 16.0, 10.0, 8.0, 25.0, 11.0, 11.0, 30.0 | 0.3, 0.3, 0.3, 0.3, 0.3, 0.3, 0.3, 0.3, 0.3, 0.3, 0.3, 0.3, 0.3, 0.3, 0.3, 0.3 | 0.3, 0.3, 0.3, 0.3, 0.3, 0.3, 0.3, 0.3, 0.3, 0.3, 0.3, 0.3, 0.3, 0.3, 0.3, 0.3 |  |  |  | 35 | 9 |  |  | Conditioned area | 1 | 96.1 | Natural gas | AFUE | Fuel-fired air distribution heater |  | Garage or open crawl space | 1 | 2.9 | Electric | Heat pump | 50 | Air conditioner | 13.5 | SEER | 506.7 | 187.7 | 83 | CFM @ 50 Pascals | 100.0, 75.0, 25.0 | Conditioned space, Conditioned space, Attic, exposed | 8.0, 8.0, 8.0 |  |  | 4.49 | ACH @ 50 Pascals | Supply Only | 100 | 295.2314 | 152.9274 | 646.9608 | - | 924.2844 | 30.0451 | 2.2081 | 3.1546 | - | 9.484 | 33.8135 | 33.8854 | 284.95 | 74.66 | 106.89 | 1410.46
Hillsboro | OR | 97123 | Portland-Vancouver-Hillsboro, OR-WA | Washington | Portland Metro - 3 | 4C | Portland General Electric | NW Natural Gas | 136566 | 2020 | 2017 ORSC - Updated | No | No | No Solar | Ecobee4 |  |  |  |  | 07/21/2021 | 69 | 89 | 127 | 22% | 6.4 | 7.6 | 11.3 | 1227.52 | 102.29 | 2696 | 26750 | 2 | 4 | Single-family detached | No | Enclosed crawl space | 2079.0, 23.0 | 30.0, 38.0 | [7 empty] | 45.099998, 175.0 | 0.0, 0.0 | 21.0, 21.0 | Between conditioned space and garage, Between conditioned space and ambient | 865.5, 1848.0, 410.399994 | 5.0, 0.0, 0.0 | 21.0, 23.0, 23.0 |  | 30.0, 7.5, 10.0, 19.299999, 15.0, 25.0, 15.0, 7.5, 24.0, 6.0, 24.0, 6.0, 30.0, 25.0, 19.299999, 12.0, 24.0, 15.0, 10.0, 15.0, 48.0 | 0.39, 0.41, 0.41, 0.32, 0.36, 0.36, 0.36, 0.41, 0.4, 0.36, 0.36, 0.36, 0.36, 0.36, 0.4, 0.41, 0.36, 0.36, 0.41, 0.36, 0.22 | 0.26, 0.26, 0.26, 0.26, 0.28, 0.28, 0.28, 0.26, 0.26, 0.28, 0.28, 0.28, 0.28, 0.28, 0.26, 0.26, 0.28, 0.28, 0.26, 0.28, 0.28 |  |  |  | 35 | 9 |  |  | Vented Attic | 1 | 96 | Natural gas | AFUE | Fuel-fired air distribution heater |  | Garage or open crawl space | 1 | 0.94 | Natural gas | Instant water heater | - | Air conditioner | 13 | SEER | 545.9 | 101.1 | 86 | CFM @ 50 Pascals | 20.0, 80.0, 100.0 | Conditioned space, Attic, exposed, Attic, exposed | 8.0, 8.0, 8.0 |  |  | 3.33 | ACH @ 50 Pascals | Exhaust Only | 100 | 343.7682 | 194.2875 | 1047.3491 | 99.4757 | - | 35.0399 | 3.5746 | 9.9476 | - | 9.5224 | 33.8135 | 9.0732 | 333.67 | 120.87 | 90.26 | 1467.76
Forest Grove | OR | 97116 | Portland-Vancouver-Hillsboro, OR-WA | Washington | Portland Metro - 3 | 4C | Forest Grove Light & Power | NW Natural Gas | 137157 | 2020 | 2017 ORSC - Updated | No | No | No Solar | No |  |  |  |  | 07/21/2021 | 53 | 67 | 101 | 22% | 2.2 | 3.1 | 4.4 | 654.41 | 54.53 | 1844 | 17076 | 2 | 4 | Single-family detached | No | Enclosed crawl space | 768.0, 336.0 | 30.0, 38.0 | [7 empty] | 115.0, 17.5 | 0.0, 0.0 | 21.0, 21.0 | Between conditioned space and ambient, Between conditioned space and garage | 2155.5, 346.5 | 0.0, 0.0 | 23.0, 23.0 |  | 24.0, 55.0, 123.0, 33.0 | 0.3, 0.3, 0.3, 0.3 | 0.28, 0.28, 0.28, 0.28 |  |  |  | 35.0, 0.0 | 9.0, 38.0 |  |  | Garage or open crawl space | 1 | 96.2 | Natural gas | AFUE | Fuel-fired air distribution heater |  | Garage or open crawl space | 1 | 0.99 | Natural gas | Instant water heater | - | - | - | - | 373.41 | 69.15 | 107 | CFM @ 50 Pascals | 10.0, 20.0, 65.0, 80.0, 25.0 | Conditioned space, Conditioned space, Attic, exposed, Attic, exposed, Enclosed crawl space | 0.0, 0.0, 8.0, 8.0, 8.0 |  |  | 2.8 | ACH @ 50 Pascals | Exhaust Only | 100 | 253.1437 | 187.9575 | - | 92.3734 | - | 25.9559 | - | 9.2373 | - | 9.2976 | - | 9.0732 | 241.33 | - | 83.81 | 1035.17
Portland | OR | 97229 | Portland-Vancouver-Hillsboro, OR-WA | Washington | Portland Metro - 3 | 4C | Portland General Electric | NW Natural Gas | 136756 | 2020 | 2017 ORSC - Updated | No | No | No Solar | Ecobee4 |  |  |  |  | 07/21/2021 | 82 | 104 | 130 | 21% | 7.4 | 8.7 | 11.5 | 1321.6 | 110.13 | 2775 | 26750 | 2 | 4 | Single-family detached | No | Enclosed crawl space | 1019.0, 570.0, 179.0 | 30.0, 38.0, 38.0 | [7 empty] | 282.4 | - | 21 | Between conditioned space and ambient | 421.700012, 3027.100098 | 0.0, 0.0 | 23.0, 23.0 |  | 20.0, 22.5, 22.5, 8.8, 3.0, 12.0, 11.3, 8.8, 27.5, 27.5, 20.0, 12.5, 9.0, 12.0, 40.0, 15.0, 9.0, 15.0, 4.0, 4.0, 8.0, 18.0, 18.0, 18.0, 12.5, 12.5, 12.5 | 0.3, 0.3, 0.3, 0.3, 0.3, 0.3, 0.3, 0.3, 0.3, 0.3, 0.3, 0.3, 0.3, 0.3, 0.3, 0.3, 0.3, 0.3, 0.3, 0.3, 0.3, 0.3, 0.3, 0.3, 0.3, 0.3, 0.3 | 0.28, 0.28, 0.28, 0.28, 0.28, 0.28, 0.28, 0.28, 0.28, 0.28, 0.28, 0.28, 0.28, 0.28, 0.28, 0.28, 0.28, 0.28, 0.28, 0.28, 0.28, 0.28, 0.28, 0.28, 0.3, 0.3, 0.3 |  |  |  | 35 | 9 |  |  | Conditioned area | 1 | 96.2 | Natural gas | AFUE | Fuel-fired air distribution heater |  | Garage or open crawl space | 1 | 0.93 | Natural gas | Instant water heater | - | Air conditioner | 13 | SEER | 561.9 | 208.1 | 104 | CFM @ 50 Pascals | 40.0, 60.0, 30.0, 40.0, 30.0 | Conditioned space, Conditioned space, Attic, exposed, Attic, exposed, Enclosed crawl space | 8.0, 8.0, 8.0, 8.0, 8.0 |  |  | 2.99 | ACH @ 50 Pascals | Supply Only | 100 | 370.2133 | 276.6402 | 873.5442 | 95.5394 | - | 37.9655 | 2.9814 | 9.5539 | - | 9.6696 | 33.8135 | 9.0732 | 367.11 | 100.81 | 86.68 | 1561.84
Portland | OR | 97229 | Portland-Vancouver-Hillsboro, OR-WA | Multnomah | Portland Metro - 3 | 4C | Portland General Electric | NW Natural Gas | 136759 | 2020 | 2017 ORSC - Updated | No | No | No Solar | Ecobee4 |  |  |  |  | 07/21/2021 | 89 | 113 | 130 | 21% | 7.8 | 9.4 | 11.5 | 1397.04 | 116.42 | 2775 | 26775 | 2 | 4 | Single-family detached | No | Enclosed crawl space | 1019.0, 570.0, 179.0 | 30.0, 38.0, 38.0 | [7 empty] | 282.4 | - | 21 | Between conditioned space and ambient | 1305.599976, 421.700012, 3027.100098 | 0.0, 0.0, 0.0 | 23.0, 23.0, 23.0 |  | 20.0, 22.5, 22.5, 8.8, 3.0, 12.0, 11.3, 8.8, 27.5, 27.5, 20.0, 12.5, 9.0, 12.0, 40.0, 15.0, 9.0, 15.0, 4.0, 4.0, 8.0, 18.0, 18.0, 18.0, 12.5, 12.5, 12.5 | 0.29, 0.29, 0.34, 0.32, 0.32, 0.32, 0.36, 0.32, 0.36, 0.32, 0.32, 0.32, 0.32, 0.32, 0.29, 0.36, 0.36, 0.36, 0.29, 0.32, 0.29, 0.32, 0.29, 0.3, 0.3, 0.36, 0.36 | 0.31, 0.31, 0.3, 0.31, 0.31, 0.31, 0.28, 0.31, 0.28, 0.31, 0.31, 0.31, 0.31, 0.31, 0.31, 0.28, 0.28, 0.28, 0.31, 0.31, 0.31, 0.31, 0.31, 0.3, 0.3, 0.28, 0.28 |  |  |  | 35 | 9 |  |  | Vented Attic | 1 | 96.2 | Natural gas | AFUE | Fuel-fired air distribution heater |  | Garage or open crawl space | 1 | 0.93 | Natural gas | Instant water heater | - | Air conditioner | 13 | SEER | 561.9 | 208.1 | 104 | CFM @ 50 Pascals | 40.0, 60.0, 30.0, 40.0, 30.0 | Conditioned space, Conditioned space, Attic, exposed, Attic, exposed, Enclosed crawl space | 8.0, 8.0, 8.0, 8.0, 8.0 |  |  | 3.34 | ACH @ 50 Pascals | Supply Only | 100 | 445.9468 | 285.4841 | 951.8655 | 91.9916 | - | 45.569 | 3.2487 | 9.1992 | - | 9.5833 | 33.8135 | 9.0732 | 436.7 | 109.85 | 83.47 | 1637.28
Portland | OR | 97229 | Portland-Vancouver-Hillsboro, OR-WA | Multnomah | Portland Metro - 3 | 4C | Portland General Electric | NW Natural Gas | 136761 | 2020 | 2017 ORSC - Updated | No | No | No Solar | Ecobee4 |  |  |  |  | 07/21/2021 | 106 | 136 | 143 | 21% | 9.1 | 11 | 12.6 | 1639.65 | 136.64 | 3193 | 31250 | 3 | 5 | Single-family detached | No | Enclosed crawl space | 1020.0, 395.0, 124.0 | 30.0, 38.0, 38.0 | [7 empty] | 2803.3999 | - | 21 | Between conditioned space and ambient | 120.5, 589.200012, 2613.300049, 367.200012 | 5.0, 0.0, 0.0, 0.0 | 21.0, 23.0, 23.0, 23.0 |  | 24.799999, 24.799999, 24.799999, 10.0, 18.0, 2.7, 2.7, 13.8, 44.0, 13.8, 13.8, 13.8, 13.8, 16.5, 16.5, 16.5, 16.5, 16.5, 38.5, 13.8, 13.8, 8.0, 8.0, 13.8, 13.8, 8.0, 16.5, 16.5, 16.5, 16.5, 16.5, 16.5, 16.5, 36.0, 8.0, 24.799999, 11.3, 11.3, 27.5, 20.0, 15.0 | 0.34, 0.34, 0.34, 0.34, 0.34, 0.34, 0.34, 0.34, 0.34, 0.34, 0.34, 0.3, 0.3, 0.3, 0.3, 0.34, 0.34, 0.34, 0.34, 0.3, 0.3, 0.3, 0.3, 0.3, 0.3, 0.3, 0.3, 0.3, 0.35, 0.35, 0.35, 0.34, 0.34, 0.34, 0.34, 0.34, 0.34, 0.34, 0.34, 0.34, 0.3 | 0.3, 0.3, 0.3, 0.3, 0.3, 0.3, 0.3, 0.3, 0.3, 0.3, 0.3, 0.3, 0.3, 0.3, 0.3, 0.3, 0.3, 0.3, 0.3, 0.3, 0.3, 0.3, 0.3, 0.3, 0.3, 0.3, 0.3, 0.3, 0.29, 0.29, 0.29, 0.3, 0.3, 0.3, 0.3, 0.3, 0.3, 0.3, 0.3, 0.3, 0.3 |  |  |  | 35 | 9 |  |  | Vented Attic | 1 | 96.2 | Natural gas | AFUE | Fuel-fired air distribution heater |  | Garage or open crawl space | 1 | 0.93 | Natural gas | Instant water heater | - | Air conditioner | 13 | SEER | 646.6 | 239.5 | 96 | CFM @ 50 Pascals | 50.0, 20.0, 50.0, 80.0 | Conditioned space, Conditioned space, Attic, exposed, Attic, exposed | 8.0, 8.0, 8.0, 8.0 |  |  | 2.93 | ACH @ 50 Pascals | Supply Only | 100 | 554.3099 | 332.0158 | 1131.229 | 121.245 | - | 56.5641 | 3.8609 | 12.1245 | - | 9.5499 | 33.8138 | 9.0732 | 540.18 | 130.55 | 110.01 | 1879.89
Beaverton | OR | 97007 | Portland-Vancouver-Hillsboro, OR-WA | Washington | Portland Metro - 3 | 4C | Portland General Electric | NW Natural Gas | 73151 | 2020 | 2017 ORSC - Updated | No | No | No Solar | No |  |  |  |  | 07/21/2021 | 61 | 81 | 131 | 22% | 6.1 | 7.8 | 11.6 | 1185.18 | 98.76 | 2814 | 26843 | 2 | 3 | Single-family detached | No | Enclosed crawl space | 1147.0, 455.0, 17.0 | 30.0, 38.0, 38.0 | [7 empty] | 38.5, 127.599998 | 0.0, 0.0 | 21.0, 21.0 | Between conditioned space and garage, Between conditioned space and ambient | 19.200001, 2802.600098, 163.600006 | 5.0, 0.0, 0.0 | 21.0, 21.0, 21.0 |  | 8.0, 15.0, 20.0, 16.0, 8.0, 16.0, 25.0, 10.0, 25.0, 8.0, 15.0, 40.0, 8.0, 10.0, 25.0, 48.0 | 0.3, 0.3, 0.3, 0.3, 0.3, 0.3, 0.3, 0.3, 0.3, 0.3, 0.3, 0.3, 0.3, 0.3, 0.3, 0.3 | 0.28, 0.28, 0.28, 0.28, 0.28, 0.28, 0.28, 0.28, 0.28, 0.28, 0.28, 0.28, 0.28, 0.28, 0.28, 0.28 |  |  |  | 35 | 9 |  |  | Conditioned area | 1 | 96.1 | Natural gas | AFUE | Fuel-fired air distribution heater |  | Garage or open crawl space | 1 | 2.9 | Electric | Heat pump | 50 | Air conditioner | 13 | SEER | 569.8 | 105.5 | 73 | CFM @ 50 Pascals | 100.0, 95.0, 5.0 | Conditioned space, Conditioned space, Attic, exposed | 8.0, 8.0, 8.0 |  |  | 3.31 | ACH @ 50 Pascals | Supply Only | 100 | 306.2718 | 172.4509 | 658.4724 | - | 807.3703 | 31.2157 | 2.2473 | 2.7555 | - | 9.5207 | 33.8135 | 33.8855 | 297.2 | 75.99 | 93.37 | 1425.42
Lake Oswego | OR | 97034 | Portland-Vancouver-Hillsboro, OR-WA | Clackamas | Portland Metro - 3 | 4C | Portland General Electric | NW Natural Gas | 136766 | 2020 | 2017 ORSC - Updated | No | No | No Solar | Ecobee4 |  |  |  |  | 07/21/2021 | 95 | 123 | 157 | 23% | 8.6 | 10.5 | 13.8 | 1564.39 | 130.37 | 3660 | 35450 | 2 | 4 | Single-family detached | No | Enclosed crawl space | 1511.0, 563.0, 144.0 | 30.0, 38.0, 38.0 | [7 empty] | 55.400002, 155.699997 | 0.0, 0.0 | 21.0, 21.0 | Between conditioned space and garage, Between conditioned space and ambient | 63.700001, 3310.800049, 497.899994 | 5.0, 0.0, 0.0 | 21.0, 23.0, 23.0 |  | 6.7, 6.7, 12.9, 19.0, 17.299999, 19.0, 19.0, 19.0, 19.0, 19.0, 19.0, 81.300003, 19.0, 19.0, 10.7, 10.7, 19.0, 19.0, 19.0, 30.799999, 30.799999, 6.5, 9.5, 9.5, 15.8, 15.8, 15.8, 9.5, 15.5, 15.8, 15.8, 15.8, 15.8, 15.8, 15.8, 17.4, 6.7, 30.799999, 5.5, 28.4 | 0.3, 0.3, 0.3, 0.3, 0.3, 0.3, 0.3, 0.3, 0.3, 0.3, 0.3, 0.3, 0.3, 0.3, 0.3, 0.3, 0.3, 0.3, 0.3, 0.3, 0.3, 0.3, 0.3, 0.3, 0.3, 0.3, 0.3, 0.3, 0.3, 0.3, 0.3, 0.3, 0.3, 0.3, 0.3, 0.3, 0.3, 0.3, 0.3, 0.3 | 0.28, 0.28, 0.28, 0.28, 0.28, 0.28, 0.28, 0.28, 0.28, 0.28, 0.28, 0.28, 0.28, 0.28, 0.28, 0.28, 0.28, 0.28, 0.28, 0.28, 0.28, 0.28, 0.28, 0.28, 0.28, 0.28, 0.28, 0.28, 0.28, 0.28, 0.28, 0.28, 0.28, 0.28, 0.28, 0.28, 0.28, 0.28, 0.28, 0.28 |  |  |  | 35 | 9 |  |  | Garage or open crawl space | 1 | 96.5 | Natural gas | AFUE | Fuel-fired air distribution heater |  | Garage or open crawl space | 1 | 0.92 | Natural gas | Instant water heater | - | Air conditioner | 13 | SEER | 741.2 | 274.5 | 91 | CFM @ 50 Pascals | 90.0, 70.0, 20.0, 10.0, 10.0 | Conditioned space, Conditioned space, Attic, exposed, Garage, Garage | 8.0, 8.0, 8.0, 8.0, 8.0 |  |  | 3.06 | ACH @ 50 Pascals | Supply Only | 100 | 447.6749 | 229.276 | 1141.5203 | 100.787 | - | 45.55 | 3.896 | 10.0787 | - | 9.4792 | 33.8506 | 9.0732 | 431.78 | 131.88 | 91.45 | 1804.63
Happy Valley | OR | 97086 | Portland-Vancouver-Hillsboro, OR-WA | Clackamas | Portland Metro - 3 | 4C | Portland General Electric | NW Natural Gas | 136841 | 2020 | 2017 ORSC - Updated | No | No | No Solar | No |  |  |  |  | 07/21/2021 | 44 | 64 | 109 | 28% | 4 | 5 | 9.4 | 804.61 | 67.05 | 1547 | 14750 | 2 | 3 | Townhouse, end unit | No | Enclosed crawl space | 562.0, 339.0, 64.0 | 30.0, 38.0, 38.0 | [7 empty] | 17.4, 28.0, 55.5 | 0.0, 0.0, 0.0 | 21.0, 21.0, 21.0 | Between conditioned space and garage, Between cond and another cond unit (adiabatic), Between conditioned space and ambient | 29.0, 654.400024, 1498.099976, 158.0 | 5.0, 0.0, 0.0, 0.0 | 21.0, 21.0, 21.0, 21.0 |  | 12.0, 3.0, 17.5, 3.0, 17.5, 26.299999, 21.6, 17.5, 30.0, 17.5, 17.5, 17.5, 12.0 | 0.36, 0.33, 0.36, 0.33, 0.36, 0.33, 0.33, 0.36, 0.33, 0.36, 0.33, 0.33, 0.36 | 0.27, 0.3, 0.27, 0.3, 0.27, 0.3, 0.3, 0.27, 0.3, 0.27, 0.3, 0.3, 0.27 |  |  |  | 30.0, 0.0, 0.0 | 9.0, 49.0, 49.0 |  |  | Vented Attic | 1 | 10 | Electric | HSPF | Air-source heat pump |  | Garage or open crawl space | 1 | 0.99 | Natural gas | Instant water heater | - | Air-source heat pump | 21 | SEER | 163.62 | 30.3 | 43 | CFM @ 50 Pascals | 100.0, 100.0 | Attic, exposed, Attic, exposed | 8.0, 8.0 |  |  | 4.64 | ACH @ 50 Pascals | Exhaust Only | 100 | - | 1658.1239 | 370.8608 | 75.5203 | - | 5.6591 | 1.2657 | 7.552 | - | 33.8133 | 33.8135 | 9.0732 | 191.35 | 42.8 | 68.52 | 1044.85
Cornelius | OR | 97113 | Portland-Vancouver-Hillsboro, OR-WA | Washington | Portland Metro - 3 | 4C | Portland General Electric | NW Natural Gas | 136743 | 2020 | 2017 ORSC - Updated | No | No | No Solar | No |  |  |  |  | 07/21/2021 | 41 | 60 | 109 | 28% | 3.8 | 4.8 | 9.4 | 762.61 | 63.55 | 1520 | 14530 | 2 | 3 | Townhouse, inside unit | No | Enclosed crawl space | 606.0, 225.0, 76.0 | 30.0, 38.0, 38.0 | [7 empty] | 81.400002, 58.599998, 32.200001 | 0.0, 0.0, 0.0 | 21.0, 21.0, 21.0 | Between conditioned space and garage, Between cond and another cond unit (adiabatic), Between conditioned space and ambient | 149.699997, 1179.0, 615.299988, 614.299988 | 5.0, 0.0, 0.0, 0.0 | 21.0, 21.0, 21.0, 21.0 |  | 20.0, 44.0, 40.0, 6.0, 20.299999, 20.0, 6.7 | 0.3, 0.3, 0.3, 0.3, 0.3, 0.3, 0.3 | 0.27, 0.3, 0.3, 0.3, 0.27, 0.27, 0.27 |  |  |  | 30.0, 0.0 | 9.0, 49.0 |  |  | Vented Attic | 1 | 10 | Electric | HSPF | Air-source heat pump |  | Garage or open crawl space | 1 | 0.99 | Natural gas | Instant water heater | - | Air-source heat pump | 21 | SEER | 159.368 | 29.5125 | 60 | CFM @ 50 Pascals | 100.0, 100.0 | Attic, exposed, Attic, exposed | 8.0, 8.0 |  |  | 4.01 | ACH @ 50 Pascals | Exhaust Only | 100 | - | 1351.9001 | 319.586 | 74.6719 | - | 4.614 | 1.0907 | 7.4672 | - | 33.8133 | 33.8135 | 9.0732 | 156.01 | 36.88 | 67.75 | 1002.85
Cornelius | OR | 97113 | Portland-Vancouver-Hillsboro, OR-WA | Washington | Portland Metro - 3 | 4C | Portland General Electric | NW Natural Gas | 136748 | 2020 | 2017 ORSC - Updated | No | No | No Solar | No |  |  |  |  | 07/21/2021 | 41 | 59 | 109 | 28% | 3.7 | 4.8 | 9.4 | 759.1 | 63.26 | 1520 | 14530 | 2 | 3 | Townhouse, inside unit | No | Enclosed crawl space | 606.0, 225.0, 76.0 | 30.0, 38.0, 38.0 | [7 empty] | 81.400002, 58.599998, 32.200001 | 0.0, 0.0, 0.0 | 21.0, 21.0, 21.0 | Between conditioned space and garage, Between cond and another cond unit (adiabatic), Between conditioned space and ambient | 149.699997, 1179.0, 615.299988, 614.299988 | 5.0, 0.0, 0.0, 0.0 | 21.0, 21.0, 21.0, 21.0 |  | 20.0, 40.0, 6.0, 20.299999, 20.0, 6.7, 44.0 | 0.33, 0.3, 0.36, 0.33, 0.33, 0.36, 0.3 | 0.3, 0.3, 0.27, 0.3, 0.3, 0.27, 0.3 |  |  |  | 30.0, 0.0 | 9.0, 49.0 |  |  | Vented Attic | 1 | 10 | Electric | HSPF | Air-source heat pump |  | Garage or open crawl space | 1 | 0.99 | Natural gas | Instant water heater | - | Air-source heat pump | 21 | SEER | 159.368 | 29.5125 | 41 | CFM @ 50 Pascals | 100.0, 100.0 | Attic, exposed, Attic, exposed | 8.0, 8.0 |  |  | 4.34 | ACH @ 50 Pascals | Exhaust Only | 100 | - | 1360.4216 | 318.3956 | 74.6719 | - | 4.6431 | 1.0867 | 7.4672 | - | 33.8133 | 33.8135 | 9.0732 | 157 | 36.74 | 67.75 | 999.34
Happy Valley | OR | 97086 | Portland-Vancouver-Hillsboro, OR-WA | Clackamas | Portland Metro - 3 | 4C | Portland General Electric | NW Natural Gas | 136750 | 2020 | 2017 ORSC - Updated | No | No | No Solar | No |  |  |  |  | 07/21/2021 | 45 | 65 | 108 | 28% | 4 | 5 | 9.3 | 807.89 | 67.32 | 1452 | 12854 | 2 | 3 | Townhouse, end unit | No | Enclosed crawl space | 609.0, 223.0, 71.0 | 30.0, 38.0, 38.0 | [7 empty] | 58.700001, 29.299999, 84.800003 | 0.0, 0.0, 0.0 | 21.0, 21.0, 21.0 | Between conditioned space and garage, Between cond and another cond unit (adiabatic), Between conditioned space and ambient | 1443.400024, 446.0, 579.099976, 82.599998 | 0.0, 0.0, 0.0, 5.0 | 21.0, 21.0, 21.0, 21.0 |  | 20.0, 26.799999, 20.0, 6.0, 27.0, 6.0, 20.0, 6.0, 6.7, 20.0, 21.0, 20.299999, 40.0 | 0.33, 0.3, 0.33, 0.33, 0.35, 0.36, 0.33, 0.33, 0.33, 0.33, 0.35, 0.33, 0.33 | 0.3, 0.28, 0.3, 0.3, 0.27, 0.27, 0.3, 0.3, 0.3, 0.3, 0.26, 0.3, 0.29 |  |  |  | 30.0, 0.0 | 9.0, 49.0 |  |  | Vented Attic | 1 | 10 | Electric | HSPF | Air-source heat pump |  | Garage or open crawl space | 1 | 0.99 | Natural gas | Instant water heater | - | Air-source heat pump | 21 | SEER | 150.255 | 27.825 | 47 | CFM @ 50 Pascals | 100.0, 100.0 | Attic, exposed, Attic, exposed | 8.0, 8.0 |  |  | 4.41 | ACH @ 50 Pascals | Exhaust Only | 100 | - | 1749.3716 | 427.0753 | 74.9287 | - | 5.9706 | 1.4576 | 7.4929 | - | 33.8133 | 33.8135 | 9.0732 | 201.88 | 49.29 | 67.98 | 1048.13
Cornelius | OR | 97113 | Portland-Vancouver-Hillsboro, OR-WA | Washington | Portland Metro - 3 | 4C | Portland General Electric | NW Natural Gas | 136755 | 2020 | 2017 ORSC - Updated | No | No | No Solar | No |  |  |  |  | 07/21/2021 | 45 | 66 | 108 | 28% | 3.9 | 5 | 9.3 | 802.22 | 66.85 | 1452 | 12854 | 2 | 3 | Townhouse, end unit | No | Enclosed crawl space | 609.0, 223.0, 71.0 | 30.0, 38.0, 38.0 | [7 empty] | 58.700001, 29.299999, 84.800003 | 0.0, 0.0, 0.0 | 21.0, 21.0, 21.0 | Between conditioned space and garage, Between cond and another cond unit (adiabatic), Between conditioned space and ambient | 1443.400024, 446.0, 579.099976, 82.599998 | 0.0, 0.0, 0.0, 5.0 | 21.0, 21.0, 21.0, 21.0 |  | 20.0, 26.799999, 20.0, 6.0, 27.0, 6.0, 20.0, 6.0, 6.7, 20.0, 21.0, 20.299999, 40.0 | 0.33, 0.33, 0.33, 0.33, 0.36, 0.36, 0.33, 0.36, 0.3, 0.33, 0.36, 0.33, 0.33 | 0.3, 0.3, 0.3, 0.27, 0.27, 0.27, 0.3, 0.27, 0.3, 0.3, 0.27, 0.3, 0.29 |  |  |  | 30.0, 0.0 | 9.0, 49.0 |  |  | Vented Attic | 1 | 10 | Electric | HSPF | Air-source heat pump |  | Garage or open crawl space | 1 | 0.99 | Natural gas | Instant water heater | - | Air-source heat pump | 21 | SEER | 150.255 | 27.825 | 39 | CFM @ 50 Pascals | 100.0, 100.0 | Attic, exposed, Attic, exposed | 8.0, 8.0 |  |  | 4.02 | ACH @ 50 Pascals | Exhaust Only | 100 | - | 1742.1534 | 361.0901 | 74.9287 | - | 5.9459 | 1.2324 | 7.4929 | - | 33.8133 | 33.8135 | 9.0732 | 201.05 | 41.67 | 67.98 | 1042.46
Hillsboro | OR | 97123 | Portland-Vancouver-Hillsboro, OR-WA | Washington | Portland Metro - 3 | 4C | Portland General Electric | NW Natural Gas | 126360 | 2020 | 2017 ORSC - Updated | No | Yes | No Solar | No |  |  |  |  | 07/21/2021 | 42 | 55 | 88 | 20% | 4.4 | 5.7 | 8 | 866.19 | 72.18 | 1438 | 13821 | 2 | 3 | Duplex, single unit | No | Enclosed crawl space | 614.0, 235.0, 98.0 | 30.0, 38.0, 38.0 | [7 empty] | 24.9, 40.900002, 82.800003 | 0.0, 0.0, 0.0 | 21.0, 21.0, 21.0 | Between conditioned space and garage, Between cond and another cond unit (adiabatic), Between conditioned space and ambient | 81.599998, 1348.699951, 185.800003, 710.599976 | 5.0, 0.0, 0.0, 0.0 | 21.0, 21.0, 21.0, 21.0 |  | 6.0, 15.0, 6.0, 8.0, 6.0, 20.0, 15.0, 4.5, 15.0, 80.0, 12.5, 8.0, 10.0, 12.5, 6.0, 30.0 | 0.35, 0.3, 0.35, 0.3, 0.35, 0.3, 0.3, 0.35, 0.3, 0.33, 0.3, 0.32, 0.3, 0.3, 0.35, 0.3 | 0.28, 0.28, 0.28, 0.28, 0.28, 0.28, 0.28, 0.26, 0.28, 0.29, 0.28, 0.28, 0.28, 0.28, 0.28, 0.28 |  |  |  | 35 | 9 |  |  | Conditioned area | 1 | 96.1 | Natural gas | AFUE | Fuel-fired air distribution heater |  | Garage or open crawl space | 1 | 2.9 | Electric | Heat pump | 50 | Air conditioner | 13.5 | SEER | 291.2 | 53.9 | 60 | CFM @ 50 Pascals | 100.0, 50.0, 50.0 | Conditioned space, Conditioned space, Attic, exposed | 8.0, 8.0, 8.0 |  |  | 4.91 | ACH @ 50 Pascals | Supply Only | 100 | 176.7083 | 108.0909 | 524.7489 | - | 813.4005 | 18.0397 | 1.791 | 2.7761 | - | 9.5602 | 33.8135 | 33.8855 | 172.46 | 60.56 | 94.07 | 1106.44
Hillsboro | OR | 97123 | Portland-Vancouver-Hillsboro, OR-WA | Washington | Portland Metro - 3 | 4C | Portland General Electric | NW Natural Gas | 126361 | 2020 | 2017 ORSC - Updated | No | Yes | No Solar | No |  |  |  |  | 07/21/2021 | 41 | 54 | 89 | 20% | 4.5 | 5.8 | 8.1 | 896.81 | 74.73 | 1475 | 13887 | 2 | 3 | Duplex, single unit | No | Enclosed crawl space | 615.0, 207.0, 84.0 | 30.0, 38.0, 38.0 | [7 empty] | 26.5, 40.900002, 85.199997 | 0.0, 0.0, 0.0 | 21.0, 21.0, 21.0 | Between conditioned space and garage, Between cond and another cond unit (adiabatic), Between conditioned space and ambient | 62.799999, 710.599976, 1626.900024, 18.200001 | 5.0, 0.0, 0.0, 0.0 | 21.0, 21.0, 21.0, 21.0 |  | 15.0, 15.0, 12.5, 80.0, 15.0, 8.0, 20.0, 12.5, 8.0, 8.0, 30.0 | 0.3, 0.3, 0.3, 0.3, 0.3, 0.3, 0.3, 0.3, 0.3, 0.3, 0.3 | 0.28, 0.28, 0.28, 0.28, 0.28, 0.28, 0.28, 0.28, 0.28, 0.28, 0.28 |  |  |  | 35 | 9 |  |  | Conditioned area | 1 | 96.1 | Natural gas | AFUE | Fuel-fired air distribution heater |  | Garage or open crawl space | 1 | 2.9 | Electric | Heat pump | 50 | Air conditioner | 13.5 | SEER | 298.7 | 55.3 | 61 | CFM @ 50 Pascals | 100.0, 50.0, 50.0 | Conditioned space, Conditioned space, Attic, exposed | 8.0, 8.0, 8.0 |  |  | 4.97 | ACH @ 50 Pascals | Supply Only | 100 | 183.2891 | 109.9374 | 532.3679 | - | 798.9922 | 18.7041 | 1.817 | 2.7269 | - | 9.5506 | 33.8135 | 33.8854 | 178.64 | 61.44 | 92.4 | 1137.05
Hillsboro | OR | 97123 | Portland-Vancouver-Hillsboro, OR-WA | Washington | Portland Metro - 3 | 4C | Portland General Electric | NW Natural Gas | 136739 | 2020 | 2017 ORSC - Updated | No | Yes | No Solar | No |  |  |  |  | 07/21/2021 | 42 | 55 | 89 | 20% | 4.4 | 5.7 | 8.1 | 866.81 | 72.23 | 1475 | 13887 | 2 | 3 | Duplex, single unit | No | Enclosed crawl space | 615.0, 207.0, 84.0 | 30.0, 38.0, 38.0 | [7 empty] | 26.5, 40.900002, 85.199997 | 0.0, 0.0, 0.0 | 21.0, 21.0, 21.0 | Between conditioned space and garage, Between cond and another cond unit (adiabatic), Between conditioned space and ambient | 62.799999, 710.599976, 1626.900024, 18.200001 | 5.0, 0.0, 0.0, 0.0 | 21.0, 21.0, 21.0, 21.0 |  | 15.0, 15.0, 12.5, 80.0, 15.0, 8.0, 20.0, 12.5, 8.0, 8.0, 30.0 | 0.3, 0.3, 0.3, 0.3, 0.3, 0.3, 0.3, 0.3, 0.3, 0.3, 0.3 | 0.28, 0.28, 0.28, 0.28, 0.28, 0.28, 0.28, 0.28, 0.28, 0.28, 0.28 |  |  |  | 35 | 9 |  |  | Conditioned area | 1 | 96.1 | Natural gas | AFUE | Fuel-fired air distribution heater |  | Garage or open crawl space | 1 | 2.9 | Electric | Heat pump | 50 | Air conditioner | 13.5 | SEER | 298.7 | 55.3 | 46 | CFM @ 50 Pascals | 100.0, 50.0, 50.0 | Conditioned space, Conditioned space, Attic, exposed | 8.0, 8.0, 8.0 |  |  | 4.82 | ACH @ 50 Pascals | Supply Only | 100 | 174.6313 | 103.9943 | 549.0986 | - | 798.9922 | 17.8181 | 1.8741 | 2.7269 | - | 9.5471 | 33.8135 | 33.8854 | 170.11 | 63.37 | 92.4 | 1107.05
Hillsboro | OR | 97123 | Portland-Vancouver-Hillsboro, OR-WA | Washington | Portland Metro - 3 | 4C | Portland General Electric | NW Natural Gas | 125967 | 2020 | 2017 ORSC - Updated | No | Yes | No Solar | No |  |  |  |  | 07/21/2021 | 42 | 55 | 89 | 20% | 4.4 | 5.7 | 8.1 | 871.26 | 72.6 | 1475 | 13887 | 2 | 3 | Duplex, single unit | No | Enclosed crawl space | 615.0, 207.0, 84.0 | 30.0, 38.0, 38.0 | [7 empty] | 26.5, 40.900002, 85.199997 | 0.0, 0.0, 0.0 | 21.0, 21.0, 21.0 | Between conditioned space and garage, Between cond and another cond unit (adiabatic), Between conditioned space and ambient | 62.799999, 710.599976, 1626.900024, 18.200001 | 5.0, 0.0, 0.0, 0.0 | 21.0, 21.0, 21.0, 21.0 |  | 15.0, 15.0, 12.5, 80.0, 15.0, 8.0, 20.0, 12.5, 8.0, 8.0, 30.0 | 0.3, 0.3, 0.3, 0.33, 0.3, 0.3, 0.3, 0.3, 0.3, 0.3, 0.3 | 0.28, 0.28, 0.28, 0.29, 0.28, 0.28, 0.28, 0.28, 0.28, 0.28, 0.28 |  |  |  | 35 | 9 |  |  | Conditioned area | 1 | 96.1 | Natural gas | AFUE | Fuel-fired air distribution heater |  | Garage or open crawl space | 1 | 2.9 | Electric | Heat pump | 50 | Air conditioner | 13.5 | SEER | 298.7 | 55.3 | 73 | CFM @ 50 Pascals | 100.0, 50.0, 50.0 | Conditioned space, Conditioned space, Attic, exposed | 8.0, 8.0, 8.0 |  |  | 3.95 | ACH @ 50 Pascals | Supply Only | 100 | 170.9513 | 111.4408 | 583.0457 | - | 798.9922 | 17.4755 | 1.9899 | 2.7269 | - | 9.5928 | 33.8135 | 33.8854 | 167.64 | 67.29 | 92.4 | 1111.5
Hillsboro | OR | 97123 | Portland-Vancouver-Hillsboro, OR-WA | Washington | Portland Metro - 3 | 4C | Portland General Electric | NW Natural Gas | 125968 | 2020 | 2017 ORSC - Updated | No | Yes | No Solar | No |  |  |  |  | 07/21/2021 | 41 | 54 | 88 | 21% | 4.5 | 5.8 | 8 | 886.59 | 73.88 | 1438 | 13821 | 2 | 3 | Duplex, single unit | No | Enclosed crawl space | 624.0, 240.0, 96.0 | 30.0, 38.0, 38.0 | [7 empty] | 20.9, 47.799999, 12.9, 34.0 | 0.0, 0.0, 0.0, 0.0 | 21.0, 21.0, 21.0, 21.0 | Between conditioned space and garage, Between conditioned space and ambient, Between conditioned space and attic, Between cond and another cond unit (adiabatic) | 190.0, 68.5, 1381.400024, 717.599976 | 0.0, 5.0, 0.0, 0.0 | 21.0, 21.0, 21.0, 21.0 |  | 6.0, 15.0, 6.0, 8.0, 6.0, 20.0, 15.0, 4.5, 15.0, 80.0, 12.5, 8.0, 10.0, 12.5, 6.0, 30.0 | 0.35, 0.3, 0.35, 0.3, 0.35, 0.3, 0.3, 0.35, 0.3, 0.33, 0.3, 0.32, 0.3, 0.3, 0.35, 0.3 | 0.26, 0.28, 0.26, 0.28, 0.26, 0.28, 0.28, 0.26, 0.28, 0.29, 0.28, 0.28, 0.28, 0.28, 0.26, 0.28 |  |  |  | 35 | 9 |  |  | Conditioned area | 1 | 96.1 | Natural gas | AFUE | Fuel-fired air distribution heater |  | Garage or open crawl space | 1 | 2.9 | Electric | Heat pump | 50 | Air conditioner | 13.5 | SEER | 291.2 | 53.9 | 53 | CFM @ 50 Pascals | 100.0, 50.0, 50.0 | Conditioned space, Conditioned space, Attic, exposed | 8.0, 8.0, 8.0 |  |  | 4.19 | ACH @ 50 Pascals | Supply Only | 100 | 179.794 | 105.1994 | 503.2966 | - | 813.4005 | 18.3384 | 1.7177 | 2.7761 | - | 9.5386 | 33.8135 | 33.8855 | 174.92 | 58.08 | 94.07 | 1126.83
Happy Valley | OR | 97086 | Portland-Vancouver-Hillsboro, OR-WA | Clackamas | Portland Metro - 3 | 4C | Portland General Electric | NW Natural Gas | 136835 | 2020 | 2017 ORSC - Updated | No | No | No Solar | No |  |  |  |  | 07/21/2021 | 39 | 57 | 109 | 28% | 3.7 | 4.7 | 9.4 | 747.24 | 62.27 | 1520 | 14530 | 2 | 3 | Townhouse, inside unit | No | Enclosed crawl space | 638.0, 222.0, 73.0 | 30.0, 38.0, 38.0 | [7 empty] | 28.0, 49.0, 49.0 | 0.0, 0.0, 0.0 | 21.0, 21.0, 21.0 | Between conditioned space and ambient, Between conditioned space and garage, Between cond and another cond unit (adiabatic) | 1181.0, 62.0, 612.0, 441.0 | 0.0, 5.0, 0.0, 0.0 | 21.0, 21.0, 21.0, 21.0 |  | 20.0, 20.0, 6.0, 20.299999, 40.5, 44.0, 20.0, 20.0 | 0.3, 0.3, 0.3, 0.3, 0.3, 0.3, 0.33, 0.33 | 0.3, 0.3, 0.27, 0.3, 0.3, 0.27, 0.27, 0.27 |  |  |  | 0.0, 30.0 | 49.0, 9.0 |  |  | Vented Attic | 1 | 10 | Electric | HSPF | Air-source heat pump |  | Garage or open crawl space | 1 | 0.99 | Natural gas | Instant water heater | - | Air-source heat pump | 21 | SEER | 157.545 | 29.175 | 43 | CFM @ 50 Pascals | 100.0, 100.0 | Attic, exposed, Attic, exposed | 8.0, 8.0 |  |  | 4.37 | ACH @ 50 Pascals | Exhaust Only | 100 | - | 1238.9587 | 315.3327 | 74.6719 | - | 4.2285 | 1.0762 | 7.4672 | - | 33.8133 | 33.8135 | 9.0732 | 142.98 | 36.39 | 67.75 | 987.48
Happy Valley | OR | 97086 | Portland-Vancouver-Hillsboro, OR-WA | Clackamas | Portland Metro - 3 | 4C | Portland General Electric | NW Natural Gas | 136751 | 2020 | 2017 ORSC - Updated | No | No | No Solar | No |  |  |  |  | 07/21/2021 | 57 | 70 | 95 | 15% | 5.1 | 6.3 | 8.6 | 882.38 | 73.53 | 1670 | 15370 | 3 | 3 | Single-family detached | No | Enclosed crawl space | 681.0, 428.0, 22.0 | 30.0, 38.0, 38.0 | [7 empty] | 79.5, 9.1, 31.4 | 0.0, 0.0, 0.0 | 21.0, 21.0, 21.0 | Between conditioned space and ambient, Between conditioned space and attic, Between conditioned space and garage | 1957.800049, 11.2, 285.0 | 0.0, 5.0, 0.0 | 21.0, 21.0, 21.0 |  | 25.0, 16.0, 40.0, 7.5, 18.0, 18.0, 9.0, 16.0, 24.0, 6.0, 4.0, 4.0, 4.0 | 0.36, 0.33, 0.33, 0.33, 0.33, 0.33, 0.36, 0.33, 0.33, 0.33, 0.36, 0.33, 0.33 | 0.27, 0.3, 0.3, 0.3, 0.3, 0.3, 0.3, 0.29, 0.3, 0.29, 0.27, 0.29, 0.29 |  |  |  | 30 | 9 |  |  | Conditioned area | 1 | 96.1 | Natural gas | AFUE | Fuel-fired air distribution heater |  | Garage or open crawl space | 1 | 2.9 | Electric | Heat pump | 65 | - | - | - | 338.2 | 62.6 | 54 | CFM @ 50 Pascals | 60.0, 90.0, 40.0, 10.0 | Conditioned space, Conditioned space, Attic, exposed, Attic, exposed | 8.0, 8.0, 8.0, 8.0 |  |  | 4.09 | ACH @ 50 Pascals | Exhaust Only | 100 | 257.3713 | 227.3041 | - | - | 865.1708 | 26.5129 | - | 2.9528 | - | 9.7784 | - | 33.8854 | 259.25 | - | 100.06 | 1122.62
Happy Valley | OR | 97086 | Portland-Vancouver-Hillsboro, OR-WA | Clackamas | Portland Metro - 3 | 4C | Portland General Electric | NW Natural Gas | 136853 | 2020 | 2017 ORSC - Updated | No | No | No Solar | No |  |  |  |  | 07/21/2021 | 63 | 76 | 95 | 17% | 5.4 | 6.2 | 8.6 | 908.74 | 75.73 | 1670 | 15370 | 3 | 3 | Single-family detached | No | Enclosed crawl space | 681.0, 428.0, 22.0 | 30.0, 38.0, 38.0 | [7 empty] | 79.5, 9.1, 31.4 | 0.0, 0.0, 0.0 | 21.0, 21.0, 21.0 | Between conditioned space and ambient, Between conditioned space and attic, Between conditioned space and garage | 1957.800049, 11.2, 285.0 | 0.0, 5.0, 0.0 | 21.0, 21.0, 21.0 |  | 25.0, 16.0, 40.0, 7.5, 18.0, 18.0, 9.0, 16.0, 24.0, 6.0, 4.0, 4.0, 4.0 | 0.33, 0.33, 0.33, 0.33, 0.33, 0.33, 0.33, 0.33, 0.33, 0.33, 0.3, 0.3, 0.3 | 0.3, 0.3, 0.3, 0.3, 0.3, 0.3, 0.3, 0.3, 0.3, 0.3, 0.27, 0.27, 0.27 |  |  |  | 30 | 9 |  |  | Conditioned area | 1 | 96.1 | Natural gas | AFUE | Fuel-fired air distribution heater |  | Garage or open crawl space | 1 | 0.99 | Natural gas | Instant water heater | - | Air conditioner | 15 | SEER | 338.2 | 62.6 | 72 | CFM @ 50 Pascals | 100.0, 90.0, 10.0 | Conditioned space, Conditioned space, Attic, exposed | 8.0, 8.0, 8.0 |  |  | 4.52 | ACH @ 50 Pascals | Exhaust Only | 100 | 261.6007 | 221.8068 | 397.3292 | 82.1394 | - | 26.9171 | 1.3561 | 8.2139 | - | 9.7502 | 33.8135 | 9.0732 | 262.45 | 45.85 | 74.53 | 1148.98
Happy Valley | OR | 97086 | Portland-Vancouver-Hillsboro, OR-WA | Clackamas | Portland Metro - 3 | 4C | Portland General Electric | NW Natural Gas | 136859 | 2020 | 2017 ORSC - Updated | No | No | No Solar | No |  |  |  |  | 07/21/2021 | 59 | 72 | 95 | 14% | 5.2 | 6.5 | 8.6 | 900.13 | 75.01 | 1670 | 15370 | 3 | 3 | Single-family detached | No | Enclosed crawl space | 681.0, 428.0, 22.0 | 30.0, 38.0, 38.0 | [7 empty] | 79.5, 9.1, 31.4 | 0.0, 0.0, 0.0 | 21.0, 21.0, 21.0 | Between conditioned space and ambient, Between conditioned space and attic, Between conditioned space and garage | 1957.800049, 11.2, 285.0 | 0.0, 5.0, 0.0 | 21.0, 21.0, 21.0 |  | 25.0, 16.0, 40.0, 7.5, 18.0, 18.0, 9.0, 16.0, 24.0, 6.0, 4.0, 4.0, 4.0 | 0.33, 0.33, 0.33, 0.33, 0.33, 0.33, 0.36, 0.33, 0.33, 0.33, 0.3, 0.3, 0.3 | 0.3, 0.3, 0.3, 0.3, 0.3, 0.3, 0.27, 0.3, 0.3, 0.3, 0.3, 0.27, 0.27 |  |  |  | 30 | 9 |  |  | Conditioned area | 1 | 96.1 | Natural gas | AFUE | Fuel-fired air distribution heater |  | Garage or open crawl space | 1 | 2.9 | Electric | Heat pump | 65 | - | - | - | 338.2 | 62.6 | 64 | CFM @ 50 Pascals | 80.0, 90.0, 20.0, 10.0 | Conditioned space, Conditioned space, Attic, exposed, Attic, exposed | 8.0, 8.0, 8.0, 8.0 |  |  | 4.28 | ACH @ 50 Pascals | Exhaust Only | 100 | 273.3323 | 231.3414 | - | - | 865.1708 | 28.1228 | - | 2.9528 | - | 9.749 | - | 33.8854 | 274.17 | - | 100.06 | 1140.37
Happy Valley | OR | 97086 | Portland-Vancouver-Hillsboro, OR-WA | Clackamas | Portland Metro - 3 | 4C | Portland General Electric | NW Natural Gas | 136572 | 2020 | 2017 ORSC - Updated | No | No | No Solar | No |  |  |  |  | 07/21/2021 | 48 | 61 | 93 | 18% | 4.8 | 6.1 | 8.4 | 936.11 | 78.01 | 1609 | 15200 | 2 | 3 | Single-family detached | No | Enclosed crawl space | 704.0, 280.0, 9.0 | 30.0, 38.0, 38.0 | [7 empty] | 32.400002, 198.100006 | 0.0, 0.0 | 21.0, 21.0 | Between conditioned space and garage, Between conditioned space and ambient | 79.800003, 1769.699951, 295.799988 | 5.0, 0.0, 0.0 | 21.0, 21.0, 21.0 |  | 20.0, 25.0, 9.0, 20.0, 10.0, 25.0, 8.8, 4.0, 9.0, 25.0, 4.0, 41.0, 20.0, 4.0 | 0.33, 0.33, 0.36, 0.33, 0.33, 0.33, 0.33, 0.36, 0.36, 0.33, 0.36, 0.33, 0.33, 0.36 | 0.3, 0.3, 0.27, 0.3, 0.3, 0.3, 0.3, 0.27, 0.27, 0.3, 0.27, 0.29, 0.3, 0.27 |  |  |  | 30 | 9 |  |  | Conditioned area | 1 | 96.1 | Natural gas | AFUE | Fuel-fired air distribution heater |  | Garage or open crawl space | 1 | 2.9 | Electric | Heat pump | 65 | Air conditioner | 15 | SEER | 325.8 | 60.3 | 55 | CFM @ 50 Pascals | 80.0, 80.0, 20.0, 20.0 | Conditioned space, Conditioned space, Attic, exposed, Attic, exposed | 8.0, 8.0, 8.0, 8.0 |  |  | 4.22 | ACH @ 50 Pascals | Supply Only | 100 | 225.1514 | 207.8868 | 473.099 | - | 800.5562 | 23.2246 | 1.6147 | 2.7323 | - | 9.8103 | 33.8135 | 33.8855 | 227.84 | 54.6 | 92.58 | 1176.35
Woodburn | OR | 97071 | Salem, OR | Marion | Mid-Willamette - 4 | 4C | Portland General Electric | NW Natural Gas | 136829 | 2020 | 2017 ORSC - Updated | No | No | No Solar | No |  |  |  |  | 07/21/2021 | 54 | 70 | 102 | 19% | 5.5 | 7 | 9.2 | 1071.21 | 89.27 | 1900 | 18200 | 2 | 4 | Single-family detached | No | Enclosed crawl space | 756.0, 356.0, 91.0 | 30.0, 38.0, 38.0 | [7 empty] | 94.099998, 20.6 | 0.0, 0.0 | 21.0, 21.0 | Between conditioned space and ambient, Between conditioned space and garage | 2062.100098, 187.5 | 0.0, 0.0 | 21.0, 21.0 |  | 9.0, 15.0, 41.0, 15.0, 12.8, 15.0, 15.0, 15.0, 9.0, 15.0, 15.0, 9.0, 15.0, 9.0, 15.0, 15.0, 15.0, 9.0, 3.0 | 0.31, 0.31, 0.3, 0.31, 0.31, 0.31, 0.31, 0.28, 0.31, 0.31, 0.31, 0.31, 0.31, 0.31, 0.31, 0.31, 0.31, 0.31, 0.3 | 0.3, 0.3, 0.3, 0.3, 0.3, 0.3, 0.3, 0.3, 0.3, 0.3, 0.3, 0.3, 0.3, 0.3, 0.3, 0.3, 0.3, 0.3, 0.3 |  |  |  | 30 | 9 |  |  | Vented Attic | 1 | 96.2 | Natural gas | AFUE | Fuel-fired air distribution heater |  | Garage or open crawl space | 1 | 2.9 | Electric | Heat pump | 65 | Air conditioner | 13 | SEER | 384.8 | 71.3 | 66 | CFM @ 50 Pascals | 60.0, 10.0, 30.0, 20.0, 10.0, 70.0 | Conditioned space, Conditioned space, Attic, exposed, Attic, exposed, Attic, under insulation, Attic, under insulation | 8.0, 8.0, 8.0, 8.0, 8.0, 8.0 |  |  | 2.82 | ACH @ 50 Pascals | Supply Only | 100 | 246.1881 | 163.1651 | 773.737 | - | 994.4803 | 25.1757 | 2.6407 | 3.3941 | - | 9.6016 | 33.8136 | 33.8854 | 241.73 | 89.29 | 115.01 | 1311.45
Woodburn | OR | 97071 | Salem, OR | Marion | Mid-Willamette - 4 | 4C | Portland General Electric | NW Natural Gas | 136833 | 2020 | 2017 ORSC - Updated | No | No | No Solar | No |  |  |  |  | 07/21/2021 | 53 | 70 | 102 | 20% | 5.4 | 7 | 9.2 | 1062.85 | 88.57 | 1900 | 18200 | 2 | 4 | Single-family detached | No | Enclosed crawl space | 756.0, 356.0, 91.0 | 30.0, 38.0, 38.0 | [7 empty] | 94.099998, 20.6 | 0.0, 0.0 | 21.0, 21.0 | Between conditioned space and ambient, Between conditioned space and garage | 2062.100098, 187.5 | 0.0, 0.0 | 21.0, 21.0 |  | 9.0, 15.0, 41.0, 15.0, 12.8, 15.0, 15.0, 15.0, 9.0, 15.0, 15.0, 9.0, 15.0, 9.0, 15.0, 15.0, 15.0, 9.0, 3.0 | 0.31, 0.28, 0.3, 0.28, 0.31, 0.28, 0.28, 0.28, 0.31, 0.28, 0.28, 0.31, 0.28, 0.31, 0.28, 0.28, 0.28, 0.31, 0.31 | 0.3, 0.3, 0.3, 0.3, 0.3, 0.3, 0.3, 0.3, 0.3, 0.3, 0.3, 0.3, 0.3, 0.3, 0.3, 0.3, 0.3, 0.3, 0.3 |  |  |  | 30 | 9 |  |  | Vented Attic | 1 | 96.2 | Natural gas | AFUE | Fuel-fired air distribution heater |  | Garage or open crawl space | 1 | 2.9 | Electric | Heat pump | 65 | Air conditioner | 13 | SEER | 384.8 | 71.3 | 56 | CFM @ 50 Pascals | 60.0, 10.0, 30.0, 20.0, 10.0, 70.0 | Conditioned space, Conditioned space, Attic, exposed, Attic, exposed, Attic, under insulation, Attic, under insulation | 8.0, 8.0, 8.0, 8.0, 8.0, 8.0 |  |  | 2.87 | ACH @ 50 Pascals | Supply Only | 100 | 240.8433 | 156.6036 | 749.7887 | - | 994.4803 | 24.6188 | 2.559 | 3.3941 | - | 9.5914 | 33.8136 | 33.8854 | 236.13 | 86.53 | 115.01 | 1303.09
Happy Valley | OR | 97086 | Portland-Vancouver-Hillsboro, OR-WA | Clackamas | Portland Metro - 3 | 4C | Portland General Electric | NW Natural Gas | 136837 | 2020 | 2017 ORSC - Updated | No | No | No Solar | No |  |  |  |  | 07/21/2021 | 58 | 75 | 109 | 22% | 5.2 | 6.2 | 9.8 | 958.77 | 79.9 | 2118 | 20339 | 2 | 4 | Single-family detached | No | Enclosed crawl space | 811.0, 484.0, 80.0 | 30.0, 38.0, 38.0 | [7 empty] | 80.5, 20.4, 22.4 | 0.0, 0.0, 0.0 | 21.0, 21.0, 21.0 | Between conditioned space and ambient, Between conditioned space and garage, Between conditioned space and attic | 186.199997, 2296.800049, 38.5 | 0.0, 0.0, 5.0 | 21.0, 21.0, 21.0 |  | 25.0, 18.0, 6.0, 18.0, 15.0, 25.0, 6.0, 7.0, 25.0, 18.0, 25.0, 7.0, 18.0, 12.5, 7.0, 15.0, 16.700001, 18.0 | 0.33, 0.33, 0.33, 0.33, 0.33, 0.33, 0.33, 0.33, 0.33, 0.33, 0.33, 0.33, 0.33, 0.33, 0.33, 0.33, 0.36, 0.36 | 0.3, 0.3, 0.3, 0.3, 0.3, 0.3, 0.3, 0.3, 0.3, 0.3, 0.3, 0.3, 0.3, 0.3, 0.3, 0.3, 0.27, 0.27 |  |  |  | 30.0, 0.0 | 9.0, 49.0 |  |  | Conditioned area | 1 | 96 | Natural gas | AFUE | Fuel-fired air distribution heater |  | Garage or open crawl space | 1 | 0.99 | Natural gas | Instant water heater | - | - | - | - | 428.9 | 79.4 | 41 | CFM @ 50 Pascals | 50.0, 40.0, 50.0, 60.0 | Conditioned space, Conditioned space, Attic, exposed, Attic, exposed | 8.0, 8.0, 8.0, 8.0 |  |  | 3 | ACH @ 50 Pascals | Exhaust Only | 100 | 282.0401 | 134.3057 | - | 86.4854 | - | 28.6624 | - | 8.6485 | - | 9.4499 | - | 9.0732 | 270.86 | - | 78.47 | 1199.01
Springfield | OR | 97478 | Eugene-Springfield, OR | Lane | Southern Willamette - 5 | 4C | Springfield Utility Board | NW Natural Gas | 136772 | 2020 | 2017 ORSC - Updated | No | No | No Solar | No |  |  |  |  | 07/21/2021 | 61 | 77 | 116 | 17% | 2.2 | 2.5 | 5.1 | 750.05 | 62.5 | 2335 | 21872 | 2 | 4 | Single-family detached | No | Enclosed crawl space | 914.0, 391.0, 108.0 | 30.0, 38.0, 38.0 | [7 empty] | 29.5, 104.599998 | 0.0, 0.0 | 21.0, 21.0 | Between conditioned space and garage, Between conditioned space and ambient | 2231.600098, 268.600006 | 0.0, 0.0 | 21.0, 21.0 |  | 15.0, 15.0, 15.0, 6.0, 15.0, 15.0, 6.0, 15.0, 6.0, 12.8, 15.0, 6.0, 15.0, 12.0, 6.0, 15.0, 48.0, 15.0 | 0.31, 0.31, 0.31, 0.3, 0.31, 0.31, 0.3, 0.31, 0.3, 0.3, 0.31, 0.3, 0.31, 0.3, 0.3, 0.31, 0.3, 0.31 | 0.3, 0.3, 0.3, 0.3, 0.3, 0.3, 0.3, 0.3, 0.3, 0.3, 0.3, 0.3, 0.3, 0.3, 0.3, 0.3, 0.3, 0.3 |  |  |  | 30 | 9 |  |  | Vented Attic | 1 | 96.2 | Natural gas | AFUE | Fuel-fired air distribution heater |  | Garage or open crawl space | 1 | 2.9 | Electric | Heat pump | 65 | Air conditioner | 13 | SEER | 472.8 | 87.6 | 56 | CFM @ 50 Pascals | 40.0, 40.0, 80.0, 20.0, 20.0 | Conditioned space, Attic, exposed, Attic, exposed, Attic, under insulation, Attic, under insulation | 8.0, 8.0, 8.0, 8.0, 8.0 |  |  | 3.61 | ACH @ 50 Pascals | Supply Only | 100 | 293.1044 | 213.8065 | 700.2339 | - | 968.1209 | 30.0402 | 2.3899 | 3.3042 | - | 9.2501 | 17.1334 | 17.1698 | 277.88 | 40.95 | 56.73 | 1029.65
Springfield | OR | 97478 | Eugene-Springfield, OR | Lane | Southern Willamette - 5 | 4C | Springfield Utility Board | NW Natural Gas | 136773 | 2020 | 2017 ORSC - Updated | No | No | No Solar | No |  |  |  |  | 07/21/2021 | 61 | 77 | 116 | 16% | 2.2 | 2.5 | 5.1 | 758.06 | 63.17 | 2335 | 21872 | 2 | 4 | Single-family detached | No | Enclosed crawl space | 914.0, 391.0, 108.0 | 30.0, 38.0, 38.0 | [7 empty] | 29.5, 104.599998 | 0.0, 0.0 | 21.0, 21.0 | Between conditioned space and garage, Between conditioned space and ambient | 2231.600098, 268.600006 | 0.0, 0.0 | 21.0, 21.0 |  | 15.0, 15.0, 15.0, 6.0, 15.0, 15.0, 6.0, 15.0, 6.0, 12.8, 15.0, 6.0, 15.0, 12.0, 6.0, 15.0, 48.0, 15.0 | 0.31, 0.31, 0.31, 0.3, 0.31, 0.31, 0.3, 0.31, 0.3, 0.3, 0.31, 0.3, 0.31, 0.3, 0.3, 0.31, 0.3, 0.31 | 0.3, 0.3, 0.3, 0.3, 0.3, 0.3, 0.3, 0.3, 0.3, 0.3, 0.3, 0.3, 0.3, 0.3, 0.3, 0.3, 0.3, 0.3 |  |  |  | 30 | 9 |  |  | Vented Attic | 1 | 96.2 | Natural gas | AFUE | Fuel-fired air distribution heater |  | Garage or open crawl space | 1 | 2.9 | Electric | Heat pump | 65 | Air conditioner | 13 | SEER | 472.8 | 87.6 | 61 | CFM @ 50 Pascals | 40.0, 40.0, 80.0, 20.0, 20.0 | Conditioned space, Attic, exposed, Attic, exposed, Attic, under insulation, Attic, under insulation | 8.0, 8.0, 8.0, 8.0, 8.0 |  |  | 4.02 | ACH @ 50 Pascals | Supply Only | 100 | 301.9052 | 219.0883 | 695.6108 | - | 968.1209 | 30.9383 | 2.3741 | 3.3042 | - | 9.2492 | 17.1334 | 17.1698 | 286.15 | 40.68 | 56.73 | 1037.66
Beaverton | OR | 97007 | Portland-Vancouver-Hillsboro, OR-WA | Washington | Portland Metro - 3 | 4C | Portland General Electric | NW Natural Gas | 73120 | 2020 | 2017 ORSC - Updated | No | No | No Solar | No |  |  |  |  | 07/21/2021 | 65 | 78 | 107 | 14% | 6 | 7.4 | 9.6 | 1063.95 | 88.66 | 2050 | 19230 | 2 | 3 | Single-family detached | No | Enclosed crawl space | 945.0, 437.0, 5.0 | 30.0, 38.0, 38.0 | [7 empty] | 43.5, 104.599998 | 0.0, 0.0 | 21.0, 21.0 | Between conditioned space and garage, Between conditioned space and ambient | 15.0, 2364.899902, 190.899994 | 5.0, 0.0, 0.0 | 21.0, 21.0, 21.0 |  | 20.0, 20.0, 9.0, 48.0, 8.0, 15.0, 9.0, 8.0, 8.0, 25.0, 9.0, 40.0, 25.0, 8.0, 8.0, 8.0 | 0.3, 0.3, 0.3, 0.3, 0.3, 0.3, 0.3, 0.3, 0.3, 0.3, 0.3, 0.3, 0.3, 0.3, 0.3, 0.3 | 0.28, 0.28, 0.28, 0.28, 0.28, 0.28, 0.28, 0.28, 0.28, 0.28, 0.28, 0.28, 0.28, 0.28, 0.28, 0.28 |  |  |  | 35 | 9 |  |  | Vented Attic | 1 | 96.1 | Natural gas | AFUE | Fuel-fired air distribution heater |  | Garage or open crawl space | 1 | 2.9 | Electric | Heat pump | 50 | Air conditioner | 13 | SEER | 415.1 | 76.9 | 71 | CFM @ 50 Pascals | 75.0, 80.0, 20.0, 25.0 | Conditioned space, Conditioned space, Attic, exposed, Attic, under insulation | 8.0, 8.0, 8.0, 8.0 |  |  | 4.92 | ACH @ 50 Pascals | Supply Only | 100 | 286.4336 | 212.3605 | 638.0336 | - | 814.8585 | 29.3681 | 2.1776 | 2.7811 | - | 9.6649 | 33.8135 | 33.8855 | 283.84 | 73.63 | 94.24 | 1304.19
Beaverton | OR | 97007 | Portland-Vancouver-Hillsboro, OR-WA | Washington | Portland Metro - 3 | 4C | Portland General Electric | NW Natural Gas | 73160 | 2020 | 2017 ORSC - Updated | No | No | No Solar | No |  |  |  |  | 07/21/2021 | 63 | 78 | 107 | 17% | 5.9 | 7.4 | 9.6 | 1042.95 | 86.91 | 2050 | 19230 | 2 | 3 | Single-family detached | No | Enclosed crawl space | 945.0, 437.0, 5.0 | 30.0, 38.0, 38.0 | [7 empty] | 43.5, 104.599998 | 0.0, 0.0 | 21.0, 21.0 | Between conditioned space and garage, Between conditioned space and ambient | 15.0, 2364.899902, 190.899994 | 5.0, 0.0, 0.0 | 21.0, 21.0, 21.0 |  | 20.0, 20.0, 9.0, 48.0, 8.0, 15.0, 9.0, 8.0, 8.0, 25.0, 9.0, 40.0, 25.0, 8.0, 8.0, 8.0 | 0.3, 0.35, 0.35, 0.3, 0.3, 0.35, 0.3, 0.3, 0.3, 0.3, 0.3, 0.3, 0.35, 0.3, 0.3, 0.3 | 0.28, 0.28, 0.28, 0.28, 0.28, 0.28, 0.28, 0.28, 0.28, 0.28, 0.28, 0.28, 0.28, 0.28, 0.28, 0.28 |  |  |  | 35 | 9 |  |  | Vented Attic | 1 | 96.1 | Natural gas | AFUE | Fuel-fired air distribution heater |  | Garage or open crawl space | 1 | 2.9 | Electric | Heat pump | 50 | Air conditioner | 13.5 | SEER | 415.1 | 76.9 | 61 | CFM @ 50 Pascals | 75.0, 80.0, 20.0, 25.0 | Conditioned space, Conditioned space, Attic, exposed, Attic, under insulation | 8.0, 8.0, 8.0, 8.0 |  |  | 4.12 | ACH @ 50 Pascals | Supply Only | 100 | 273.078 | 136.5905 | 578.5347 | - | 814.8585 | 27.774 | 1.9745 | 2.7811 | - | 9.4695 | 33.8135 | 33.8855 | 263 | 66.77 | 94.24 | 1283.19
Hillsboro | OR | 97123 | Portland-Vancouver-Hillsboro, OR-WA | Washington | Portland Metro - 3 | 4C | Portland General Electric | NW Natural Gas | 136749 | 2020 | 2017 ORSC - Updated | No | No | No Solar | No |  |  |  |  | 07/21/2021 | 72 | 93 | 131 | 23% | 6.4 | 7.7 | 11.6 | 1106.06 | 92.17 | 2806 | 27471 | 2 | 4 | Single-family detached | No | Enclosed crawl space | 1397.0, 10.0 | 30.0, 59.0 | [7 empty] | 27.700001, 132.600006 | 0.0, 0.0 | 21.0, 21.0 | Between conditioned space and garage, Between conditioned space and ambient | 29.200001, 2474.100098, 252.100006 | 5.0, 0.0, 0.0 | 21.0, 23.0, 23.0 |  | 15.0, 15.0, 10.0, 6.0, 15.0, 8.0, 10.9, 15.0, 15.0, 15.0, 8.0, 10.0, 15.0, 15.0, 15.0, 15.0, 15.0, 15.0, 15.0, 8.0, 8.0, 13.5, 6.0, 15.0, 15.0, 15.0, 15.0, 6.0, 15.0, 15.0, 15.0, 4.1, 15.0, 15.0, 15.0, 5.0 | 0.3, 0.3, 0.33, 0.3, 0.3, 0.3, 0.3, 0.3, 0.3, 0.3, 0.3, 0.33, 0.3, 0.3, 0.3, 0.3, 0.3, 0.3, 0.3, 0.3, 0.3, 0.3, 0.35, 0.3, 0.3, 0.3, 0.3, 0.35, 0.3, 0.3, 0.3, 0.35, 0.3, 0.3, 0.3, 0.3 | 0.3, 0.3, 0.29, 0.3, 0.3, 0.3, 0.3, 0.3, 0.3, 0.3, 0.3, 0.29, 0.3, 0.3, 0.3, 0.3, 0.3, 0.3, 0.3, 0.3, 0.3, 0.3, 0.29, 0.3, 0.3, 0.3, 0.3, 0.29, 0.3, 0.3, 0.3, 0.29, 0.3, 0.3, 0.3, 0.3 |  |  |  | 35 | 9 |  |  | Conditioned area | 1 | 96.2 | Natural gas | AFUE | Fuel-fired air distribution heater |  | Garage or open crawl space | 1 | 0.93 | Natural gas | Instant water heater | - | - | - | - | 568.2 | 105.2 | 58 | CFM @ 50 Pascals | 100.0, 10.0, 90.0 | Conditioned space, Conditioned space, Attic, exposed | 8.0, 8.0, 8.0 |  |  | 2.49 | ACH @ 50 Pascals | Supply Only | 100 | 282.4661 | 166.3789 | - | 96.7046 | - | 28.8145 | - | 9.6705 | - | 9.5418 | - | 9.0732 | 274.94 | - | 87.74 | 1346.3
Portland | OR | 97229 | Portland-Vancouver-Hillsboro, OR-WA | Multnomah | Portland Metro - 3 | 4C | Portland General Electric | NW Natural Gas | 136836 | 2020 | 2017 ORSC - Updated | No | No | No Solar | Ecobee4 |  |  |  |  | 07/21/2021 | 73 | 96 | 120 | 24% | 6.5 | 8.1 | 10.7 | 1144.38 | 95.36 | 2474 | 23250 | 2 | 4 | Single-family detached | No | Enclosed crawl space | 1086.0, 390.0, 140.0 | 30.0, 59.0, 59.0 | [7 empty] | 17.700001, 124.5 | 0.0, 0.0 | 21.0, 21.0 | Between conditioned space and garage, Between conditioned space and ambient | 2638.600098, 161.0 | 0.0, 0.0 | 23.0, 23.0 |  | 16.5, 15.0, 30.0, 33.0, 24.0, 15.0, 9.0, 9.0, 30.0, 15.0, 2.7, 13.5, 72.0, 36.0, 36.0, 30.0, 9.0, 48.0, 18.0, 2.7, 9.0, 4.0, 15.0, 33.0 | 0.28, 0.28, 0.28, 0.28, 0.32, 0.28, 0.31, 0.31, 0.28, 0.28, 0.32, 0.28, 0.29, 0.28, 0.28, 0.28, 0.31, 0.29, 0.28, 0.32, 0.31, 0.32, 0.28, 0.28 | 0.3, 0.3, 0.3, 0.3, 0.27, 0.3, 0.3, 0.3, 0.3, 0.3, 0.28, 0.3, 0.37, 0.3, 0.3, 0.3, 0.3, 0.32, 0.3, 0.28, 0.3, 0.28, 0.3, 0.3 |  |  |  | 35 | 9 |  |  | Conditioned area | 1 | 96.5 | Natural gas | AFUE | Fuel-fired air distribution heater |  | Garage or open crawl space | 1 | 0.93 | Natural gas | Instant water heater | - | Air conditioner | 13 | SEER | 501 | 92.8 | 104 | CFM @ 50 Pascals | 100.0, 40.0, 60.0 | Conditioned space, Conditioned space, Attic, exposed | 8.0, 8.0, 8.0 |  |  | 2.33 | ACH @ 50 Pascals | Supply Only | 100 | 309.2236 | 191.5756 | 926.7567 | 96.2544 | - | 31.5762 | 3.163 | 9.6254 | - | 9.5666 | 33.8135 | 9.0732 | 302.08 | 106.95 | 87.33 | 1384.62
Wilsonville | OR | 97070 | Portland-Vancouver-Hillsboro, OR-WA | Clackamas | Portland Metro - 3 | 4C | Portland General Electric | NW Natural Gas | 136846 | 2020 | 2017 ORSC - Updated | No | No | No Solar | Ecobee4 |  |  |  |  | 07/21/2021 | 88 | 115 | 145 | 23% | 8.2 | 10 | 12.8 | 1489.04 | 124.09 | 3256 | 29869 | 2 | 6 | Single-family detached | No | Enclosed crawl space | 1383.0, 433.0, 99.0 | 30.0, 59.0, 59.0 | [7 empty] | 43.5, 136.699997 | 0.0, 0.0 | 21.0, 21.0 | Between conditioned space and garage, Between conditioned space and ambient | 44.299999, 2705.699951, 395.200012 | 5.0, 0.0, 0.0 | 21.0, 23.0, 23.0 |  | 6.3, 4.2, 3.1, 3.1, 3.1, 61.099998, 1.1, 4.2, 18.299999, 13.3, 19.0, 16.700001, 2.1, 6.3, 13.3, 2.1, 30.799999, 13.3, 19.0, 6.3, 12.3, 19.0, 8.7, 9.7, 1.1, 6.3, 38.299999, 10.8, 39.099998, 4.9, 15.8, 13.3, 12.5, 8.7, 38.299999, 39.099998, 39.099998, 13.6, 26.299999, 26.299999, 13.6, 30.799999 | 0.29, 0.29, 0.31, 0.29, 0.29, 0.29, 0.31, 0.28, 0.26, 0.29, 0.26, 0.31, 0.29, 0.29, 0.29, 0.31, 0.29, 0.31, 0.26, 0.29, 0.26, 0.28, 0.28, 0.31, 0.29, 0.26, 0.29, 0.28, 0.26, 0.29, 0.28, 0.31, 0.31, 0.31, 0.31, 0.29, 0.31, 0.28, 0.28, 0.28, 0.31, 0.28 | 0.3, 0.3, 0.26, 0.3, 0.3, 0.3, 0.28, 0.28, 0.29, 0.3, 0.29, 0.28, 0.3, 0.3, 0.3, 0.26, 0.3, 0.28, 0.29, 0.3, 0.29, 0.28, 0.28, 0.26, 0.3, 0.29, 0.3, 0.28, 0.29, 0.3, 0.28, 0.28, 0.26, 0.28, 0.26, 0.3, 0.26, 0.28, 0.28, 0.28, 0.26, 0.28 |  |  |  | 35 | 9 |  |  | Conditioned area | 1 | 96.5 | Natural gas | AFUE | Fuel-fired air distribution heater |  | Garage or open crawl space | 1 | 0.93 | Natural gas | Instant water heater | - | Air conditioner | 14 | SEER | 659.3 | 122.1 | 108 | CFM @ 50 Pascals | 100.0, 80.0, 20.0 | Conditioned space, Conditioned space, Attic, exposed | 8.0, 8.0, 8.0 |  |  | 2.53 | ACH @ 50 Pascals | Supply Only | 100 | 341.4453 | 235.9438 | 1088.2079 | 130.0929 | - | 34.9498 | 3.714 | 13.0093 | - | 9.6244 | 33.8286 | 9.0732 | 336.37 | 125.64 | 118.04 | 1729.28
Forest Grove | OR | 97116 | Portland-Vancouver-Hillsboro, OR-WA | Washington | Portland Metro - 3 | 4C | Forest Grove Light & Power | NW Natural Gas | 136842 | 2020 | 2017 ORSC - Updated | No | No | No Solar | No |  |  |  |  | 07/21/2021 | 47 | 63 | 96 | 25% | 1.9 | 2.8 | 4.2 | 588.35 | 49.03 | 1707 | 16163 | 2 | 3 | Single-family detached | No | Enclosed crawl space | 562.0, 413.0, 85.0 | 30.0, 59.0, 59.0 | [7 empty] | 23.5, 83.400002 | 0.0, 0.0 | 21.0, 21.0 | Between conditioned space and garage, Between conditioned space and ambient | 1990.199951, 216.0 | 0.0, 0.0 | 23.0, 23.0 |  | 49.299999, 4.3, 4.3, 19.0, 19.0, 3.2, 20.700001, 16.700001, 6.5, 4.3, 4.3, 15.8, 15.8, 6.5, 15.8, 15.8 | 0.22, 0.41, 0.41, 0.33, 0.33, 0.37, 0.4, 0.4, 0.36, 0.41, 0.41, 0.33, 0.33, 0.33, 0.33, 0.33 | 0.28, 0.26, 0.26, 0.29, 0.29, 0.26, 0.28, 0.28, 0.28, 0.26, 0.26, 0.29, 0.29, 0.29, 0.29, 0.29 |  |  |  | 35 | 9 |  |  | Conditioned area | 1 | 96.2 | Natural gas | AFUE | Fuel-fired air distribution heater |  | Garage or open crawl space | 1 | 0.93 | Natural gas | Instant water heater | - | - | - | - | 345.7 | 64 | 58 | CFM @ 50 Pascals | 70.0, 60.0, 30.0, 40.0 | Conditioned space, Conditioned space, Attic, exposed, Attic, exposed | 8.0, 8.0, 8.0, 8.0 |  |  | 2.55 | ACH @ 50 Pascals | Supply Only | 100 | 188.3543 | 129.5485 | - | 83.7012 | - | 19.2776 | - | 8.3701 | - | 9.2801 | - | 9.0732 | 178.9 | - | 75.94 | 969.11
Forest Grove | OR | 97116 | Portland-Vancouver-Hillsboro, OR-WA | Washington | Portland Metro - 3 | 4C | Forest Grove Light & Power | NW Natural Gas | 136844 | 2020 | 2017 ORSC - Updated | No | No | No Solar | No |  |  |  |  | 07/21/2021 | 57 | 72 | 93 | 21% | 2.4 | 3.3 | 4 | 613.45 | 51.12 | 1615 | 15686 | 2 | 3 | Single-family detached | No | Enclosed crawl space | 590.0, 365.0, 49.0 | 30.0, 59.0, 59.0 | [7 empty] | 36.0, 90.099998 | 0.0, 0.0 | 21.0, 21.0 | Between conditioned space and garage, Between conditioned space and ambient | 35.299999, 1854.0, 327.799988 | 5.0, 0.0, 0.0 | 21.0, 23.0, 23.0 |  | 4.3, 4.3, 41.099998, 13.3, 16.700001, 16.700001, 6.5, 4.3, 15.8, 15.8, 15.8, 20.799999, 6.2, 20.799999 | 0.36, 0.36, 0.32, 0.33, 0.32, 0.41, 0.32, 0.33, 0.33, 0.36, 0.36, 0.33, 0.32, 0.32 | 0.29, 0.29, 0.28, 0.29, 0.28, 0.26, 0.28, 0.29, 0.29, 0.29, 0.29, 0.29, 0.28, 0.28 |  |  |  | 35 | 9 |  |  | Conditioned area | 1 | 96.2 | Natural gas | AFUE | Fuel-fired air distribution heater |  | Garage or open crawl space | 1 | 0.93 | Natural gas | Instant water heater | - | Air conditioner | 13 | SEER | 327 | 60.6 | 59 | CFM @ 50 Pascals | 70.0, 70.0, 20.0, 30.0, 10.0 | Conditioned space, Conditioned space, Attic, exposed, Attic, exposed, Attic, under insulation | 8.0, 8.0, 8.0, 8.0, 8.0 |  |  | 2.75 | ACH @ 50 Pascals | Supply Only | 100 | 184.4765 | 125.1946 | 578.6555 | 81.7717 | - | 18.8749 | 1.9749 | 8.1772 | - | 9.2772 | 18.9169 | 9.0732 | 175.11 | 37.36 | 74.19 | 994.21
Hillsboro | OR | 97123 | Portland-Vancouver-Hillsboro, OR-WA | Washington | Portland Metro - 3 | 4C | Portland General Electric | NW Natural Gas | 132387 | 2020 | 2017 ORSC - Updated | No | Yes | No Solar | No |  |  |  |  | 07/21/2021 | 50 | 64 | 95 | 17% | 4.9 | 6.2 | 8.5 | 856.38 | 71.36 | 1650 | 14832 | 2 | 3 | Townhouse, end unit | No | Enclosed crawl space | 608.0, 410.0, 76.0 | 30.0, 59.0, 59.0 | [7 empty] | 35.0, 20.0, 28.0 | 0.0, 0.0, 0.0 | 21.0, 21.0, 21.0 | Between conditioned space and ambient, Between conditioned space and garage, Between cond and another cond unit (adiabatic) | 1357.0, 180.0, 660.0 | 0.0, 0.0, 0.0 | 23.0, 23.0, 23.0 |  | 87.0, 35.0, 127.0 | 0.27, 0.27, 0.27 | 0.27, 0.27, 0.27 |  |  |  | 35 | 9 |  |  | Vented Attic | 1 | 96.2 | Natural gas | AFUE | Fuel-fired air distribution heater |  | Garage or open crawl space | 1 | 2.9 | Electric | Heat pump | 65 | - | - | - | 334.125 | 61.875 | 79 | CFM @ 50 Pascals | 50.0, 50.0, 50.0, 50.0 | Conditioned space, Conditioned space, Attic, exposed, Attic, exposed | 0.0, 0.0, 8.0, 8.0 |  |  | 3.85 | ACH @ 50 Pascals | Supply Only | 100 | 172.169 | 127.3522 | - | - | 792.9494 | 17.6515 | - | 2.7063 | - | 9.6636 | - | 33.8854 | 170.58 | - | 91.7 | 1096.62
Portland | OR | 97202 | Portland-Vancouver-Hillsboro, OR-WA | Multnomah | Portland Metro - 3 | 4C | Portland General Electric | NW Natural Gas | 136856 | 2020 | 2017 ORSC - Updated | No | No | No Solar | NEST Thermostat E |  |  |  |  | 07/21/2021 | 67 | 75 | 120 | 11% | 6.7 | 7.3 | 10.7 | 1335.06 | 111.25 | 2462 | 24650 | 3 | 4 | Duplex, single unit | No | Enclosed crawl space | 651.0, 208.0, 128.0 | 30.0, 59.0, 59.0 | [7 empty] | 28.200001, 47.299999, 305.0 | 0.0, 0.0, 0.0 | 21.0, 21.0, 21.0 | Between conditioned space and garage, Between cond and another cond unit (adiabatic), Between conditioned space and ambient | 1701.0, 260.899994, 1001.0 | 0.0, 0.0, 0.0 | 23.0, 23.0, 23.0 |  | 15.8, 20.799999, 10.8, 6.2, 6.2, 6.3, 19.0, 6.3, 19.0, 6.3, 19.0, 6.5, 10.8, 20.799999, 8.2, 20.799999, 8.3, 8.3, 20.799999, 97.300003, 54.400002, 30.700001, 10.8, 20.799999, 30.799999, 8.0, 6.3, 4.2, 9.5, 9.5, 6.2, 6.2 | 0.3, 0.3, 0.3, 0.3, 0.3, 0.3, 0.3, 0.3, 0.3, 0.3, 0.3, 0.3, 0.3, 0.3, 0.3, 0.3, 0.3, 0.3, 0.3, 0.3, 0.3, 0.3, 0.3, 0.3, 0.3, 0.3, 0.3, 0.3, 0.3, 0.3, 0.3, 0.3 | 0.3, 0.3, 0.3, 0.3, 0.3, 0.3, 0.3, 0.3, 0.3, 0.3, 0.3, 0.3, 0.3, 0.3, 0.3, 0.3, 0.3, 0.3, 0.3, 0.3, 0.3, 0.3, 0.3, 0.3, 0.3, 0.3, 0.3, 0.3, 0.3, 0.3, 0.3, 0.3 |  |  |  | 35 | 9 |  |  | Conditioned area | 1 | 96 | Natural gas | AFUE | Fuel-fired air distribution heater |  | Garage or open crawl space | 1 | 0.95 | Electric | Conventional | 50 | - | - | - | 498.6 | 92.3 | 67 | CFM @ 50 Pascals | 60.0, 60.0, 40.0, 40.0 | Conditioned space, Conditioned space, Attic, exposed, Attic, exposed | 8.0, 8.0, 8.0, 8.0 |  |  | 4.65 | ACH @ 50 Pascals | Supply Only | 100 | 315.8626 | 154.7895 | - | - | 2887.5396 | 32.1146 | - | 9.8551 | - | 9.4612 | - | 33.8854 | 303.84 | - | 333.94 | 1575.3
Portland | OR | 97202 | Portland-Vancouver-Hillsboro, OR-WA | Multnomah | Portland Metro - 3 | 4C | Portland General Electric | NW Natural Gas | 136826 | 2020 | 2017 ORSC - Updated | No | No | No Solar | NEST Thermostat E |  |  |  |  | 07/21/2021 | 63 | 79 | 120 | 20% | 5.7 | 6.8 | 10.7 | 1090.42 | 90.87 | 2462 | 24650 | 3 | 4 | Duplex, single unit | No | Enclosed crawl space | 651.0, 208.0, 131.0 | 30.0, 59.0, 59.0 | [7 empty] | 28.200001, 47.299999, 307.0 | 0.0, 0.0, 0.0 | 21.0, 21.0, 21.0 | Between conditioned space and garage, Between cond and another cond unit (adiabatic), Between conditioned space and ambient | 256.700012, 811.599976, 1776.0 | 0.0, 0.0, 0.0 | 23.0, 23.0, 23.0 |  | 15.8, 6.3, 19.0, 6.3, 19.0, 6.3, 19.0, 6.5, 30.799999, 97.300003, 54.400002, 30.700001, 10.8, 20.799999, 20.799999, 10.8, 6.2, 6.2, 10.8, 20.799999, 8.2, 20.799999, 8.3, 8.3, 20.799999, 8.0, 6.3, 4.2, 9.5, 9.5, 6.2, 6.2 | 0.3, 0.3, 0.3, 0.3, 0.3, 0.3, 0.3, 0.3, 0.3, 0.3, 0.3, 0.3, 0.3, 0.3, 0.3, 0.3, 0.3, 0.3, 0.3, 0.3, 0.3, 0.3, 0.3, 0.3, 0.3, 0.3, 0.3, 0.3, 0.3, 0.3, 0.3, 0.3 | 0.3, 0.3, 0.3, 0.3, 0.3, 0.3, 0.3, 0.3, 0.3, 0.3, 0.3, 0.3, 0.3, 0.3, 0.3, 0.3, 0.3, 0.3, 0.3, 0.3, 0.3, 0.3, 0.3, 0.3, 0.3, 0.3, 0.3, 0.3, 0.3, 0.3, 0.3, 0.3 |  |  |  | 35 | 9 |  |  | Conditioned area | 1 | 96 | Natural gas | AFUE | Fuel-fired air distribution heater |  | Garage or open crawl space | 1 | 0.97 | Natural gas | Instant water heater | - | - | - | - | 498.6 | 92.3 | 74 | CFM @ 50 Pascals | 60.0, 60.0, 40.0, 40.0 | Conditioned space, Conditioned space, Attic, exposed, Attic, exposed | 8.0, 8.0, 8.0, 8.0 |  |  | 4.6 | ACH @ 50 Pascals | Supply Only | 100 | 319.095 | 157.6373 | - | 94.8461 | - | 32.4475 | - | 9.4846 | - | 9.4644 | - | 9.0732 | 307.1 | - | 86.06 | 1330.66
Hillsboro | OR | 97123 | Portland-Vancouver-Hillsboro, OR-WA | Washington | Portland Metro - 3 | 4C | Portland General Electric | NW Natural Gas | 136858 | 2020 | 2017 ORSC - Updated | No | No | No Solar | No |  |  |  |  | 07/21/2021 | 63 | 80 | 102 | 21% | 5.7 | 6.7 | 9.2 | 977.3 | 81.44 | 1894 | 17558 | 2 | 3 | Single-family detached | No | Enclosed crawl space | 735.0, 463.0, 32.0 | 30.0, 59.0, 59.0 | [7 empty] | 24.0, 73.199997, 24.0 | 0.0, 0.0, 0.0 | 21.0, 21.0, 21.0 | Between conditioned space and garage, Between conditioned space and ambient, Between conditioned space and attic | 218.0, 2121.899902, 5.5 | 0.0, 0.0, 5.0 | 23.0, 23.0, 21.0 |  | 18.0, 3.0, 48.0, 15.0, 15.0, 12.0, 4.0, 15.0, 15.0, 8.0, 15.0, 18.0, 15.0, 15.0, 15.0, 18.0, 15.0, 15.0, 30.0, 15.0, 15.0, 15.0, 12.0 | 0.3, 0.3, 0.3, 0.3, 0.3, 0.3, 0.3, 0.3, 0.3, 0.3, 0.3, 0.3, 0.3, 0.3, 0.3, 0.3, 0.3, 0.3, 0.3, 0.3, 0.3, 0.3, 0.3 | 0.3, 0.3, 0.3, 0.3, 0.3, 0.3, 0.3, 0.3, 0.3, 0.3, 0.3, 0.3, 0.3, 0.3, 0.3, 0.3, 0.3, 0.3, 0.28, 0.3, 0.3, 0.3, 0.3 |  |  |  | 35 | 9 |  |  | Garage or open crawl space | 1 | 96.2 | Natural gas | AFUE | Fuel-fired air distribution heater |  | Garage or open crawl space | 1 | 0.93 | Natural gas | Instant water heater | - | Air conditioner | 13 | SEER | 383.5 | 71 | 51 | CFM @ 50 Pascals | 100.0, 90.0, 10.0 | Conditioned space, Conditioned space, Attic, exposed | 8.0, 8.0, 8.0 |  |  | 4.13 | ACH @ 50 Pascals | Supply Only | 100 | 241.6048 | 136.6954 | 658.3032 | 75.1767 | - | 24.627 | 2.2468 | 7.5177 | - | 9.5229 | 33.8135 | 9.0732 | 234.52 | 75.97 | 68.21 | 1217.54
Happy Valley | OR | 97086 | Portland-Vancouver-Hillsboro, OR-WA | Clackamas | Portland Metro - 3 | 4C | Portland General Electric | NW Natural Gas | 136752 | 2020 | 2017 ORSC - Updated | No | No | No Solar | No |  |  |  |  | 07/21/2021 | 63 | 82 | 109 | 22% | 5.6 | 6.8 | 9.7 | 959.56 | 79.96 | 2111 | 19280 | 2 | 4 | Single-family detached | No | Enclosed crawl space | 836.0, 430.0, 1.0 | 30.0, 59.0, 59.0 | [7 empty] | 28.799999, 104.0 | 0.0, 0.0 | 21.0, 21.0 | Between conditioned space and garage, Between conditioned space and ambient | 2225.699951, 262.200012 | 0.0, 0.0 | 23.0, 23.0 |  | 15.0, 15.0, 15.0, 4.0, 4.0, 6.0, 15.0, 15.0, 6.0, 15.0, 6.0, 8.0, 4.0, 30.0, 4.0, 30.0, 30.0, 8.0, 10.0, 6.0, 30.0, 8.0, 5.7 | 0.34, 0.34, 0.35, 0.34, 0.34, 0.34, 0.34, 0.34, 0.34, 0.34, 0.34, 0.34, 0.34, 0.34, 0.34, 0.35, 0.35, 0.35, 0.34, 0.34, 0.34, 0.34, 0.35 | 0.3, 0.3, 0.29, 0.3, 0.3, 0.3, 0.3, 0.3, 0.3, 0.3, 0.3, 0.3, 0.3, 0.3, 0.3, 0.29, 0.29, 0.29, 0.3, 0.3, 0.3, 0.3, 0.29 |  |  |  | 35 | 9 |  |  | Conditioned area | 1 | 96.2 | Natural gas | AFUE | Fuel-fired air distribution heater |  | Garage or open crawl space | 1 | 0.93 | Natural gas | Instant water heater | - | - | - | - | 427.5 | 79.2 | 86 | CFM @ 50 Pascals | 100.0, 80.0, 20.0 | Conditioned space, Conditioned space, Attic, exposed | 8.0, 8.0, 8.0 |  |  | 2.74 | ACH @ 50 Pascals | Supply Only | 100 | 224.7415 | 150.2433 | - | 94.8279 | - | 22.9869 | - | 9.4828 | - | 9.6062 | - | 9.0732 | 220.82 | - | 86.04 | 1199.8
Happy Valley | OR | 97086 | Portland-Vancouver-Hillsboro, OR-WA | Clackamas | Portland Metro - 3 | 4C | Portland General Electric | NW Natural Gas | 136741 | 2020 | 2017 ORSC - Updated | No | No | No Solar | No |  |  |  |  | 07/21/2021 | 61 | 81 | 109 | 23% | 5.4 | 6.6 | 9.8 | 927.71 | 77.31 | 2122 | 20382 | 2 | 3 | Single-family detached | No | Enclosed crawl space | 839.0, 368.0, 84.0 | 30.0, 59.0, 59.0 | [7 empty] | 40.400002, 109.800003 | 0.0, 0.0 | 21.0, 21.0 | Between conditioned space and garage, Between conditioned space and ambient | 2181.5, 367.200012 | 0.0, 0.0 | 23.0, 23.0 |  | 27.799999, 4.3, 40.799999, 4.3, 4.3, 6.3, 6.3, 15.8, 3.2, 6.7, 15.8, 6.7, 30.799999, 4.3, 4.3, 30.799999, 23.299999, 8.7, 15.8, 20.700001, 10.7 | 0.3, 0.3, 0.3, 0.3, 0.3, 0.3, 0.3, 0.3, 0.3, 0.3, 0.3, 0.3, 0.3, 0.3, 0.3, 0.3, 0.32, 0.3, 0.3, 0.3, 0.3 | 0.28, 0.28, 0.3, 0.28, 0.28, 0.3, 0.28, 0.28, 0.28, 0.28, 0.28, 0.28, 0.28, 0.28, 0.28, 0.28, 0.26, 0.28, 0.28, 0.28, 0.28 |  |  |  | 35 | 9 |  |  | Conditioned area | 1 | 96.2 | Natural gas | AFUE | Fuel-fired air distribution heater |  | Garage or open crawl space | 1 | 0.93 | Natural gas | Instant water heater | - | - | - | - | 429.7 | 79.6 | 74 | CFM @ 50 Pascals | 100.0, 90.0, 10.0 | Conditioned space, Conditioned space, Attic, exposed | 8.0, 8.0, 8.0 |  |  | 2.87 | ACH @ 50 Pascals | Supply Only | 100 | 230.784 | 140.525 | - | 81.7866 | - | 23.558 | - | 8.1787 | - | 9.558 | - | 9.0732 | 225.17 | - | 74.21 | 1167.95
Woodburn | OR | 97071 | Salem, OR | Marion | Mid-Willamette - 4 | 4C | Portland General Electric | NW Natural Gas | 136850 | 2020 | 2017 ORSC - Updated | No | No | No Solar | No |  |  |  |  | 07/21/2021 | 51 | 66 | 98 | 18% | 5.3 | 6.7 | 8.8 | 1028.78 | 85.73 | 1768 | 15953 | 2 | 4 | Single-family detached | No | Enclosed crawl space | 292.0, 742.0, 50.0 | 38.0, 30.0, 38.0 | [7 empty] | 21.799999, 92.800003 | 0.0, 0.0 | 21.0, 21.0 | Between conditioned space and garage, Between conditioned space and ambient | 198.600006, 1954.900024, 21.5 | 0.0, 0.0, 5.0 | 21.0, 21.0, 21.0 |  | 15.0, 5.0, 12.8, 15.0, 9.0, 15.0, 9.0, 9.0, 22.5, 41.0, 22.5, 15.0, 3.0, 15.0, 9.0 | 0.31, 0.31, 0.31, 0.31, 0.31, 0.31, 0.31, 0.31, 0.27, 0.3, 0.27, 0.31, 0.31, 0.31, 0.31 | 0.3, 0.3, 0.3, 0.3, 0.3, 0.3, 0.3, 0.3, 0.3, 0.3, 0.3, 0.3, 0.3, 0.3, 0.3 |  |  |  | 30 | 9 |  |  | Vented Attic | 1 | 96.2 | Natural gas | AFUE | Fuel-fired air distribution heater |  | Garage or open crawl space | 1 | 2.9 | Electric | Heat pump | 65 | Air conditioner | 13 | SEER | 358 | 66.3 | 61 | CFM @ 50 Pascals | 50.0, 40.0, 80.0, 10.0, 20.0 | Conditioned space, Attic, exposed, Attic, exposed, Attic, under insulation, Attic, under insulation | 8.0, 8.0, 8.0, 8.0, 8.0 |  |  | 3.21 | ACH @ 50 Pascals | Supply Only | 100 | 226.1789 | 154.9964 | 717.9213 | - | 997.0172 | 23.1469 | 2.4502 | 3.4028 | - | 9.6197 | 33.8136 | 33.8855 | 222.67 | 82.85 | 115.31 | 1269.02
Bend | OR | 97703 | Bend, OR | Deschutes | Central - 8 | 5B | Pacific Power | Cascade Natural Gas | 134243 | 2020 | 2017 ORSC - Updated | No | No | No Solar | NEST Learning Thermostat |  |  |  |  | 07/21/2021 | 94 | 114 | 137 | 17% | 8.3 | 9.5 | 11.8 | 1193.09 | 99.42 | 2651 | 23560 | 2 | 5 | Single-family detached | No | Enclosed crawl space | 1028.0, 641.0 | 38.0, 38.0 | [7 empty] | 99.0, 49.0 | 0.0, 0.0 | 21.0, 21.0 | Between conditioned space and ambient, Between conditioned space and garage | 2267.0, 441.0 | 0.0, 0.0 | 23.0, 23.0 |  | 114.0, 110.0, 53.5 | 0.3, 0.3, 0.3 | 0.3, 0.3, 0.3 |  |  |  | 35 | 9 |  |  | Garage or open crawl space | 1 | 95 | Natural gas | AFUE | Fuel-fired air distribution heater |  | Garage or open crawl space | 1 | 0.93 | Natural gas | Instant water heater | - | Air conditioner | 13 | SEER | 536.8275 | 99.4125 | 135 | CFM @ 50 Pascals | 50.0, 50.0, 50.0, 50.0 | Enclosed crawl space, Enclosed crawl space, Attic, exposed, Attic, exposed | 8.0, 8.0, 8.0, 8.0 |  |  | 3.36 | ACH @ 50 Pascals | Supply Only | 100 | 443.6498 | 560.1819 | 842.3749 | 125.1032 | - | 46.2769 | 2.875 | 12.5103 | - | 8.4932 | 26.2848 | 7.743 | 393.04 | 75.57 | 96.87 | 1382.21
Hillsboro | OR | 97123 | Portland-Vancouver-Hillsboro, OR-WA | Washington | Portland Metro - 3 | 4C | Portland General Electric | NW Natural Gas | 128295 | 2020 | 2017 ORSC - Updated | No | Yes | No Solar | NEST Learning Thermostat |  |  |  |  | 07/21/2021 | 81 | 99 | 131 | 18% | 7.3 | 8.5 | 11.6 | 1313.25 | 109.44 | 2816 | 25317 | 2 | 4 | Single-family detached | No | Enclosed crawl space | 1250.0, 648.0 | 38.0, 38.0 | [7 empty] | 81.0, 50.0 | 0.0, 0.0 | 21.0, 21.0 | Between conditioned space and ambient, Between conditioned space and garage | 2569.0, 450.0 | 0.0, 0.0 | 23.0, 23.0 |  | 44.0, 116.0, 131.5, 112.5 | 0.28, 0.28, 0.28, 0.28 | 0.29, 0.29, 0.29, 0.29 |  |  |  | 35 | 9 |  |  | Garage or open crawl space | 1 | 96.2 | Natural gas | AFUE | Fuel-fired air distribution heater |  | Garage or open crawl space | 1 | 0.82 | Natural gas | Instant water heater | - | Air conditioner | 13 | SEER | 570.2401 | 105.6 | 104 | CFM @ 50 Pascals | 50.0, 50.0, 50.0, 50.0 | Enclosed crawl space, Enclosed crawl space, Attic, exposed, Attic, exposed | 8.0, 8.0, 8.0, 8.0 |  |  | 3.04 | ACH @ 50 Pascals | Supply Only | 100 | 340.3864 | 226.5328 | 929.1542 | 109.928 | - | 34.8118 | 3.1712 | 10.9928 | - | 9.6038 | 33.8135 | 9.0732 | 334.32 | 107.23 | 99.74 | 1553.49
Portland | OR | 97229 | Portland-Vancouver-Hillsboro, OR-WA | Washington | Portland Metro - 3 | 4C | Portland General Electric | NW Natural Gas | 129204 | 2020 | 2017 ORSC - Updated | No | Yes | No Solar | No |  |  |  |  | 07/21/2021 | 94 | 175 | 165 | 32% | 8.3 | 12.4 | 15.1 | 1606.97 | 133.91 | 4484 | 48206 | 3 | 6 | Single-family detached | No | Enclosed crawl space | 912.0, 849.0, 406.0, 28.0 | 38.0, 38.0, 59.0, 59.0 | [7 empty] | 234.0, 41.0, 24.0 | 0.0, 0.0, 0.0 | 21.0, 21.0, 21.0 | Between conditioned space and ambient, Between conditioned space and garage, Between conditioned space and enclosed crawl | 4311.0, 410.0, 216.0 | 0.0, 0.0, 0.0 | 23.0, 23.0, 23.0 |  | 151.333328, 99.944443, 126.200005, 84.0, 22.4, 269.0, 179.0 | 0.25, 0.25, 0.25, 0.25, 0.25, 0.25, 0.25 | 0.24, 0.24, 0.24, 0.24, 0.24, 0.24, 0.24 |  |  |  | 36.5 | 12.5 |  |  | Conditioned area | 1 | 11.7 | Electric | HSPF | Air-source heat pump |  | Garage or open crawl space | 1 | 0.97 | Natural gas | Instant water heater | - | Air-source heat pump | 16 | SEER | 908.0101 | 168.15 | 80 | CFM @ 50 Pascals | 100.0, 100.0 | Conditioned space, Conditioned space | 0.0, 0.0 |  |  | 1.2 | ACH @ 50 Pascals | Supply Only | 100 | - | 3390.9229 | 860.285 | 122.8375 | - | 11.5731 | 2.9361 | 12.2838 | - | 34.1904 | 33.817 | 9.0732 | 395.69 | 99.29 | 111.45 | 1847.21
Portland | OR | 97229 | Portland-Vancouver-Hillsboro, OR-WA | Washington | Portland Metro - 3 | 4C | Portland General Electric | NW Natural Gas | 112779 | 2020 | 2017 ORSC - Updated | No | Yes | No Solar | No |  |  |  |  | 07/21/2021 | 68 | 107 | 133 | 26% | 6.2 | 8.3 | 11.8 | 1154.31 | 96.19 | 2780 | 28392 | 2 | 6 | Single-family detached | No | Enclosed crawl space | 1223.0, 413.0 | 38.0, 59.0 | [7 empty] | 134.0, 38.0 | 0.0, 0.0 | 21.0, 21.0 | Between conditioned space and ambient, Between conditioned space and garage | 2888.0, 380.0 | 0.0, 0.0 | 23.0, 23.0 |  | 81.0, 42.0, 5.8, 156.0, 59.0, 44.0, 72.5 | 0.25, 0.25, 0.25, 0.25, 0.25, 0.25, 0.25 | 0.24, 0.24, 0.24, 0.24, 0.24, 0.24, 0.24 |  |  |  | 36.5 | 12.5 |  |  | Conditioned area | 1 | 13.6 | Electric | HSPF | Air-source heat pump |  | Garage or open crawl space | 1 | 0.97 | Natural gas | Instant water heater | - | Air-source heat pump | 18 | SEER | 562.9501 | 312.75 | 24 | CFM @ 50 Pascals | 100.0, 100.0 | Conditioned space, Conditioned space | 0.0, 0.0 |  |  | 1.49 | ACH @ 50 Pascals | Supply Only | 100 | - | 1696.6752 | 644.4692 | 122.2052 | - | 5.7907 | 2.1996 | 12.2205 | - | 33.8133 | 33.8135 | 9.0732 | 195.8 | 74.37 | 110.88 | 1394.55
Portland | OR | 97229 | Portland-Vancouver-Hillsboro, OR-WA | Multnomah | Portland Metro - 3 | 4C | Portland General Electric | NW Natural Gas | 129118 | 2020 | 2017 ORSC - Updated | No | Yes | No Solar | No |  |  |  |  | 07/21/2021 | 70 | 112 | 138 | 27% | 6.3 | 8.6 | 12.3 | 1187.64 | 98.97 | 3058 | 30992 | 2 | 5 | Single-family detached | No | Enclosed crawl space | 1384.0, 411.0 | 38.0, 59.0 | [7 empty] | 91.0, 41.0 | 0.0, 0.0 | 21.0, 21.0 | Between conditioned space and ambient, Between conditioned space and garage | 2900.0, 410.0 | 0.0, 0.0 | 23.0, 23.0 |  | 213.264008, 245.0, 15.0, 92.0 | 0.25, 0.25, 0.25, 0.25 | 0.24, 0.24, 0.24, 0.24 |  |  |  | 36.5, 0.0 | 12.5, 30.0 |  |  | Conditioned area | 1 | 13.6 | Electric | HSPF | Air-source heat pump |  | Garage or open crawl space | 1 | 0.97 | Natural gas | Instant water heater | - | Air-source heat pump | 18 | SEER | 619.2451 | 229.35 | 62 | CFM @ 50 Pascals | 100.0, 100.0 | Conditioned space, Conditioned space | 0.0, 0.0 |  |  | 1.3 | ACH @ 50 Pascals | Supply Only | 100 | - | 1959.5264 | 704.1886 | 106.3764 | - | 6.6878 | 2.4034 | 10.6376 | - | 33.8133 | 33.8135 | 9.0732 | 226.14 | 81.27 | 96.52 | 1427.88
Portland | OR | 97229 | Portland-Vancouver-Hillsboro, OR-WA | Washington | Portland Metro - 3 | 4C | Portland General Electric | NW Natural Gas | 129227 | 2020 | 2017 ORSC - Updated | No | Yes | No Solar | No |  |  |  |  | 07/21/2021 | 71 | 113 | 139 | 26% | 6.5 | 8.7 | 12.4 | 1211.31 | 100.94 | 3115 | 31644 | 2 | 6 | Single-family detached | No | Enclosed crawl space | 1417.0, 446.0 | 38.0, 59.0 | [7 empty] | 108.0, 47.0 | 0.0, 0.0 | 21.0, 21.0 | Between conditioned space and ambient, Between conditioned space and garage | 2913.0, 470.0 | 0.0, 0.0 | 23.0, 23.0 |  | 139.5, 14.1, 160.0, 53.0, 20.0, 9.0, 92.75 | 0.25, 0.25, 0.25, 0.25, 0.25, 0.25, 0.25 | 0.24, 0.24, 0.24, 0.24, 0.24, 0.24, 0.24 |  |  |  | 36.5 | 12.5 |  |  | Conditioned area | 1 | 13.6 | Electric | HSPF | Air-source heat pump |  | Garage or open crawl space | 1 | 0.97 | Natural gas | Instant water heater | - | Air-source heat pump | 18 | SEER | 630.7876 | 116.8125 | 68 | CFM @ 50 Pascals | 100.0, 100.0 | Conditioned space, Conditioned space | 0.0, 0.0 |  |  | 1.04 | ACH @ 50 Pascals | Supply Only | 100 | - | 1852.7574 | 625.4751 | 119.4291 | - | 6.3234 | 2.1347 | 11.9429 | - | 33.8133 | 33.8135 | 9.0732 | 213.82 | 72.18 | 108.36 | 1451.55
Corvallis | OR | 97333 | Corvallis, OR | Benton | Southern Willamette - 5 | 4C | Pacific Power | NW Natural Gas | 136768 | 2020 | 2017 ORSC - Updated | No | No | No Solar | No |  |  |  |  | 07/21/2021 | 55 | 77 | 98 | 28% | 4.8 | 6.1 | 8.8 | 684.85 | 57.07 | 1747 | 15875 | 2 | 3 | Duplex, single unit | No | Enclosed crawl space | 737.0, 399.0 | 38.0, 59.0 | [7 empty] | 34.700001, 18.700001, 86.0 | 0.0, 0.0, 0.0 | 21.0, 21.0, 21.0 | Between conditioned space and garage, Between cond and another cond unit (adiabatic), Between conditioned space and ambient | 363.5, 1286.199951, 319.200012, 469.600006 | 5.0, 0.0, 0.0, 0.0 | 21.0, 23.0, 23.0, 23.0 |  | 16.299999, 7.0, 16.299999, 15.0, 14.0, 4.0, 20.0, 10.0, 16.299999, 14.0, 22.700001, 3.0, 7.0, 3.0, 30.0, 16.299999, 8.8, 9.8, 4.5, 8.0, 4.5, 8.0 | 0.24, 0.26, 0.24, 0.23, 0.25, 0.28, 0.23, 0.23, 0.24, 0.25, 0.24, 0.28, 0.26, 0.28, 0.23, 0.24, 0.28, 0.25, 0.28, 0.28, 0.28, 0.28 | 0.25, 0.24, 0.25, 0.25, 0.22, 0.21, 0.25, 0.25, 0.25, 0.22, 0.25, 0.21, 0.24, 0.21, 0.25, 0.25, 0.21, 0.22, 0.21, 0.21, 0.21, 0.21 |  |  |  | 35 | 9 |  |  | Conditioned area | 1 | 96 | Natural gas | AFUE | Fuel-fired air distribution heater |  | Garage or open crawl space | 1 | 0.93 | Natural gas | Instant water heater | - | - | - | - | 353.768 | 65.5125 | 41 | CFM @ 50 Pascals | 100.0, 100.0 | Conditioned space, Conditioned space | 8.0, 8.0 |  |  | 2.3 | ACH @ 50 Pascals | Exhaust Only | 100 | 200.7449 | 66.5261 | - | 77.5653 | - | 20.3015 | - | 7.7565 | - | 9.2466 | - | 9.0732 | 187.72 | - | 70.38 | 906.85
Portland | OR | 97229 | Portland-Vancouver-Hillsboro, OR-WA | Multnomah | Portland Metro - 3 | 4C | Portland General Electric | NW Natural Gas | 129049 | 2020 | 2017 ORSC - Updated | No | Yes | No Solar | No |  |  |  |  | 07/21/2021 | 76 | 125 | 142 | 27% | 6.8 | 9.4 | 12.7 | 1288.66 | 107.39 | 3260 | 33226 | 2 | 6 | Single-family detached | No | Enclosed crawl space | 1364.0, 463.0, 144.0 | 38.0, 59.0, 59.0 | [7 empty] | 115.0, 41.0 | 0.0, 0.0 | 21.0, 21.0 | Between conditioned space and ambient, Between conditioned space and garage | 3172.0, 410.0 | 0.0, 0.0 | 23.0, 23.0 |  | 157.100006, 242.100006, 42.900002, 52.800003, 63.0, 146.5 | 0.25, 0.25, 0.25, 0.25, 0.25, 0.25 | 0.24, 0.24, 0.24, 0.24, 0.24, 0.24 |  |  |  | 36.5, 0.0 | 12.5, 30.0 |  |  | Conditioned area | 1 | 13.6 | Electric | HSPF | Air-source heat pump |  | Garage or open crawl space | 1 | 0.97 | Natural gas | Instant water heater | - | Air-source heat pump | 18 | SEER | 660.15 | 122.25 | 39 | CFM @ 50 Pascals | 100.0, 100.0 | Conditioned space, Conditioned space | 0.0, 0.0 |  |  | 1.37 | ACH @ 50 Pascals | Supply Only | 100 | - | 2186.665 | 768.7136 | 122.586 | - | 7.463 | 2.6236 | 12.2586 | - | 33.8373 | 33.8135 | 9.0732 | 252.53 | 88.71 | 111.22 | 1528.9
Hillsboro | OR | 97007 | Portland-Vancouver-Hillsboro, OR-WA | Washington | Portland Metro - 3 | 4C | Portland General Electric | NW Natural Gas | 132380 | 2020 | 2017 ORSC - Updated | No | Yes | No Solar | No |  |  |  |  | 07/21/2021 | 37 | 47 | 92 | 18% | 4.2 | 5.3 | 8.3 | 832.46 | 69.37 | 1577 | 14358 | 2 | 3 | Townhouse, inside unit | No | Enclosed crawl space | 607.0, 410.0, 19.0 | 38.0, 59.0, 59.0 | [7 empty] | 27.0, 20.0, 55.0 | 0.0, 0.0, 0.0 | 21.0, 21.0, 21.0 | Between conditioned space and ambient, Between conditioned space and garage, Between cond and another cond unit (adiabatic) | 587.0, 180.0, 1327.0 | 0.0, 0.0, 0.0 | 23.0, 23.0, 23.0 |  | 74.0, 60.0 | 0.27, 0.27 | 0.27, 0.27 |  |  |  | 35 | 9 |  |  | Garage or open crawl space | 1 | 96.2 | Natural gas | AFUE | Fuel-fired air distribution heater |  | Garage or open crawl space | 1 | 2.9 | Electric | Heat pump | 65 | Air conditioner | 13 | SEER | 319.3425 | 59.1375 | 94 | CFM @ 50 Pascals | 50.0, 50.0, 50.0, 50.0 | Conditioned space, Conditioned space, Attic, exposed, Attic, exposed | 0.0, 0.0, 8.0, 8.0 |  |  | 4.94 | ACH @ 50 Pascals | Supply Only | 100 | 117.7172 | 121.4054 | 545.4717 | - | 795.5262 | 12.1861 | 1.8617 | 2.7151 | - | 9.8958 | 33.8135 | 33.8855 | 120.59 | 62.95 | 92 | 1072.7
Hillsboro | OR | 97123 | Portland-Vancouver-Hillsboro, OR-WA | Washington | Portland Metro - 3 | 4C | Portland General Electric | NW Natural Gas | 133596 | 2020 | 2017 ORSC - Updated | No | Yes | No Solar | No |  |  |  |  | 07/21/2021 | 65 | 83 | 103 | 21% | 5.8 | 6.9 | 9.2 | 1003.38 | 83.61 | 1923 | 18984 | 2 | 3 | Single-family detached | No | Enclosed crawl space | 803.0, 313.0, 63.0 | 38.0, 59.0, 59.0 | [7 empty] | 92.0, 30.0 | 0.0, 0.0 | 21.0, 21.0 | Between conditioned space and ambient, Between conditioned space and garage | 2410.0, 300.0 | 0.0, 0.0 | 23.0, 23.0 |  | 97.0, 43.444401, 61.0, 170.5 | 0.27, 0.27, 0.27, 0.27 | 0.27, 0.27, 0.27, 0.27 |  |  |  | 35 | 9 |  |  | Conditioned area | 1 | 96.2 | Natural gas | AFUE | Fuel-fired air distribution heater |  | Garage or open crawl space | 1 | 0.93 | Natural gas | Instant water heater | - | Air conditioner | 13 | SEER | 389.4075 | 72.1125 | 80 | CFM @ 50 Pascals | 95.0, 95.0, 5.0, 5.0 | Conditioned space, Conditioned space, Attic, exposed, Attic, exposed | 0.0, 0.0, 8.0, 8.0 |  |  | 3.37 | ACH @ 50 Pascals | Supply Only | 100 | 258.8626 | 156.0581 | 683.504 | 77.2216 | - | 26.4189 | 2.3328 | 7.7222 | - | 9.5531 | 33.8135 | 9.0732 | 252.38 | 78.88 | 70.06 | 1243.62
Portland | OR | 97229 | Portland-Vancouver-Hillsboro, OR-WA | Washington | Portland Metro - 3 | 4C | Portland General Electric | NW Natural Gas | 129221 | 2020 | 2017 ORSC - Updated | No | Yes | No Solar | No |  |  |  |  | 07/21/2021 | 84 | 142 | 151 | 28% | 7.5 | 10.4 | 13.7 | 1427.96 | 119 | 3746 | 40199 | 3 | 6 | Single-family detached | No | Enclosed crawl space | 983.0, 400.0, 411.0 | 38.0, 59.0, 59.0 | [7 empty] | 188.0, 41.0, 41.0 | 0.0, 0.0, 0.0 | 21.0, 21.0, 21.0 | Between conditioned space and ambient, Between conditioned space and garage, Between conditioned space and enclosed crawl | 3813.0, 410.0, 369.0 | 0.0, 0.0, 0.0 | 23.0, 23.0, 23.0 |  | 354.0, 121.900002, 22.4, 36.5, 196.638885 | 0.25, 0.25, 0.25, 0.25, 0.25 | 0.24, 0.24, 0.24, 0.24, 0.24 |  |  |  | 36.5 | 12.5 |  |  | Conditioned area | 1 | 11.7 | Electric | HSPF | Air-source heat pump |  | Garage or open crawl space | 1 | 0.97 | Natural gas | Instant water heater | - | Air-source heat pump | 16 | SEER | 758.5651 | 140.475 | 54 | CFM @ 50 Pascals | 100.0, 100.0 | Conditioned space, Conditioned space | 0.0, 0.0 |  |  | 1.04 | ACH @ 50 Pascals | Supply Only | 100 | - | 2751.8318 | 820.9861 | 124.3777 | - | 9.3919 | 2.802 | 12.4378 | - | 33.984 | 33.8135 | 9.0732 | 319.18 | 94.75 | 112.85 | 1668.2
Portland | OR | 97229 | Portland-Vancouver-Hillsboro, OR-WA | Washington | Portland Metro - 3 | 4C | Portland General Electric | NW Natural Gas | 129197 | 2020 | 2017 ORSC - Updated | No | Yes | No Solar | No |  |  |  |  | 07/21/2021 | 83 | 146 | 157 | 29% | 7.4 | 10.6 | 14.3 | 1411.18 | 117.6 | 4077 | 42889 | 3 | 5 | Single-family detached | No | Enclosed crawl space | 1167.0, 190.0, 594.0, 20.0 | 38.0, 59.0, 59.0, 59.0 | [7 empty] | 206.0, 46.0, 42.0 | 0.0, 0.0, 0.0 | 21.0, 21.0, 21.0 | Between conditioned space and ambient, Between conditioned space and garage, Between conditioned space and enclosed crawl | 3827.0, 450.0, 378.0 | 0.0, 0.0, 0.0 | 23.0, 23.0, 23.0 |  | 225.0, 123.0, 89.0, 38.099998, 51.899998, 20.199999, 69.5 | 0.25, 0.25, 0.25, 0.25, 0.25, 0.25, 0.25 | 0.24, 0.24, 0.24, 0.24, 0.24, 0.24, 0.24 |  |  |  | 36.5 | 12.5 |  |  | Conditioned area | 1 | 11.7 | Electric | HSPF | Air-source heat pump |  | Garage or open crawl space | 1 | 0.97 | Natural gas | Instant water heater | - | Air-source heat pump | 16 | SEER | 825.5926 | 152.8875 | 42 | CFM @ 50 Pascals | 100.0, 100.0 | Conditioned space, Conditioned space | 0.0, 0.0 |  |  | 1.05 | ACH @ 50 Pascals | Supply Only | 100 | - | 2762.2947 | 635.8483 | 108.424 | - | 9.4276 | 2.1701 | 10.8424 | - | 34.004 | 33.8135 | 9.0732 | 320.58 | 73.38 | 98.38 | 1651.42
Gresham | OR | 97080 | Portland-Vancouver-Hillsboro, OR-WA | Multnomah | Portland Metro - 3 | 4C | Portland General Electric | NW Natural Gas | 136851 | 2020 | 2017 ORSC - Updated | No | No | No Solar | No |  |  |  |  | 07/21/2021 | 68 | 87 | 115 | 22% | 6.2 | 7.4 | 10.3 | 1081.23 | 90.1 | 2306 | 21328 | 2 | 4 | Single-family detached | No | Enclosed crawl space | 341.0, 1030.0, 10.0 | 59.0, 30.0, 59.0 | [7 empty] | 38.0, 118.0 | 0.0, 0.0 | 21.0, 21.0 | Between conditioned space and garage, Between conditioned space and ambient | 345.5, 2298.100098, 34.299999 | 0.0, 0.0, 5.0 | 23.0, 23.0, 21.0 |  | 18.0, 48.0, 25.0, 8.0, 3.0, 15.0, 25.0, 22.5, 20.0, 20.0, 15.0, 20.0, 18.0, 22.5, 20.0 | 0.3, 0.3, 0.3, 0.27, 0.3, 0.31, 0.3, 0.3, 0.3, 0.27, 0.31, 0.3, 0.3, 0.3, 0.3 | 0.3, 0.29, 0.3, 0.3, 0.27, 0.3, 0.3, 0.3, 0.3, 0.3, 0.3, 0.3, 0.3, 0.3, 0.29 |  |  |  | 35 | 9 |  |  | Conditioned area | 1 | 96.2 | Natural gas | AFUE | Fuel-fired air distribution heater |  | Garage or open crawl space | 1 | 0.93 | Natural gas | Instant water heater | - | Air conditioner | 13 | SEER | 467 | 86.5 | 58 | CFM @ 50 Pascals | 100.0, 60.0, 40.0 | Conditioned space, Conditioned space, Attic, exposed | 8.0, 8.0, 8.0 |  |  | 2.73 | ACH @ 50 Pascals | Supply Only | 100 | 234.7564 | 143.9158 | 718.3273 | 100.3291 | - | 23.9668 | 2.4516 | 10.0329 | - | 9.5613 | 33.8135 | 9.0732 | 229.15 | 82.9 | 91.03 | 1321.47
Salem | OR | 97305 | Salem, OR | Marion | Mid-Willamette - 4 | 4C | Portland General Electric | NW Natural Gas | 136745 | 2020 | 2017 ORSC - Updated | No | No | No Solar | NEST Thermostat E |  |  |  |  | 07/21/2021 | 57 | 92 | 118 | 37% | 5.7 | 7.8 | 10.5 | 1106.95 | 92.25 | 2412 | 19943 | 2 | 5 | Single-family detached | No | Enclosed crawl space | 1029.0, 355.0 | 66.5, 66.5 | [7 empty] | 24.799999, 77.5 | 0.0, 0.0 | 21.0, 21.0 | Between conditioned space and garage, Between conditioned space and ambient | 41.0, 2295.300049, 345.200012 | 5.0, 0.0, 0.0 | 21.0, 23.0, 23.0 |  | 30.799999, 7.9, 20.700001, 49.299999, 20.700001, 43.0, 8.7, 16.700001, 16.700001, 37.0, 12.5, 7.9, 25.799999, 20.700001, 30.799999 | 0.3, 0.3, 0.3, 0.3, 0.3, 0.3, 0.3, 0.3, 0.3, 0.3, 0.3, 0.3, 0.3, 0.3, 0.3 | 0.3, 0.3, 0.3, 0.3, 0.3, 0.3, 0.3, 0.3, 0.3, 0.3, 0.3, 0.3, 0.3, 0.3, 0.3 |  |  |  | 47 | 12.3 |  |  | Conditioned area | 1 | 95 | Natural gas | AFUE | Fuel-fired air distribution heater |  | Garage or open crawl space | 1 | 0.93 | Natural gas | Instant water heater | - | Air conditioner | 14 | SEER | 488.4 | 90.5 | 31 | CFM @ 50 Pascals | 100.0, 95.0, 5.0 | Conditioned space, Conditioned space, Attic, exposed | 8.0, 8.0, 8.0 |  |  | 1.49 | ACH @ 50 Pascals | Balanced | 100 | 205.3479 | 180.1146 | 749.5965 | 115.1439 | - | 21.1495 | 2.5583 | 11.5144 | - | 9.7735 | 33.8136 | 9.0732 | 206.71 | 86.51 | 104.47 | 1347.19
Salem | OR | 97305 | Salem, OR | Marion | Mid-Willamette - 4 | 4C | Portland General Electric | NW Natural Gas | 136849 | 2020 | 2017 ORSC - Updated | No | No | No Solar | NEST Thermostat E |  |  |  |  | 07/21/2021 | 54 | 92 | 121 | 41% | 5.2 | 7.5 | 10.8 | 999.71 | 83.31 | 2497 | 23267 | 2 | 4 | Single-family detached | No | Enclosed crawl space | 1098.0, 430.0 | 66.5, 66.5 | [7 empty] | 44.200001, 128.0 | 0.0, 0.0 | 21.0, 21.0 | Between conditioned space and garage, Between conditioned space and ambient | 2508.899902, 401.600006 | 0.0, 0.0 | 23.0, 23.0 |  | 12.7, 4.3, 25.799999, 20.700001, 30.799999, 6.5, 30.799999, 30.799999, 30.799999, 6.5, 4.3, 30.799999, 8.7 | 0.3, 0.3, 0.3, 0.3, 0.3, 0.3, 0.3, 0.3, 0.3, 0.3, 0.3, 0.3, 0.3 | 0.3, 0.3, 0.3, 0.3, 0.3, 0.3, 0.3, 0.3, 0.3, 0.3, 0.3, 0.3, 0.3 |  |  |  | 47 | 12.3 |  |  | Conditioned area | 1 | 95 | Natural gas | AFUE | Fuel-fired air distribution heater |  | Garage or open crawl space | 1 | 0.93 | Natural gas | Instant water heater | - | - | - | - | 505.6 | 93.6 | 31 | CFM @ 50 Pascals | 100.0, 90.0, 10.0 | Conditioned space, Conditioned space, Attic, exposed | 8.0, 8.0, 8.0 |  |  | 1.15 | ACH @ 50 Pascals | Balanced | 100 | 214.3501 | 177.4461 | - | 99.8595 | - | 22.0406 | - | 9.986 | - | 9.7342 | - | 9.0732 | 214.55 | - | 90.6 | 1239.95
Salem | OR | 97305 | Salem, OR | Marion | Mid-Willamette - 4 | 4C | Portland General Electric | NW Natural Gas | 136758 | 2020 | 2017 ORSC - Updated | No | No | No Solar | NEST Thermostat E |  |  |  |  | 07/21/2021 | 54 | 89 | 113 | 39% | 5.3 | 7.4 | 10.1 | 1036.62 | 86.39 | 2247 | 20150 | 2 | 4 | Single-family detached | No | Enclosed crawl space | 941.0, 412.0 | 66.5, 66.5 | [7 empty] | 26.6, 78.599998 | 0.0, 0.0 | 21.0, 21.0 | Between conditioned space and garage, Between conditioned space and ambient | 2319.399902, 366.399994 | 0.0, 0.0 | 23.0, 23.0 |  | 25.799999, 7.9, 25.799999, 25.799999, 43.0, 6.5, 30.799999, 6.5, 25.799999, 7.9, 30.799999, 12.7, 25.799999 | 0.3, 0.3, 0.3, 0.3, 0.3, 0.3, 0.3, 0.3, 0.3, 0.3, 0.3, 0.3, 0.3 | 0.3, 0.3, 0.3, 0.3, 0.3, 0.3, 0.3, 0.3, 0.3, 0.3, 0.3, 0.3, 0.3 |  |  |  | 47 | 12.3 |  |  | Conditioned area | 1 | 95 | Natural gas | AFUE | Fuel-fired air distribution heater |  | Garage or open crawl space | 1 | 0.93 | Natural gas | Instant water heater | - | Air conditioner | 14 | SEER | 455 | 84.3 | 57 | CFM @ 50 Pascals | 100.0, 90.0, 10.0 | Conditioned space, Conditioned space, Attic, exposed | 8.0, 8.0, 8.0 |  |  | 1.25 | ACH @ 50 Pascals | Balanced | 100 | 209.0686 | 185.9371 | 661.1648 | 96.5872 | - | 21.5415 | 2.2565 | 9.6587 | - | 9.7833 | 33.8136 | 9.0732 | 210.75 | 76.3 | 87.64 | 1276.86
Salem | OR | 97305 | Salem, OR | Marion | Mid-Willamette - 4 | 4C | Portland General Electric | NW Natural Gas | 136760 | 2020 | 2017 ORSC - Updated | No | No | No Solar | NEST Thermostat E |  |  |  |  | 07/21/2021 | 47 | 80 | 101 | 40% | 4.7 | 6.7 | 9 | 924.41 | 77.03 | 1849 | 17856 | 2 | 4 | Single-family detached | No | Enclosed crawl space | 704.0, 375.0, 40.0 | 66.5, 66.5, 66.5 | [7 empty] | 41.799999, 93.0 | 0.0, 0.0 | 21.0, 21.0 | Between conditioned space and garage, Between conditioned space and ambient | 1964.0, 380.399994 | 0.0, 0.0 | 23.0, 23.0 |  | 20.0, 25.0, 25.0, 41.0, 8.0, 20.0, 30.0, 30.0 | 0.3, 0.3, 0.3, 0.3, 0.3, 0.3, 0.3, 0.3 | 0.3, 0.3, 0.3, 0.3, 0.28, 0.3, 0.28, 0.3 |  |  |  | 47 | 12.3 |  |  | Conditioned area | 1 | 95 | Natural gas | AFUE | Fuel-fired air distribution heater |  | Garage or open crawl space | 1 | 0.93 | Natural gas | Instant water heater | - | Air conditioner | 14 | SEER | 374.4 | 69.3 | 41 | CFM @ 50 Pascals | 100.0, 40.0, 60.0 | Conditioned space, Conditioned space, Attic, exposed | 8.0, 8.0, 8.0 |  |  | 0.89 | ACH @ 50 Pascals | Balanced | 100 | 157.2477 | 152.2781 | 608.6078 | 92.8171 | - | 16.2445 | 2.0772 | 9.2817 | - | 9.846 | 33.8136 | 9.0732 | 159.94 | 70.24 | 84.21 | 1164.65
Salem | OR | 97305 | Salem, OR | Marion | Mid-Willamette - 4 | 4C | Portland General Electric | NW Natural Gas | 136763 | 2020 | 2017 ORSC - Updated | No | No | No Solar | NEST Thermostat E |  |  |  |  | 07/21/2021 | 47 | 80 | 101 | 40% | 4.7 | 6.7 | 9 | 927.62 | 77.3 | 1849 | 17856 | 2 | 4 | Single-family detached | No | Enclosed crawl space | 704.0, 375.0, 40.0 | 66.5, 66.5, 66.5 | [7 empty] | 41.799999, 93.0 | 0.0, 0.0 | 21.0, 21.0 | Between conditioned space and garage, Between conditioned space and ambient | 1964.0, 380.399994 | 0.0, 0.0 | 23.0, 23.0 |  | 20.0, 25.0, 25.0, 41.0, 8.0, 20.0, 30.0, 30.0 | 0.3, 0.3, 0.3, 0.3, 0.3, 0.3, 0.3, 0.3 | 0.3, 0.3, 0.3, 0.3, 0.3, 0.3, 0.3, 0.3 |  |  |  | 47 | 12.3 |  |  | Conditioned area | 1 | 95 | Natural gas | AFUE | Fuel-fired air distribution heater |  | Garage or open crawl space | 1 | 0.93 | Natural gas | Instant water heater | - | Air conditioner | 14 | SEER | 374.4 | 69.3 | 33 | CFM @ 50 Pascals | 100.0, 95.0, 5.0 | Conditioned space, Conditioned space, Attic, exposed | 8.0, 8.0, 8.0 |  |  | 1.36 | ACH @ 50 Pascals | Balanced | 100 | 163.8051 | 148.8812 | 588.4182 | 92.8171 | - | 16.8886 | 2.0083 | 9.2817 | - | 9.7988 | 33.8136 | 9.0732 | 165.49 | 67.91 | 84.21 | 1167.86
Salem | OR | 97305 | Salem, OR | Marion | Mid-Willamette - 4 | 4C | Portland General Electric | NW Natural Gas | 136843 | 2020 | 2017 ORSC - Updated | No | No | No Solar | NEST Thermostat E |  |  |  |  | 07/21/2021 | 46 | 79 | 101 | 41% | 4.5 | 6.5 | 9 | 863.03 | 71.92 | 1849 | 17856 | 2 | 4 | Single-family detached | No | Enclosed crawl space | 739.0, 370.0, 42.0 | 66.5, 66.5, 66.5 | [7 empty] | 94.800003, 41.599998 | 0.0, 0.0 | 21.0, 21.0 | Between conditioned space and ambient, Between conditioned space and garage | 1972.699951, 378.5, 21.9 | 0.0, 0.0, 5.0 | 23.0, 23.0, 21.0 |  | 20.0, 25.0, 25.0, 41.0, 8.0, 20.0, 30.0, 30.0 | 0.3, 0.3, 0.3, 0.3, 0.3, 0.3, 0.3, 0.3 | 0.3, 0.3, 0.3, 0.3, 0.3, 0.3, 0.3, 0.3 |  |  |  | 47 | 12.3 |  |  | Conditioned area | 1 | 95 | Natural gas | AFUE | Fuel-fired air distribution heater |  | Garage or open crawl space | 1 | 0.93 | Natural gas | Instant water heater | - | - | - | - | 374.4 | 69.3 | 38 | CFM @ 50 Pascals | 100.0, 90.0, 10.0 | Conditioned space, Conditioned space, Attic, exposed | 8.0, 8.0, 8.0 |  |  | 1.27 | ACH @ 50 Pascals | Balanced | 100 | 167.0144 | 152.3612 | - | 92.8171 | - | 17.2214 | - | 9.2817 | - | 9.8015 | - | 9.0732 | 168.8 | - | 84.21 | 1103.27
Salem | OR | 97305 | Salem, OR | Marion | Mid-Willamette - 4 | 4C | Portland General Electric | NW Natural Gas | 136860 | 2020 | 2017 ORSC - Updated | No | No | No Solar | NEST Thermostat E |  |  |  |  | 07/21/2021 | 46 | 78 | 101 | 41% | 4.5 | 6.4 | 9 | 864.65 | 72.05 | 1849 | 17856 | 2 | 4 | Single-family detached | No | Enclosed crawl space | 739.0, 370.0, 42.0 | 66.5, 66.5, 66.5 | [7 empty] | 94.800003, 41.599998 | 0.0, 0.0 | 21.0, 21.0 | Between conditioned space and ambient, Between conditioned space and garage | 1972.699951, 378.5, 21.9 | 0.0, 0.0, 5.0 | 23.0, 23.0, 21.0 |  | 20.0, 25.0, 25.0, 41.0, 8.0, 20.0, 30.0, 30.0 | 0.3, 0.3, 0.3, 0.3, 0.3, 0.3, 0.3, 0.3 | 0.3, 0.3, 0.3, 0.3, 0.3, 0.3, 0.3, 0.3 |  |  |  | 47 | 12.3 |  |  | Conditioned area | 1 | 95 | Natural gas | AFUE | Fuel-fired air distribution heater |  | Garage or open crawl space | 1 | 0.93 | Natural gas | Instant water heater | - | - | - | - | 374.4 | 69.3 | 36 | CFM @ 50 Pascals | 100.0, 90.0, 10.0 | Conditioned space, Conditioned space, Attic, exposed | 8.0, 8.0, 8.0 |  |  | 1.48 | ACH @ 50 Pascals | Balanced | 100 | 168.7431 | 152.9053 | - | 92.8171 | - | 17.3962 | - | 9.2817 | - | 9.7966 | - | 9.0732 | 170.42 | - | 84.21 | 1104.89
Happy Valley | OR | 97086 | Portland-Vancouver-Hillsboro, OR-WA | Clackamas | Portland Metro - 3 | 4C | Portland General Electric | NW Natural Gas | 136840 | 2020 | 2017 ORSC - Updated | No | No | No Solar | No |  |  |  |  | 07/27/2021 | 49 | 65 | 98 | 19% | 4.8 | 6.5 | 8.9 | 932.76 | 77.73 | 1777 | 14353 | 2 | 4 | Single-family detached | No | Enclosed crawl space | 659.0, 418.0, 21.0 | 30.0, 38.0, 38.0 | [7 empty] | 34.0, 84.199997 | 0.0, 0.0 | 21.0, 21.0 | Between conditioned space and garage, Between conditioned space and ambient | 59.900002, 1858.0, 304.700012 | 5.0, 0.0, 0.0 | 21.0, 21.0, 21.0 |  | 41.099998, 6.2, 16.700001, 25.799999, 4.3, 4.3, 8.3, 24.700001, 4.2, 9.5, 18.700001, 18.799999, 16.700001 | 0.33, 0.33, 0.33, 0.36, 0.36, 0.36, 0.33, 0.33, 0.33, 0.33, 0.33, 0.33, 0.33 | 0.3, 0.3, 0.3, 0.27, 0.27, 0.27, 0.3, 0.3, 0.3, 0.3, 0.3, 0.3, 0.3 |  |  |  | 30 | 9 |  |  | Conditioned area | 1 | 96 | Natural gas | AFUE | Fuel-fired air distribution heater |  | Garage or open crawl space | 1 | 2.9 | Electric | Heat pump | 65 | Air conditioner | 14 | SEER | 359.8 | 66.6 | 62 | CFM @ 50 Pascals | 60.0, 40.0, 40.0, 60.0 | Conditioned space, Conditioned space, Attic, exposed, Attic, exposed | 8.0, 8.0, 8.0, 8.0 |  |  | 4.74 | ACH @ 50 Pascals | Exhaust Only | 100 | 246.6759 | 109.3774 | 532.1448 | - | 894.9558 | 25.0409 | 1.8162 | 3.0545 | - | 9.423 | 33.8135 | 33.8855 | 235.96 | 61.41 | 103.5 | 1173
Happy Valley | OR | 97086 | Portland-Vancouver-Hillsboro, OR-WA | Clackamas | Portland Metro - 3 | 4C | Portland General Electric | NW Natural Gas | 136831 | 2020 | 2017 ORSC - Updated | No | No | No Solar | No |  |  |  |  | 07/27/2021 | 50 | 63 | 93 | 20% | 4.6 | 5.4 | 8.4 | 871.15 | 72.6 | 1609 | 15200 | 2 | 3 | Single-family detached | No | Enclosed crawl space | 737.0, 276.0, 9.0 | 30.0, 38.0, 38.0 | [7 empty] | 9.0, 79.300003, 32.299999 | 0.0, 0.0, 0.0 | 21.0, 21.0, 21.0 | Between conditioned space and attic, Between conditioned space and ambient, Between conditioned space and garage | 294.100006, 1907.199951, 32.700001 | 0.0, 0.0, 5.0 | 21.0, 21.0, 21.0 |  | 20.0, 25.0, 9.0, 20.0, 10.0, 25.0, 8.8, 4.0, 9.0, 25.0, 4.0, 41.0, 20.0, 4.0, 6.0 | 0.33, 0.33, 0.36, 0.33, 0.33, 0.33, 0.33, 0.33, 0.36, 0.33, 0.33, 0.33, 0.33, 0.33, 0.36 | 0.3, 0.3, 0.27, 0.3, 0.3, 0.3, 0.3, 0.3, 0.27, 0.3, 0.3, 0.29, 0.3, 0.3, 0.27 |  |  |  | 30 | 9 |  |  | Conditioned area | 1 | 96 | Natural gas | AFUE | Fuel-fired air distribution heater |  | Garage or open crawl space | 1 | 0.99 | Natural gas | Instant water heater | - | Air conditioner | 13 | SEER | 325.8 | 60.3 | 53 | CFM @ 50 Pascals | 60.0, 40.0, 40.0, 60.0 | Conditioned space, Conditioned space, Attic, exposed, Attic, exposed | 8.0, 8.0, 8.0, 8.0 |  |  | 3.7 | ACH @ 50 Pascals | Exhaust Only | 100 | 229.9964 | 113.0357 | 562.5532 | 75.6 | - | 23.3854 | 1.92 | 7.56 | - | 9.4623 | 33.8135 | 9.0732 | 221.28 | 64.92 | 68.59 | 1111.39
Portland | OR | 97206 | Portland-Vancouver-Hillsboro, OR-WA | Multnomah | Portland Metro - 3 | 4C | Portland General Electric | NW Natural Gas | 137224 | 2020 | 2017 ORSC - Updated | No | No | No Solar | No |  |  |  |  | 07/29/2021 | 32 | 47 | 98 | 18% | 3.7 | 4.5 | 8.2 | 774.82 | 64.57 | 918 | 8740 | 2 | 2 | Single-family detached | Yes | Enclosed crawl space | 459 | 30 | [7 empty] | 88 | - | 21 | Between conditioned space and ambient | 1452 | - | 23 |  | 12.5, 13.0, 12.5, 7.0, 12.5, 14.0, 6.3, 6.0, 6.2, 27.0, 6.3, 6.3 | 0.33, 0.33, 0.3, 0.33, 0.33, 0.33, 0.33, 0.33, 0.33, 0.33, 0.33, 0.33 | 0.26, 0.26, 0.27, 0.26, 0.26, 0.26, 0.26, 0.26, 0.26, 0.26, 0.26, 0.26 |  |  |  | 35 | 9 |  |  | Conditioned area | 2 | 9.8 | Electric | HSPF | Air-source heat pump |  | Conditioned area | 1 | 0.93 | Electric | Conventional | 40 | Air-source heat pump | 20 | SEER | - | - | - | - | - | - | - |  |  | 3.56 | ACH @ 50 Pascals | Balanced | 100 | - | 818.2859 | 254.9886 | - | 1909.562 | 2.7928 | 0.87027 | 6.5173 | - | 33.8133 | 33.8135 | 33.8854 | 94.43 | 29.43 | 220.84 | 919.06
Portland | OR | 97206 | Portland-Vancouver-Hillsboro, OR-WA | Multnomah | Portland Metro - 3 | 4C | Portland General Electric | NW Natural Gas | 137229 | 2020 | 2017 ORSC - Updated | No | No | No Solar | No |  |  |  |  | 07/29/2021 | 32 | 47 | 98 | 18% | 3.6 | 4.5 | 8.2 | 774.04 | 64.5 | 918 | 8740 | 2 | 2 | Single-family detached | Yes | Enclosed crawl space | 459 | 30 | [7 empty] | 88 | - | 21 | Between conditioned space and ambient | 1452 | - | 23 |  | 6.0, 14.0, 6.3, 12.5, 6.3, 27.0, 7.0, 12.5, 6.2, 12.5, 6.3, 13.0 | 0.33, 0.33, 0.33, 0.33, 0.33, 0.33, 0.33, 0.33, 0.33, 0.33, 0.33, 0.33 | 0.26, 0.26, 0.26, 0.26, 0.26, 0.26, 0.27, 0.27, 0.27, 0.27, 0.27, 0.26 |  |  |  | 35 | 9 |  |  | Conditioned area | 2 | 9.8 | Electric | HSPF | Air-source heat pump |  | Conditioned area | 1 | 0.93 | Electric | Conventional | 40 | Air-source heat pump | 20 | SEER | - | - | - | - | - | - | - |  |  | 3.39 | ACH @ 50 Pascals | Balanced | 100 | - | 809.654 | 256.9338 | - | 1909.5601 | 2.7633 | 0.87691 | 6.5173 | - | 33.8133 | 33.8135 | 33.8855 | 93.44 | 29.65 | 220.84 | 918.28
Woodburn | OR | 97071 | Salem, OR | Marion | Mid-Willamette - 4 | 4C | Portland General Electric | NW Natural Gas | 137447 | 2020 | 2017 ORSC - Updated | No | No | No Solar | No |  |  |  |  | 07/29/2021 | 46 | 56 | 90 | 14% | 4.7 | 5.8 | 8.1 | 911.03 | 75.92 | 1495 | 13282 | 1 | 3 | Single-family detached | No | Enclosed crawl space | 1495 | 30 | [7 empty] | - | - | - | - | 337.600006, 1356.699951 | 0.0, 0.0 | 21.0, 21.0 |  | 25.0, 7.5, 18.0, 12.5, 38.5, 18.0, 3.0, 20.0 | 0.3, 0.31, 0.3, 0.3, 0.3, 0.3, 0.3, 0.3 | 0.3, 0.3, 0.3, 0.3, 0.3, 0.3, 0.3, 0.3 |  |  |  | 30 | 9 |  |  | Vented Attic | 1 | 96.2 | Natural gas | AFUE | Fuel-fired air distribution heater |  | Garage or open crawl space | 1 | 2.9 | Electric | Heat pump | 65 | Air conditioner | 13 | SEER | 403.7 | 74.8 | 53 | CFM @ 50 Pascals | 100.0, 100.0 | Attic, exposed, Attic, exposed | 8.0, 8.0 |  |  | 3.92 | ACH @ 50 Pascals | Supply Only | 100 | 213.9411 | 157.4421 | 511.3188 | - | 809.4298 | 21.9315 | 1.7451 | 2.7626 | - | 9.6605 | 33.8136 | 33.8854 | 211.87 | 59.01 | 93.61 | 1151.27
Woodburn | OR | 97071 | Salem, OR | Marion | Mid-Willamette - 4 | 4C | Portland General Electric | NW Natural Gas | 137340 | 2020 | 2017 ORSC - Updated | No | No | No Solar | No |  |  |  |  | 07/29/2021 | 54 | 67 | 92 | 18% | 4.8 | 5.6 | 8.3 | 813.42 | 67.78 | 1574 | 14531 | 1 | 3 | Single-family detached | No | Enclosed crawl space | 1574 | 30 | [7 empty] | - | - | - | - | 332.399994, 1203.400024 | 0.0, 0.0 | 23.0, 23.0 |  | 40.0, 16.0, 16.0, 16.0, 20.0 | 0.3, 0.3, 0.3, 0.3, 0.3 | 0.3, 0.3, 0.3, 0.3, 0.3 |  |  |  | 35 | 9 |  |  | Conditioned area | 1 | 96.2 | Natural gas | AFUE | Fuel-fired air distribution heater |  | Garage or open crawl space | 1 | 0.93 | Natural gas | Instant water heater | - | - | - | - | 425 | 78.7 | 68 | CFM @ 50 Pascals | 20.0, 20.0, 60.0, 80.0, 20.0 | Conditioned space, Conditioned space, Attic, exposed, Attic, exposed, Attic, under insulation | 8.0, 8.0, 8.0, 8.0, 8.0 |  |  | 4.22 | ACH @ 50 Pascals | Supply Only | 100 | 182.7135 | 145.8012 | - | 81.9113 | - | 18.769 | - | 8.1911 | - | 9.7103 | - | 9.0732 | 182.25 | - | 74.32 | 1053.66
Saint Helens | OR | 97051 | Portland-Vancouver-Hillsboro, OR-WA | Columbia | Portland Metro - 3 | 4C | Columbia River PUD | NW Natural Gas | 137352 | 2020 | 2017 ORSC - Updated | No | No | No Solar | No |  |  |  |  | 07/29/2021 | 56 | 69 | 92 | 19% | 2.4 | 3.1 | 4 | 641.34 | 53.44 | 1574 | 14323 | 1 | 3 | Single-family detached | No | Enclosed crawl space | 1574 | 30 | [7 empty] | - | - | - | - | 369.399994, 1356.400024 | 0.0, 0.0 | 23.0, 23.0 |  | 3.0, 15.0, 22.5, 40.0, 8.0, 6.0, 30.0, 30.0, 15.0 | 0.3, 0.3, 0.3, 0.3, 0.3, 0.3, 0.3, 0.3, 0.3 | 0.3, 0.3, 0.3, 0.3, 0.3, 0.3, 0.3, 0.3, 0.3 |  |  |  | 35 | 9 |  |  | Conditioned area | 1 | 96.2 | Natural gas | AFUE | Fuel-fired air distribution heater |  | Garage or open crawl space | 1 | 0.93 | Natural gas | Instant water heater | - | Air conditioner | 13 | SEER | 425 | 78.7 | 54 | CFM @ 50 Pascals | 10.0, 10.0, 90.0, 90.0 | Conditioned space, Conditioned space, Attic, exposed, Attic, exposed | 8.0, 8.0, 8.0, 8.0 |  |  | 2.67 | ACH @ 50 Pascals | Supply Only | 100 | 179.7377 | 146.7516 | 560.8197 | 78.3698 | - | 18.4746 | 1.9141 | 7.837 | - | 9.3783 | 21.022 | 9.0732 | 173.26 | 40.24 | 71.11 | 917.34
Saint Helens | OR | 97051 | Portland-Vancouver-Hillsboro, OR-WA | Columbia | Portland Metro - 3 | 4C | Columbia River PUD | NW Natural Gas | 137405 | 2020 | 2017 ORSC - Updated | No | No | No Solar | No |  |  |  |  | 07/29/2021 | 57 | 69 | 92 | 17% | 2.5 | 3.1 | 4 | 653.87 | 54.49 | 1574 | 14323 | 1 | 3 | Single-family detached | No | Enclosed crawl space | 1574 | 30 | [7 empty] | - | - | - | - | 369.399994, 1356.400024 | 0.0, 0.0 | 23.0, 23.0 |  | 3.0, 15.0, 22.5, 40.0, 8.0, 6.0, 30.0, 30.0, 15.0 | 0.3, 0.3, 0.3, 0.3, 0.3, 0.3, 0.3, 0.3, 0.3 | 0.3, 0.3, 0.3, 0.3, 0.3, 0.3, 0.3, 0.3, 0.3 |  |  |  | 35 | 9 |  |  | Conditioned area | 1 | 96.2 | Natural gas | AFUE | Fuel-fired air distribution heater |  | Garage or open crawl space | 1 | 0.93 | Natural gas | Instant water heater | - | Air conditioner | 13 | SEER | 425 | 78.7 | 57 | CFM @ 50 Pascals | 10.0, 10.0, 90.0, 90.0 | Conditioned space, Conditioned space, Attic, exposed, Attic, exposed | 8.0, 8.0, 8.0, 8.0 |  |  | 3.88 | ACH @ 50 Pascals | Supply Only | 100 | 193.4047 | 150.5243 | 559.2167 | 78.3698 | - | 19.8542 | 1.9086 | 7.837 | - | 9.3636 | 21.022 | 9.0732 | 185.91 | 40.12 | 71.11 | 929.87
Woodburn | OR | 97071 | Salem, OR | Marion | Mid-Willamette - 4 | 4C | Portland General Electric | NW Natural Gas | 137468 | 2020 | 2017 ORSC - Updated | No | No | No Solar | No |  |  |  |  | 07/29/2021 | 48 | 60 | 93 | 16% | 4.8 | 6.1 | 8.4 | 937.76 | 78.15 | 1610 | 15215 | 1 | 3 | Single-family detached | No | Enclosed crawl space | 1610 | 30 | [7 empty] | - | - | - | - | 316.399994, 1463.900024 | 0.0, 0.0 | 21.0, 21.0 |  | 30.0, 30.0, 18.0, 3.0, 4.0, 20.0, 30.0, 12.5, 25.0, 12.5 | 0.3, 0.3, 0.3, 0.3, 0.3, 0.31, 0.3, 0.31, 0.3, 0.3 | 0.3, 0.3, 0.3, 0.3, 0.3, 0.3, 0.3, 0.3, 0.3, 0.3 |  |  |  | 30 | 9 |  |  | Vented Attic | 1 | 96.2 | Natural gas | AFUE | Fuel-fired air distribution heater |  | Garage or open crawl space | 1 | 2.9 | Electric | Heat pump | 65 | Air conditioner | 13 | SEER | 434.7 | 80.5 | 58 | CFM @ 50 Pascals | 50.0, 50.0, 50.0, 50.0 | Attic, exposed, Attic, exposed, Attic, under insulation, Attic, under insulation | 8.0, 8.0, 8.0, 8.0 |  |  | 3.81 | ACH @ 50 Pascals | Supply Only | 100 | 228.1472 | 156.9773 | 556.9159 | - | 754.6198 | 23.3505 | 1.9007 | 2.5755 | - | 9.622 | 33.8136 | 33.8854 | 224.68 | 64.27 | 87.27 | 1178
Gresham | OR | 97080 | Portland-Vancouver-Hillsboro, OR-WA | Multnomah | Portland Metro - 3 | 4C | Portland General Electric | NW Natural Gas | 137249 | 2020 | 2017 ORSC - Updated | No | No | No Solar | No |  |  |  |  | 07/29/2021 | 59 | 71 | 95 | 17% | 5.3 | 6.1 | 8.5 | 909.93 | 75.83 | 1658 | 15075 | 1 | 3 | Single-family detached | No | Enclosed crawl space | 1658 | 30 | [7 empty] | - | - | - | - | 1400.099976, 365.600006 | 0.0, 0.0 | 23.0, 23.0 |  | 65.300003, 30.799999, 6.3, 40.799999, 20.700001, 8.7, 15.8, 15.8, 4.6, 7.0 | 0.3, 0.28, 0.3, 0.3, 0.3, 0.31, 0.28, 0.28, 0.31, 0.31 | 0.29, 0.3, 0.3, 0.31, 0.3, 0.3, 0.3, 0.3, 0.3, 0.3 |  |  |  | 35 | 9 |  |  | Conditioned area | 1 | 96.2 | Natural gas | AFUE | Fuel-fired air distribution heater |  | Garage or open crawl space | 1 | 0.93 | Natural gas | Instant water heater | - | Air conditioner | 13 | SEER | 447.7 | 82.9 | 53 | CFM @ 50 Pascals | 20.0, 20.0, 80.0, 80.0 | Conditioned space, Conditioned space, Attic, exposed, Attic, exposed | 8.0, 8.0, 8.0, 8.0 |  |  | 3.67 | ACH @ 50 Pascals | Supply Only | 100 | 209.2138 | 151.694 | 566.6408 | 76.9416 | - | 21.4391 | 1.9339 | 7.6942 | - | 9.6518 | 33.8135 | 9.0732 | 206.93 | 65.39 | 69.81 | 1150.17
Saint Helens | OR | 97051 | Portland-Vancouver-Hillsboro, OR-WA | Columbia | Portland Metro - 3 | 4C | Columbia River PUD | NW Natural Gas | 137226 | 2020 | 2017 ORSC - Updated | No | No | No Solar | No |  |  |  |  | 07/29/2021 | 56 | 71 | 95 | 21% | 2.4 | 3.2 | 4.1 | 647.34 | 53.94 | 1659 | 15498 | 1 | 3 | Single-family detached | No | Enclosed crawl space | 1659 | 30 | [7 empty] | - | - | - | - | 1348.5, 344.399994 | 0.0, 0.0 | 23.0, 23.0 |  | 15.8, 15.8, 6.5, 25.799999, 25.799999, 30.799999, 65.300003, 25.799999, 7.0, 5.8 | 0.34, 0.33, 0.34, 0.34, 0.34, 0.34, 0.34, 0.34, 0.3, 0.3 | 0.3, 0.29, 0.3, 0.3, 0.3, 0.3, 0.3, 0.3, 0.3, 0.3 |  |  |  | 35 | 9 |  |  | Conditioned area | 1 | 96.2 | Natural gas | AFUE | Fuel-fired air distribution heater |  | Garage or open crawl space | 1 | 0.93 | Natural gas | Instant water heater | - | Air conditioner | 13 | SEER | 447.9 | 83 | 67 | CFM @ 50 Pascals | 100.0, 10.0, 90.0 | Conditioned space, Conditioned space, Attic, exposed | 8.0, 8.0, 8.0 |  |  | 2.26 | ACH @ 50 Pascals | Supply Only | 100 | 178.2361 | 125.4156 | 586.0035 | 78.5815 | - | 18.2517 | 2 | 7.8582 | - | 9.3346 | 21.022 | 9.0732 | 170.37 | 42.04 | 71.3 | 923.34
Estacada | OR | 97023 | Portland-Vancouver-Hillsboro, OR-WA | Clackamas | Portland Metro - 3 | 4C | Portland General Electric | NW Natural Gas | 137238 | 2020 | 2017 ORSC - Updated | No | No | No Solar | Ecobee4 |  |  |  |  | 07/29/2021 | 50 | 66 | 112 | 22% | 4.7 | 6 | 9.7 | 1033.61 | 86.13 | 1679 | 15487 | 1 | 3 | Single-family detached | No | Enclosed crawl space | 1679 | 30 | [7 empty] | - | - | - | - | 1387.900024, 323.200012 | 0.0, 0.0 | 21.0, 21.0 |  | 30.799999, 3.2, 49.299999, 6.3, 20.799999, 20.799999, 6.3, 25.799999, 16.700001, 24.700001 | 0.32, 0.3, 0.22, 0.36, 0.36, 0.36, 0.36, 0.36, 0.4, 0.36 | 0.28, 0.3, 0.28, 0.28, 0.28, 0.28, 0.28, 0.28, 0.26, 0.28 |  |  |  | 35 | 9 |  |  | Garage or open crawl space | 1 | 9.5 | Electric | HSPF | Air-source heat pump |  | Garage or open crawl space | 1 | 2.9 | Electric | Heat pump | 50 | Air-source heat pump | 15.25 | SEER | 453.3 | 84 | 63 | CFM @ 50 Pascals | 10.0, 10.0, 60.0, 70.0, 20.0, 20.0, 10.0 | Conditioned space, Conditioned space, Attic, exposed, Attic, exposed, Attic, under insulation, Attic, under insulation, Garage | 8.0, 8.0, 8.0, 8.0, 8.0, 8.0, 8.0 |  |  | 3.68 | ACH @ 50 Pascals | Exhaust Only | 100 | - | 2846.1277 | 430.929 | - | 774.3427 | 9.7137 | 1.4707 | 2.6428 | - | 33.851 | 33.8135 | 33.9006 | 328.82 | 49.73 | 89.59 | 1177.85
Woodburn | OR | 97071 | Salem, OR | Marion | Mid-Willamette - 4 | 4C | Portland General Electric | NW Natural Gas | 136997 | 2020 | 2017 ORSC - Updated | No | No | No Solar | No |  |  |  |  | 07/29/2021 | 53 | 66 | 99 | 15% | 5.4 | 6.8 | 8.9 | 1044.52 | 87.04 | 1798 | 16482 | 1 | 4 | Single-family detached | No | Enclosed crawl space | 1798 | 30 | [7 empty] | - | - | - | - | 1543.099976, 313.5 | 0.0, 0.0 | 21.0, 21.0 |  | 18.0, 3.0, 12.5, 30.0, 25.0, 18.0, 12.5, 25.0, 13.3, 12.5, 40.0 | 0.3, 0.3, 0.31, 0.3, 0.3, 0.3, 0.31, 0.3, 0.31, 0.31, 0.3 | 0.3, 0.3, 0.3, 0.3, 0.3, 0.3, 0.3, 0.3, 0.3, 0.3, 0.3 |  |  |  | 30 | 9 |  |  | Vented Attic | 1 | 96.2 | Natural gas | AFUE | Fuel-fired air distribution heater |  | Garage or open crawl space | 1 | 2.9 | Electric | Heat pump | 65 | Air conditioner | 13 | SEER | 485.5 | 89.9 | 61 | CFM @ 50 Pascals | 100.0, 100.0 | Attic, exposed, Attic, exposed | 8.0, 8.0 |  |  | 4.03 | ACH @ 50 Pascals | Supply Only | 100 | 256.3842 | 188.0456 | 659.0073 | - | 888.5728 | 26.2802 | 2.2492 | 3.0327 | - | 9.6585 | 33.8136 | 33.8855 | 253.83 | 76.05 | 102.76 | 1284.76
Woodburn | OR | 97071 | Salem, OR | Marion | Mid-Willamette - 4 | 4C | Portland General Electric | NW Natural Gas | 137234 | 2020 | 2017 ORSC - Updated | No | No | No Solar | No |  |  |  |  | 07/29/2021 | 53 | 66 | 99 | 15% | 5.4 | 6.8 | 8.9 | 1046.58 | 87.22 | 1798 | 16482 | 1 | 4 | Single-family detached | No | Enclosed crawl space | 1798 | 30 | [7 empty] | - | - | - | - | 1543.099976, 313.5 | 0.0, 0.0 | 21.0, 21.0 |  | 18.0, 3.0, 12.5, 30.0, 25.0, 18.0, 12.5, 25.0, 13.3, 12.5, 40.0 | 0.3, 0.3, 0.31, 0.3, 0.3, 0.3, 0.31, 0.27, 0.31, 0.31, 0.3 | 0.3, 0.3, 0.3, 0.3, 0.3, 0.3, 0.3, 0.3, 0.3, 0.3, 0.3 |  |  |  | 30 | 9 |  |  | Vented Attic | 1 | 96.2 | Natural gas | AFUE | Fuel-fired air distribution heater |  | Garage or open crawl space | 1 | 2.9 | Electric | Heat pump | 65 | Air conditioner | 13 | SEER | 485.5 | 89.9 | 52 | CFM @ 50 Pascals | 100.0, 100.0 | Attic, exposed, Attic, exposed | 8.0, 8.0 |  |  | 3.96 | ACH @ 50 Pascals | Supply Only | 100 | 248.4376 | 183.6104 | 743.7029 | - | 888.5728 | 25.4704 | 2.5382 | 3.0327 | - | 9.6631 | 33.8136 | 33.8855 | 246.12 | 85.83 | 102.76 | 1286.82
Woodburn | OR | 97071 | Salem, OR | Marion | Mid-Willamette - 4 | 4C | Portland General Electric | NW Natural Gas | 137252 | 2020 | 2017 ORSC - Updated | No | No | No Solar | No |  |  |  |  | 07/29/2021 | 59 | 73 | 99 | 19% | 5.2 | 6.1 | 8.9 | 890.37 | 74.2 | 1800 | 17580 | 1 | 4 | Single-family detached | No | Enclosed crawl space | 1800 | 30 | [7 empty] | - | - | - | - | 313.299988, 1238.699951 | 0.0, 0.0 | 23.0, 23.0 |  | 24.0, 16.0, 6.0, 16.0, 16.0, 40.0, 12.3, 16.0, 4.0, 4.0 | 0.3, 0.3, 0.3, 0.3, 0.3, 0.3, 0.3, 0.3, 0.3, 0.3 | 0.3, 0.3, 0.3, 0.3, 0.3, 0.3, 0.3, 0.3, 0.3, 0.3 |  |  |  | 35 | 9 |  |  | Conditioned area | 1 | 96.2 | Natural gas | AFUE | Fuel-fired air distribution heater |  | Garage or open crawl space | 1 | 0.93 | Natural gas | Instant water heater | - | - | - | - | 486 | 90 | 61 | CFM @ 50 Pascals | 10.0, 10.0, 60.0, 90.0, 30.0 | Conditioned space, Conditioned space, Attic, exposed, Attic, exposed, Attic, under insulation | 8.0, 8.0, 8.0, 8.0, 8.0 |  |  | 3.2 | ACH @ 50 Pascals | Supply Only | 100 | 191.6733 | 159.3871 | - | 95.1194 | - | 19.7113 | - | 9.5119 | - | 9.7372 | - | 9.0732 | 191.93 | - | 86.3 | 1130.61
Woodburn | OR | 97071 | Salem, OR | Marion | Mid-Willamette - 4 | 4C | Portland General Electric | NW Natural Gas | 137465 | 2020 | 2017 ORSC - Updated | No | No | No Solar | No |  |  |  |  | 07/29/2021 | 59 | 73 | 99 | 19% | 5.2 | 6.1 | 8.9 | 890.76 | 74.23 | 1800 | 17580 | 1 | 4 | Single-family detached | No | Enclosed crawl space | 1800 | 30 | [7 empty] | - | - | - | - | 313.299988, 1238.699951 | 0.0, 0.0 | 23.0, 23.0 |  | 24.0, 16.0, 6.0, 16.0, 16.0, 40.0, 12.3, 16.0, 4.0, 4.0 | 0.3, 0.3, 0.31, 0.3, 0.3, 0.3, 0.3, 0.3, 0.31, 0.31 | 0.3, 0.3, 0.3, 0.3, 0.3, 0.3, 0.3, 0.3, 0.3, 0.3 |  |  |  | 35 | 9 |  |  | Conditioned area | 1 | 96.2 | Natural gas | AFUE | Fuel-fired air distribution heater |  | Garage or open crawl space | 1 | 0.93 | Natural gas | Instant water heater | - | - | - | - | 486 | 90 | 56 | CFM @ 50 Pascals | 10.0, 10.0, 60.0, 90.0, 30.0 | Conditioned space, Conditioned space, Attic, exposed, Attic, exposed, Attic, under insulation | 8.0, 8.0, 8.0, 8.0, 8.0 |  |  | 2.93 | ACH @ 50 Pascals | Supply Only | 100 | 192.2889 | 157.964 | - | 95.1194 | - | 19.768 | - | 9.5119 | - | 9.7291 | - | 9.0732 | 192.33 | - | 86.3 | 1131
Woodburn | OR | 97071 | Salem, OR | Marion | Mid-Willamette - 4 | 4C | Portland General Electric | NW Natural Gas | 137231 | 2020 | 2017 ORSC - Updated | No | No | No Solar | No |  |  |  |  | 07/29/2021 | 63 | 77 | 105 | 18% | 5.6 | 6.4 | 9.4 | 950.12 | 79.18 | 1979 | 19168 | 1 | 4 | Single-family detached | No | Enclosed crawl space | 1979 | 30 | [7 empty] | - | - | - | - | 1465.599976, 300.100006 | 0.0, 0.0 | 23.0, 23.0 |  | 16.700001, 16.700001, 16.700001, 16.700001, 30.799999, 41.099998, 16.700001, 12.8 | 0.3, 0.3, 0.3, 0.3, 0.3, 0.3, 0.3, 0.31 | 0.3, 0.3, 0.3, 0.3, 0.3, 0.3, 0.3, 0.3 |  |  |  | 35 | 9 |  |  | Conditioned area | 1 | 96.2 | Natural gas | AFUE | Fuel-fired air distribution heater |  | Garage or open crawl space | 1 | 0.93 | Natural gas | Instant water heater | - | - | - | - | 534.3 | 99 | 56 | CFM @ 50 Pascals | 10.0, 10.0, 90.0, 90.0 | Conditioned space, Conditioned space, Attic, exposed, Attic, exposed | 8.0, 8.0, 8.0, 8.0 |  |  | 2.96 | ACH @ 50 Pascals | Supply Only | 100 | 227.3517 | 178.9093 | - | 97.1534 | - | 23.3458 | - | 9.7153 | - | 9.7015 | - | 9.0732 | 226.49 | - | 88.15 | 1190.36
Woodburn | OR | 97071 | Salem, OR | Marion | Mid-Willamette - 4 | 4C | Portland General Electric | NW Natural Gas | 137247 | 2020 | 2017 ORSC - Updated | No | No | No Solar | No |  |  |  |  | 07/29/2021 | 63 | 77 | 105 | 17% | 5.6 | 6.4 | 9.4 | 953.53 | 79.46 | 1979 | 19168 | 1 | 4 | Single-family detached | No | Enclosed crawl space | 1979 | 30 | [7 empty] | - | - | - | - | 1465.599976, 300.100006 | 0.0, 0.0 | 23.0, 23.0 |  | 16.700001, 16.700001, 16.700001, 16.700001, 30.799999, 41.099998, 16.700001, 12.8 | 0.3, 0.3, 0.3, 0.3, 0.3, 0.3, 0.3, 0.3 | 0.3, 0.3, 0.3, 0.3, 0.3, 0.3, 0.3, 0.3 |  |  |  | 35 | 9 |  |  | Conditioned area | 1 | 96.2 | Natural gas | AFUE | Fuel-fired air distribution heater |  | Garage or open crawl space | 1 | 0.93 | Natural gas | Instant water heater | - | - | - | - | 534.3 | 99 | 68 | CFM @ 50 Pascals | 10.0, 10.0, 90.0, 90.0 | Conditioned space, Conditioned space, Attic, exposed, Attic, exposed | 8.0, 8.0, 8.0, 8.0 |  |  | 3.23 | ACH @ 50 Pascals | Supply Only | 100 | 230.2804 | 185.499 | - | 97.1534 | - | 23.6611 | - | 9.7153 | - | 9.7164 | - | 9.0732 | 229.9 | - | 88.15 | 1193.77
Hillsboro | OR | 97123 | Portland-Vancouver-Hillsboro, OR-WA | Washington | Portland Metro - 3 | 4C | Portland General Electric | NW Natural Gas | 137248 | 2020 | 2017 ORSC - Updated | No | No | No Solar | Ecobee4 |  |  |  |  | 07/29/2021 | 69 | 88 | 110 | 22% | 5.9 | 7.2 | 9.8 | 1035.27 | 86.27 | 2149 | 20300 | 1 | 3 | Single-family detached | No | Enclosed crawl space | 2149 | 30 | [7 empty] | - | - | - | - | 449.200012, 19.4, 2137.0 | 0.0, 5.0, 0.0 | 23.0, 21.0, 23.0 |  | 25.0, 4.5, 48.0, 3.0, 4.5, 12.0, 6.0, 16.299999, 17.5, 17.5, 12.2, 15.0, 32.5, 16.299999, 30.0, 25.0, 25.0, 6.0, 10.0 | 0.4, 0.36, 0.4, 0.4, 0.36, 0.4, 0.4, 0.36, 0.36, 0.36, 0.4, 0.36, 0.4, 0.36, 0.4, 0.4, 0.22, 0.36, 0.4 | 0.26, 0.28, 0.26, 0.26, 0.28, 0.26, 0.26, 0.28, 0.28, 0.28, 0.26, 0.28, 0.26, 0.28, 0.26, 0.26, 0.28, 0.28, 0.26 |  |  |  | 27.0, 35.0 | 11.0, 9.0 |  |  | Garage or open crawl space | 1 | 96 | Natural gas | AFUE | Fuel-fired air distribution heater |  | Garage or open crawl space | 1 | 0.94 | Natural gas | Instant water heater | - | Air conditioner | 14.5 | SEER | 580.2 | 107.5 | 64 | CFM @ 50 Pascals | 10.0, 90.0, 80.0, 10.0, 10.0 | Attic, exposed, Attic, exposed, Attic, under insulation, Garage, Garage | 8.0, 8.0, 8.0, 8.0, 8.0 |  |  | 3.15 | ACH @ 50 Pascals | Exhaust Only | 100 | 320.4838 | 156.6308 | 639.7842 | 78.5618 | - | 32.583 | 2.1836 | 7.8562 | - | 9.4601 | 33.8135 | 9.0732 | 308.24 | 73.83 | 71.28 | 1275.51
Portland | OR | 97227 | Portland-Vancouver-Hillsboro, OR-WA | Multnomah | Portland Metro - 3 | 4C | Pacific Power | NW Natural Gas | 132891 | 2020 | 2017 ORSC - Updated | No | No | No Solar | No |  |  |  |  | 07/29/2021 | 60 | 68 | 115 | 12% | 6.4 | 6.4 | 10.3 | 1030.31 | 85.86 | 2314 | 22047 | 3 | 6 | Duplex, single unit | No | Slab | 11 | 38 | [7 empty] | 161.0, 81.0 | 0.0, 0.0 | 21.0, 21.0 | Between conditioned space and ambient, Between conditioned space and garage | 1818.0, 1057.0 | 0.0, 0.0 | 23.0, 23.0 |  | 88.5, 112.5, 164.0 | 0.3, 0.3, 0.3 | 0.28, 0.28, 0.28 |  |  |  | 27 | 12.3 |  |  | Vented Attic | 1 | 96 | Natural gas | AFUE | Fuel-fired air distribution heater |  | Conditioned area | 1 | 0.96 | Natural gas | Instant water heater | - | - | - | - | 310.635 | 57.525 | 62 | CFM @ 50 Pascals | 50.0, 50.0, 50.0, 50.0 | Conditioned space, Conditioned space, Attic, exposed, Attic, exposed | 0.0, 0.0, 8.0, 8.0 |  |  | 4.26 | ACH @ 50 Pascals | Supply Only | 100 | 151.1957 | 2282.6162 | - | 125.893 | - | 22.9101 | - | 12.5893 | - | 14.9132 | - | 9.0732 | 341.66 | - | 114.23 | 1252.31
Portland | OR | 97227 | Portland-Vancouver-Hillsboro, OR-WA | Multnomah | Portland Metro - 3 | 4C | Pacific Power | NW Natural Gas | 132890 | 2020 | 2017 ORSC - Updated | No | No | No Solar | No |  |  |  |  | 07/29/2021 | 59 | 68 | 116 | 13% | 6.3 | 6.4 | 10.3 | 1015.64 | 84.64 | 2327 | 22151 | 3 | 6 | Duplex, single unit | No | Slab | 38 | 38 | [7 empty] | 161.0, 81.0 | 0.0, 0.0 | 21.0, 21.0 | Between conditioned space and ambient, Between conditioned space and garage | 1818.0, 1057.0 | 0.0, 0.0 | 23.0, 23.0 |  | 68.5, 112.5, 144.0 | 0.3, 0.3, 0.3 | 0.3, 0.3, 0.3 |  |  |  | 27 | 12.3 |  |  | Vented Attic | 1 | 96 | Natural gas | AFUE | Fuel-fired air distribution heater |  | Conditioned area | 1 | 0.96 | Natural gas | Instant water heater | - | - | - | - | 315.9 | 58.5 | 67 | CFM @ 50 Pascals | 50.0, 50.0, 50.0, 50.0 | Conditioned space, Conditioned space, Attic, exposed, Attic, exposed | 0.0, 0.0, 8.0, 8.0 |  |  | 3.67 | ACH @ 50 Pascals | Supply Only | 100 | 147.7747 | 2139.4194 | - | 125.8467 | - | 22.0792 | - | 12.5847 | - | 14.7522 | - | 9.0732 | 325.72 | - | 114.18 | 1237.64
Salem | OR | 97302 | Salem, OR | Marion | Mid-Willamette - 4 | 4C | Portland General Electric | NW Natural Gas | 137250 | 2020 | 2017 ORSC - Updated | No | Yes | No Solar | No |  |  |  |  | 07/29/2021 | 32 | 50 | 99 | 28% | 3.1 | 4.3 | 8.4 | 655.26 | 54.61 | 981 | 9288 | 2 | 1 | Single-family detached | No | Enclosed crawl space | 506 | 38 | [7 empty] | 90.7 | - | 21 | Between conditioned space and ambient | 64.599998, 1209.099976 | 5.0, 0.0 | 21.0, 23.0 |  | 11.3, 15.0, 10.5, 4.0, 15.0, 4.0, 6.7, 13.5, 4.0, 4.0, 6.7, 15.0, 1.0, 11.3, 1.0, 3.0, 10.5 | 0.27, 0.3, 0.27, 0.26, 0.3, 0.26, 0.33, 0.27, 0.26, 0.26, 0.33, 0.3, 0.33, 0.27, 0.33, 0.33, 0.27 | 0.28, 0.26, 0.28, 0.27, 0.26, 0.27, 0.26, 0.28, 0.27, 0.27, 0.26, 0.26, 0.26, 0.28, 0.26, 0.26, 0.28 |  |  |  | 27.0, 49.0 | 12.3, 11.0 |  |  | Conditioned area | 2 | 10.3 | Electric | HSPF | Air-source heat pump |  | Conditioned area | 1 | 3.27 | Electric | Heat pump | 50 | Air-source heat pump | 22.5 | SEER | - | - | - | - | - | - | - |  |  | 2.42 | ACH @ 50 Pascals | Exhaust Only | 100 | - | 1519.571 | 105.7068 | - | 437.2854 | 5.1862 | 0.36077 | 1.4924 | - | 33.8133 | 33.8136 | 33.8855 | 175.36 | 12.2 | 50.57 | 799.5
Salem | OR | 97302 | Salem, OR | Marion | Mid-Willamette - 4 | 4C | Portland General Electric | NW Natural Gas | 136744 | 2020 | 2017 ORSC - Updated | No | Yes | No Solar | Ecobee4 |  |  |  |  | 07/29/2021 | 29 | 41 | 92 | 19% | 3 | 3.7 | 7.7 | 637.22 | 53.1 | 640 | 6321 | 1 | 1 | Single-family detached | No | Enclosed crawl space | 640 | 38 | [7 empty] | - | - | - | - | 1039.8 | - | 23 |  | 3.0, 10.0, 10.0, 40.0, 6.0, 8.0, 6.0, 10.0, 40.0, 20.0 | 0.26, 0.33, 0.33, 0.29, 0.29, 0.3, 0.33, 0.33, 0.29, 0.29 | 0.27, 0.26, 0.26, 0.24, 0.24, 0.28, 0.26, 0.26, 0.24, 0.24 |  |  |  | 27.0, 49.0 | 12.3, 11.0 |  |  | Conditioned area | 2 | 10.5 | Electric | HSPF | Air-source heat pump |  | Garage or open crawl space | 1 | 0.99 | Electric | Instant water heater | - | Air-source heat pump | 14.5 | SEER | - | - | - | - | - | - | - |  |  | 2.84 | ACH @ 50 Pascals | Exhaust Only | 100 | - | 1023.3179 | 228.4062 | - | 1227.0774 | 3.4926 | 0.77954 | 4.188 | - | 33.8133 | 33.8136 | 33.8855 | 118.09 | 26.36 | 141.91 | 781.46
McMinnville | OR | 97128 | Portland-Vancouver-Hillsboro, OR-WA | Yamhill | Portland Metro - 3 | 4C | Portland General Electric | NW Natural Gas | 137337 | 2020 | 2017 ORSC - Updated | Yes | No | No Solar | No |  |  |  |  | 07/29/2021 | 36 | 58 | 103 | 28% | 3.7 | 5.2 | 8.8 | 764.69 | 63.72 | 1215 | 11060 | 1 | 3 | Single-family detached | No | Enclosed crawl space | 1215 | 38 | [7 empty] | - | - | - | - | 1126.300049, 181.699997 | 0.0, 0.0 | 23.0, 23.0 |  | 24.0, 16.0, 20.0, 16.0, 6.0, 9.0 | 0.3, 0.3, 0.3, 0.3, 0.3, 0.3 | 0.25, 0.25, 0.25, 0.25, 0.25, 0.25 |  |  |  | 35 | 9 |  |  | Conditioned area | 2 | 9.3 | Electric | HSPF | Air-source heat pump |  | Garage or open crawl space | 1 | 2.78 | Electric | Heat pump | 50 | Air-source heat pump | 16 | SEER | - | - | - | - | - | - | - |  |  | 2.7 | ACH @ 50 Pascals | Exhaust Only | 100 | - | 1334.2489 | 294.2815 | - | 783.9707 | 4.5538 | 1.0044 | 2.6757 | - | 33.8133 | 33.8136 | 33.8855 | 153.98 | 33.96 | 90.67 | 1004.93
McMinnville | OR | 97128 | Portland-Vancouver-Hillsboro, OR-WA | Yamhill | Portland Metro - 3 | 4C | Portland General Electric | NW Natural Gas | 137358 | 2020 | 2017 ORSC - Updated | Yes | No | No Solar | No |  |  |  |  | 07/29/2021 | 35 | 57 | 103 | 29% | 3.6 | 5.2 | 8.8 | 748.73 | 62.39 | 1215 | 11060 | 1 | 3 | Single-family detached | No | Enclosed crawl space | 1215 | 38 | [7 empty] | - | - | - | - | 1126.300049, 181.699997 | 0.0, 0.0 | 23.0, 23.0 |  | 24.0, 16.0, 20.0, 16.0, 6.0, 9.0 | 0.3, 0.3, 0.3, 0.3, 0.3, 0.3 | 0.25, 0.25, 0.25, 0.25, 0.25, 0.25 |  |  |  | 35 | 9 |  |  | Conditioned area | 2 | 10 | Electric | HSPF | Air-source heat pump |  | Garage or open crawl space | 1 | 2.78 | Electric | Heat pump | 50 | Air-source heat pump | 20.5 | SEER | - | - | - | - | - | - | - |  |  | 1.78 | ACH @ 50 Pascals | Exhaust Only | 100 | - | 1247.2471 | 243.0242 | - | 783.9707 | 4.2568 | 0.82943 | 2.6757 | - | 33.8133 | 33.8136 | 33.8855 | 143.94 | 28.05 | 90.67 | 988.97
McMinnville | OR | 97128 | Portland-Vancouver-Hillsboro, OR-WA | Yamhill | Portland Metro - 3 | 4C | Portland General Electric | NW Natural Gas | 137363 | 2020 | 2017 ORSC - Updated | Yes | No | No Solar | No |  |  |  |  | 07/29/2021 | 37 | 58 | 103 | 28% | 3.7 | 5.3 | 8.8 | 764.88 | 63.74 | 1215 | 11060 | 1 | 3 | Single-family detached | No | Enclosed crawl space | 1215 | 38 | [7 empty] | - | - | - | - | 1126.300049, 181.699997 | 0.0, 0.0 | 23.0, 23.0 |  | 24.0, 16.0, 20.0, 16.0, 6.0, 9.0 | 0.3, 0.3, 0.3, 0.3, 0.3, 0.3 | 0.25, 0.25, 0.25, 0.25, 0.25, 0.25 |  |  |  | 35 | 9 |  |  | Conditioned area | 2 | 9.3 | Electric | HSPF | Air-source heat pump |  | Garage or open crawl space | 1 | 2.78 | Electric | Heat pump | 50 | Air-source heat pump | 16 | SEER | - | - | - | - | - | - | - |  |  | 2.89 | ACH @ 50 Pascals | Exhaust Only | 100 | - | 1363.6713 | 266.5371 | - | 783.9707 | 4.6542 | 0.90968 | 2.6757 | - | 33.8133 | 33.8136 | 33.8855 | 157.37 | 30.76 | 90.67 | 1005.12
Redmond | OR | 97756 | Bend, OR | Deschutes | Central - 8 | 5B | Pacific Power | Cascade Natural Gas | 134710 | 2020 | 2017 ORSC - Updated | No | No | No Solar | No |  |  |  |  | 07/29/2021 | 75 | 90 | 98 | 16% | 6.4 | 7.3 | 8.5 | 888.49 | 74.04 | 1720 | 16096 | 1 | 3 | Single-family detached | No | Enclosed crawl space | 1720 | 38 | [7 empty] | - | - | - | - | 1625.0, 369.0, 32.0 | 0.0, 0.0, 0.0 | 23.0, 23.0, 23.0 |  | 40.0, 85.5, 57.0, 30.0 | 0.3, 0.3, 0.3, 0.3 | 0.3, 0.3, 0.3, 0.3 |  |  |  | 35.0, 27.0 | 9.0, 11.0 |  |  | Garage or open crawl space | 1 | 96 | Natural gas | AFUE | Fuel-fired air distribution heater |  | Garage or open crawl space | 1 | 0.93 | Natural gas | Instant water heater | - | Air conditioner | 13 | SEER | 464.4 | 86 | 100 | CFM @ 50 Pascals | 50.0, 50.0, 50.0, 50.0 | Enclosed crawl space, Enclosed crawl space, Attic, exposed, Attic, exposed | 8.0, 8.0, 8.0, 8.0 |  |  | 3.7 | ACH @ 50 Pascals | Supply Only | 100 | 337.8262 | 314.1413 | 671.72 | 87.5358 | - | 34.8548 | 2.2926 | 8.7536 | - | 8.2974 | 26.2848 | 7.743 | 289.2 | 60.26 | 67.78 | 1077.61
Talent | OR | 97540 | Medford, OR | Jackson | Southern - 6 | 4C | Pacific Power | Avista | 136935 | 2020 | 2017 ORSC - Updated | No | No | No Solar | No |  |  |  |  | 07/29/2021 | 62 | 83 | 102 | 25% | 5.7 | 6.9 | 9.1 | 861.25 | 71.77 | 1875 | 17510 | 1 | 3 | Single-family detached | No | Enclosed crawl space | 1875 | 38 | [7 empty] | - | - | - | - | 1543.0, 369.0 | 0.0, 0.0 | 23.0, 23.0 |  | 43.299999, 62.5, 24.75, 124.0 | 0.3, 0.3, 0.3, 0.3 | 0.25, 0.25, 0.25, 0.25 |  |  |  | 47.0, 27.0 | 12.3, 11.0 |  |  | Vented Attic | 1 | 96.6 | Natural gas | AFUE | Fuel-fired air distribution heater |  | Garage or open crawl space | 1 | 0.97 | Natural gas | Instant water heater | - | Air conditioner | 13 | SEER | 506.25 | 187.5 | 110 | CFM @ 50 Pascals | 100.0, 100.0 | Attic, under insulation, Attic, under insulation | 8.0, 8.0 |  |  | 3.4 | ACH @ 50 Pascals | Balanced | 100 | 219.898 | 211.443 | 1027.8297 | 75.1718 | - | 22.7115 | 3.508 | 7.5172 | - | 10.3352 | 26.2848 | 9.8327 | 234.73 | 92.21 | 73.91 | 1107.25
Redmond | OR | 97756 | Bend, OR | Deschutes | Central - 8 | 5B | Pacific Power | Cascade Natural Gas | 134146 | 2020 | 2017 ORSC - Updated | No | No | No Solar | No |  |  |  |  | 07/29/2021 | 77 | 93 | 108 | 17% | 6.6 | 7.6 | 9.4 | 919.12 | 76.59 | 1959 | 17925 | 1 | 3 | Single-family detached | No | Enclosed crawl space | 1959 | 38 | [7 empty] | - | - | - | - | 1521.0, 315.0 | 0.0, 0.0 | 23.0, 23.0 |  | 113.800003, 38.5, 45.0, 30.0 | 0.3, 0.3, 0.3, 0.3 | 0.3, 0.3, 0.3, 0.3 |  |  |  | 35 | 9 |  |  | Garage or open crawl space | 1 | 96 | Natural gas | AFUE | Fuel-fired air distribution heater |  | Garage or open crawl space | 1 | 0.93 | Natural gas | Instant water heater | - | Air conditioner | 13 | SEER | 528.93 | 97.95 | 115 | CFM @ 50 Pascals | 50.0, 50.0, 50.0, 50.0 | Enclosed crawl space, Enclosed crawl space, Attic, exposed, Attic, exposed | 8.0, 8.0, 8.0, 8.0 |  |  | 2.84 | ACH @ 50 Pascals | Supply Only | 100 | 349.4414 | 338.029 | 626.4168 | 86.6745 | - | 36.0978 | 2.1379 | 8.6675 | - | 8.3196 | 26.2848 | 7.743 | 300.32 | 56.2 | 67.11 | 1108.24
Redmond | OR | 97756 | Bend, OR | Deschutes | Central - 8 | 5B | Pacific Power | Cascade Natural Gas | 134708 | 2020 | 2017 ORSC - Updated | No | No | No Solar | No |  |  |  |  | 07/29/2021 | 77 | 93 | 108 | 16% | 6.7 | 7.6 | 9.4 | 923.97 | 77 | 1959 | 17925 | 1 | 3 | Single-family detached | No | Enclosed crawl space | 1959 | 38 | [7 empty] | - | - | - | - | 1521.0, 315.0 | 0.0, 0.0 | 23.0, 23.0 |  | 113.800003, 38.5, 45.0, 30.0 | 0.3, 0.3, 0.3, 0.3 | 0.3, 0.3, 0.3, 0.3 |  |  |  | 35 | 9 |  |  | Garage or open crawl space | 1 | 96 | Natural gas | AFUE | Fuel-fired air distribution heater |  | Garage or open crawl space | 1 | 0.93 | Natural gas | Instant water heater | - | Air conditioner | 13 | SEER | 528.93 | 97.95 | 116 | CFM @ 50 Pascals | 50.0, 50.0, 50.0, 50.0 | Enclosed crawl space, Enclosed crawl space, Attic, exposed, Attic, exposed | 8.0, 8.0, 8.0, 8.0 |  |  | 3.36 | ACH @ 50 Pascals | Supply Only | 100 | 356.1252 | 338.8236 | 622.1723 | 86.6745 | - | 36.7689 | 2.1235 | 8.6675 | - | 8.3102 | 26.2848 | 7.743 | 305.56 | 55.81 | 67.11 | 1113.09
Bend | OR | 97703 | Bend, OR | Deschutes | Central - 8 | 5B | Pacific Power | Cascade Natural Gas | 132853 | 2020 | 2017 ORSC - Updated | No | No | No Solar | NEST Learning Thermostat |  |  |  |  | 07/29/2021 | 88 | 116 | 109 | 24% | 7.2 | 9.1 | 9.4 | 1020.56 | 85.05 | 1976 | 19871 | 1 | 3 | Single-family detached | No | Enclosed crawl space | 1976 | 38 | [7 empty] | - | - | - | - | 2386.0, 482.0, 44.0 | 0.0, 0.0, 0.0 | 23.0, 23.0, 23.0 |  | 117.0, 143.5, 108.0, 259.5 | 0.27, 0.27, 0.27, 0.27 | 0.28, 0.28, 0.28, 0.28 |  |  |  | 35.0, 0.0 | 9.0, 49.0 |  |  | Garage or open crawl space | 1 | 96 | Natural gas | AFUE | Fuel-fired air distribution heater |  | Garage or open crawl space | 1 | 0.94 | Natural gas | Instant water heater | - | Air conditioner | 13 | SEER | 533.52 | 98.8 | 58 | CFM @ 50 Pascals | 50.0, 50.0, 50.0, 50.0 | Enclosed crawl space, Enclosed crawl space, Attic, exposed, Attic, exposed | 8.0, 8.0, 8.0, 8.0 |  |  | 0.85 | ACH @ 50 Pascals | Supply Only | 100 | 509.3028 | 218.5172 | 1065.0604 | 79.2585 | - | 51.6761 | 3.635 | 7.9258 | - | 7.9943 | 26.2848 | 7.743 | 413.12 | 95.55 | 61.37 | 1209.68
Powell Butte | OR | 97753 | - | Crook | Central - 8 | 5B | Central Electric Cooperative | Cascade Natural Gas | 127775 | 2020 | 2017 ORSC - Updated | No | No | No Solar | No |  |  |  |  | 07/29/2021 | 167 | 191 | 186 | 12% | 8.1 | 9.4 | 8.4 | 1696.52 | 141.38 | 3852 | 41696 | 2 | 4 | Single-family detached | No | Enclosed crawl space | 3151 | 38 | [7 empty] | 33 | - | 21 | Between conditioned space and ambient | 4363.0, 450.0 | 0.0, 0.0 | 23.0, 23.0 |  | 188.0, 40.5, 526.0, 378.0 | 0.3, 0.3, 0.3, 0.3 | 0.29, 0.29, 0.29, 0.29 |  |  |  | 35.0, 0.0 | 9.0, 30.0 |  |  | Garage or open crawl space | 1 | 96 | Natural gas | AFUE | Fuel-fired air distribution heater |  | Garage or open crawl space | 1 | 0.97 | Natural gas | Instant water heater | - | Air conditioner | 15 | SEER | 780.03 | 577.8 | 189 | CFM @ 50 Pascals | 50.0, 50.0, 25.0, 25.0, 25.0, 25.0 | Enclosed crawl space, Enclosed crawl space, Attic, exposed, Attic, exposed, Conditioned space, Conditioned space | 8.0, 8.0, 8.0, 8.0, 0.0, 0.0 |  |  | 4.59 | ACH @ 50 Pascals | Supply Only | 100 | 1104.6346 | 658.4061 | 1577.4463 | 104.659 | - | 112.7106 | 5.3838 | 10.4659 | - | 8.0029 | 22.2208 | 7.743 | 902.01 | 119.63 | 81.04 | 2044.88
Hillsboro | OR | 97123 | Portland-Vancouver-Hillsboro, OR-WA | Washington | Portland Metro - 3 | 4C | Portland General Electric | NW Natural Gas | 137228 | 2020 | 2017 ORSC - Updated | No | No | No Solar | No |  |  |  |  | 07/29/2021 | 81 | 92 | 125 | 12% | 7.2 | 8 | 11.1 | 1269.74 | 105.81 | 2626 | 24300 | 2 | 4 | Single-family detached | No | Enclosed crawl space | 1025.0, 572.0 | 30.0, 38.0 | [7 empty] | 41.5, 104.300003 | 0.0, 0.0 | 21.0, 21.0 | Between conditioned space and garage, Between conditioned space and ambient | 57.400002, 2365.100098, 377.399994 | 5.0, 0.0, 0.0 | 21.0, 23.0, 23.0 |  | 12.7, 8.0, 18.700001, 20.700001, 25.799999, 6.7, 25.799999, 8.0, 35.799999, 25.799999, 49.299999, 40.799999, 40.799999 | 0.33, 0.3, 0.3, 0.29, 0.3, 0.3, 0.3, 0.33, 0.33, 0.3, 0.3, 0.3, 0.3 | 0.28, 0.29, 0.29, 0.29, 0.29, 0.29, 0.29, 0.28, 0.28, 0.29, 0.29, 0.29, 0.29 |  |  |  | 35 | 9 |  |  | Garage or open crawl space | 1 | 96.2 | Natural gas | AFUE | Fuel-fired air distribution heater |  | Garage or open crawl space | 1 | 0.62 | Natural gas | Conventional | 50 | Air conditioner | 13 | SEER | 531.8 | 98.5 | 72 | CFM @ 50 Pascals | 30.0, 10.0, 40.0, 90.0, 30.0 | Conditioned space, Conditioned space, Attic, exposed, Attic, exposed, Enclosed crawl space | 8.0, 8.0, 8.0, 8.0, 8.0 |  |  | 2.08 | ACH @ 50 Pascals | Supply Only | 100 | 268.9805 | 198.4197 | 883.6616 | 169.4937 | - | 27.5753 | 3.0159 | 16.9494 | - | 9.6619 | 33.8135 | 9.0732 | 266.43 | 101.98 | 153.78 | 1509.98
Hillsboro | OR | 97123 | Portland-Vancouver-Hillsboro, OR-WA | Washington | Portland Metro - 3 | 4C | Portland General Electric | NW Natural Gas | 137232 | 2020 | 2017 ORSC - Updated | No | No | No Solar | Ecobee4 |  |  |  |  | 07/29/2021 | 71 | 92 | 127 | 22% | 6.6 | 7.9 | 11.3 | 1274.7 | 106.23 | 2696 | 26750 | 2 | 5 | Single-family detached | No | Enclosed crawl space | 2079.0, 23.0 | 30.0, 38.0 | [7 empty] | 45.099998, 175.0 | 0.0, 0.0 | 21.0, 21.0 | Between conditioned space and garage, Between conditioned space and ambient | 865.5, 1848.0, 410.399994 | 5.0, 0.0, 0.0 | 21.0, 23.0, 23.0 |  | 30.0, 7.5, 10.0, 19.299999, 15.0, 25.0, 15.0, 7.5, 24.0, 6.0, 24.0, 6.0, 30.0, 25.0, 19.299999, 12.0, 24.0, 15.0, 10.0, 15.0, 48.0 | 0.39, 0.41, 0.37, 0.32, 0.36, 0.36, 0.36, 0.41, 0.4, 0.36, 0.36, 0.36, 0.36, 0.36, 0.32, 0.37, 0.36, 0.36, 0.41, 0.36, 0.22 | 0.26, 0.26, 0.27, 0.28, 0.28, 0.28, 0.28, 0.26, 0.26, 0.28, 0.28, 0.28, 0.28, 0.28, 0.28, 0.26, 0.28, 0.28, 0.26, 0.28, 0.28 |  |  |  | 35 | 9 |  |  | Vented Attic | 1 | 96 | Natural gas | AFUE | Fuel-fired air distribution heater |  | Garage or open crawl space | 1 | 0.93 | Natural gas | Instant water heater | - | Air conditioner | 13.25 | SEER | 545.9 | 101.1 | 62 | CFM @ 50 Pascals | 100.0, 100.0 | Attic, exposed, Attic, exposed | 8.0, 8.0 |  |  | 2.85 | ACH @ 50 Pascals | Exhaust Only | 100 | 339.8977 | 139.2845 | 1068.2742 | 117.0595 | - | 34.4651 | 3.646 | 11.7059 | - | 9.3954 | 33.8135 | 9.0732 | 323.81 | 123.28 | 106.21 | 1514.94
Estacada | OR | 97023 | Portland-Vancouver-Hillsboro, OR-WA | Clackamas | Portland Metro - 3 | 4C | Portland General Electric | NW Natural Gas | 137237 | 2020 | 2017 ORSC - Updated | No | No | No Solar | Ecobee4 |  |  |  |  | 07/29/2021 | 54 | 74 | 117 | 24% | 5.1 | 6.8 | 10.2 | 1136.44 | 94.7 | 1953 | 18884 | 2 | 4 | Single-family detached | No | Enclosed crawl space | 837.0, 359.0 | 30.0, 38.0 | [7 empty] | 44.599998, 103.599998 | 0.0, 0.0 | 21.0, 21.0 | Between conditioned space and garage, Between conditioned space and ambient | 230.100006, 1915.5, 346.299988 | 5.0, 0.0, 0.0 | 21.0, 21.0, 21.0 |  | 20.0, 20.0, 20.0, 20.0, 3.0, 4.0, 48.0, 23.299999, 4.0, 8.8, 8.0, 15.5, 21.9, 17.299999, 21.9, 2.7 | 0.36, 0.36, 0.36, 0.36, 0.3, 0.41, 0.22, 0.32, 0.41, 0.36, 0.4, 0.32, 0.36, 0.36, 0.36, 0.36 | 0.28, 0.28, 0.28, 0.28, 0.3, 0.26, 0.28, 0.28, 0.26, 0.28, 0.26, 0.28, 0.28, 0.28, 0.28, 0.28 |  |  |  | 35 | 9 |  |  | Garage or open crawl space | 1 | 9.5 | Electric | HSPF | Air-source heat pump |  | Garage or open crawl space | 1 | 2.9 | Electric | Heat pump | 50 | Air-source heat pump | 15.25 | SEER | 395.5 | 73.2 | 58 | CFM @ 50 Pascals | 10.0, 10.0, 50.0, 90.0, 40.0 | Conditioned space, Conditioned space, Attic, exposed, Attic, exposed, Attic, under insulation | 8.0, 8.0, 8.0, 8.0, 8.0 |  |  | 2.75 | ACH @ 50 Pascals | Exhaust Only | 100 | - | 2917.4373 | 563.0498 | - | 904.3445 | 9.9571 | 1.9217 | 3.0865 | - | 33.902 | 33.8135 | 33.9225 | 337.57 | 64.98 | 104.7 | 1280.68
Happy Valley | OR | 97086 | Portland-Vancouver-Hillsboro, OR-WA | Clackamas | Portland Metro - 3 | 4C | Portland General Electric | NW Natural Gas | 137227 | 2020 | 2017 ORSC - Updated | No | No | No Solar | Ecobee4 |  |  |  |  | 07/29/2021 | 86 | 108 | 157 | 20% | 8 | 9.5 | 13.8 | 1449.87 | 120.82 | 3651 | 35500 | 2 | 5 | Single-family detached | No | Enclosed crawl space | 1216.0, 397.0, 52.0 | 30.0, 38.0, 38.0 | [7 empty] | 39.599998, 133.300003 | 0.0, 0.0 | 21.0, 21.0 | Between conditioned space and garage, Between conditioned space and ambient | 33.700001, 2726.199951, 364.299988 | 5.0, 0.0, 0.0 | 21.0, 23.0, 23.0 |  | 15.0, 33.0, 6.0, 12.8, 36.0, 33.0, 15.0, 15.0, 12.8, 13.5, 6.0, 9.0, 11.3, 4.0, 4.0, 4.0, 4.0, 8.0, 8.0, 12.8, 22.5, 8.3, 8.8, 6.0, 2.7, 15.0, 15.0, 15.0, 8.0, 22.5 | 0.29, 0.32, 0.32, 0.29, 0.32, 0.32, 0.29, 0.29, 0.29, 0.32, 0.32, 0.32, 0.32, 0.32, 0.32, 0.32, 0.32, 0.36, 0.36, 0.29, 0.32, 0.32, 0.32, 0.32, 0.32, 0.29, 0.32, 0.29, 0.36, 0.32 | 0.31, 0.31, 0.31, 0.31, 0.31, 0.31, 0.31, 0.31, 0.31, 0.31, 0.31, 0.31, 0.31, 0.31, 0.31, 0.31, 0.31, 0.28, 0.28, 0.31, 0.31, 0.31, 0.31, 0.31, 0.31, 0.31, 0.31, 0.31, 0.28, 0.31 |  |  |  | 35 | 9 |  |  | Vented Attic | 1 | 96.2 | Natural gas | AFUE | Fuel-fired air distribution heater |  | Garage or open crawl space | 1 | 0.93 | Natural gas | Instant water heater | - | Air conditioner | 14 | SEER | 739.3 | 136.9 | 94 | CFM @ 50 Pascals | 50.0, 25.0, 50.0, 75.0 | Conditioned space, Conditioned space, Attic, exposed, Attic, exposed | 8.0, 8.0, 8.0, 8.0 |  |  | 3.7 | ACH @ 50 Pascals | Supply Only | 100 | 356.1986 | 260.5961 | 896.3463 | 108.8423 | - | 36.5093 | 3.0592 | 10.8842 | - | 9.6571 | 33.8135 | 9.0732 | 352.57 | 103.44 | 98.75 | 1690.11
Portland | OR | 97229 | Portland-Vancouver-Hillsboro, OR-WA | Multnomah | Portland Metro - 3 | 4C | Portland General Electric | NW Natural Gas | 136885 | 2020 | 2017 ORSC - Updated | No | No | No Solar | Ecobee4 |  |  |  |  | 07/29/2021 | 84 | 102 | 134 | 18% | 7.5 | 8.8 | 11.9 | 1353 | 112.75 | 2920 | 24858 | 2 | 4 | Single-family detached | No | Enclosed crawl space | 1267.0, 419.0, 46.0 | 30.0, 38.0, 38.0 | [7 empty] | 41.0, 135.5 | 0.0, 0.0 | 21.0, 21.0 | Between conditioned space and garage, Between conditioned space and ambient | 2663.300049, 372.5 | 0.0, 0.0 | 23.0, 23.0 |  | 16.5, 16.5, 16.5, 11.0, 11.0, 11.0, 11.0, 11.0, 44.0, 53.299999, 10.7, 22.1, 33.0, 9.0, 44.0, 11.0, 11.0, 27.5, 27.5, 11.0, 11.0, 11.0, 16.5, 16.5, 16.5, 11.0, 27.5, 9.0, 9.0 | 0.32, 0.32, 0.32, 0.32, 0.32, 0.32, 0.32, 0.32, 0.32, 0.32, 0.32, 0.32, 0.32, 0.32, 0.32, 0.32, 0.32, 0.32, 0.32, 0.32, 0.32, 0.32, 0.32, 0.32, 0.32, 0.32, 0.32, 0.32, 0.32 | 0.31, 0.31, 0.31, 0.31, 0.31, 0.31, 0.31, 0.31, 0.31, 0.31, 0.31, 0.31, 0.31, 0.31, 0.31, 0.31, 0.31, 0.31, 0.31, 0.31, 0.31, 0.31, 0.31, 0.31, 0.31, 0.31, 0.31, 0.31, 0.31 |  |  |  | 35 | 9 |  |  | Vented Attic | 1 | 96.2 | Natural gas | AFUE | Fuel-fired air distribution heater |  | Garage or open crawl space | 1 | 0.93 | Natural gas | Instant water heater | - | Air conditioner | 13 | SEER | 591.3 | 109.5 | 102 | CFM @ 50 Pascals | 50.0, 20.0, 35.0, 80.0, 15.0 | Conditioned space, Conditioned space, Attic, exposed, Attic, exposed, Attic, under insulation | 8.0, 8.0, 8.0, 8.0, 8.0 |  |  | 4.19 | ACH @ 50 Pascals | Supply Only | 100 | 380.4349 | 274.8912 | 1035.8912 | 96.0524 | - | 38.9817 | 3.5355 | 9.6052 | - | 9.6498 | 33.8135 | 9.0732 | 376.17 | 119.55 | 87.15 | 1593.24
Happy Valley | OR | 97086 | Portland-Vancouver-Hillsboro, OR-WA | Clackamas | Portland Metro - 3 | 4C | Portland General Electric | NW Natural Gas | 137014 | 2020 | 2017 ORSC - Updated | No | No | No Solar | No |  |  |  |  | 07/29/2021 | 60 | 88 | 122 | 27% | 5 | 6.5 | 10.7 | 1022 | 85.17 | 2189 | 20200 | 3 | 3 | Townhouse, inside unit | No | Enclosed crawl space | 351.0, 508.0, 73.0 | 30.0, 38.0, 38.0 | [7 empty] | 19.200001, 114.800003 | 0.0, 0.0 | 21.0, 21.0 | Between conditioned space and garage, Between conditioned space and ambient | 11.7, 2938.899902, 174.699997 | 5.0, 0.0, 0.0 | 21.0, 21.0, 21.0 |  | 17.5, 17.5, 40.0, 17.5, 17.5, 15.0, 20.0, 17.5, 17.5, 3.0, 20.0, 20.0 | 0.36, 0.33, 0.33, 0.33, 0.33, 0.36, 0.36, 0.36, 0.33, 0.33, 0.33, 0.36 | 0.27, 0.3, 0.3, 0.3, 0.3, 0.27, 0.27, 0.27, 0.3, 0.3, 0.3, 0.27 |  |  |  | 30.0, 0.0 | 9.0, 49.0 |  |  | Vented Attic | 1 | 10.3 | Electric | HSPF | Air-source heat pump |  | Garage or open crawl space | 1 | 0.99 | Natural gas | Instant water heater | - | Air-source heat pump | 23 | SEER | 443.3 | 82.1 | 36 | CFM @ 50 Pascals | 50.0, 50.0, 50.0, 50.0 | Attic, exposed, Attic, exposed, Attic, under insulation, Attic, under insulation | 8.0, 8.0, 8.0, 8.0 |  |  | 3.29 | ACH @ 50 Pascals | Exhaust Only | 100 | - | 2749.1797 | 347.7846 | 78.2155 | - | 9.3829 | 1.187 | 7.8215 | - | 33.814 | 33.8135 | 9.0732 | 317.27 | 40.14 | 70.97 | 1262.24
Happy Valley | OR | 97086 | Portland-Vancouver-Hillsboro, OR-WA | Clackamas | Portland Metro - 3 | 4C | Portland General Electric | NW Natural Gas | 137253 | 2020 | 2017 ORSC - Updated | No | No | No Solar | No |  |  |  |  | 07/29/2021 | 46 | 67 | 122 | 27% | 4.3 | 5.4 | 10.7 | 877.35 | 73.11 | 2189 | 20200 | 3 | 3 | Townhouse, inside unit | No | Enclosed crawl space | 351.0, 508.0, 73.0 | 30.0, 38.0, 38.0 | [7 empty] | 19.200001, 114.800003 | 0.0, 0.0 | 21.0, 21.0 | Between conditioned space and garage, Between conditioned space and ambient | 11.7, 800.900024, 2138.0, 174.699997 | 5.0, 0.0, 0.0, 0.0 | 21.0, 21.0, 21.0, 21.0 |  | 17.5, 17.5, 40.0, 17.5, 17.5, 15.0, 20.0, 17.5, 17.5, 3.0, 20.0, 20.0 | 0.3, 0.33, 0.3, 0.33, 0.36, 0.3, 0.33, 0.3, 0.3, 0.33, 0.33, 0.33 | 0.27, 0.3, 0.27, 0.3, 0.27, 0.27, 0.3, 0.27, 0.27, 0.3, 0.3, 0.3 |  |  |  | 30.0, 0.0 | 9.0, 49.0 |  |  | Vented Attic | 1 | 10 | Electric | HSPF | Air-source heat pump |  | Garage or open crawl space | 1 | 0.99 | Natural gas | Instant water heater | - | Air-source heat pump | 21 | SEER | 229.635 | 42.525 | 38 | CFM @ 50 Pascals | 50.0, 50.0, 50.0, 50.0 | Attic, exposed, Attic, exposed, Attic, under insulation, Attic, under insulation | 8.0, 8.0, 8.0, 8.0 |  |  | 3.47 | ACH @ 50 Pascals | Exhaust Only | 100 | - | 1511.8978 | 369.5056 | 78.2155 | - | 5.1601 | 1.2611 | 7.8215 | - | 33.8133 | 33.8135 | 9.0732 | 174.48 | 42.64 | 70.97 | 1117.59
Happy Valley | OR | 97086 | Portland-Vancouver-Hillsboro, OR-WA | Clackamas | Portland Metro - 3 | 4C | Portland General Electric | NW Natural Gas | 137241 | 2020 | 2017 ORSC - Updated | No | No | No Solar | No |  |  |  |  | 07/29/2021 | 46 | 66 | 109 | 27% | 4 | 5.1 | 9.4 | 818.75 | 68.23 | 1547 | 14750 | 2 | 3 | Townhouse, end unit | No | Enclosed crawl space | 590.0, 351.0, 66.0 | 30.0, 38.0, 38.0 | [7 empty] | 18.0, 53.400002, 31.4 | 0.0, 0.0, 0.0 | 21.0, 21.0, 21.0 | Between conditioned space and garage, Between conditioned space and ambient, Between cond and another cond unit (adiabatic) | 163.5, 1293.900024, 722.599976, 40.799999 | 0.0, 0.0, 0.0, 5.0 | 21.0, 21.0, 21.0, 21.0 |  | 12.0, 3.0, 17.5, 3.0, 17.5, 17.5, 24.200001, 17.5, 30.0, 19.5, 17.5, 17.5, 12.0 | 0.3, 0.33, 0.3, 0.33, 0.3, 0.33, 0.33, 0.3, 0.33, 0.3, 0.3, 0.3, 0.3 | 0.3, 0.3, 0.27, 0.3, 0.3, 0.3, 0.3, 0.27, 0.3, 0.3, 0.3, 0.3, 0.3 |  |  |  | 30.0, 0.0, 0.0 | 9.0, 49.0, 49.0 |  |  | Vented Attic | 1 | 10 | Electric | HSPF | Air-source heat pump |  | Garage or open crawl space | 1 | 0.99 | Natural gas | Instant water heater | - | Air-source heat pump | 21 | SEER | 160.988 | 29.8125 | 41 | CFM @ 50 Pascals | 100.0, 100.0 | Attic, exposed, Attic, exposed | 8.0, 8.0 |  |  | 4.41 | ACH @ 50 Pascals | Exhaust Only | 100 | - | 1789.7913 | 328.4789 | 75.819 | - | 6.1085 | 1.1211 | 7.5819 | - | 33.8133 | 33.8135 | 9.0732 | 206.55 | 37.91 | 68.79 | 1058.99
Cornelius | OR | 97113 | Portland-Vancouver-Hillsboro, OR-WA | Washington | Portland Metro - 3 | 4C | Portland General Electric | NW Natural Gas | 136754 | 2020 | 2017 ORSC - Updated | No | No | No Solar | No |  |  |  |  | 07/29/2021 | 45 | 66 | 108 | 28% | 4 | 5 | 9.3 | 803.7 | 66.98 | 1452 | 12854 | 2 | 3 | Townhouse, end unit | No | Enclosed crawl space | 609.0, 223.0, 71.0 | 30.0, 38.0, 38.0 | [7 empty] | 58.700001, 29.299999, 84.800003 | 0.0, 0.0, 0.0 | 21.0, 21.0, 21.0 | Between conditioned space and garage, Between cond and another cond unit (adiabatic), Between conditioned space and ambient | 1443.400024, 446.0, 579.099976, 82.599998 | 0.0, 0.0, 0.0, 5.0 | 21.0, 21.0, 21.0, 21.0 |  | 20.0, 26.799999, 20.0, 6.0, 27.0, 6.0, 20.0, 6.0, 6.7, 20.0, 21.0, 20.299999, 40.0 | 0.33, 0.33, 0.33, 0.33, 0.36, 0.36, 0.33, 0.33, 0.33, 0.33, 0.36, 0.33, 0.33 | 0.3, 0.3, 0.3, 0.3, 0.27, 0.27, 0.3, 0.3, 0.3, 0.3, 0.27, 0.3, 0.3 |  |  |  | 30.0, 0.0 | 9.0, 49.0 |  |  | Vented Attic | 1 | 10 | Electric | HSPF | Air-source heat pump |  | Garage or open crawl space | 1 | 0.99 | Natural gas | Instant water heater | - | Air-source heat pump | 21 | SEER | 150.255 | 27.825 | 37 | CFM @ 50 Pascals | 100.0, 100.0 | Attic, exposed, Attic, exposed | 8.0, 8.0 |  |  | 4.09 | ACH @ 50 Pascals | Exhaust Only | 100 | - | 1749.4703 | 359.602 | 74.9287 | - | 5.9709 | 1.2273 | 7.4929 | - | 33.8133 | 33.8135 | 9.0732 | 201.9 | 41.5 | 67.98 | 1043.94
Hillsboro | OR | 97123 | Portland-Vancouver-Hillsboro, OR-WA | Washington | Portland Metro - 3 | 4C | Portland General Electric | NW Natural Gas | 125970 | 2020 | 2017 ORSC - Updated | No | Yes | No Solar | No |  |  |  |  | 07/29/2021 | 41 | 55 | 88 | 21% | 4.4 | 5.7 | 8 | 859.57 | 71.63 | 1438 | 13821 | 2 | 3 | Duplex, single unit | No | Enclosed crawl space | 624.0, 240.0, 96.0 | 30.0, 38.0, 38.0 | [7 empty] | 20.9, 47.799999, 12.9, 34.0 | 0.0, 0.0, 0.0, 0.0 | 21.0, 21.0, 21.0, 21.0 | Between conditioned space and garage, Between conditioned space and ambient, Between conditioned space and attic, Between cond and another cond unit (adiabatic) | 190.0, 68.5, 1381.400024, 717.599976 | 0.0, 5.0, 0.0, 0.0 | 21.0, 21.0, 21.0, 21.0 |  | 6.0, 15.0, 6.0, 8.0, 6.0, 20.0, 15.0, 4.5, 15.0, 80.0, 12.5, 8.0, 10.0, 12.5, 6.0, 30.0 | 0.3, 0.3, 0.3, 0.3, 0.3, 0.3, 0.3, 0.3, 0.3, 0.33, 0.3, 0.3, 0.3, 0.3, 0.3, 0.3 | 0.28, 0.28, 0.28, 0.28, 0.28, 0.28, 0.28, 0.28, 0.28, 0.28, 0.28, 0.28, 0.28, 0.28, 0.28, 0.28 |  |  |  | 35 | 9 |  |  | Conditioned area | 1 | 96.1 | Natural gas | AFUE | Fuel-fired air distribution heater |  | Garage or open crawl space | 1 | 2.9 | Electric | Heat pump | 50 | Air conditioner | 13.5 | SEER | 291.2 | 53.9 | 43 | CFM @ 50 Pascals | 100.0, 50.0, 50.0 | Conditioned space, Conditioned space, Attic, exposed | 8.0, 8.0, 8.0 |  |  | 4.51 | ACH @ 50 Pascals | Supply Only | 100 | 170.8815 | 100.995 | 520.1207 | - | 813.4005 | 17.4328 | 1.7752 | 2.7761 | - | 9.5434 | 33.8135 | 33.8855 | 166.37 | 60.02 | 94.07 | 1099.81
Happy Valley | OR | 97086 | Portland-Vancouver-Hillsboro, OR-WA | Clackamas | Portland Metro - 3 | 4C | Portland General Electric | NW Natural Gas | 137225 | 2020 | 2017 ORSC - Updated | No | No | No Solar | No |  |  |  |  | 07/29/2021 | 38 | 57 | 109 | 31% | 3.5 | 4.7 | 9.4 | 712.39 | 59.37 | 1520 | 14530 | 2 | 3 | Townhouse, inside unit | No | Enclosed crawl space | 638.0, 222.0, 73.0 | 30.0, 38.0, 38.0 | [7 empty] | 28.0, 49.0, 49.0 | 0.0, 0.0, 0.0 | 21.0, 21.0, 21.0 | Between conditioned space and ambient, Between conditioned space and garage, Between cond and another cond unit (adiabatic) | 1181.0, 62.0, 612.0, 441.0 | 0.0, 5.0, 0.0, 0.0 | 21.0, 21.0, 21.0, 21.0 |  | 20.0, 20.0, 6.0, 20.299999, 40.5, 44.0, 20.0, 20.0 | 0.33, 0.33, 0.36, 0.33, 0.33, 0.33, 0.36, 0.36 | 0.3, 0.3, 0.27, 0.3, 0.3, 0.3, 0.27, 0.27 |  |  |  | 0.0, 30.0 | 49.0, 9.0 |  |  | Vented Attic | 1 | 10 | Electric | HSPF | Air-source heat pump |  | Garage or open crawl space | 1 | 0.99 | Natural gas | Instant water heater | - | Air-source heat pump | 21 | SEER | 158.153 | 29.2875 | 37 | CFM @ 50 Pascals | 100.0, 100.0 | Attic, exposed, Attic, exposed | 8.0, 8.0 |  |  | 4.74 | ACH @ 50 Pascals | Exhaust Only | 100 | - | 1275.2317 | 321.7295 | 71.4799 | - | 4.3523 | 1.0981 | 7.148 | - | 33.8133 | 33.8135 | 9.0732 | 147.17 | 37.13 | 64.86 | 952.63
Woodburn | OR | 97071 | Salem, OR | Marion | Mid-Willamette - 4 | 4C | Portland General Electric | NW Natural Gas | 137464 | 2020 | 2017 ORSC - Updated | No | No | No Solar | No |  |  |  |  | 07/29/2021 | 47 | 59 | 95 | 17% | 4.8 | 6 | 8.6 | 932.55 | 77.71 | 1671 | 15221 | 2 | 3 | Single-family detached | No | Enclosed crawl space | 650.0, 390.0, 47.0 | 30.0, 38.0, 38.0 | [7 empty] | 20.0, 87.0 | 0.0, 0.0 | 21.0, 21.0 | Between conditioned space and garage, Between conditioned space and ambient | 181.699997, 2002.800049 | 0.0, 0.0 | 21.0, 21.0 |  | 20.0, 24.0, 20.0, 25.0, 24.0, 6.0, 10.0, 24.0, 24.0, 41.0 | 0.3, 0.28, 0.3, 0.3, 0.28, 0.28, 0.28, 0.27, 0.3, 0.3 | 0.3, 0.3, 0.3, 0.3, 0.3, 0.3, 0.3, 0.3, 0.3, 0.3 |  |  |  | 30 | 9 |  |  | Vented Attic | 1 | 96.2 | Natural gas | AFUE | Fuel-fired air distribution heater |  | Garage or open crawl space | 1 | 2.9 | Electric | Heat pump | 65 | - | - | - | 338.4 | 62.7 | 63 | CFM @ 50 Pascals | 50.0, 50.0, 100.0 | Conditioned space, Attic, exposed, Attic, exposed | 8.0, 8.0, 8.0 |  |  | 3.59 | ACH @ 50 Pascals | Supply Only | 100 | 248.7971 | 155.195 | - | - | 860.1107 | 25.4094 | - | 2.9355 | - | 9.57 | - | 33.8855 | 243.17 | - | 99.47 | 1172.79
Woodburn | OR | 97071 | Salem, OR | Marion | Mid-Willamette - 4 | 4C | Portland General Electric | NW Natural Gas | 137471 | 2020 | 2017 ORSC - Updated | No | No | No Solar | No |  |  |  |  | 07/29/2021 | 54 | 70 | 102 | 18% | 5.5 | 7 | 9.2 | 1075.32 | 89.61 | 1900 | 18200 | 2 | 4 | Single-family detached | No | Enclosed crawl space | 756.0, 356.0, 91.0 | 30.0, 38.0, 38.0 | [7 empty] | 94.099998, 20.6 | 0.0, 0.0 | 21.0, 21.0 | Between conditioned space and ambient, Between conditioned space and garage | 2062.100098, 187.5 | 0.0, 0.0 | 21.0, 21.0 |  | 9.0, 15.0, 41.0, 15.0, 12.8, 15.0, 15.0, 15.0, 9.0, 15.0, 15.0, 9.0, 15.0, 9.0, 15.0, 15.0, 15.0, 9.0, 3.0 | 0.28, 0.28, 0.3, 0.31, 0.31, 0.31, 0.31, 0.31, 0.28, 0.31, 0.31, 0.28, 0.31, 0.28, 0.31, 0.31, 0.31, 0.28, 0.3 | 0.3, 0.3, 0.3, 0.3, 0.3, 0.3, 0.3, 0.3, 0.3, 0.3, 0.3, 0.3, 0.3, 0.3, 0.3, 0.3, 0.3, 0.3, 0.3 |  |  |  | 30 | 9 |  |  | Vented Attic | 1 | 96.2 | Natural gas | AFUE | Fuel-fired air distribution heater |  | Garage or open crawl space | 1 | 2.9 | Electric | Heat pump | 65 | Air conditioner | 13 | SEER | 384.8 | 71.3 | 59 | CFM @ 50 Pascals | 60.0, 10.0, 30.0, 20.0, 10.0, 70.0 | Conditioned space, Conditioned space, Attic, exposed, Attic, exposed, Attic, under insulation, Attic, under insulation | 8.0, 8.0, 8.0, 8.0, 8.0, 8.0 |  |  | 3.51 | ACH @ 50 Pascals | Supply Only | 100 | 253.6012 | 161.9325 | 752.4169 | - | 994.4803 | 25.9128 | 2.568 | 3.3941 | - | 9.582 | 33.8136 | 33.8854 | 248.3 | 86.83 | 115.01 | 1315.56
Corvallis | OR | 97330 | Corvallis, OR | Benton | Southern Willamette - 5 | 4C | Pacific Power | NW Natural Gas | 137242 | 2020 | 2017 ORSC - Updated | No | No | No Solar | No |  |  |  |  | 07/29/2021 | 63 | 79 | 99 | 16% | 5.7 | 7.4 | 8.9 | 832.42 | 69.37 | 1783 | 16500 | 2 | 4 | Single-family detached | No | Enclosed crawl space | 768.0, 419.0, 21.0 | 30.0, 38.0, 38.0 | [7 empty] | 40.900002, 101.199997 | 0.0, 0.0 | 21.0, 21.0 | Between conditioned space and garage, Between conditioned space and ambient | 8.7, 2062.699951, 372.100006 | 5.0, 0.0, 0.0 | 21.0, 21.0, 21.0 |  | 18.0, 25.0, 18.0, 24.0, 4.0, 4.0, 16.0, 9.0, 4.0, 16.0, 40.0 | 0.33, 0.33, 0.33, 0.33, 0.36, 0.33, 0.33, 0.36, 0.36, 0.33, 0.3 | 0.3, 0.3, 0.3, 0.3, 0.27, 0.3, 0.3, 0.27, 0.27, 0.3, 0.3 |  |  |  | 30 | 9 |  |  | Conditioned area | 1 | 96 | Natural gas | AFUE | Fuel-fired air distribution heater |  | Garage or open crawl space | 1 | 2.9 | Electric | Heat pump | 65 | Air conditioner | 14 | SEER | 361.1 | 66.9 | 61 | CFM @ 50 Pascals | 20.0, 70.0, 100.0, 10.0 | Conditioned space, Attic, exposed, Attic, exposed, Attic, under insulation | 8.0, 8.0, 8.0, 8.0 |  |  | 4.22 | ACH @ 50 Pascals | Exhaust Only | 100 | 295.1826 | 153.9486 | 528.3015 | - | 926.0565 | 30.0437 | 1.8031 | 3.1606 | - | 9.3552 | 26.2848 | 26.3407 | 281.07 | 47.39 | 83.25 | 1054.42
Woodburn | OR | 97071 | Salem, OR | Marion | Mid-Willamette - 4 | 4C | Portland General Electric | NW Natural Gas | 137335 | 2020 | 2017 ORSC - Updated | No | No | No Solar | No |  |  |  |  | 07/29/2021 | 59 | 77 | 116 | 20% | 5.9 | 7.6 | 10.3 | 1151.96 | 96 | 2335 | 21872 | 2 | 4 | Single-family detached | No | Enclosed crawl space | 931.0, 409.0, 109.0 | 30.0, 38.0, 38.0 | [7 empty] | 30.4, 105.300003 | 0.0, 0.0 | 21.0, 21.0 | Between conditioned space and garage, Between conditioned space and ambient | 276.700012, 2252.0 | 0.0, 0.0 | 21.0, 21.0 |  | 15.0, 15.0, 15.0, 6.0, 15.0, 15.0, 6.0, 15.0, 6.0, 12.8, 15.0, 6.0, 15.0, 12.0, 7.5, 15.0, 48.0, 15.0 | 0.31, 0.31, 0.31, 0.28, 0.31, 0.31, 0.28, 0.31, 0.28, 0.3, 0.31, 0.28, 0.31, 0.31, 0.28, 0.31, 0.3, 0.31 | 0.3, 0.3, 0.3, 0.3, 0.3, 0.3, 0.3, 0.3, 0.3, 0.3, 0.3, 0.3, 0.3, 0.3, 0.3, 0.3, 0.3, 0.3 |  |  |  | 30 | 9 |  |  | Conditioned area | 1 | 96.2 | Natural gas | AFUE | Fuel-fired air distribution heater |  | Garage or open crawl space | 1 | 2.9 | Electric | Heat pump | 65 | Air conditioner | 13 | SEER | 472.8 | 87.6 | 56 | CFM @ 50 Pascals | 40.0, 40.0, 80.0, 20.0, 20.0 | Conditioned space, Attic, exposed, Attic, exposed, Attic, under insulation, Attic, under insulation | 8.0, 8.0, 8.0, 8.0, 8.0 |  |  | 2.69 | ACH @ 50 Pascals | Supply Only | 100 | 284.975 | 179.2934 | 687.665 | - | 968.1209 | 29.1094 | 2.347 | 3.3042 | - | 9.5744 | 33.8136 | 33.8855 | 278.7 | 79.36 | 111.96 | 1392.2
Woodburn | OR | 97071 | Salem, OR | Marion | Mid-Willamette - 4 | 4C | Portland General Electric | NW Natural Gas | 137359 | 2020 | 2017 ORSC - Updated | No | No | No Solar | No |  |  |  |  | 07/29/2021 | 58 | 77 | 116 | 21% | 6 | 7.8 | 10.3 | 1170.49 | 97.54 | 2335 | 21872 | 2 | 4 | Single-family detached | No | Enclosed crawl space | 931.0, 409.0, 109.0 | 30.0, 38.0, 38.0 | [7 empty] | 30.4, 105.300003 | 0.0, 0.0 | 21.0, 21.0 | Between conditioned space and garage, Between conditioned space and ambient | 276.700012, 2252.0 | 0.0, 0.0 | 21.0, 21.0 |  | 15.0, 15.0, 15.0, 6.0, 15.0, 15.0, 6.0, 15.0, 6.0, 12.8, 15.0, 6.0, 15.0, 12.0, 7.5, 15.0, 48.0, 15.0 | 0.28, 0.28, 0.28, 0.31, 0.28, 0.28, 0.31, 0.28, 0.31, 0.31, 0.28, 0.28, 0.28, 0.31, 0.31, 0.31, 0.3, 0.31 | 0.3, 0.3, 0.3, 0.3, 0.3, 0.3, 0.3, 0.3, 0.3, 0.3, 0.3, 0.3, 0.3, 0.3, 0.3, 0.3, 0.3, 0.3 |  |  |  | 30 | 9 |  |  | Vented Attic | 1 | 96.2 | Natural gas | AFUE | Fuel-fired air distribution heater |  | Garage or open crawl space | 1 | 2.9 | Electric | Heat pump | 65 | Air conditioner | 13 | SEER | 472.8 | 87.6 | 62 | CFM @ 50 Pascals | 40.0, 40.0, 80.0, 20.0, 20.0 | Conditioned space, Attic, exposed, Attic, exposed, Attic, under insulation, Attic, under insulation | 8.0, 8.0, 8.0, 8.0, 8.0 |  |  | 1.31 | ACH @ 50 Pascals | Supply Only | 100 | 267.6596 | 212.0555 | 716.4429 | - | 965.7249 | 27.4897 | 2.4452 | 3.296 | - | 9.7057 | 33.8136 | 33.8854 | 266.81 | 82.68 | 111.69 | 1410.73
Hillsboro | OR | 97123 | Portland-Vancouver-Hillsboro, OR-WA | Washington | Portland Metro - 3 | 4C | Portland General Electric | NW Natural Gas | 137233 | 2020 | 2017 ORSC - Updated | No | No | No Solar | No |  |  |  |  | 07/29/2021 | 76 | 97 | 131 | 20% | 7 | 8.4 | 11.6 | 1240.18 | 103.35 | 2806 | 27471 | 2 | 4 | Single-family detached | No | Enclosed crawl space | 1397.0, 10.0 | 30.0, 59.0 | [7 empty] | 27.700001, 132.600006 | 0.0, 0.0 | 21.0, 21.0 | Between conditioned space and garage, Between conditioned space and ambient | 29.200001, 2474.100098, 252.100006 | 5.0, 0.0, 0.0 | 21.0, 23.0, 23.0 |  | 15.0, 15.0, 10.0, 6.0, 15.0, 8.0, 10.9, 15.0, 15.0, 15.0, 8.0, 10.0, 15.0, 15.0, 15.0, 15.0, 15.0, 15.0, 15.0, 8.0, 8.0, 13.5, 6.0, 15.0, 15.0, 15.0, 15.0, 6.0, 15.0, 15.0, 15.0, 4.1, 15.0, 15.0, 15.0, 5.0 | 0.3, 0.3, 0.3, 0.3, 0.3, 0.3, 0.3, 0.3, 0.3, 0.3, 0.3, 0.3, 0.3, 0.3, 0.3, 0.3, 0.3, 0.3, 0.3, 0.3, 0.3, 0.3, 0.3, 0.3, 0.3, 0.3, 0.3, 0.3, 0.3, 0.3, 0.3, 0.3, 0.3, 0.3, 0.3, 0.3 | 0.3, 0.3, 0.29, 0.29, 0.3, 0.3, 0.3, 0.3, 0.3, 0.3, 0.3, 0.29, 0.3, 0.3, 0.3, 0.3, 0.3, 0.3, 0.3, 0.3, 0.3, 0.3, 0.29, 0.3, 0.3, 0.3, 0.3, 0.29, 0.3, 0.3, 0.3, 0.3, 0.3, 0.3, 0.3, 0.29 |  |  |  | 35 | 9 |  |  | Conditioned area | 1 | 96.2 | Natural gas | AFUE | Fuel-fired air distribution heater |  | Garage or open crawl space | 1 | 0.93 | Natural gas | Instant water heater | - | Air conditioner | 14 | SEER | 568.2 | 105.2 | 51 | CFM @ 50 Pascals | 100.0, 10.0, 90.0 | Conditioned space, Conditioned space, Attic, exposed | 8.0, 8.0, 8.0 |  |  | 3.42 | ACH @ 50 Pascals | Supply Only | 100 | 291.1005 | 158.4524 | 862.6737 | 96.7046 | - | 29.6508 | 2.9443 | 9.6705 | - | 9.5055 | 33.8135 | 9.0732 | 281.85 | 99.56 | 87.74 | 1480.42
Hillsboro | OR | 97123 | Portland-Vancouver-Hillsboro, OR-WA | Washington | Portland Metro - 3 | 4C | Portland General Electric | NW Natural Gas | 137246 | 2020 | 2017 ORSC - Updated | No | No | No Solar | No |  |  |  |  | 07/29/2021 | 63 | 79 | 103 | 20% | 5.7 | 6.7 | 9.3 | 979.68 | 81.64 | 1931 | 18021 | 2 | 3 | Single-family detached | No | Enclosed crawl space | 981.0, 34.0 | 30.0, 59.0 | [7 empty] | 32.700001, 143.699997 | 0.0, 0.0 | 21.0, 21.0 | Between conditioned space and garage, Between conditioned space and ambient | 329.799988, 1823.0, 247.800003 | 5.0, 0.0, 0.0 | 21.0, 23.0, 23.0 |  | 15.0, 12.5, 6.3, 12.5, 12.5, 10.0, 18.0, 15.0, 5.0, 18.0, 6.0, 6.7, 6.0, 15.0, 4.5, 15.0, 12.5, 6.3, 15.0, 15.0, 18.0, 18.0, 18.0, 6.3, 6.3, 18.0, 6.3, 12.5, 12.5 | 0.3, 0.33, 0.3, 0.33, 0.3, 0.3, 0.3, 0.3, 0.33, 0.3, 0.3, 0.33, 0.3, 0.3, 0.3, 0.3, 0.33, 0.3, 0.3, 0.3, 0.3, 0.33, 0.33, 0.3, 0.3, 0.33, 0.33, 0.3, 0.3 | 0.3, 0.29, 0.3, 0.29, 0.3, 0.3, 0.3, 0.3, 0.29, 0.3, 0.3, 0.29, 0.3, 0.3, 0.3, 0.3, 0.29, 0.3, 0.3, 0.3, 0.3, 0.29, 0.29, 0.3, 0.3, 0.29, 0.29, 0.3, 0.3 |  |  |  | 35 | 9 |  |  | Conditioned area | 1 | 96.2 | Natural gas | AFUE | Fuel-fired air distribution heater |  | Garage or open crawl space | 1 | 0.93 | Natural gas | Instant water heater | - | Air conditioner | 13 | SEER | 391 | 72.4 | 51 | CFM @ 50 Pascals | 100.0, 60.0, 40.0 | Conditioned space, Conditioned space, Attic, exposed | 8.0, 8.0, 8.0 |  |  | 3.99 | ACH @ 50 Pascals | Supply Only | 100 | 230.8094 | 134.8913 | 658.9479 | 83.405 | - | 23.5413 | 2.249 | 8.3405 | - | 9.5381 | 33.8135 | 9.0732 | 224.54 | 76.05 | 75.68 | 1219.92
Gresham | OR | 97080 | Portland-Vancouver-Hillsboro, OR-WA | Multnomah | Portland Metro - 3 | 4C | Portland General Electric | NW Natural Gas | 137235 | 2020 | 2017 ORSC - Updated | No | No | No Solar | No |  |  |  |  | 07/29/2021 | 68 | 89 | 116 | 23% | 6.1 | 7.4 | 10.4 | 1047.86 | 87.32 | 2350 | 22641 | 2 | 5 | Single-family detached | No | Enclosed crawl space | 1011.0, 335.0, 11.0 | 30.0, 59.0, 59.0 | [7 empty] | 44.400002, 147.600006 | 0.0, 0.0 | 21.0, 21.0 | Between conditioned space and garage, Between conditioned space and ambient | 108.199997, 2394.199951, 337.200012 | 5.0, 0.0, 0.0 | 21.0, 23.0, 23.0 |  | 48.0, 4.3, 5.0, 22.5, 9.0, 22.5, 15.0, 25.0, 20.0, 22.5, 15.0, 25.0, 15.0, 15.0, 22.5, 16.0, 15.0 | 0.3, 0.28, 0.28, 0.3, 0.28, 0.3, 0.28, 0.3, 0.3, 0.3, 0.28, 0.3, 0.28, 0.28, 0.3, 0.3, 0.28 | 0.29, 0.3, 0.3, 0.3, 0.3, 0.3, 0.3, 0.3, 0.3, 0.3, 0.3, 0.3, 0.3, 0.3, 0.3, 0.3, 0.3 |  |  |  | 35 | 9 |  |  | Conditioned area | 1 | 96.2 | Natural gas | AFUE | Fuel-fired air distribution heater |  | Garage or open crawl space | 1 | 0.93 | Natural gas | Instant water heater | - | - | - | - | 475.9 | 88.1 | 71 | CFM @ 50 Pascals | 100.0, 90.0, 10.0 | Conditioned space, Conditioned space, Attic, exposed | 8.0, 8.0, 8.0 |  |  | 2.44 | ACH @ 50 Pascals | Supply Only | 100 | 241.8827 | 154.7374 | - | 111.665 | - | 24.7164 | - | 11.1665 | - | 9.5829 | - | 9.0732 | 236.86 | - | 101.32 | 1288.1
Portland | OR | 97229 | Portland-Vancouver-Hillsboro, OR-WA | Multnomah | Portland Metro - 3 | 4C | Portland General Electric | NW Natural Gas | 137445 | 2020 | 2017 ORSC - Updated | No | No | No Solar | Ecobee4 |  |  |  |  | 07/29/2021 | 77 | 100 | 123 | 23% | 7 | 8.4 | 10.9 | 1249.81 | 104.15 | 2557 | 25850 | 2 | 5 | Single-family detached | No | Enclosed crawl space | 1118.0, 333.0, 146.0 | 30.0, 59.0, 59.0 | [7 empty] | 28.0, 62.299999, 49.799999 | 0.0, 0.0, 0.0 | 21.0, 21.0, 21.0 | Between conditioned space and garage, Between conditioned space and ambient, Between conditioned space and attic | 2763.600098, 165.0, 14.5 | 0.0, 0.0, 5.0 | 23.0, 23.0, 21.0 |  | 15.0, 41.299999, 72.0, 9.0, 44.599998, 15.0, 41.299999, 16.5, 2.7, 24.0, 11.0, 13.8, 32.5, 11.0, 9.0, 13.5, 2.6, 30.9, 4.0, 38.099998, 4.0, 33.200001, 0.1, 2.3 | 0.31, 0.31, 0.31, 0.31, 0.31, 0.31, 0.31, 0.31, 0.31, 0.31, 0.31, 0.31, 0.31, 0.31, 0.31, 0.31, 0.31, 0.31, 0.31, 0.31, 0.31, 0.31, 0.3, 0.3 | 0.3, 0.3, 0.3, 0.3, 0.3, 0.3, 0.3, 0.3, 0.3, 0.3, 0.3, 0.3, 0.3, 0.3, 0.3, 0.3, 0.3, 0.3, 0.3, 0.3, 0.3, 0.3, 0.28, 0.28 |  |  |  | 35 | 9 |  |  | Conditioned area | 1 | 96.5 | Natural gas | AFUE | Fuel-fired air distribution heater |  | Garage or open crawl space | 1 | 0.93 | Natural gas | Instant water heater | - | Air conditioner | 13 | SEER | 517.8 | 191.8 | 84 | CFM @ 50 Pascals | 100.0, 85.0, 15.0 | Conditioned space, Conditioned space, Attic, exposed | 8.0, 8.0, 8.0 |  |  | 2.87 | ACH @ 50 Pascals | Supply Only | 100 | 298.0111 | 181.5026 | 1007.8294 | 116.8799 | - | 30.4206 | 3.4397 | 11.688 | - | 9.5581 | 33.8135 | 9.0732 | 290.76 | 116.31 | 106.05 | 1490.05
Hillsboro | OR | 97123 | Portland-Vancouver-Hillsboro, OR-WA | Washington | Portland Metro - 3 | 4C | Portland General Electric | NW Natural Gas | 137454 | 2020 | 2017 ORSC - Updated | No | No | No Solar | No |  |  |  |  | 07/29/2021 | 75 | 95 | 123 | 21% | 6.8 | 8.2 | 10.9 | 1201.41 | 100.12 | 2569 | 24343 | 2 | 4 | Single-family detached | No | Enclosed crawl space | 1174.0, 464.0, 6.0 | 30.0, 59.0, 59.0 | [7 empty] | 21.6, 51.900002, 65.0 | 0.0, 0.0, 0.0 | 21.0, 21.0, 21.0 | Between conditioned space and garage, Between conditioned space and ambient, Between conditioned space and attic | 196.0, 2393.800049, 135.399994 | 0.0, 0.0, 5.0 | 23.0, 23.0, 21.0 |  | 15.0, 8.0, 15.0, 8.0, 15.0, 21.0, 8.0, 10.0, 21.0, 15.0, 15.0, 15.0, 15.0, 15.0, 20.0, 8.0, 15.0, 15.0, 15.0, 15.0, 15.0, 15.0, 15.0, 15.0, 15.0, 15.0, 10.0, 8.0, 15.0, 15.0, 8.0, 15.0, 8.0, 6.0, 6.0, 5.5 | 0.3, 0.23, 0.3, 0.23, 0.3, 0.31, 0.23, 0.23, 0.31, 0.3, 0.3, 0.3, 0.3, 0.3, 0.23, 0.23, 0.3, 0.3, 0.3, 0.3, 0.3, 0.3, 0.3, 0.3, 0.3, 0.3, 0.23, 0.23, 0.3, 0.3, 0.23, 0.3, 0.23, 0.3, 0.3, 0.3 | 0.3, 0.29, 0.3, 0.29, 0.3, 0.3, 0.29, 0.29, 0.3, 0.3, 0.3, 0.3, 0.3, 0.3, 0.29, 0.29, 0.3, 0.3, 0.3, 0.3, 0.3, 0.3, 0.3, 0.3, 0.3, 0.3, 0.29, 0.29, 0.3, 0.3, 0.29, 0.3, 0.29, 0.28, 0.28, 0.28 |  |  |  | 35 | 9 |  |  | Conditioned area | 1 | 96.2 | Natural gas | AFUE | Fuel-fired air distribution heater |  | Garage or open crawl space | 1 | 0.93 | Natural gas | Instant water heater | - | Air conditioner | 14 | SEER | 520.2 | 96.3 | 69 | CFM @ 50 Pascals | 100.0, 25.0, 75.0 | Conditioned space, Conditioned space, Attic, exposed | 8.0, 8.0, 8.0 |  |  | 2.62 | ACH @ 50 Pascals | Supply Only | 100 | 279.2704 | 158.3533 | 861.5878 | 100.0139 | - | 28.4675 | 2.9406 | 10.0014 | - | 9.5239 | 33.8135 | 9.0732 | 271.12 | 99.43 | 90.74 | 1441.65
Hillsboro | OR | 97123 | Portland-Vancouver-Hillsboro, OR-WA | Washington | Portland Metro - 3 | 4C | Portland General Electric | NW Natural Gas | 137338 | 2020 | 2017 ORSC - Updated | No | No | No Solar | No |  |  |  |  | 07/29/2021 | 64 | 81 | 100 | 20% | 5.8 | 6.8 | 9 | 1009.65 | 84.14 | 1814 | 16747 | 2 | 4 | Single-family detached | No | Enclosed crawl space | 642.0, 477.0, 108.0 | 30.0, 59.0, 59.0 | [7 empty] | 98.699997, 17.0 | 0.0, 0.0 | 21.0, 21.0 | Between conditioned space and ambient, Between conditioned space and garage | 154.399994, 2144.199951 | 0.0, 0.0 | 23.0, 23.0 |  | 20.0, 8.0, 8.0, 15.0, 13.5, 4.0, 4.3, 15.0, 12.5, 15.0, 12.5, 15.0, 12.5, 15.0, 48.0, 8.0, 5.0, 4.0, 12.0, 12.5, 15.0, 15.0, 15.0, 15.0, 15.0 | 0.3, 0.3, 0.3, 0.3, 0.3, 0.33, 0.35, 0.3, 0.3, 0.3, 0.3, 0.3, 0.3, 0.3, 0.3, 0.3, 0.35, 0.33, 0.3, 0.3, 0.3, 0.3, 0.3, 0.3, 0.3 | 0.3, 0.3, 0.3, 0.3, 0.3, 0.29, 0.29, 0.3, 0.3, 0.3, 0.3, 0.3, 0.3, 0.3, 0.3, 0.3, 0.29, 0.29, 0.3, 0.3, 0.3, 0.3, 0.3, 0.3, 0.3 |  |  |  | 35 | 9 |  |  | Garage or open crawl space | 1 | 96.2 | Natural gas | AFUE | Fuel-fired air distribution heater |  | Garage or open crawl space | 1 | 0.93 | Natural gas | Instant water heater | - | Air conditioner | 13 | SEER | 367.3 | 68 | 70 | CFM @ 50 Pascals | 100.0, 15.0, 85.0 | Conditioned space, Conditioned space, Attic, exposed | 8.0, 8.0, 8.0 |  |  | 3.06 | ACH @ 50 Pascals | Supply Only | 100 | 216.6074 | 141.6146 | 781.0677 | 102.6105 | - | 22.1441 | 2.6658 | 10.261 | - | 9.5943 | 33.8135 | 9.0732 | 212.46 | 90.14 | 93.1 | 1249.89
Hillsboro | OR | 97123 | Portland-Vancouver-Hillsboro, OR-WA | Washington | Portland Metro - 3 | 4C | Portland General Electric | NW Natural Gas | 137348 | 2020 | 2017 ORSC - Updated | No | No | No Solar | No |  |  |  |  | 07/29/2021 | 65 | 81 | 100 | 19% | 5.9 | 6.8 | 9 | 1015.62 | 84.64 | 1814 | 16747 | 2 | 4 | Single-family detached | No | Enclosed crawl space | 642.0, 477.0, 108.0 | 30.0, 59.0, 59.0 | [7 empty] | 98.699997, 17.0 | 0.0, 0.0 | 21.0, 21.0 | Between conditioned space and ambient, Between conditioned space and garage | 154.399994, 2144.199951 | 0.0, 0.0 | 23.0, 23.0 |  | 20.0, 8.0, 8.0, 15.0, 13.5, 4.0, 4.3, 15.0, 12.5, 15.0, 12.5, 15.0, 12.5, 15.0, 48.0, 8.0, 5.0, 4.0, 12.0, 12.5, 15.0, 15.0, 15.0, 15.0, 15.0 | 0.3, 0.3, 0.3, 0.3, 0.3, 0.33, 0.35, 0.3, 0.3, 0.3, 0.3, 0.3, 0.33, 0.3, 0.34, 0.3, 0.35, 0.33, 0.3, 0.33, 0.3, 0.3, 0.3, 0.3, 0.3 | 0.3, 0.3, 0.3, 0.3, 0.3, 0.29, 0.29, 0.3, 0.3, 0.3, 0.3, 0.3, 0.29, 0.3, 0.3, 0.3, 0.29, 0.29, 0.3, 0.29, 0.3, 0.3, 0.3, 0.3, 0.3 |  |  |  | 35 | 9 |  |  | Garage or open crawl space | 1 | 96.2 | Natural gas | AFUE | Fuel-fired air distribution heater |  | Garage or open crawl space | 1 | 0.93 | Natural gas | Instant water heater | - | Air conditioner | 13 | SEER | 367.3 | 68 | 56 | CFM @ 50 Pascals | 100.0, 15.0, 85.0 | Conditioned space, Conditioned space, Attic, exposed | 8.0, 8.0, 8.0 |  |  | 4.2 | ACH @ 50 Pascals | Supply Only | 100 | 224.5088 | 138.9582 | 773.4644 | 102.6105 | - | 22.9251 | 2.6398 | 10.261 | - | 9.5661 | 33.8135 | 9.0732 | 219.3 | 89.26 | 93.1 | 1255.86
Hillsboro | OR | 97123 | Portland-Vancouver-Hillsboro, OR-WA | Washington | Portland Metro - 3 | 4C | Portland General Electric | NW Natural Gas | 136785 | 2020 | 2017 ORSC - Updated | No | No | No Solar | No |  |  |  |  | 07/29/2021 | 63 | 80 | 102 | 21% | 5.7 | 6.8 | 9.2 | 984.92 | 82.08 | 1894 | 17558 | 2 | 3 | Single-family detached | No | Enclosed crawl space | 735.0, 463.0, 32.0 | 30.0, 59.0, 59.0 | [7 empty] | 24.0, 73.199997, 24.0 | 0.0, 0.0, 0.0 | 21.0, 21.0, 21.0 | Between conditioned space and garage, Between conditioned space and ambient, Between conditioned space and attic | 218.0, 2121.899902, 5.5 | 0.0, 0.0, 5.0 | 23.0, 23.0, 21.0 |  | 8.0, 15.0, 18.0, 18.0, 3.0, 15.0, 30.0, 15.0, 48.0, 15.0, 15.0, 12.0, 18.0, 15.0, 15.0, 15.0, 12.0, 4.0, 15.0, 15.0, 15.0, 15.0, 15.0 | 0.32, 0.3, 0.33, 0.3, 0.3, 0.3, 0.3, 0.3, 0.3, 0.3, 0.3, 0.3, 0.33, 0.33, 0.3, 0.3, 0.3, 0.3, 0.3, 0.3, 0.3, 0.3, 0.3 | 0.29, 0.3, 0.29, 0.3, 0.3, 0.3, 0.29, 0.3, 0.29, 0.3, 0.3, 0.3, 0.29, 0.29, 0.3, 0.3, 0.3, 0.3, 0.3, 0.3, 0.3, 0.3, 0.3 |  |  |  | 35 | 9 |  |  | Garage or open crawl space | 1 | 96.2 | Natural gas | AFUE | Fuel-fired air distribution heater |  | Garage or open crawl space | 1 | 0.93 | Natural gas | Instant water heater | - | Air conditioner | 13 | SEER | 383.5 | 71 | 70 | CFM @ 50 Pascals | 100.0, 90.0, 10.0 | Conditioned space, Conditioned space, Attic, exposed | 8.0, 8.0, 8.0 |  |  | 3.69 | ACH @ 50 Pascals | Supply Only | 100 | 236.2198 | 141.959 | 761.3456 | 75.1767 | - | 24.1065 | 2.5984 | 7.5177 | - | 9.5515 | 33.8135 | 9.0732 | 230.25 | 87.86 | 68.21 | 1225.16
Hillsboro | OR | 97123 | Portland-Vancouver-Hillsboro, OR-WA | Washington | Portland Metro - 3 | 4C | Portland General Electric | NW Natural Gas | 137240 | 2020 | 2017 ORSC - Updated | No | No | No Solar | No |  |  |  |  | 07/29/2021 | 63 | 80 | 102 | 21% | 5.7 | 6.8 | 9.2 | 983.38 | 81.95 | 1894 | 17558 | 2 | 3 | Single-family detached | No | Enclosed crawl space | 735.0, 463.0, 32.0 | 30.0, 59.0, 59.0 | [7 empty] | 24.0, 73.199997, 24.0 | 0.0, 0.0, 0.0 | 21.0, 21.0, 21.0 | Between conditioned space and garage, Between conditioned space and ambient, Between conditioned space and attic | 218.0, 2121.899902, 5.5 | 0.0, 0.0, 5.0 | 23.0, 23.0, 21.0 |  | 8.0, 15.0, 18.0, 18.0, 3.0, 15.0, 30.0, 15.0, 48.0, 15.0, 15.0, 12.0, 18.0, 15.0, 15.0, 15.0, 12.0, 4.0, 15.0, 15.0, 15.0, 15.0, 15.0 | 0.3, 0.3, 0.33, 0.3, 0.3, 0.3, 0.3, 0.3, 0.3, 0.3, 0.3, 0.3, 0.33, 0.33, 0.3, 0.3, 0.3, 0.3, 0.3, 0.3, 0.3, 0.3, 0.3 | 0.3, 0.3, 0.29, 0.3, 0.3, 0.3, 0.29, 0.3, 0.29, 0.3, 0.3, 0.3, 0.29, 0.29, 0.3, 0.3, 0.3, 0.3, 0.3, 0.3, 0.3, 0.3, 0.3 |  |  |  | 35 | 9 |  |  | Garage or open crawl space | 1 | 96.2 | Natural gas | AFUE | Fuel-fired air distribution heater |  | Garage or open crawl space | 1 | 0.93 | Natural gas | Instant water heater | - | Air conditioner | 13 | SEER | 383.5 | 71 | 54 | CFM @ 50 Pascals | 100.0, 90.0, 10.0 | Conditioned space, Conditioned space, Attic, exposed | 8.0, 8.0, 8.0 |  |  | 4 | ACH @ 50 Pascals | Supply Only | 100 | 236.9465 | 137.0869 | 747.2164 | 75.1767 | - | 24.1625 | 2.5502 | 7.5177 | - | 9.5333 | 33.8135 | 9.0732 | 230.35 | 86.23 | 68.21 | 1223.62
Saint Helens | OR | 97051 | Portland-Vancouver-Hillsboro, OR-WA | Columbia | Portland Metro - 3 | 4C | Columbia River PUD | NW Natural Gas | 137251 | 2020 | 2017 ORSC - Updated | No | No | No Solar | No |  |  |  |  | 07/29/2021 | 62 | 79 | 105 | 22% | 2.7 | 3.7 | 4.6 | 712.33 | 59.36 | 1980 | 18237 | 2 | 3 | Single-family detached | No | Enclosed crawl space | 760.0, 422.0, 42.0 | 30.0, 59.0, 59.0 | [7 empty] | 37.099998, 108.0 | 0.0, 0.0 | 21.0, 21.0 | Between conditioned space and garage, Between conditioned space and ambient | 2363.899902, 171.100006 | 0.0, 0.0 | 23.0, 23.0 |  | 15.0, 40.0, 3.0, 32.0, 4.0, 15.0, 15.0, 4.0, 30.0, 8.0, 15.0, 18.0, 22.5 | 0.33, 0.36, 0.37, 0.36, 0.41, 0.36, 0.36, 0.41, 0.36, 0.36, 0.33, 0.36, 0.36 | 0.29, 0.29, 0.28, 0.29, 0.26, 0.28, 0.29, 0.26, 0.29, 0.29, 0.29, 0.29, 0.28 |  |  |  | 35 | 9 |  |  | Conditioned area | 1 | 96.2 | Natural gas | AFUE | Fuel-fired air distribution heater |  | Garage or open crawl space | 1 | 0.93 | Natural gas | Instant water heater | - | Air conditioner | 13 | SEER | 401 | 74.3 | 63 | CFM @ 50 Pascals | 100.0, 30.0, 70.0 | Conditioned space, Conditioned space, Attic, exposed | 8.0, 8.0, 8.0 |  |  | 3.54 | ACH @ 50 Pascals | Supply Only | 100 | 222.0942 | 134.2554 | 558.782 | 79.2017 | - | 22.6676 | 1.9071 | 7.9202 | - | 9.2958 | 21.022 | 9.0732 | 210.71 | 40.09 | 71.86 | 988.33
Saint Helens | OR | 97051 | Portland-Vancouver-Hillsboro, OR-WA | Columbia | Portland Metro - 3 | 4C | Columbia River PUD | NW Natural Gas | 137223 | 2020 | 2017 ORSC - Updated | No | No | No Solar | No |  |  |  |  | 07/29/2021 | 63 | 81 | 107 | 21% | 2.7 | 3.7 | 4.7 | 735.74 | 61.31 | 2061 | 18833 | 2 | 3 | Single-family detached | No | Enclosed crawl space | 824.0, 465.0, 12.0 | 30.0, 59.0, 59.0 | [7 empty] | 101.900002, 38.099998 | 0.0, 0.0 | 21.0, 21.0 | Between conditioned space and ambient, Between conditioned space and garage | 346.5, 2137.699951 | 0.0, 0.0 | 23.0, 23.0 |  | 25.0, 25.0, 8.0, 6.0, 48.0, 4.0, 4.0, 15.0, 15.0, 22.5, 20.0, 8.0, 20.0, 22.5, 22.5, 20.0, 4.4 | 0.34, 0.34, 0.34, 0.33, 0.34, 0.33, 0.33, 0.3, 0.3, 0.35, 0.34, 0.34, 0.34, 0.34, 0.34, 0.35, 0.33 | 0.3, 0.3, 0.3, 0.29, 0.3, 0.29, 0.29, 0.3, 0.3, 0.29, 0.3, 0.3, 0.3, 0.3, 0.3, 0.29, 0.29 |  |  |  | 35 | 9 |  |  | Conditioned area | 1 | 96.2 | Natural gas | AFUE | Fuel-fired air distribution heater |  | Garage or open crawl space | 1 | 0.93 | Natural gas | Instant water heater | - | Air conditioner | 13 | SEER | 417.4 | 77.3 | 61 | CFM @ 50 Pascals | 100.0, 80.0, 20.0 | Conditioned space, Conditioned space, Attic, exposed | 8.0, 8.0, 8.0 |  |  | 3.69 | ACH @ 50 Pascals | Supply Only | 100 | 232.617 | 138.8139 | 662.9177 | 78.667 | - | 23.7355 | 2.2625 | 7.8667 | - | 9.2928 | 21.022 | 9.0732 | 220.57 | 47.56 | 71.38 | 1011.74
Saint Helens | OR | 97051 | Portland-Vancouver-Hillsboro, OR-WA | Columbia | Portland Metro - 3 | 4C | Columbia River PUD | NW Natural Gas | 137336 | 2020 | 2017 ORSC - Updated | No | No | No Solar | No |  |  |  |  | 07/29/2021 | 61 | 81 | 107 | 24% | 2.6 | 3.8 | 4.7 | 720.28 | 60.02 | 2061 | 18833 | 2 | 3 | Single-family detached | No | Enclosed crawl space | 824.0, 465.0, 12.0 | 30.0, 59.0, 59.0 | [7 empty] | 101.900002, 38.099998 | 0.0, 0.0 | 21.0, 21.0 | Between conditioned space and ambient, Between conditioned space and garage | 346.5, 2137.699951 | 0.0, 0.0 | 23.0, 23.0 |  | 25.0, 25.0, 8.0, 6.0, 48.0, 4.0, 4.0, 15.0, 15.0, 22.5, 20.0, 8.0, 20.0, 22.5, 22.5, 20.0, 4.4 | 0.36, 0.36, 0.36, 0.36, 0.22, 0.37, 0.37, 0.33, 0.33, 0.41, 0.36, 0.36, 0.36, 0.36, 0.36, 0.4, 0.37 | 0.29, 0.29, 0.29, 0.26, 0.28, 0.26, 0.26, 0.29, 0.29, 0.26, 0.29, 0.29, 0.28, 0.29, 0.29, 0.26, 0.26 |  |  |  | 35 | 9 |  |  | Conditioned area | 1 | 96.2 | Natural gas | AFUE | Fuel-fired air distribution heater |  | Garage or open crawl space | 1 | 0.93 | Natural gas | Instant water heater | - | Air conditioner | 13 | SEER | 417.4 | 77.3 | 58 | CFM @ 50 Pascals | 100.0, 80.0, 20.0 | Conditioned space, Conditioned space, Attic, exposed | 8.0, 8.0, 8.0 |  |  | 2.27 | ACH @ 50 Pascals | Supply Only | 100 | 214.1525 | 131.7661 | 687.5182 | 78.667 | - | 21.865 | 2.3465 | 7.8667 | - | 9.3 | 21.022 | 9.0732 | 203.35 | 49.33 | 71.38 | 996.28
Saint Helens | OR | 97051 | Portland-Vancouver-Hillsboro, OR-WA | Columbia | Portland Metro - 3 | 4C | Columbia River PUD | NW Natural Gas | 137243 | 2020 | 2017 ORSC - Updated | No | No | No Solar | No |  |  |  |  | 07/29/2021 | 70 | 89 | 114 | 22% | 3 | 4.1 | 5 | 823.35 | 68.61 | 2268 | 20750 | 2 | 5 | Single-family detached | No | Enclosed crawl space | 943.0, 343.0, 11.0 | 30.0, 59.0, 59.0 | [7 empty] | 35.299999, 114.400002 | 0.0, 0.0 | 21.0, 21.0 | Between conditioned space and garage, Between conditioned space and ambient | 27.0, 2289.300049, 320.899994 | 5.0, 0.0, 0.0 | 21.0, 23.0, 23.0 |  | 16.0, 6.0, 25.0, 6.0, 15.0, 22.5, 16.0, 6.0, 64.0, 6.0, 15.0, 20.0, 20.0, 25.0, 5.0, 20.0, 22.5, 6.0, 25.0, 6.0, 3.0 | 0.3, 0.3, 0.3, 0.3, 0.3, 0.3, 0.3, 0.22, 0.3, 0.3, 0.3, 0.3, 0.3, 0.3, 0.3, 0.3, 0.3, 0.3, 0.3, 0.3, 0.3 | 0.3, 0.3, 0.3, 0.3, 0.3, 0.3, 0.3, 0.28, 0.3, 0.3, 0.3, 0.3, 0.3, 0.3, 0.3, 0.3, 0.3, 0.3, 0.3, 0.3, 0.3 |  |  |  | 35 | 9 |  |  | Conditioned area | 1 | 96.2 | Natural gas | AFUE | Fuel-fired air distribution heater |  | Garage or open crawl space | 1 | 0.93 | Natural gas | Instant water heater | - | Air conditioner | 13 | SEER | 459.3 | 85.1 | 59 | CFM @ 50 Pascals | 100.0, 25.0, 50.0, 25.0 | Conditioned space, Conditioned space, Attic, exposed, Attic, under insulation | 8.0, 8.0, 8.0, 8.0 |  |  | 2.43 | ACH @ 50 Pascals | Supply Only | 100 | 232.4467 | 149.0478 | 738.3114 | 112.7236 | - | 23.7534 | 2.5198 | 11.2724 | - | 9.3102 | 21.022 | 9.0732 | 221.15 | 52.97 | 102.28 | 1099.35
Woodburn | OR | 97071 | Salem, OR | Marion | Mid-Willamette - 4 | 4C | Portland General Electric | NW Natural Gas | 137345 | 2020 | 2017 ORSC - Updated | No | No | No Solar | No |  |  |  |  | 07/29/2021 | 52 | 66 | 105 | 19% | 5.1 | 6.5 | 9.4 | 989.89 | 82.49 | 1999 | 18514 | 2 | 3 | Single-family detached | No | Enclosed crawl space | 256.0, 895.0 | 38.0, 30.0 | [7 empty] | 103.5, 30.5 | 0.0, 0.0 | 21.0, 21.0 | Between conditioned space and ambient, Between conditioned space and garage | 277.0, 2039.400024, 35.099998 | 0.0, 0.0, 5.0 | 21.0, 21.0, 21.0 |  | 6.0, 20.0, 7.5, 41.0, 6.0, 6.0, 6.0, 24.0, 3.0, 15.8, 17.299999, 6.0, 31.5, 24.0, 49.5 | 0.3, 0.3, 0.3, 0.3, 0.3, 0.3, 0.3, 0.27, 0.3, 0.3, 0.3, 0.3, 0.3, 0.27, 0.3 | 0.31, 0.3, 0.3, 0.3, 0.31, 0.31, 0.31, 0.3, 0.3, 0.3, 0.3, 0.31, 0.31, 0.3, 0.29 |  |  |  | 30 | 9 |  |  | Vented Attic | 1 | 96.2 | Natural gas | AFUE | Fuel-fired air distribution heater |  | Garage or open crawl space | 1 | 2.9 | Electric | Heat pump | 65 | - | - | - | 404.8 | 75 | 64 | CFM @ 50 Pascals | 60.0, 20.0, 30.0, 60.0, 10.0, 20.0 | Conditioned space, Conditioned space, Attic, exposed, Attic, exposed, Attic, under insulation, Attic, under insulation | 8.0, 8.0, 8.0, 8.0, 8.0, 8.0 |  |  | 2.79 | ACH @ 50 Pascals | Supply Only | 100 | 257.9809 | 151.1809 | - | - | 855.3473 | 26.3141 | - | 2.9193 | - | 9.5394 | - | 33.8854 | 251.02 | - | 98.92 | 1230.13
Woodburn | OR | 97071 | Salem, OR | Marion | Mid-Willamette - 4 | 4C | Portland General Electric | NW Natural Gas | 137346 | 2020 | 2017 ORSC - Updated | No | No | No Solar | No |  |  |  |  | 07/29/2021 | 52 | 66 | 105 | 19% | 5.1 | 6.5 | 9.4 | 989.34 | 82.44 | 1999 | 18514 | 2 | 3 | Single-family detached | No | Enclosed crawl space | 256.0, 895.0 | 38.0, 30.0 | [7 empty] | 103.5, 30.5 | 0.0, 0.0 | 21.0, 21.0 | Between conditioned space and ambient, Between conditioned space and garage | 277.0, 2039.400024, 35.099998 | 0.0, 0.0, 5.0 | 21.0, 21.0, 21.0 |  | 6.0, 20.0, 7.5, 41.0, 6.0, 6.0, 6.0, 24.0, 3.0, 15.8, 17.299999, 6.0, 31.5, 24.0, 49.5 | 0.3, 0.3, 0.3, 0.3, 0.3, 0.3, 0.3, 0.3, 0.3, 0.3, 0.3, 0.3, 0.3, 0.3, 0.3 | 0.3, 0.3, 0.3, 0.3, 0.3, 0.3, 0.3, 0.3, 0.3, 0.3, 0.3, 0.3, 0.3, 0.3, 0.3 |  |  |  | 30 | 9 |  |  | Vented Attic | 1 | 96.2 | Natural gas | AFUE | Fuel-fired air distribution heater |  | Garage or open crawl space | 1 | 2.9 | Electric | Heat pump | 65 | - | - | - | 404.8 | 75 | 51 | CFM @ 50 Pascals | 60.0, 20.0, 30.0, 60.0, 10.0, 20.0 | Conditioned space, Conditioned space, Attic, exposed, Attic, exposed, Attic, under insulation, Attic, under insulation | 8.0, 8.0, 8.0, 8.0, 8.0, 8.0 |  |  | 3.07 | ACH @ 50 Pascals | Supply Only | 100 | 257.9456 | 146.6862 | - | - | 855.3473 | 26.2952 | - | 2.9193 | - | 9.5253 | - | 33.8854 | 250.47 | - | 98.92 | 1229.58
Woodburn | OR | 97071 | Salem, OR | Marion | Mid-Willamette - 4 | 4C | Portland General Electric | NW Natural Gas | 137365 | 2020 | 2017 ORSC - Updated | No | No | No Solar | No |  |  |  |  | 07/29/2021 | 51 | 66 | 98 | 18% | 5.3 | 6.7 | 8.8 | 1030.2 | 85.85 | 1768 | 15953 | 2 | 4 | Single-family detached | No | Enclosed crawl space | 292.0, 742.0, 50.0 | 38.0, 30.0, 38.0 | [7 empty] | 21.799999, 92.800003 | 0.0, 0.0 | 21.0, 21.0 | Between conditioned space and garage, Between conditioned space and ambient | 198.600006, 1954.900024, 21.5 | 0.0, 0.0, 5.0 | 21.0, 21.0, 21.0 |  | 15.0, 5.0, 12.8, 15.0, 9.0, 15.0, 9.0, 9.0, 22.5, 41.0, 22.5, 15.0, 3.0, 15.0, 9.0 | 0.31, 0.31, 0.31, 0.31, 0.31, 0.31, 0.31, 0.31, 0.27, 0.3, 0.27, 0.31, 0.31, 0.31, 0.31 | 0.3, 0.3, 0.3, 0.3, 0.3, 0.3, 0.3, 0.3, 0.3, 0.3, 0.3, 0.3, 0.3, 0.3, 0.3 |  |  |  | 30 | 9 |  |  | Vented Attic | 1 | 96.2 | Natural gas | AFUE | Fuel-fired air distribution heater |  | Garage or open crawl space | 1 | 2.9 | Electric | Heat pump | 65 | Air conditioner | 13 | SEER | 358 | 66.3 | 65 | CFM @ 50 Pascals | 50.0, 40.0, 80.0, 10.0, 20.0 | Conditioned space, Attic, exposed, Attic, exposed, Attic, under insulation, Attic, under insulation | 8.0, 8.0, 8.0, 8.0, 8.0 |  |  | 3.19 | ACH @ 50 Pascals | Supply Only | 100 | 227.2058 | 157.2658 | 719.8994 | - | 997.0172 | 23.2573 | 2.457 | 3.4028 | - | 9.6253 | 33.8136 | 33.8855 | 223.86 | 83.08 | 115.31 | 1270.44
Woodburn | OR | 97071 | Salem, OR | Marion | Mid-Willamette - 4 | 4C | Portland General Electric | NW Natural Gas | 137462 | 2020 | 2017 ORSC - Updated | No | No | No Solar | No |  |  |  |  | 07/29/2021 | 49 | 63 | 98 | 18% | 4.9 | 6.3 | 8.8 | 953.4 | 79.45 | 1768 | 15953 | 2 | 4 | Single-family detached | No | Enclosed crawl space | 292.0, 742.0, 50.0 | 38.0, 30.0, 38.0 | [7 empty] | 21.799999, 92.800003 | 0.0, 0.0 | 21.0, 21.0 | Between conditioned space and garage, Between conditioned space and ambient | 198.600006, 1954.900024, 21.5 | 0.0, 0.0, 5.0 | 21.0, 21.0, 21.0 |  | 15.0, 5.0, 12.8, 15.0, 9.0, 15.0, 9.0, 9.0, 22.5, 41.0, 22.5, 15.0, 3.0, 15.0, 9.0 | 0.31, 0.3, 0.31, 0.31, 0.31, 0.31, 0.28, 0.28, 0.27, 0.3, 0.27, 0.31, 0.31, 0.31, 0.28 | 0.3, 0.3, 0.3, 0.3, 0.3, 0.3, 0.3, 0.3, 0.3, 0.3, 0.3, 0.3, 0.3, 0.3, 0.3 |  |  |  | 30 | 9 |  |  | Vented Attic | 1 | 96.2 | Natural gas | AFUE | Fuel-fired air distribution heater |  | Garage or open crawl space | 1 | 2.9 | Electric | Heat pump | 65 | - | - | - | 358 | 66.3 | 61 | CFM @ 50 Pascals | 50.0, 40.0, 80.0, 10.0, 20.0 | Conditioned space, Attic, exposed, Attic, exposed, Attic, under insulation, Attic, under insulation | 8.0, 8.0, 8.0, 8.0, 8.0 |  |  | 3.82 | ACH @ 50 Pascals | Supply Only | 100 | 234.1817 | 156.9853 | - | - | 997.0172 | 23.954 | - | 3.4028 | - | 9.6077 | - | 33.8855 | 230.14 | - | 115.31 | 1193.64
Hood River | OR | 97031 | - | Hood River | Columbia Basin - 7 | 5B | Pacific Power | NW Natural Gas | 134274 | 2020 | 2017 ORSC - Updated | No | No | No Solar | No |  |  |  |  | 07/29/2021 | 91 | 134 | 167 | 29% | 7.1 | 10.2 | 14.3 | 1232.25 | 102.69 | 2986 | 29726 | 2 | 3 | Single-family detached | No | Enclosed crawl space | 1696.0, 32.0 | 38.0, 38.0 | [7 empty] | 142.699997, 33.299999, 142.699997, 33.299999 | 0.0, 0.0, 0.0, 0.0 | 19.0, 19.0, 24.0, 24.0 | Between enclosed crawl and ambient, Between enclosed crawl and garage, Between conditioned space and ambient, Between conditioned space and garage | 2407.699951, 303.0 | 0.0, 0.0 | 24.0, 24.0 |  | 12.0, 112.0, 18.0, 20.0, 16.0, 16.0, 22.0, 27.5, 8.0, 20.0, 18.0, 134.399994, 18.0, 16.0, 16.0 | 0.22, 0.24, 0.24, 0.27, 0.27, 0.31, 0.27, 0.27, 0.27, 0.27, 0.24, 0.24, 0.24, 0.27, 0.27 | 0.34, 0.23, 0.23, 0.27, 0.27, 0.26, 0.27, 0.27, 0.27, 0.27, 0.23, 0.23, 0.23, 0.27, 0.27 |  |  |  | 0.0, 36.5 | 38.0, 12.5 |  |  | Conditioned area | 1 | 8.5 | Electric | HSPF | Air-source heat pump |  | Conditioned area | 1 | 3.15 | Electric | Heat pump | 66 | Air-source heat pump | 14.5 | SEER | 604.665 | 223.95 | 39 | CFM @ 50 Pascals | 100.0, 100.0 | Conditioned space, Conditioned space | 0.0, 0.0 |  |  | 2.1 | ACH @ 50 Pascals | Supply Only | 100 | - | 5726.2266 | 448.7772 | - | 773.8574 | 19.5434 | 1.5317 | 2.6412 | - | 28.0265 | 26.2848 | 27.2208 | 547.73 | 40.26 | 71.89 | 1358.25
Corvallis | OR | 97333 | Corvallis, OR | Benton | Southern Willamette - 5 | 4C | Pacific Power | NW Natural Gas | 137255 | 2020 | 2017 ORSC - Updated | No | No | No Solar | No |  |  |  |  | 07/29/2021 | 73 | 100 | 129 | 26% | 6.3 | 8 | 11.5 | 928.86 | 77.4 | 2768 | 27720 | 2 | 4 | Single-family detached | No | Enclosed crawl space | 1214.0, 497.0 | 38.0, 59.0 | [7 empty] | 43.299999, 126.800003 | 0.0, 0.0 | 21.0, 21.0 | Between conditioned space and garage, Between conditioned space and ambient | 79.0, 2796.800049 | 5.0, 0.0 | 21.0, 23.0 |  | 10.7, 20.700001, 22.200001, 37.099998, 47.299999, 22.200001, 24.700001, 12.9, 13.3, 13.3, 20.700001, 8.2, 15.8, 8.2, 10.7, 4.2, 8.7, 6.3, 30.799999, 22.200001, 38.299999 | 0.3, 0.3, 0.3, 0.31, 0.31, 0.31, 0.3, 0.32, 0.27, 0.27, 0.3, 0.27, 0.27, 0.27, 0.27, 0.31, 0.3, 0.32, 0.3, 0.3, 0.3 | 0.3, 0.3, 0.3, 0.3, 0.3, 0.3, 0.29, 0.28, 0.29, 0.29, 0.3, 0.29, 0.29, 0.29, 0.29, 0.3, 0.3, 0.28, 0.3, 0.3, 0.27 |  |  |  | 35 | 9 |  |  | Conditioned area | 1 | 96 | Natural gas | AFUE | Fuel-fired air distribution heater |  | Garage or open crawl space | 1 | 0.93 | Natural gas | Instant water heater | - | - | - | - | 560.5 | 103.8 | 61 | CFM @ 50 Pascals | 100.0, 90.0, 10.0 | Conditioned space, Conditioned space, Attic, exposed | 8.0, 8.0, 8.0 |  |  | 2.4 | ACH @ 50 Pascals | Exhaust Only | 100 | 318.5656 | 105.8288 | - | 94.0555 | - | 32.2178 | - | 9.4056 | - | 9.2471 | - | 9.0732 | 297.92 | - | 85.34 | 1150.86
Corvallis | OR | 97333 | Corvallis, OR | Benton | Southern Willamette - 5 | 4C | Pacific Power | NW Natural Gas | 137244 | 2020 | 2017 ORSC - Updated | No | No | No Solar | No |  |  |  |  | 07/29/2021 | 55 | 76 | 97 | 27% | 4.8 | 6.1 | 8.7 | 681.35 | 56.78 | 1715 | 15650 | 2 | 3 | Duplex, single unit | No | Enclosed crawl space | 736.0, 398.0 | 38.0, 59.0 | [7 empty] | 34.700001, 18.700001, 85.599998 | 0.0, 0.0, 0.0 | 21.0, 21.0, 21.0 | Between conditioned space and garage, Between cond and another cond unit (adiabatic), Between conditioned space and ambient | 363.200012, 469.600006, 319.200012, 1292.599976 | 5.0, 0.0, 0.0, 0.0 | 21.0, 23.0, 23.0, 23.0 |  | 15.0, 7.0, 14.0, 3.0, 10.0, 30.0, 16.299999, 3.0, 16.299999, 7.0, 4.0, 22.700001, 16.299999, 14.0, 9.8, 20.0, 16.299999, 8.8, 4.5, 8.0, 4.5, 8.0 | 0.24, 0.25, 0.26, 0.28, 0.23, 0.23, 0.24, 0.28, 0.24, 0.25, 0.26, 0.24, 0.24, 0.28, 0.25, 0.23, 0.24, 0.26, 0.28, 0.28, 0.28, 0.28 | 0.25, 0.22, 0.24, 0.21, 0.25, 0.25, 0.25, 0.21, 0.25, 0.22, 0.24, 0.25, 0.25, 0.21, 0.22, 0.25, 0.25, 0.24, 0.21, 0.21, 0.21, 0.21 |  |  |  | 35 | 9 |  |  | Conditioned area | 1 | 96 | Natural gas | AFUE | Fuel-fired air distribution heater |  | Garage or open crawl space | 1 | 0.93 | Natural gas | Instant water heater | - | - | - | - | 347.3 | 64.3 | 46 | CFM @ 50 Pascals | 100.0, 100.0 | Conditioned space, Conditioned space | 8.0, 8.0 |  |  | 2.68 | ACH @ 50 Pascals | Exhaust Only | 100 | 198.3528 | 67.2466 | - | 79.5999 | - | 20.0648 | - | 7.96 | - | 9.251 | - | 9.0732 | 185.62 | - | 72.22 | 903.35
Hillsboro | OR | 97123 | Portland-Vancouver-Hillsboro, OR-WA | Washington | Portland Metro - 3 | 4C | Portland General Electric | NW Natural Gas | 132406 | 2020 | 2017 ORSC - Updated | No | Yes | No Solar | No |  |  |  |  | 07/29/2021 | 71 | 92 | 124 | 23% | 6.3 | 7.6 | 11 | 1094.12 | 91.18 | 2586 | 23183 | 2 | 4 | Single-family detached | No | Enclosed crawl space | 1295.0, 69.0, 22.0 | 38.0, 59.0, 59.0 | [7 empty] | 102.0, 38.0 | 0.0, 0.0 | 21.0, 21.0 | Between conditioned space and ambient, Between conditioned space and garage | 2520.0, 414.0 | 0.0, 0.0 | 23.0, 23.0 |  | 100.75, 154.0, 100.778, 93.0 | 0.27, 0.27, 0.27, 0.27 | 0.27, 0.27, 0.27, 0.27 |  |  |  | 35 | 9 |  |  | Garage or open crawl space | 1 | 96.2 | Natural gas | AFUE | Fuel-fired air distribution heater |  | Garage or open crawl space | 1 | 0.93 | Natural gas | Instant water heater | - | - | - | - | 523.665 | 96.975 | 80 | CFM @ 50 Pascals | 95.0, 95.0, 5.0, 5.0 | Conditioned space, Conditioned space, Attic, exposed, Attic, exposed | 0.0, 0.0, 8.0, 8.0 |  |  | 2.48 | ACH @ 50 Pascals | Supply Only | 100 | 272.9055 | 162.1705 | - | 94.7752 | - | 27.844 | - | 9.4775 | - | 9.5461 | - | 9.0732 | 265.8 | - | 85.99 | 1334.36
Portland | OR | 97206 | Portland-Vancouver-Hillsboro, OR-WA | Multnomah | Portland Metro - 3 | 4C | Portland General Electric | NW Natural Gas | 136815 | 2020 | 2017 ORSC - Updated | No | Yes | No Solar | No |  |  |  |  | 07/29/2021 | 58 | 73 | 87 | 20% | 4.8 | 5.7 | 7.8 | 785.72 | 65.48 | 1398 | 13108 | 2 | 3 | Single-family detached | No | Enclosed crawl space | 82.0, 705.0 | 50.0, 38.0 | [7 empty] | 149 | - | 21 | Between conditioned space and ambient | 1287.0, 1192.0, 28.0 | 0.0, 0.0, 0.0 | 23.0, 23.0, 23.0 |  | 36.0, 3.0, 41.0, 58.0, 80.0, 35.0, 30.0, 31.0, 24.0, 25.0, 30.0 | 0.4, 0.4, 0.4, 0.4, 0.4, 0.4, 0.4, 0.4, 0.4, 0.4, 0.4 | 0.26, 0.26, 0.26, 0.26, 0.26, 0.26, 0.26, 0.26, 0.26, 0.26, 0.26 |  |  |  | 35.0, 35.0, 19.0 | 9.0, 9.0, 12.3 |  |  | Conditioned area | 1 | 96.2 | Natural gas | AFUE | Fuel-fired air distribution heater |  | Conditioned area | 1 | 0.65 | Natural gas | Conventional | 40 | - | - | - | 283.095 | 52.425 | 20 | CFM @ 50 Pascals | 100.0, 100.0 | Conditioned space, Conditioned space | 0.0, 0.0 |  |  | 3.52 | ACH @ 50 Pascals | Exhaust Only | 100 | 196.8988 | 153.0289 | - | 120.9058 | - | 20.2122 | - | 12.0906 | - | 9.6937 | - | 9.0732 | 195.93 | - | 109.7 | 1025.96
Hillsboro | OR | 97123 | Portland-Vancouver-Hillsboro, OR-WA | Washington | Portland Metro - 3 | 4C | Portland General Electric | NW Natural Gas | 137347 | 2020 | 2017 ORSC - Updated | No | No | No Solar | No |  |  |  |  | 07/29/2021 | 75 | 96 | 126 | 22% | 6.9 | 8.2 | 11.2 | 1207.84 | 100.65 | 2664 | 26174 | 2 | 4 | Single-family detached | No | Enclosed crawl space | 370.0, 1174.0, 30.0 | 59.0, 30.0, 59.0 | [7 empty] | 24.200001, 119.400002 | 0.0, 0.0 | 21.0, 21.0 | Between conditioned space and garage, Between conditioned space and ambient | 220.600006, 2474.399902, 28.200001 | 0.0, 0.0, 5.0 | 23.0, 23.0, 21.0 |  | 9.3, 48.0, 9.3, 18.0, 18.0, 10.0, 10.0, 18.0, 11.0, 7.0, 6.3, 7.0, 11.7, 7.0, 15.0, 11.7, 6.1, 15.0, 15.0, 6.3, 11.7, 15.0, 15.0, 22.5, 0.1, 6.2, 9.3, 7.3, 11.7, 11.7, 6.3, 15.0, 15.0, 9.3, 9.3, 15.0, 15.0 | 0.33, 0.3, 0.33, 0.33, 0.3, 0.33, 0.3, 0.3, 0.3, 0.3, 0.3, 0.33, 0.3, 0.3, 0.3, 0.3, 0.33, 0.3, 0.3, 0.33, 0.3, 0.3, 0.3, 0.3, 0.33, 0.33, 0.33, 0.33, 0.3, 0.3, 0.33, 0.33, 0.33, 0.33, 0.33, 0.33, 0.33 | 0.29, 0.3, 0.29, 0.29, 0.3, 0.29, 0.3, 0.3, 0.3, 0.3, 0.3, 0.29, 0.3, 0.3, 0.3, 0.3, 0.29, 0.3, 0.3, 0.29, 0.3, 0.3, 0.3, 0.3, 0.29, 0.29, 0.29, 0.29, 0.3, 0.3, 0.29, 0.29, 0.29, 0.29, 0.29, 0.29, 0.29 |  |  |  | 35 | 9 |  |  | Conditioned area | 1 | 96.2 | Natural gas | AFUE | Fuel-fired air distribution heater |  | Garage or open crawl space | 1 | 0.93 | Natural gas | Instant water heater | - | Air conditioner | 14 | SEER | 539.5 | 99.9 | 67 | CFM @ 50 Pascals | 100.0, 90.0, 10.0 | Conditioned space, Conditioned space, Attic, exposed | 8.0, 8.0, 8.0 |  |  | 3.12 | ACH @ 50 Pascals | Supply Only | 100 | 283.3326 | 157.0282 | 807.1897 | 96.4734 | - | 28.8692 | 2.7549 | 9.6473 | - | 9.5135 | 33.8135 | 9.0732 | 274.65 | 93.15 | 87.53 | 1448.08
Hillsboro | OR | 97123 | Portland-Vancouver-Hillsboro, OR-WA | Washington | Portland Metro - 3 | 4C | Portland General Electric | NW Natural Gas | 137467 | 2020 | 2017 ORSC - Updated | No | No | No Solar | No |  |  |  |  | 07/29/2021 | 75 | 97 | 126 | 22% | 6.9 | 8.3 | 11.2 | 1211.21 | 100.93 | 2664 | 26174 | 2 | 4 | Single-family detached | No | Enclosed crawl space | 370.0, 1174.0, 30.0 | 59.0, 30.0, 59.0 | [7 empty] | 24.200001, 119.400002 | 0.0, 0.0 | 21.0, 21.0 | Between conditioned space and garage, Between conditioned space and ambient | 220.600006, 2474.399902, 28.200001 | 0.0, 0.0, 5.0 | 23.0, 23.0, 21.0 |  | 9.3, 48.0, 9.3, 18.0, 18.0, 10.0, 10.0, 18.0, 11.0, 7.0, 6.3, 7.0, 11.7, 7.0, 15.0, 11.7, 6.1, 15.0, 15.0, 6.3, 11.7, 15.0, 15.0, 22.5, 0.1, 6.2, 9.3, 7.3, 11.7, 11.7, 6.3, 15.0, 15.0, 9.3, 9.3, 9.3, 15.0, 15.0 | 0.33, 0.3, 0.33, 0.33, 0.3, 0.33, 0.3, 0.3, 0.3, 0.3, 0.3, 0.33, 0.3, 0.3, 0.3, 0.3, 0.33, 0.3, 0.3, 0.33, 0.3, 0.3, 0.3, 0.3, 0.33, 0.33, 0.33, 0.33, 0.3, 0.3, 0.3, 0.3, 0.3, 0.3, 0.3, 0.3, 0.3, 0.3 | 0.29, 0.3, 0.29, 0.29, 0.3, 0.29, 0.3, 0.3, 0.3, 0.3, 0.3, 0.29, 0.3, 0.3, 0.3, 0.3, 0.29, 0.3, 0.3, 0.29, 0.3, 0.3, 0.3, 0.3, 0.29, 0.29, 0.29, 0.29, 0.3, 0.3, 0.28, 0.28, 0.28, 0.3, 0.28, 0.3, 0.28, 0.3 |  |  |  | 35 | 9 |  |  | Conditioned area | 1 | 96.2 | Natural gas | AFUE | Fuel-fired air distribution heater |  | Garage or open crawl space | 1 | 0.93 | Natural gas | Instant water heater | - | Air conditioner | 14 | SEER | 539.5 | 99.9 | 66 | CFM @ 50 Pascals | 100.0, 90.0, 10.0 | Conditioned space, Conditioned space, Attic, exposed | 8.0, 8.0, 8.0 |  |  | 3.05 | ACH @ 50 Pascals | Supply Only | 100 | 285.27 | 156.8767 | 821.3192 | 96.4734 | - | 29.0624 | 2.8031 | 9.6473 | - | 9.51 | 33.8135 | 9.0732 | 276.38 | 94.78 | 87.53 | 1451.45
Forest Grove | OR | 97116 | Portland-Vancouver-Hillsboro, OR-WA | Washington | Portland Metro - 3 | 4C | Forest Grove Light & Power | NW Natural Gas | 137343 | 2020 | 2017 ORSC - Updated | No | No | No Solar | No |  |  |  |  | 07/29/2021 | 56 | 70 | 91 | 20% | 2.5 | 3.3 | 3.9 | 582.63 | 48.55 | 1529 | 14686 | 2 | 3 | Single-family detached | No | Enclosed crawl space | 383.0, 602.0, 49.0 | 59.0, 30.0, 59.0 | [7 empty] | 79.0, 37.0, 12.1 | 0.0, 0.0, 0.0 | 21.0, 21.0, 21.0 | Between conditioned space and ambient, Between conditioned space and garage, Between conditioned space and attic | 335.700012, 1873.800049, 36.299999 | 0.0, 0.0, 5.0 | 23.0, 23.0, 21.0 |  | 4.0, 20.0, 12.5, 4.0, 3.0, 6.0, 6.0, 15.0, 15.0, 15.0, 41.0, 20.0, 16.0, 16.0, 4.0 | 0.41, 0.36, 0.22, 0.41, 0.36, 0.36, 0.36, 0.36, 0.36, 0.41, 0.36, 0.36, 0.36, 0.36, 0.41 | 0.26, 0.29, 0.28, 0.26, 0.29, 0.29, 0.29, 0.29, 0.29, 0.26, 0.29, 0.29, 0.29, 0.29, 0.26 |  |  |  | 35 | 9 |  |  | Conditioned area | 1 | 96.2 | Natural gas | AFUE | Fuel-fired air distribution heater |  | Garage or open crawl space | 1 | 0.93 | Natural gas | Instant water heater | - | - | - | - | 309.6 | 57.3 | 63 | CFM @ 50 Pascals | 70.0, 70.0, 20.0, 30.0, 10.0 | Conditioned space, Conditioned space, Attic, exposed, Attic, exposed, Attic, under insulation | 8.0, 8.0, 8.0, 8.0, 8.0 |  |  | 4.11 | ACH @ 50 Pascals | Supply Only | 100 | 197.9397 | 129.6517 | - | 82.1467 | - | 20.2365 | - | 8.2147 | - | 9.2696 | - | 9.0732 | 187.58 | - | 74.53 | 963.39
Wilsonville | OR | 97070 | Portland-Vancouver-Hillsboro, OR-WA | Clackamas | Portland Metro - 3 | 4C | Portland General Electric | NW Natural Gas | 137449 | 2020 | 2017 ORSC - Updated | No | No | No Solar | Ecobee4 |  |  |  |  | 07/29/2021 | 90 | 120 | 153 | 25% | 8.3 | 10.3 | 13.5 | 1519.3 | 126.61 | 3529 | 34600 | 2 | 6 | Single-family detached | No | Enclosed crawl space | 745.0, 1563.0, 14.0 | 59.0, 30.0, 59.0 | [7 empty] | 89.300003, 18.6, 59.5 | 0.0, 0.0, 0.0 | 21.0, 21.0, 21.0 | Between conditioned space and ambient, Between conditioned space and attic, Between conditioned space and garage | 600.0, 2772.300049, 442.299988 | 0.0, 0.0, 5.0 | 23.0, 23.0, 21.0 |  | 21.0, 21.0, 35.0, 96.0, 21.700001, 4.0, 4.0, 10.0, 48.0, 30.0, 36.0, 10.8, 48.0, 8.0, 4.0, 30.0, 40.0, 30.0 | 0.31, 0.31, 0.3, 0.29, 0.3, 0.32, 0.32, 0.31, 0.29, 0.27, 0.27, 0.31, 0.3, 0.31, 0.3, 0.3, 0.3, 0.3 | 0.3, 0.3, 0.3, 0.29, 0.3, 0.29, 0.29, 0.3, 0.26, 0.29, 0.29, 0.3, 0.3, 0.3, 0.3, 0.3, 0.3, 0.3 |  |  |  | 35 | 9 |  |  | Conditioned area | 1 | 96.5 | Natural gas | AFUE | Fuel-fired air distribution heater |  | Garage or open crawl space | 1 | 0.93 | Natural gas | Instant water heater | - | Air conditioner | 14 | SEER | 714.6 | 264.7 | 68 | CFM @ 50 Pascals | 100.0, 20.0, 70.0, 10.0 | Conditioned space, Conditioned space, Attic, exposed, Attic, under insulation | 8.0, 8.0, 8.0, 8.0 |  |  | 2.59 | ACH @ 50 Pascals | Supply Only | 100 | 355.542 | 232.9868 | 1007.728 | 128.1776 | - | 36.3494 | 3.4393 | 12.8178 | - | 9.5955 | 33.8236 | 9.0732 | 348.79 | 116.33 | 116.3 | 1759.54
Wilsonville | OR | 97070 | Portland-Vancouver-Hillsboro, OR-WA | Clackamas | Portland Metro - 3 | 4C | Portland General Electric | NW Natural Gas | 137236 | 2020 | 2017 ORSC - Updated | No | No | No Solar | No |  |  |  |  | 07/29/2021 | 46 | 52 | 86 | 10% | 4.6 | 5.1 | 7.8 | 910.25 | 75.85 | 1385 | 13538 | 3 | 2 | Townhouse, inside unit | No | Slab | 276.0, 35.0 | 59.0, 59.0 | [7 empty] | 75.0, 32.5, 149.899994 | 0.0, 0.0, 0.0 | 21.0, 21.0, 21.0 | Between conditioned space and garage, Between cond and another cond unit (adiabatic), Between conditioned space and ambient | 975.200012, 572.5, 1472.900024 | 0.0, 0.0, 0.0 | 23.0, 23.0, 23.0 |  | 8.8, 12.5, 41.0, 3.1, 2.2, 16.5, 6.8, 30.0, 8.8, 16.5, 2.2 | 0.3, 0.3, 0.3, 0.3, 0.32, 0.3, 0.3, 0.3, 0.32, 0.3, 0.3 | 0.3, 0.3, 0.3, 0.3, 0.27, 0.3, 0.3, 0.3, 0.27, 0.3, 0.3 |  |  |  | 35 | 9 |  |  | Conditioned area | 1 | 96 | Natural gas | AFUE | Fuel-fired air distribution heater |  | Garage or open crawl space | 1 | 0.93 | Electric | Conventional | 50 | - | - | - | 280.5 | 103.9 | 69 | CFM @ 50 Pascals | 100.0, 90.0, 10.0 | Conditioned space, Conditioned space, Attic, exposed | 8.0, 8.0, 8.0 |  |  | 4.97 | ACH @ 50 Pascals | Supply Only | 100 | 196.242 | 150.3797 | - | - | 2027.4016 | 20.1374 | - | 6.9195 | - | 9.6849 | - | 33.8855 | 195.03 | - | 234.47 | 1150.49
Wilsonville | OR | 97070 | Portland-Vancouver-Hillsboro, OR-WA | Clackamas | Portland Metro - 3 | 4C | Portland General Electric | NW Natural Gas | 137239 | 2020 | 2017 ORSC - Updated | No | No | No Solar | No |  |  |  |  | 07/29/2021 | 54 | 60 | 95 | 10% | 5.5 | 5.9 | 8.6 | 1086.45 | 90.54 | 1675 | 14942 | 3 | 3 | Townhouse, end unit | No | Slab | 361.0, 36.0 | 59.0, 59.0 | [7 empty] | 67.300003, 32.5, 134.5 | 0.0, 0.0, 0.0 | 21.0, 21.0, 21.0 | Between conditioned space and garage, Between cond and another cond unit (adiabatic), Between conditioned space and ambient | 1826.199951, 342.5, 836.599976 | 0.0, 0.0, 0.0 | 23.0, 23.0, 23.0 |  | 15.0, 7.5, 41.0, 16.5, 16.5, 12.5, 10.0, 12.5, 30.0, 15.0, 7.5, 6.3, 12.5, 6.3, 12.5, 12.5, 8.8, 8.8, 12.5 | 0.3, 0.3, 0.3, 0.3, 0.3, 0.3, 0.3, 0.3, 0.3, 0.3, 0.3, 0.3, 0.3, 0.3, 0.3, 0.3, 0.3, 0.32, 0.32 | 0.3, 0.3, 0.3, 0.3, 0.3, 0.3, 0.3, 0.3, 0.3, 0.3, 0.3, 0.3, 0.3, 0.3, 0.3, 0.3, 0.3, 0.27, 0.27 |  |  |  | 35 | 9 |  |  | Conditioned area | 1 | 96 | Natural gas | AFUE | Fuel-fired air distribution heater |  | Garage or open crawl space | 1 | 0.93 | Electric | Conventional | 50 | - | - | - | 339.2 | 62.8 | 70 | CFM @ 50 Pascals | 100.0, 90.0, 10.0 | Conditioned space, Conditioned space, Attic, exposed | 8.0, 8.0, 8.0 |  |  | 4.76 | ACH @ 50 Pascals | Supply Only | 100 | 218.9807 | 171.8543 | - | - | 2579.657 | 22.4846 | - | 8.8043 | - | 9.6998 | - | 33.8854 | 218.1 | - | 298.34 | 1326.69
Beaverton | OR | 97007 | Portland-Vancouver-Hillsboro, OR-WA | Washington | Portland Metro - 3 | 4C | Portland General Electric | NW Natural Gas | 137357 | 2020 | 2017 ORSC - Updated | No | No | No Solar | No |  |  |  |  | 07/29/2021 | 51 | 79 | 116 | 27% | 4.7 | 6.6 | 10.1 | 994.85 | 82.9 | 1915 | 18880 | 3 | 3 | Townhouse, end unit | No | Slab | 491.0, 26.0 | 59.0, 59.0 | [7 empty] | 44.099998, 104.900002, 51.700001, 12.0 | 0.0, 0.0, 0.0, 0.0 | 21.0, 21.0, 21.0, 21.0 | Between conditioned space and garage, Between conditioned space and ambient, Between cond and another cond unit (adiabatic), Between conditioned space and attic | 401.899994, 801.400024, 1745.900024, 12.0 | 0.0, 0.0, 0.0, 5.0 | 23.0, 23.0, 23.0, 21.0 |  | 22.5, 37.5, 22.5, 21.0, 37.5, 20.0, 52.5, 15.0, 31.5, 11.3, 42.0, 15.0, 4.0, 52.5, 37.5, 21.0, 25.0, 10.5 | 0.3, 0.3, 0.32, 0.32, 0.3, 0.3, 0.3, 0.3, 0.32, 0.32, 0.3, 0.32, 0.3, 0.3, 0.3, 0.32, 0.32, 0.32 | 0.3, 0.3, 0.28, 0.28, 0.3, 0.3, 0.3, 0.3, 0.29, 0.28, 0.29, 0.29, 0.3, 0.3, 0.3, 0.28, 0.29, 0.28 |  |  |  | 35 | 9 |  |  | Garage or open crawl space | 1 | 10 | Electric | HSPF | Air-source heat pump |  | Garage or open crawl space | 1 | 2.9 | Electric | Heat pump | 50 | Air-source heat pump | 21 | SEER | 100.237999, 93.656303 | 18.5625, 17.3438 | 41.0, 41.0 | CFM @ 50 Pascals, CFM @ 50 Pascals | 95.0, 90.0, 5.0, 10.0, 10.0, 10.0, 90.0, 90.0 | Conditioned space, Conditioned space, Garage, Garage, Conditioned space, Conditioned space, Attic, exposed, Attic, exposed | 8.0, 8.0, 8.0, 8.0, 8.0, 8.0, 8.0, 8.0 |  |  | 2.28 | ACH @ 50 Pascals | Exhaust Only | 100 | - | 2380.9146 | 468.9705 | - | 805.1071 | 8.126 | 1.6006 | 2.7478 | - | 33.8133 | 33.8135 | 33.8854 | 274.77 | 54.12 | 93.11 | 1235.09
Tigard | OR | 97224 | Portland-Vancouver-Hillsboro, OR-WA | Washington | Portland Metro - 3 | 4C | Portland General Electric | NW Natural Gas | 137230 | 2020 | 2017 ORSC - Updated | No | No | No Solar | No |  |  |  |  | 07/29/2021 | 41 | 46 | 92 | 12% | 4.7 | 5.2 | 8.3 | 960.75 | 80.06 | 1554 | 14970 | 3 | 3 | Townhouse, inside unit | No | Slab | 504.0, 29.0 | 59.0, 59.0 | [7 empty] | 37.599998, 17.1, 86.099998 | 0.0, 0.0, 0.0 | 21.0, 21.0, 21.0 | Between conditioned space and ambient, Between conditioned space and garage, Between cond and another cond unit (adiabatic) | 156.600006, 1503.699951, 673.0 | 0.0, 0.0, 0.0 | 23.0, 23.0, 23.0 |  | 32.900002, 31.5, 35.0, 20.0 | 0.3, 0.3, 0.3, 0.3 | 0.3, 0.27, 0.3, 0.3 |  |  |  | 35 | 9 |  |  | Conditioned area | 1 | 95.5 | Natural gas | AFUE | Fuel-fired air distribution heater |  | Garage or open crawl space | 1 | 0.93 | Electric | Conventional | 50 | Air conditioner | 13 | SEER | 314.7 | 116.6 | 60 | CFM @ 50 Pascals | 100.0, 95.0, 5.0 | Conditioned space, Conditioned space, Attic, exposed | 8.0, 8.0, 8.0 |  |  | 3.81 | ACH @ 50 Pascals | Supply Only | 100 | 90.9826 | 136.4897 | 477.7817 | - | 2497.4573 | 9.5641 | 1.6307 | 8.5237 | - | 10.2598 | 33.8135 | 33.8855 | 98.13 | 55.14 | 288.83 | 1200.99
Tigard | OR | 97224 | Portland-Vancouver-Hillsboro, OR-WA | Washington | Portland Metro - 3 | 4C | Portland General Electric | NW Natural Gas | 137342 | 2020 | 2017 ORSC - Updated | No | No | No Solar | No |  |  |  |  | 07/29/2021 | 37 | 42 | 80 | 13% | 4.1 | 4.6 | 7.2 | 826.81 | 68.9 | 1168 | 10678 | 3 | 2 | Townhouse, inside unit | No | Slab | 506.0, 26.0 | 59.0, 59.0 | [7 empty] | 32.400002, 64.800003 | 0.0, 0.0 | 21.0, 21.0 | Between conditioned space and garage, Between conditioned space and ambient | 9.8, 258.0, 632.5, 1257.599976 | 5.0, 0.0, 0.0, 0.0 | 21.0, 23.0, 23.0, 23.0 |  | 2.9, 49.299999, 7.5, 28.0, 17.6, 17.4, 7.5, 24.0 | 0.3, 0.3, 0.3, 0.3, 0.3, 0.3, 0.3, 0.3 | 0.27, 0.28, 0.28, 0.27, 0.28, 0.3, 0.3, 0.28 |  |  |  | 35.0, 27.0, 27.0 | 9.0, 11.0, 11.0 |  |  | Conditioned area | 1 | 96 | Natural gas | AFUE | Fuel-fired air distribution heater |  | Conditioned area | 1 | 0.93 | Electric | Conventional | 50 | Air conditioner | 15 | SEER | 236.5 | 43.8 | 62 | CFM @ 50 Pascals | 100.0, 100.0 | Conditioned space, Conditioned space | 8.0, 8.0 |  |  | 4.86 | ACH @ 50 Pascals | Supply Only | 100 | 98.2595 | 85.0849 | 364.6548 | - | 2019.0969 | 10.1163 | 1.2446 | 6.8911 | - | 9.7646 | 33.8135 | 33.8854 | 98.78 | 42.08 | 233.51 | 1067.05
Tigard | OR | 97224 | Portland-Vancouver-Hillsboro, OR-WA | Washington | Portland Metro - 3 | 4C | Portland General Electric | NW Natural Gas | 137350 | 2020 | 2017 ORSC - Updated | No | No | No Solar | No |  |  |  |  | 07/29/2021 | 35 | 40 | 80 | 14% | 3.9 | 4.3 | 7.2 | 780.34 | 65.03 | 1168 | 10678 | 3 | 2 | Townhouse, inside unit | No | Slab | 506.0, 26.0 | 59.0, 59.0 | [7 empty] | 32.400002, 64.800003 | 0.0, 0.0 | 21.0, 21.0 | Between conditioned space and garage, Between conditioned space and ambient | 9.8, 258.0, 632.5, 1257.599976 | 5.0, 0.0, 0.0, 0.0 | 21.0, 23.0, 23.0, 23.0 |  | 2.9, 49.299999, 7.5, 28.0, 17.6, 17.4, 7.5, 24.0 | 0.3, 0.3, 0.3, 0.3, 0.3, 0.3, 0.3, 0.3 | 0.27, 0.28, 0.28, 0.27, 0.28, 0.3, 0.3, 0.28 |  |  |  | 35.0, 27.0, 27.0 | 9.0, 11.0, 11.0 |  |  | Conditioned area | 1 | 96 | Natural gas | AFUE | Fuel-fired air distribution heater |  | Conditioned area | 1 | 0.93 | Electric | Conventional | 50 | - | - | - | 236.5 | 43.8 | 51 | CFM @ 50 Pascals | 100.0, 100.0 | Conditioned space, Conditioned space | 8.0, 8.0 |  |  | 4.46 | ACH @ 50 Pascals | Supply Only | 100 | 93.8086 | 81.9807 | - | - | 2019.0886 | 9.6607 | - | 6.8911 | - | 9.771 | - | 33.8854 | 94.39 | - | 233.51 | 1020.58
Tigard | OR | 97224 | Portland-Vancouver-Hillsboro, OR-WA | Washington | Portland Metro - 3 | 4C | Portland General Electric | NW Natural Gas | 137353 | 2020 | 2017 ORSC - Updated | No | No | No Solar | No |  |  |  |  | 07/29/2021 | 35 | 40 | 80 | 13% | 3.9 | 4.3 | 7.2 | 783.43 | 65.29 | 1168 | 10678 | 3 | 2 | Townhouse, inside unit | No | Slab | 506.0, 26.0 | 59.0, 59.0 | [7 empty] | 32.400002, 64.800003 | 0.0, 0.0 | 21.0, 21.0 | Between conditioned space and garage, Between conditioned space and ambient | 9.8, 258.0, 632.5, 1257.599976 | 5.0, 0.0, 0.0, 0.0 | 21.0, 23.0, 23.0, 23.0 |  | 2.9, 49.299999, 7.5, 28.0, 17.6, 17.4, 7.5, 24.0 | 0.3, 0.3, 0.3, 0.3, 0.3, 0.3, 0.3, 0.3 | 0.27, 0.28, 0.28, 0.27, 0.28, 0.3, 0.3, 0.28 |  |  |  | 35.0, 27.0, 27.0 | 9.0, 11.0, 11.0 |  |  | Conditioned area | 1 | 96 | Natural gas | AFUE | Fuel-fired air distribution heater |  | Conditioned area | 1 | 0.93 | Electric | Conventional | 50 | - | - | - | 236.5 | 43.8 | 63 | CFM @ 50 Pascals | 100.0, 100.0 | Conditioned space, Conditioned space | 8.0, 8.0 |  |  | 4.7 | ACH @ 50 Pascals | Supply Only | 100 | 96.8944 | 84.5464 | - | - | 2019.0945 | 9.978 | - | 6.8911 | - | 9.7699 | - | 33.8854 | 97.48 | - | 233.51 | 1023.67
Tigard | OR | 97224 | Portland-Vancouver-Hillsboro, OR-WA | Washington | Portland Metro - 3 | 4C | Portland General Electric | NW Natural Gas | 137349 | 2020 | 2017 ORSC - Updated | No | No | No Solar | No |  |  |  |  | 07/29/2021 | 50 | 57 | 87 | 13% | 5.1 | 5.6 | 7.9 | 1015.38 | 84.61 | 1417 | 12616 | 3 | 3 | Townhouse, end unit | No | Slab | 572.0, 58.0 | 59.0, 59.0 | [7 empty] | 48.0, 96.0 | 0.0, 0.0 | 21.0, 21.0 | Between conditioned space and garage, Between conditioned space and ambient | 0.8, 1690.800049, 347.5, 628.799988 | 5.0, 0.0, 0.0, 0.0 | 21.0, 23.0, 23.0, 23.0 |  | 30.799999, 8.0, 41.0, 43.0, 6.7, 25.799999, 8.0, 25.799999, 8.0, 8.0, 5.4, 5.4, 30.799999, 6.2, 8.0, 8.0, 9.5, 15.8, 43.0 | 0.3, 0.3, 0.3, 0.3, 0.3, 0.3, 0.3, 0.3, 0.3, 0.3, 0.3, 0.3, 0.3, 0.3, 0.3, 0.3, 0.3, 0.3, 0.3 | 0.27, 0.27, 0.28, 0.27, 0.28, 0.28, 0.28, 0.28, 0.3, 0.3, 0.3, 0.3, 0.27, 0.28, 0.27, 0.28, 0.28, 0.28, 0.28 |  |  |  | 35.0, 27.0, 27.0 | 9.0, 11.0, 11.0 |  |  | Conditioned area | 1 | 96 | Natural gas | AFUE | Fuel-fired air distribution heater |  | Conditioned area | 1 | 0.93 | Electric | Conventional | 50 | - | - | - | 286.9 | 53.1 | 51 | CFM @ 50 Pascals | 100.0, 100.0 | Conditioned space, Conditioned space | 8.0, 8.0 |  |  | 4.71 | ACH @ 50 Pascals | Supply Only | 100 | 187.3769 | 135.417 | - | - | 2539.8855 | 19.1999 | - | 8.6686 | - | 9.6499 | - | 33.8854 | 185.28 | - | 293.74 | 1255.62
Tigard | OR | 97224 | Portland-Vancouver-Hillsboro, OR-WA | Washington | Portland Metro - 3 | 4C | Portland General Electric | NW Natural Gas | 137245 | 2020 | 2017 ORSC - Updated | No | No | No Solar | No |  |  |  |  | 07/29/2021 | 52 | 60 | 100 | 13% | 5.5 | 6.1 | 9 | 1083.84 | 90.32 | 1838 | 17780 | 3 | 3 | Townhouse, end unit | No | Slab | 575.0, 40.0 | 59.0, 59.0 | [7 empty] | 102.300003, 17.1, 9.9, 36.900002 | 0.0, 0.0, 0.0, 0.0 | 21.0, 21.0, 21.0, 21.0 | Between conditioned space and ambient, Between conditioned space and garage, Between conditioned space and attic, Between cond and another cond unit (adiabatic) | 251.899994, 1704.199951, 696.799988 | 0.0, 0.0, 0.0 | 23.0, 23.0, 23.0 |  | 35.0, 10.0, 10.0, 10.0, 7.5, 6.0, 24.0, 20.0, 35.0, 6.0, 10.0, 11.3, 10.0 | 0.3, 0.3, 0.3, 0.3, 0.3, 0.3, 0.3, 0.3, 0.3, 0.3, 0.3, 0.3, 0.3 | 0.3, 0.27, 0.27, 0.3, 0.27, 0.3, 0.3, 0.3, 0.3, 0.27, 0.3, 0.27, 0.3 |  |  |  | 35 | 9 |  |  | Conditioned area | 1 | 96 | Natural gas | AFUE | Fuel-fired air distribution heater |  | Garage or open crawl space | 1 | 0.93 | Electric | Conventional | 50 | Air conditioner | 13 | SEER | 372.2 | 137.9 | 60 | CFM @ 50 Pascals | 100.0, 95.0, 5.0 | Conditioned space, Conditioned space, Attic, exposed | 8.0, 8.0, 8.0 |  |  | 4.47 | ACH @ 50 Pascals | Supply Only | 100 | 189.3777 | 119.0625 | 501.6683 | - | 2472.4082 | 19.3441 | 1.7122 | 8.4383 | - | 9.574 | 33.8135 | 33.8855 | 185.2 | 57.89 | 285.93 | 1324.08
Salem | OR | 97305 | Salem, OR | Marion | Mid-Willamette - 4 | 4C | Portland General Electric | NW Natural Gas | 137221 | 2020 | 2017 ORSC - Updated | No | No | No Solar | NEST Thermostat E |  |  |  |  | 07/29/2021 | 67 | 105 | 124 | 36% | 6.2 | 8.6 | 11 | 1112.34 | 92.69 | 2604 | 24331 | 2 | 4 | Single-family detached | No | Enclosed crawl space | 1092.0, 450.0 | 66.5, 66.5 | [7 empty] | 44.400002, 127.800003 | 0.0, 0.0 | 21.0, 21.0 | Between conditioned space and garage, Between conditioned space and ambient | 51.599998, 2421.899902, 403.899994 | 5.0, 0.0, 0.0 | 21.0, 23.0, 23.0 |  | 30.0, 25.0, 25.0, 12.5, 30.0, 8.0, 12.0, 6.0, 30.0, 30.0, 30.0, 42.0, 25.0, 12.5, 6.0 | 0.3, 0.3, 0.3, 0.3, 0.3, 0.3, 0.3, 0.3, 0.3, 0.3, 0.3, 0.3, 0.3, 0.3, 0.3 | 0.3, 0.3, 0.3, 0.3, 0.3, 0.3, 0.3, 0.3, 0.3, 0.3, 0.3, 0.3, 0.3, 0.3, 0.3 |  |  |  | 47 | 12.3 |  |  | Conditioned area | 1 | 95 | Natural gas | AFUE | Fuel-fired air distribution heater |  | Garage or open crawl space | 1 | 0.93 | Natural gas | Instant water heater | - | Air conditioner | 14 | SEER | 527.3 | 97.7 | 42 | CFM @ 50 Pascals | 100.0, 80.0, 20.0 | Conditioned space, Conditioned space, Attic, exposed | 8.0, 8.0, 8.0 |  |  | 1.23 | ACH @ 50 Pascals | Balanced | 100 | 233.7897 | 194.9884 | 718.4988 | 95.5946 | - | 24.0445 | 2.4522 | 9.5595 | - | 9.7392 | 33.8136 | 9.0732 | 234.17 | 82.92 | 86.73 | 1352.58
Salem | OR | 97305 | Salem, OR | Marion | Mid-Willamette - 4 | 4C | Portland General Electric | NW Natural Gas | 137222 | 2020 | 2017 ORSC - Updated | No | No | No Solar | NEST Thermostat E |  |  |  |  | 07/29/2021 | 48 | 80 | 103 | 40% | 4.7 | 6.7 | 9.2 | 920.74 | 76.73 | 1907 | 18468 | 2 | 3 | Single-family detached | No | Enclosed crawl space | 764.0, 355.0 | 66.5, 66.5 | [7 empty] | 41.0, 97.099998 | 0.0, 0.0 | 21.0, 21.0 | Between conditioned space and garage, Between conditioned space and ambient | 61.400002, 1940.199951, 373.200012 | 5.0, 0.0, 0.0 | 21.0, 23.0, 23.0 |  | 31.0, 31.0, 30.799999, 42.099998, 25.799999, 25.799999, 25.799999, 25.799999 | 0.3, 0.3, 0.3, 0.3, 0.3, 0.3, 0.3, 0.3 | 0.3, 0.3, 0.3, 0.3, 0.3, 0.3, 0.3, 0.3 |  |  |  | 47 | 12.3 |  |  | Conditioned area | 1 | 95 | Natural gas | AFUE | Fuel-fired air distribution heater |  | Garage or open crawl space | 1 | 0.93 | Natural gas | Instant water heater | - | Air conditioner | 14 | SEER | 386.2 | 71.5 | 31 | CFM @ 50 Pascals | 100.0, 80.0, 20.0 | Conditioned space, Conditioned space, Attic, exposed | 8.0, 8.0, 8.0 |  |  | 1.24 | ACH @ 50 Pascals | Balanced | 100 | 183.3056 | 153.3614 | 589.7938 | 85.1216 | - | 18.854 | 2.0129 | 8.5122 | - | 9.7413 | 33.8136 | 9.0732 | 183.66 | 68.06 | 77.23 | 1160.98
Salem | OR | 97305 | Salem, OR | Marion | Mid-Willamette - 4 | 4C | Portland General Electric | NW Natural Gas | 137356 | 2020 | 2017 ORSC - Updated | No | No | No Solar | NEST Thermostat E |  |  |  |  | 07/29/2021 | 59 | 91 | 103 | 35% | 5.5 | 7.4 | 9.2 | 965.95 | 80.5 | 1907 | 18465 | 2 | 4 | Single-family detached | No | Enclosed crawl space | 796.0, 355.0 | 66.5, 66.5 | [7 empty] | 100.0, 39.0, 1.0 | 0.0, 0.0, 0.0 | 21.0, 21.0, 21.0 | Between conditioned space and ambient, Between conditioned space and garage, Between conditioned space and attic | 372.799988, 2018.5, 12.0 | 0.0, 0.0, 5.0 | 23.0, 23.0, 21.0 |  | 8.0, 30.0, 41.0, 30.0, 20.0, 30.0, 25.0, 8.0, 25.0, 25.0, 25.0 | 0.3, 0.3, 0.3, 0.3, 0.3, 0.3, 0.3, 0.3, 0.3, 0.3, 0.3 | 0.28, 0.3, 0.28, 0.28, 0.3, 0.3, 0.3, 0.28, 0.3, 0.3, 0.3 |  |  |  | 47 | 12.3 |  |  | Conditioned area | 1 | 95 | Natural gas | AFUE | Fuel-fired air distribution heater |  | Garage or open crawl space | 1 | 0.93 | Natural gas | Instant water heater | - | Air conditioner | 14 | SEER | 386.2 | 71.5 | 36 | CFM @ 50 Pascals | 100.0, 80.0, 20.0 | Conditioned space, Conditioned space, Attic, exposed | 8.0, 8.0, 8.0 |  |  | 1 | ACH @ 50 Pascals | Balanced | 100 | 173.8676 | 158.0009 | 692.9962 | 102.2143 | - | 17.926 | 2.3652 | 10.2214 | - | 9.7987 | 33.8136 | 9.0732 | 175.65 | 79.97 | 92.74 | 1206.19
Salem | OR | 97305 | Salem, OR | Marion | Mid-Willamette - 4 | 4C | Portland General Electric | NW Natural Gas | 137355 | 2020 | 2017 ORSC - Updated | No | No | No Solar | NEST Thermostat E |  |  |  |  | 07/29/2021 | 47 | 80 | 101 | 40% | 4.7 | 6.7 | 9 | 925.86 | 77.16 | 1849 | 17856 | 2 | 4 | Single-family detached | No | Enclosed crawl space | 739.0, 370.0, 42.0 | 66.5, 66.5, 66.5 | [7 empty] | 94.800003, 41.599998 | 0.0, 0.0 | 21.0, 21.0 | Between conditioned space and ambient, Between conditioned space and garage | 1972.699951, 378.5, 21.9 | 0.0, 0.0, 5.0 | 23.0, 23.0, 21.0 |  | 20.0, 25.0, 25.0, 41.0, 8.0, 20.0, 30.0, 30.0 | 0.3, 0.3, 0.3, 0.3, 0.3, 0.3, 0.3, 0.3 | 0.3, 0.3, 0.3, 0.3, 0.3, 0.3, 0.3, 0.3 |  |  |  | 47 | 12.3 |  |  | Conditioned area | 1 | 95 | Natural gas | AFUE | Fuel-fired air distribution heater |  | Garage or open crawl space | 1 | 0.93 | Natural gas | Instant water heater | - | Air conditioner | 14 | SEER | 374.4 | 69.3 | 39 | CFM @ 50 Pascals | 100.0, 90.0, 10.0 | Conditioned space, Conditioned space, Attic, exposed | 8.0, 8.0, 8.0 |  |  | 1.13 | ACH @ 50 Pascals | Balanced | 100 | 164.6788 | 151.8079 | 563.3528 | 92.8171 | - | 16.986 | 1.9227 | 9.2817 | - | 9.8091 | 33.8136 | 9.0732 | 166.62 | 65.01 | 84.21 | 1166.1
Salem | OR | 97305 | Salem, OR | Marion | Mid-Willamette - 4 | 4C | Portland General Electric | NW Natural Gas | 137452 | 2020 | 2017 ORSC - Updated | No | No | No Solar | NEST Thermostat E |  |  |  |  | 07/29/2021 | 46 | 78 | 101 | 41% | 4.5 | 6.4 | 9 | 862.82 | 71.9 | 1849 | 17856 | 2 | 4 | Single-family detached | No | Enclosed crawl space | 739.0, 370.0, 42.0 | 66.5, 66.5, 66.5 | [7 empty] | 94.800003, 41.599998 | 0.0, 0.0 | 21.0, 21.0 | Between conditioned space and ambient, Between conditioned space and garage | 1972.699951, 378.5, 21.9 | 0.0, 0.0, 5.0 | 23.0, 23.0, 21.0 |  | 20.0, 25.0, 25.0, 41.0, 8.0, 20.0, 30.0, 30.0 | 0.3, 0.3, 0.3, 0.3, 0.3, 0.3, 0.3, 0.3 | 0.3, 0.3, 0.3, 0.3, 0.3, 0.3, 0.3, 0.3 |  |  |  | 47 | 12.3 |  |  | Conditioned area | 1 | 95 | Natural gas | AFUE | Fuel-fired air distribution heater |  | Garage or open crawl space | 1 | 0.93 | Natural gas | Instant water heater | - | - | - | - | 374.4 | 69.3 | 34 | CFM @ 50 Pascals | 100.0, 90.0, 10.0 | Conditioned space, Conditioned space, Attic, exposed | 8.0, 8.0, 8.0 |  |  | 1.4 | ACH @ 50 Pascals | Balanced | 100 | 166.9411 | 151.1191 | - | 92.8171 | - | 17.2099 | - | 9.2817 | - | 9.7959 | - | 9.0732 | 168.59 | - | 84.21 | 1103.06
Salem | OR | 97305 | Salem, OR | Marion | Mid-Willamette - 4 | 4C | Portland General Electric | NW Natural Gas | 137456 | 2020 | 2017 ORSC - Updated | No | No | No Solar | NEST Thermostat E |  |  |  |  | 07/29/2021 | 48 | 80 | 101 | 39% | 4.8 | 6.7 | 9 | 934 | 77.83 | 1849 | 17856 | 2 | 4 | Single-family detached | No | Enclosed crawl space | 739.0, 370.0, 42.0 | 66.5, 66.5, 66.5 | [7 empty] | 94.800003, 41.599998 | 0.0, 0.0 | 21.0, 21.0 | Between conditioned space and ambient, Between conditioned space and garage | 1972.699951, 378.5, 21.9 | 0.0, 0.0, 5.0 | 23.0, 23.0, 21.0 |  | 20.0, 25.0, 25.0, 41.0, 8.0, 20.0, 30.0, 30.0 | 0.3, 0.3, 0.3, 0.3, 0.3, 0.3, 0.3, 0.3 | 0.3, 0.3, 0.3, 0.3, 0.3, 0.3, 0.3, 0.3 |  |  |  | 47 | 12.3 |  |  | Conditioned area | 1 | 95 | Natural gas | AFUE | Fuel-fired air distribution heater |  | Garage or open crawl space | 1 | 0.93 | Natural gas | Instant water heater | - | Air conditioner | 14 | SEER | 374.4 | 69.3 | 31 | CFM @ 50 Pascals | 100.0, 90.0, 10.0 | Conditioned space, Conditioned space, Attic, exposed | 8.0, 8.0, 8.0 |  |  | 1.68 | ACH @ 50 Pascals | Balanced | 100 | 171.3311 | 151.654 | 581.8182 | 92.8171 | - | 17.6507 | 1.9857 | 9.2817 | - | 9.7799 | 33.8136 | 9.0732 | 172.62 | 67.14 | 84.21 | 1174.24
Salem | OR | 97305 | Salem, OR | Marion | Mid-Willamette - 4 | 4C | Portland General Electric | NW Natural Gas | 137472 | 2020 | 2017 ORSC - Updated | No | No | No Solar | NEST Thermostat E |  |  |  |  | 07/29/2021 | 48 | 80 | 101 | 40% | 4.7 | 6.7 | 9 | 926.93 | 77.24 | 1849 | 17856 | 2 | 4 | Single-family detached | No | Enclosed crawl space | 739.0, 370.0, 42.0 | 66.5, 66.5, 66.5 | [7 empty] | 94.800003, 41.599998 | 0.0, 0.0 | 21.0, 21.0 | Between conditioned space and ambient, Between conditioned space and garage | 1972.699951, 378.5, 21.9 | 0.0, 0.0, 5.0 | 23.0, 23.0, 21.0 |  | 20.0, 25.0, 25.0, 41.0, 8.0, 20.0, 30.0, 30.0 | 0.3, 0.3, 0.3, 0.3, 0.3, 0.3, 0.3, 0.3 | 0.3, 0.3, 0.3, 0.3, 0.3, 0.3, 0.3, 0.3 |  |  |  | 47 | 12.3 |  |  | Conditioned area | 1 | 95 | Natural gas | AFUE | Fuel-fired air distribution heater |  | Garage or open crawl space | 1 | 0.93 | Natural gas | Instant water heater | - | Air conditioner | 14 | SEER | 374.4 | 69.3 | 44 | CFM @ 50 Pascals | 100.0, 90.0, 10.0 | Conditioned space, Conditioned space, Attic, exposed | 8.0, 8.0, 8.0 |  |  | 1.1 | ACH @ 50 Pascals | Balanced | 100 | 165.0383 | 154.4253 | 567.1833 | 92.8171 | - | 17.0309 | 1.9358 | 9.2817 | - | 9.8201 | 33.8136 | 9.0732 | 167.25 | 65.46 | 84.21 | 1167.17
Woodburn | OR | 97071 | Salem, OR | Marion | Mid-Willamette - 4 | 4C | Portland General Electric | NW Natural Gas | 137568 | 2020 | 2017 ORSC - Updated | No | No | No Solar | No |  |  |  |  | 08/05/2021 | 53 | 64 | 90 | 12% | 4.9 | 6 | 8.1 | 853.15 | 71.1 | 1495 | 13282 | 1 | 3 | Single-family detached | No | Enclosed crawl space | 1495 | 30 | [7 empty] | - | - | - | - | 337.600006, 1356.699951 | 0.0, 0.0 | 21.0, 21.0 |  | 25.0, 7.5, 18.0, 12.5, 38.5, 18.0, 3.0, 20.0 | 0.3, 0.3, 0.3, 0.3, 0.3, 0.3, 0.3, 0.3 | 0.3, 0.3, 0.3, 0.3, 0.3, 0.3, 0.3, 0.3 |  |  |  | 30 | 9 |  |  | Vented Attic | 1 | 96.2 | Natural gas | AFUE | Fuel-fired air distribution heater |  | Garage or open crawl space | 1 | 2.9 | Electric | Heat pump | 65 | - | - | - | 403.7 | 74.8 | 66 | CFM @ 50 Pascals | 100.0, 100.0 | Attic, exposed, Attic, exposed | 8.0, 8.0 |  |  | 3.65 | ACH @ 50 Pascals | Supply Only | 100 | 214.2983 | 164.4709 | - | - | 809.4298 | 21.9912 | - | 2.7626 | - | 9.6859 | - | 33.8854 | 213 | - | 93.61 | 1093.39
Woodburn | OR | 97071 | Salem, OR | Marion | Mid-Willamette - 4 | 4C | Portland General Electric | NW Natural Gas | 137588 | 2020 | 2017 ORSC - Updated | No | No | No Solar | No |  |  |  |  | 08/05/2021 | 42 | 54 | 90 | 17% | 4.3 | 5.5 | 8.1 | 834.71 | 69.56 | 1495 | 13282 | 1 | 3 | Single-family detached | No | Enclosed crawl space | 1495 | 30 | [7 empty] | - | - | - | - | 337.600006, 1356.699951 | 0.0, 0.0 | 23.0, 23.0 |  | 25.0, 7.5, 18.0, 12.5, 38.5, 18.0, 3.0, 20.0 | 0.3, 0.31, 0.3, 0.3, 0.3, 0.3, 0.3, 0.3 | 0.3, 0.3, 0.3, 0.3, 0.3, 0.3, 0.3, 0.3 |  |  |  | 30 | 9 |  |  | Vented Attic | 1 | 96.2 | Natural gas | AFUE | Fuel-fired air distribution heater |  | Garage or open crawl space | 1 | 2.9 | Electric | Heat pump | 65 | - | - | - | 403.7 | 74.8 | 64 | CFM @ 50 Pascals | 100.0, 100.0 | Attic, exposed, Attic, exposed | 8.0, 8.0 |  |  | 4.16 | ACH @ 50 Pascals | Supply Only | 100 | 194.6738 | 158.6145 | - | - | 809.4298 | 20.0087 | - | 2.7626 | - | 9.7238 | - | 33.8854 | 194.56 | - | 93.61 | 1074.95
Woodburn | OR | 97071 | Salem, OR | Marion | Mid-Willamette - 4 | 4C | Portland General Electric | NW Natural Gas | 137589 | 2020 | 2017 ORSC - Updated | No | No | No Solar | No |  |  |  |  | 08/05/2021 | 52 | 66 | 99 | 18% | 5.3 | 6.8 | 8.9 | 1026.84 | 85.57 | 1798 | 16882 | 1 | 4 | Single-family detached | No | Enclosed crawl space | 1798 | 30 | [7 empty] | - | - | - | - | 1543.099976, 313.5 | 0.0, 0.0 | 23.0, 23.0 |  | 18.0, 3.0, 12.5, 30.0, 25.0, 18.0, 12.5, 25.0, 13.3, 12.5, 40.0 | 0.3, 0.3, 0.31, 0.3, 0.3, 0.3, 0.31, 0.27, 0.31, 0.31, 0.3 | 0.3, 0.3, 0.3, 0.3, 0.3, 0.3, 0.3, 0.3, 0.3, 0.3, 0.3 |  |  |  | 30 | 9 |  |  | Vented Attic | 1 | 96.2 | Natural gas | AFUE | Fuel-fired air distribution heater |  | Garage or open crawl space | 1 | 2.9 | Electric | Heat pump | 65 | Air conditioner | 13 | SEER | 485.5 | 89.9 | 44 | CFM @ 50 Pascals | 100.0, 100.0 | Attic, exposed, Attic, exposed | 8.0, 8.0 |  |  | 3.61 | ACH @ 50 Pascals | Supply Only | 100 | 238.7456 | 175.7458 | 656.5076 | - | 888.5728 | 24.4744 | 2.2406 | 3.0327 | - | 9.6607 | 33.8136 | 33.8855 | 236.44 | 75.76 | 102.76 | 1267.08
Hillsboro | OR | 97123 | Portland-Vancouver-Hillsboro, OR-WA | Washington | Portland Metro - 3 | 4C | Portland General Electric | NW Natural Gas | 137446 | 2020 | 2017 ORSC - Updated | No | No | No Solar | Ecobee4 |  |  |  |  | 08/05/2021 | 63 | 79 | 100 | 20% | 5.4 | 6.5 | 9 | 939.92 | 78.33 | 1821 | 17620 | 1 | 3 | Single-family detached | No | Enclosed crawl space | 1821 | 30 | [7 empty] | - | - | - | - | 447.399994, 1642.599976, 30.700001 | 0.0, 0.0, 5.0 | 23.0, 23.0, 21.0 |  | 27.0, 30.0, 3.0, 15.0, 6.0, 15.0, 40.0, 48.0, 25.0, 9.0, 10.5, 22.5 | 0.32, 0.32, 0.32, 0.22, 0.32, 0.32, 0.32, 0.32, 0.32, 0.41, 0.41, 0.36 | 0.28, 0.28, 0.28, 0.28, 0.28, 0.28, 0.28, 0.28, 0.28, 0.26, 0.26, 0.28 |  |  |  | 35.0, 27.0 | 9.0, 11.0 |  |  | Garage or open crawl space | 1 | 96 | Natural gas | AFUE | Fuel-fired air distribution heater |  | Garage or open crawl space | 1 | 0.93 | Natural gas | Instant water heater | - | Air conditioner | 14.5 | SEER | 491.7 | 91.1 | 69 | CFM @ 50 Pascals | 30.0, 40.0, 60.0, 50.0, 10.0, 10.0 | Attic, exposed, Attic, exposed, Attic, under insulation, Attic, under insulation, Garage, Garage | 8.0, 8.0, 8.0, 8.0, 8.0, 8.0 |  |  | 4.02 | ACH @ 50 Pascals | Exhaust Only | 100 | 272.9022 | 124.0441 | 492.5832 | 78.1616 | - | 27.7136 | 1.6812 | 7.8162 | - | 9.4321 | 33.8135 | 9.0732 | 261.4 | 56.85 | 70.92 | 1180.16
Hillsboro | OR | 97123 | Portland-Vancouver-Hillsboro, OR-WA | Washington | Portland Metro - 3 | 4C | Portland General Electric | NW Natural Gas | 137361 | 2020 | 2017 ORSC - Updated | No | No | No Solar | No |  |  |  |  | 08/05/2021 | 65 | 80 | 105 | 18% | 5.4 | 6.4 | 9.4 | 909.56 | 75.8 | 1992 | 19511 | 1 | 3 | Single-family detached | No | Enclosed crawl space | 1992 | 30 | [7 empty] | - | - | - | - | 386.0, 1737.199951, 50.0 | 0.0, 0.0, 5.0 | 23.0, 23.0, 21.0 |  | 48.0, 12.0, 33.0, 21.299999, 6.0, 25.0, 20.0, 6.0, 4.5, 30.0, 24.799999, 3.0, 24.799999, 4.5, 25.0, 30.0, 12.0 | 0.3, 0.3, 0.3, 0.3, 0.3, 0.3, 0.3, 0.3, 0.3, 0.3, 0.3, 0.3, 0.3, 0.3, 0.3, 0.3, 0.3 | 0.26, 0.26, 0.26, 0.26, 0.26, 0.26, 0.28, 0.26, 0.28, 0.26, 0.26, 0.26, 0.26, 0.26, 0.26, 0.26, 0.26 |  |  |  | 35.0, 27.0 | 9.0, 11.0 |  |  | Conditioned area | 1 | 96 | Natural gas | AFUE | Fuel-fired air distribution heater |  | Garage or open crawl space | 1 | 0.94 | Natural gas | Instant water heater | - | - | - | - | 537.8 | 99.6 | 69 | CFM @ 50 Pascals | 10.0, 70.0, 90.0, 30.0 | Conditioned space, Conditioned space, Attic, exposed, Attic, exposed | 8.0, 8.0, 8.0, 8.0 |  |  | 3.06 | ACH @ 50 Pascals | Exhaust Only | 100 | 286.5792 | 157.331 | - | 78.5997 | - | 29.1949 | - | 7.86 | - | 9.5093 | - | 9.0732 | 277.62 | - | 71.32 | 1149.8
Estacada | OR | 97023 | Portland-Vancouver-Hillsboro, OR-WA | Clackamas | Portland Metro - 3 | 4C | Portland General Electric | NW Natural Gas | 137339 | 2020 | 2017 ORSC - Updated | No | No | No Solar | Ecobee4 |  |  |  |  | 08/05/2021 | 54 | 76 | 119 | 24% | 5.2 | 6.9 | 10.4 | 1150.63 | 95.89 | 2070 | 19850 | 1 | 4 | Single-family detached | No | Enclosed crawl space | 2070 | 30 | [7 empty] | - | - | - | - | 408.399994, 1516.400024, 26.299999 | 0.0, 0.0, 5.0 | 21.0, 21.0, 21.0 |  | 48.0, 20.0, 12.0, 30.0, 20.0, 3.0, 12.0, 25.0, 25.0, 25.0, 25.0, 6.0, 25.0 | 0.22, 0.36, 0.36, 0.32, 0.36, 0.36, 0.36, 0.36, 0.36, 0.36, 0.36, 0.36, 0.36 | 0.28, 0.28, 0.28, 0.28, 0.28, 0.28, 0.28, 0.28, 0.28, 0.28, 0.28, 0.28, 0.28 |  |  |  | 35.0, 27.0 | 9.0, 11.0 |  |  | Garage or open crawl space | 1 | 9.5 | Electric | HSPF | Air-source heat pump |  | Garage or open crawl space | 1 | 2.9 | Electric | Heat pump | 50 | Air-source heat pump | 15.25 | SEER | 558.9 | 103.5 | 54 | CFM @ 50 Pascals | 60.0, 60.0, 40.0, 40.0 | Conditioned space, Conditioned space, Attic, exposed, Attic, exposed | 8.0, 8.0, 8.0, 8.0 |  |  | 1.92 | ACH @ 50 Pascals | Exhaust Only | 100 | - | 2930.6084 | 533.9092 | - | 907.9601 | 10.0021 | 1.8222 | 3.0988 | - | 33.9186 | 33.8135 | 33.93 | 339.26 | 61.62 | 105.14 | 1294.87
Hillsboro | OR | 97123 | Portland-Vancouver-Hillsboro, OR-WA | Washington | Portland Metro - 3 | 4C | Portland General Electric | NW Natural Gas | 137444 | 2020 | 2017 ORSC - Updated | No | No | No Solar | Ecobee4 |  |  |  |  | 08/05/2021 | 69 | 87 | 112 | 20% | 6 | 7.1 | 10 | 1056.32 | 88.03 | 2210 | 20450 | 1 | 3 | Single-family detached | No | Enclosed crawl space | 2210 | 30 | [7 empty] | - | - | - | - | 449.200012, 1786.599976, 19.5 | 0.0, 0.0, 5.0 | 23.0, 23.0, 21.0 |  | 16.299999, 17.799999, 10.0, 33.0, 6.0, 30.0, 27.5, 40.0, 4.5, 2.7, 27.5, 22.5, 12.0, 6.0, 30.0, 16.299999, 48.0, 4.5, 15.0 | 0.36, 0.4, 0.39, 0.36, 0.32, 0.36, 0.32, 0.39, 0.4, 0.4, 0.32, 0.36, 0.32, 0.37, 0.36, 0.36, 0.32, 0.3, 0.3 | 0.28, 0.26, 0.27, 0.28, 0.28, 0.28, 0.28, 0.27, 0.27, 0.27, 0.28, 0.28, 0.28, 0.28, 0.28, 0.28, 0.28, 0.26, 0.26 |  |  |  | 35.0, 27.0 | 9.0, 11.0 |  |  | Garage or open crawl space | 1 | 96 | Natural gas | AFUE | Fuel-fired air distribution heater |  | Garage or open crawl space | 1 | 0.93 | Natural gas | Instant water heater | - | Air conditioner | 13 | SEER | 596.7 | 110.5 | 61 | CFM @ 50 Pascals | 90.0, 90.0, 10.0, 10.0 | Attic, under insulation, Attic, under insulation, Garage, Garage | 8.0, 8.0, 8.0, 8.0 |  |  | 4.37 | ACH @ 50 Pascals | Exhaust Only | 100 | 308.8571 | 157.0798 | 749.7643 | 77.036 | - | 31.4218 | 2.5589 | 7.7036 | - | 9.4763 | 33.8135 | 9.0732 | 297.76 | 86.53 | 69.9 | 1296.56
Hillsboro | OR | 97123 | Portland-Vancouver-Hillsboro, OR-WA | Washington | Portland Metro - 3 | 4C | Portland General Electric | NW Natural Gas | 137450 | 2020 | 2017 ORSC - Updated | No | No | No Solar | Ecobee4 |  |  |  |  | 08/05/2021 | 62 | 81 | 115 | 23% | 5.8 | 6.9 | 10.2 | 1112.85 | 92.74 | 2298 | 22380 | 1 | 3 | Single-family detached | No | Enclosed crawl space | 2298 | 30 | [7 empty] | - | - | - | - | 413.299988, 1917.099976, 215.399994 | 0.0, 0.0, 5.0 | 23.0, 23.0, 21.0 |  | 9.0, 22.0, 22.0, 16.5, 6.0, 9.0, 22.0, 12.0, 11.3, 22.0, 16.5, 15.0, 16.5, 40.0, 25.0, 16.5, 40.0, 2.7, 16.5, 33.0, 2.7, 7.0 | 0.36, 0.4, 0.36, 0.4, 0.36, 0.32, 0.36, 0.37, 0.36, 0.4, 0.36, 0.36, 0.39, 0.36, 0.36, 0.36, 0.36, 0.36, 0.4, 0.3, 0.39, 0.3 | 0.28, 0.26, 0.28, 0.26, 0.28, 0.28, 0.28, 0.26, 0.28, 0.26, 0.28, 0.28, 0.27, 0.28, 0.28, 0.28, 0.28, 0.28, 0.26, 0.26, 0.27, 0.26 |  |  |  | 35.0, 27.0, 27.0 | 9.0, 11.0, 11.0 |  |  | Garage or open crawl space | 1 | 96 | Natural gas | AFUE | Fuel-fired air distribution heater |  | Garage or open crawl space | 1 | 0.93 | Natural gas | Instant water heater | - | Air conditioner | 13 | SEER | 620.5 | 114.9 | 67 | CFM @ 50 Pascals | 70.0, 80.0, 25.0, 20.0, 5.0 | Attic, exposed, Attic, exposed, Attic, under insulation, Attic, under insulation, Garage | 8.0, 8.0, 8.0, 8.0, 8.0 |  |  | 2.81 | ACH @ 50 Pascals | Exhaust Only | 100 | 326.9875 | 132.7799 | 1031.4268 | 75.8674 | - | 33.1519 | 3.5202 | 7.5867 | - | 9.3923 | 33.8135 | 9.0732 | 311.37 | 119.03 | 68.84 | 1353.09
Wilsonville | OR | 97070 | Portland-Vancouver-Hillsboro, OR-WA | Clackamas | Portland Metro - 3 | 4C | Portland General Electric | NW Natural Gas | 137555 | 2020 | 2017 ORSC - Updated | No | No | No Solar | Ecobee4 |  |  |  |  | 08/05/2021 | 76 | 97 | 121 | 21% | 6.8 | 8.2 | 10.7 | 1217.32 | 101.44 | 2491 | 23200 | 1 | 4 | Single-family detached | No | Enclosed crawl space | 2491 | 30 | [7 empty] | - | - | - | - | 2415.899902, 496.200012 | 0.0, 0.0 | 23.0, 23.0 |  | 7.0, 10.0, 24.5, 12.0, 18.0, 18.0, 7.0, 25.0, 72.0, 8.0, 12.0, 30.0, 12.0, 7.0, 6.0, 8.0, 45.0, 18.0, 14.0, 15.0, 24.5, 6.0, 24.5 | 0.31, 0.31, 0.31, 0.32, 0.27, 0.3, 0.27, 0.29, 0.3, 0.3, 0.27, 0.32, 0.3, 0.32, 0.27, 0.27, 0.27, 0.31, 0.32, 0.3, 0.27, 0.27, 0.32 | 0.3, 0.3, 0.3, 0.28, 0.31, 0.3, 0.29, 0.26, 0.3, 0.3, 0.29, 0.28, 0.3, 0.28, 0.29, 0.29, 0.31, 0.3, 0.28, 0.3, 0.29, 0.3, 0.28 |  |  |  | 35 | 9 |  |  | Garage or open crawl space | 1 | 96.5 | Natural gas | AFUE | Fuel-fired air distribution heater |  | Garage or open crawl space | 1 | 0.93 | Natural gas | Instant water heater | - | Air conditioner | 13 | SEER | 672.6 | 124.6 | 79 | CFM @ 50 Pascals | 80.0, 80.0, 10.0, 10.0, 10.0, 10.0 | Conditioned space, Conditioned space, Attic, exposed, Attic, exposed, Garage, Garage | 8.0, 8.0, 8.0, 8.0, 8.0, 8.0 |  |  | 2.77 | ACH @ 50 Pascals | Supply Only | 100 | 329.0674 | 202.3508 | 933.1476 | 94.852 | - | 33.5974 | 3.1848 | 9.4852 | - | 9.5628 | 33.8135 | 9.0732 | 321.29 | 107.69 | 86.06 | 1457.56
Portland | OR | 97211 | Portland-Vancouver-Hillsboro, OR-WA | Multnomah | Portland Metro - 3 | 4C | Pacific Power | NW Natural Gas | 137012 | 2020 | 2017 ORSC - Updated | No | No | No Solar | No |  |  |  |  | 08/05/2021 | 31 | 53 | 97 | 29% | 3.2 | 4.5 | 8.2 | 520.8 | 43.4 | 894 | 9191 | 2 | 1 | Single-family detached | Yes | Slab | 9 | 38 | [7 empty] | 61.0, 29.0 | 0.0, 11.4 | 21.0, 28.0 | Between conditioned space and ambient, Between conditioned space and ambient | 1095.0, 490.0 | 0.0, 11.4 | 23.0, 28.0 |  | 79.0, 42.0, 28.0, 108.0, 48.5 | 0.3, 0.3, 0.3, 0.3, 0.3 | 0.29, 0.29, 0.29, 0.29, 0.29 |  |  |  | - | 30 |  |  | Conditioned area | 1 | 12.2 | Electric | HSPF | Air-source heat pump |  | Conditioned area | 1 | 0.93 | Electric | Instant water heater | - | Air-source heat pump | 17.7 | SEER | - | - | - | - | - | - | - |  |  | 4.16 | ACH @ 50 Pascals | Balanced | 100 | - | 1137.0886 | 300.9647 | - | 1274.8555 | 3.8808 | 1.0272 | 4.351 | - | 26.2846 | 26.2848 | 26.3407 | 102.01 | 27 | 114.61 | 646.8
Portland | OR | 97211 | Portland-Vancouver-Hillsboro, OR-WA | Multnomah | Portland Metro - 3 | 4C | Pacific Power | NW Natural Gas | 133595 | 2020 | 2017 ORSC - Updated | No | No | No Solar | No |  |  |  |  | 08/05/2021 | 28 | 46 | 96 | 34% | 2.6 | 4.2 | 8.1 | 434.19 | 36.18 | 840 | 8037 | 2 | 2 | Single-family detached | Yes | Slab | 82 | 38 | [7 empty] | 62.799999, 31.200001 | 0.0, 0.0 | 21.0, 21.0 | Between conditioned space and ambient, Between conditioned space and garage | 1216.0, 104.0 | 0.0, 0.0 | 23.0, 23.0 |  | 35.040001, 5.66, 30.700001, 23.0, 15.3 | 0.3, 0.3, 0.3, 0.3, 0.3 | 0.28, 0.28, 0.28, 0.28, 0.28 |  |  |  | - | 30 |  |  | Conditioned area | 3 | 12.5 | Electric | HSPF | Air-source heat pump |  | Conditioned area | 1 | 2.4 | Electric | Heat pump | 50 | Air-source heat pump | 18 | SEER | - | - | - | - | - | - | - |  |  | 570 | CFM @ 50 Pascals | Exhaust Only | 100 | - | 1051.8724 | 191.5555 | - | 761.4091 | 3.59 | 0.65377 | 2.5987 | - | 26.2846 | 26.2848 | 26.3407 | 94.36 | 17.18 | 68.45 | 656.19
Clackamas | OR | 97015 | Portland-Vancouver-Hillsboro, OR-WA | Clackamas | Portland Metro - 3 | 4C | Portland General Electric | NW Natural Gas | 92124 | 2020 | 2017 ORSC - Updated | Yes | No | No Solar | No |  |  |  |  | 08/05/2021 | 21 | 37 | 92 | 35% | 2.3 | 3.5 | 7.6 | 478.78 | 39.9 | 600 | 8412 | 1 | 1 | Duplex, single unit | No | Enclosed crawl space | 600 | 38 | [7 empty] | - | - | - | - | 959.0, 69.0, 509.0 | 0.0, 0.0, 0.0 | 23.0, 23.0, 23.0 |  | 12.0, 15.0, 60.0 | 0.3, 0.3, 0.3 | 0.3, 0.3, 0.3 |  |  |  | - | 30 |  |  | Conditioned area | 1 | 10 | Electric | HSPF | Air-source heat pump |  | Garage or open crawl space | 1 | 2.9 | Electric | Heat pump | 50 | Air-source heat pump | 18 | SEER | - | - | - | - | - | - | - |  |  | 3.25 | ACH @ 50 Pascals | Exhaust Only | 100 | - | 809.2326 | 173.2758 | - | 497.3759 | 2.7619 | 0.59139 | 1.6975 | - | 33.8133 | 33.8135 | 33.8855 | 93.39 | 20 | 57.52 | 623.02
Clackamas | OR | 97015 | Portland-Vancouver-Hillsboro, OR-WA | Clackamas | Portland Metro - 3 | 4C | Portland General Electric | NW Natural Gas | 95305 | 2020 | 2017 ORSC - Updated | Yes | No | No Solar | No |  |  |  |  | 08/05/2021 | 21 | 37 | 92 | 35% | 2.3 | 3.5 | 7.6 | 478.38 | 39.86 | 600 | 8412 | 1 | 1 | Duplex, single unit | No | Enclosed crawl space | 600 | 38 | [7 empty] | - | - | - | - | 959.0, 69.0, 509.0 | 0.0, 0.0, 0.0 | 23.0, 23.0, 23.0 |  | 12.0, 15.0, 60.0 | 0.3, 0.3, 0.3 | 0.3, 0.3, 0.3 |  |  |  | - | 30 |  |  | Conditioned area | 1 | 10 | Electric | HSPF | Air-source heat pump |  | Garage or open crawl space | 1 | 2.9 | Electric | Heat pump | 50 | Air-source heat pump | 18 | SEER | - | - | - | - | - | - | - |  |  | 3.14 | ACH @ 50 Pascals | Exhaust Only | 100 | - | 805.4401 | 173.5886 | - | 497.3759 | 2.7489 | 0.59245 | 1.6975 | - | 33.8133 | 33.8135 | 33.8854 | 92.95 | 20.03 | 57.52 | 622.62
Clackamas | OR | 97015 | Portland-Vancouver-Hillsboro, OR-WA | Clackamas | Portland Metro - 3 | 4C | Portland General Electric | NW Natural Gas | 92130 | 2020 | 2017 ORSC - Updated | Yes | No | No Solar | No |  |  |  |  | 08/05/2021 | 20 | 33 | 92 | 33% | 2.2 | 3.3 | 7.6 | 464.91 | 38.74 | 600 | 6480 | 1 | 1 | Duplex, single unit | No | Enclosed crawl space | 600 | 38 | [7 empty] | - | - | - | - | 747.0, 54.0, 372.0 | 0.0, 0.0, 0.0 | 23.0, 23.0, 23.0 |  | 12.0, 15.0, 60.0 | 0.3, 0.3, 0.3 | 0.3, 0.3, 0.3 |  |  |  | 35.0, 0.0 | 9.0, 30.0 |  |  | Conditioned area | 1 | 8.5 | Electric | HSPF | Air-source heat pump |  | Garage or open crawl space | 1 | 3.27 | Electric | Heat pump | 50 | Air-source heat pump | 16 | SEER | - | - | - | - | - | - | - |  |  | 3.11 | ACH @ 50 Pascals | Exhaust Only | 100 | - | 751.8622 | 195.0047 | - | 413.0516 | 2.5661 | 0.66555 | 1.4097 | - | 33.8133 | 33.8135 | 33.8854 | 86.77 | 22.5 | 47.77 | 609.15
Clackamas | OR | 97015 | Portland-Vancouver-Hillsboro, OR-WA | Clackamas | Portland Metro - 3 | 4C | Portland General Electric | NW Natural Gas | 95243 | 2020 | 2017 ORSC - Updated | Yes | No | No Solar | No |  |  |  |  | 08/05/2021 | 20 | 33 | 92 | 33% | 2.2 | 3.3 | 7.6 | 465.53 | 38.79 | 600 | 6480 | 1 | 1 | Duplex, single unit | No | Enclosed crawl space | 600 | 38 | [7 empty] | - | - | - | - | 747.0, 54.0, 372.0 | 0.0, 0.0, 0.0 | 23.0, 23.0, 23.0 |  | 12.0, 15.0, 60.0 | 0.3, 0.3, 0.3 | 0.3, 0.3, 0.3 |  |  |  | 35.0, 0.0 | 9.0, 30.0 |  |  | Conditioned area | 1 | 8.5 | Electric | HSPF | Air-source heat pump |  | Garage or open crawl space | 1 | 3.27 | Electric | Heat pump | 50 | Air-source heat pump | 16 | SEER | - | - | - | - | - | - | - |  |  | 3.35 | ACH @ 50 Pascals | Exhaust Only | 100 | - | 757.7245 | 194.5171 | - | 413.0516 | 2.5861 | 0.66388 | 1.4097 | - | 33.8133 | 33.8135 | 33.8854 | 87.44 | 22.45 | 47.77 | 609.77
McMinnville | OR | 97128 | Portland-Vancouver-Hillsboro, OR-WA | Yamhill | Portland Metro - 3 | 4C | Portland General Electric | NW Natural Gas | 137360 | 2020 | 2017 ORSC - Updated | Yes | No | No Solar | No |  |  |  |  | 08/05/2021 | 37 | 61 | 104 | 30% | 3.7 | 5.4 | 8.8 | 768.93 | 64.08 | 1230 | 10850 | 1 | 3 | Single-family detached | No | Enclosed crawl space | 1230 | 38 | [7 empty] | - | - | - | - | 373.899994, 1188.400024 | 0.0, 0.0 | 23.0, 23.0 |  | 12.0, 16.0, 33.299999, 20.0, 16.0, 16.0, 6.0 | 0.3, 0.3, 0.3, 0.3, 0.3, 0.3, 0.3 | 0.25, 0.25, 0.25, 0.25, 0.25, 0.25, 0.25 |  |  |  | 35 | 9 |  |  | Conditioned area | 2 | 10 | Electric | HSPF | Air-source heat pump |  | Garage or open crawl space | 1 | 2.78 | Electric | Heat pump | 50 | Air-source heat pump | 20.5 | SEER | - | - | - | - | - | - | - |  |  | 1.85 | ACH @ 50 Pascals | Exhaust Only | 100 | - | 1418.4729 | 239.4292 | - | 774.4187 | 4.8412 | 0.81716 | 2.6431 | - | 33.8133 | 33.8136 | 33.8854 | 163.7 | 27.63 | 89.56 | 1009.17
McMinnville | OR | 97128 | Portland-Vancouver-Hillsboro, OR-WA | Yamhill | Portland Metro - 3 | 4C | Portland General Electric | NW Natural Gas | 137344 | 2020 | 2017 ORSC - Updated | Yes | No | No Solar | No |  |  |  |  | 08/05/2021 | 38 | 62 | 106 | 30% | 3.8 | 5.5 | 9.1 | 786.47 | 65.54 | 1351 | 12100 | 1 | 3 | Single-family detached | No | Enclosed crawl space | 1351 | 38 | [7 empty] | - | - | - | - | 1252.0, 234.800003 | 0.0, 0.0 | 23.0, 23.0 |  | 20.0, 9.0, 16.0, 20.0, 16.0, 20.0 | 0.3, 0.3, 0.3, 0.3, 0.3, 0.3 | 0.25, 0.25, 0.25, 0.25, 0.25, 0.25 |  |  |  | 35 | 9 |  |  | Conditioned area | 2 | 10 | Electric | HSPF | Air-source heat pump |  | Garage or open crawl space | 1 | 2.78 | Electric | Heat pump | 50 | Air-source heat pump | 20.5 | SEER | - | - | - | - | - | - | - |  |  | 1.96 | ACH @ 50 Pascals | Exhaust Only | 100 | - | 1408.62 | 241.8798 | - | 796.9958 | 4.8076 | 0.82553 | 2.7201 | - | 33.8133 | 33.8136 | 33.8854 | 162.56 | 27.91 | 92.17 | 1026.71
McMinnville | OR | 97128 | Portland-Vancouver-Hillsboro, OR-WA | Yamhill | Portland Metro - 3 | 4C | Portland General Electric | NW Natural Gas | 137351 | 2020 | 2017 ORSC - Updated | Yes | No | No Solar | No |  |  |  |  | 08/05/2021 | 38 | 62 | 106 | 30% | 3.8 | 5.5 | 9.1 | 786.85 | 65.57 | 1351 | 12100 | 1 | 3 | Single-family detached | No | Enclosed crawl space | 1351 | 38 | [7 empty] | - | - | - | - | 1252.0, 234.800003 | 0.0, 0.0 | 23.0, 23.0 |  | 20.0, 9.0, 16.0, 20.0, 16.0, 20.0 | 0.3, 0.3, 0.3, 0.3, 0.3, 0.3 | 0.25, 0.25, 0.25, 0.25, 0.25, 0.25 |  |  |  | 35 | 9 |  |  | Conditioned area | 2 | 10 | Electric | HSPF | Air-source heat pump |  | Garage or open crawl space | 1 | 2.78 | Electric | Heat pump | 50 | Air-source heat pump | 20.5 | SEER | - | - | - | - | - | - | - |  |  | 1.92 | ACH @ 50 Pascals | Exhaust Only | 100 | - | 1426.5406 | 227.1949 | - | 796.9958 | 4.8687 | 0.77541 | 2.7201 | - | 33.8133 | 33.8136 | 33.8854 | 164.63 | 26.22 | 92.17 | 1027.09
McMinnville | OR | 97128 | Portland-Vancouver-Hillsboro, OR-WA | Yamhill | Portland Metro - 3 | 4C | Portland General Electric | NW Natural Gas | 137362 | 2020 | 2017 ORSC - Updated | Yes | No | No Solar | No |  |  |  |  | 08/05/2021 | 38 | 62 | 106 | 30% | 3.8 | 5.5 | 9.1 | 786.67 | 65.56 | 1351 | 12100 | 1 | 3 | Single-family detached | No | Enclosed crawl space | 1351 | 38 | [7 empty] | - | - | - | - | 1252.0, 234.800003 | 0.0, 0.0 | 23.0, 23.0 |  | 20.0, 9.0, 16.0, 20.0, 16.0, 20.0 | 0.3, 0.3, 0.3, 0.3, 0.3, 0.3 | 0.25, 0.25, 0.25, 0.25, 0.25, 0.25 |  |  |  | 35 | 9 |  |  | Conditioned area | 2 | 10 | Electric | HSPF | Air-source heat pump |  | Garage or open crawl space | 1 | 2.78 | Electric | Heat pump | 50 | Air-source heat pump | 20.5 | SEER | - | - | - | - | - | - | - |  |  | 2.07 | ACH @ 50 Pascals | Exhaust Only | 100 | - | 1410.4703 | 241.7613 | - | 796.9958 | 4.8139 | 0.82512 | 2.7201 | - | 33.8133 | 33.8136 | 33.8854 | 162.77 | 27.9 | 92.17 | 1026.91
Redmond | OR | 97756 | Bend, OR | Deschutes | Central - 8 | 5B | Pacific Power | Cascade Natural Gas | 134709 | 2020 | 2017 ORSC - Updated | No | No | No Solar | No |  |  |  |  | 08/05/2021 | 80 | 96 | 113 | 16% | 6.9 | 7.8 | 9.8 | 959.89 | 79.99 | 2065 | 19137 | 1 | 3 | Single-family detached | No | Enclosed crawl space | 2065 | 38 | [7 empty] | - | - | - | - | 1527.0, 414.0, 24.0 | 0.0, 0.0, 0.0 | 23.0, 23.0, 23.0 |  | 30.0, 120.0, 59.0, 40.0 | 0.3, 0.3, 0.3, 0.3 | 0.3, 0.3, 0.3, 0.3 |  |  |  | 35.0, 27.0 | 9.0, 11.0 |  |  | Garage or open crawl space | 1 | 96 | Natural gas | AFUE | Fuel-fired air distribution heater |  | Garage or open crawl space | 1 | 0.93 | Natural gas | Instant water heater | - | Air conditioner | 13 | SEER | 557.55 | 103.25 | 117 | CFM @ 50 Pascals | 50.0, 50.0, 50.0, 50.0 | Enclosed crawl space, Enclosed crawl space, Attic, exposed, Attic, exposed | 8.0, 8.0, 8.0, 8.0 |  |  | 3.57 | ACH @ 50 Pascals | Supply Only | 100 | 373.6033 | 354.7206 | 763.1279 | 83.5698 | - | 38.571 | 2.6045 | 8.357 | - | 8.309 | 26.2848 | 7.743 | 320.49 | 68.46 | 64.71 | 1149.01
Medford | OR | 97504 | Medford, OR | Jackson | Southern - 6 | 4C | Pacific Power | Avista | 125896 | 2020 | 2017 ORSC - Updated | No | No | No Solar | Bryant Housewise WiFi model T6-WEM01-A |  |  |  |  | 08/05/2021 | 73 | 102 | 122 | 28% | 6.8 | 8.6 | 10.8 | 1065.58 | 88.8 | 2520 | 23680 | 1 | 4 | Single-family detached | No | Enclosed crawl space | 2520 | 38 | [7 empty] | - | - | - | - | 1938.0, 255.0 | 0.0, 0.0 | 23.0, 23.0 |  | 177.0, 91.300003, 60.0, 80.5 | 0.3, 0.3, 0.3, 0.3 | 0.24, 0.24, 0.24, 0.24 |  |  |  | 47 | 12.3 |  |  | Garage or open crawl space | 1 | 96.2 | Natural gas | AFUE | Fuel-fired air distribution heater |  | Garage or open crawl space | 1 | 0.93 | Natural gas | Instant water heater | - | Air conditioner | 13 | SEER | 680.4 | 252 | 98 | CFM @ 50 Pascals | 100.0, 100.0 | Attic, under insulation, Attic, under insulation | 8.0, 8.0 |  |  | 3.4 | ACH @ 50 Pascals | Balanced | 100 | 283.2667 | 213.5607 | 1319.061 | 97.4022 | - | 29.0555 | 4.5019 | 9.7402 | - | 10.225 | 26.2848 | 9.8327 | 297.09 | 118.33 | 95.77 | 1311.58
Bend | OR | 97703 | Bend, OR | Deschutes | Central - 8 | 5B | Pacific Power | Cascade Natural Gas | 133532 | 2020 | 2017 ORSC - Updated | No | No | No Solar | No |  |  |  |  | 08/05/2021 | 107 | 160 | 154 | 32% | 8.7 | 12.2 | 13.3 | 1198.86 | 99.9 | 3077 | 36574 | 1 | 3 | Single-family detached | No | Enclosed crawl space | 3077 | 38 | [7 empty] | - | - | - | - | 3244.0, 346.0 | 0.0, 0.0 | 27.0, 27.0 |  | 200.5, 92.0, 219.0, 154.0 | 0.27, 0.27, 0.27, 0.27 | 0.28, 0.28, 0.28, 0.28 |  |  |  | 18.8 | 42.5 |  |  | Garage or open crawl space | 1 | 96 | Natural gas | AFUE | Fuel-fired air distribution heater |  | Conditioned area | 1 | 0.97 | Natural gas | Instant water heater | - | Air conditioner | 15 | SEER | 830.79 | 153.85 | 97 | CFM @ 50 Pascals | 100.0, 75.0, 25.0 | Enclosed crawl space, Enclosed crawl space, Conditioned space | 8.0, 8.0, 0.0 |  |  | 1.33 | ACH @ 50 Pascals | Balanced | 100 | 637.1439 | 297.277 | 991.8003 | 81.712 | - | 64.729 | 3.385 | 8.1712 | - | 8.0174 | 26.2848 | 7.743 | 518.96 | 88.97 | 63.27 | 1387.98
Portland | OR | 97217 | Portland-Vancouver-Hillsboro, OR-WA | Multnomah | Portland Metro - 3 | 4C | Pacific Power | NW Natural Gas | 128230 | 2020 | 2017 ORSC - Updated | No | Yes | No Solar | No |  |  |  |  | 08/05/2021 | 61 | 99 | 115 | 32% | 5.3 | 7.8 | 10 | 874.66 | 72.89 | 1823 | 16551 | 3 | 3 | Duplex, single unit | No | Slab | 91 | 50 | [7 empty] | 154 | - | 21 | Between conditioned space and ambient | 2645.0, 125.0 | 0.0, 0.0 | 23.0, 23.0 |  | 102.5, 145.199997, 126.300003, 113.800003 | 0.3, 0.3, 0.3, 0.3 | 0.28, 0.28, 0.28, 0.28 |  |  |  | 26.0, 0.0 | 12.3, 52.0 |  |  | Conditioned area | 1 | 10.6 | Electric | HSPF | Air-source heat pump |  | Conditioned area | 1 | 2.78 | Electric | Heat pump | 50 | Air-source heat pump | 19 | SEER | - | - | - | - | - | - | - |  |  | 2.6 | ACH @ 50 Pascals | Balanced | 100 | - | 3392.9902 | 510.9825 | - | 806.1309 | 11.5802 | 1.744 | 2.7513 | - | 26.6854 | 26.2848 | 26.5117 | 309.02 | 45.84 | 72.94 | 1000.66
Portland | OR | 97217 | Portland-Vancouver-Hillsboro, OR-WA | Multnomah | Portland Metro - 3 | 4C | Pacific Power | NW Natural Gas | 128284 | 2020 | 2017 ORSC - Updated | No | Yes | No Solar | No |  |  |  |  | 08/05/2021 | 61 | 99 | 115 | 32% | 5.3 | 7.8 | 10 | 874.45 | 72.87 | 1823 | 16551 | 3 | 3 | Duplex, single unit | No | Slab | 91 | 50 | [7 empty] | 154 | - | 21 | Between conditioned space and ambient | 2645.0, 125.0 | 0.0, 0.0 | 23.0, 23.0 |  | 102.5, 145.199997, 126.300003, 113.800003 | 0.3, 0.3, 0.3, 0.3 | 0.28, 0.28, 0.28, 0.28 |  |  |  | 26.0, 0.0 | 12.3, 52.0 |  |  | Conditioned area | 1 | 10.6 | Electric | HSPF | Air-source heat pump |  | Conditioned area | 1 | 2.78 | Electric | Heat pump | 50 | Air-source heat pump | 19 | SEER | - | - | - | - | - | - | - |  |  | 2.59 | ACH @ 50 Pascals | Balanced | 100 | - | 3390.8196 | 511.113 | - | 806.1309 | 11.5728 | 1.7444 | 2.7513 | - | 26.6838 | 26.2848 | 26.511 | 308.81 | 45.85 | 72.94 | 1000.45
Portland | OR | 97217 | Portland-Vancouver-Hillsboro, OR-WA | Multnomah | Portland Metro - 3 | 4C | Pacific Power | NW Natural Gas | 128286 | 2020 | 2017 ORSC - Updated | No | Yes | No Solar | No |  |  |  |  | 08/05/2021 | 61 | 99 | 115 | 32% | 5.3 | 7.8 | 10 | 875.32 | 72.94 | 1823 | 16551 | 3 | 3 | Duplex, single unit | No | Slab | 91 | 50 | [7 empty] | 154 | - | 21 | Between conditioned space and ambient | 2645.0, 125.0 | 0.0, 0.0 | 23.0, 23.0 |  | 102.5, 145.199997, 126.300003, 113.800003 | 0.3, 0.3, 0.3, 0.3 | 0.28, 0.28, 0.28, 0.28 |  |  |  | 26.0, 0.0 | 12.3, 52.0 |  |  | Conditioned area | 1 | 10.6 | Electric | HSPF | Air-source heat pump |  | Conditioned area | 1 | 2.78 | Electric | Heat pump | 50 | Air-source heat pump | 19 | SEER | - | - | - | - | - | - | - |  |  | 2.63 | ACH @ 50 Pascals | Balanced | 100 | - | 3399.5066 | 510.5919 | - | 806.1312 | 11.6024 | 1.7426 | 2.7513 | - | 26.6899 | 26.2848 | 26.5138 | 309.67 | 45.8 | 72.95 | 1001.32
Portland | OR | 97217 | Portland-Vancouver-Hillsboro, OR-WA | Multnomah | Portland Metro - 3 | 4C | Pacific Power | NW Natural Gas | 128226 | 2020 | 2017 ORSC - Updated | No | Yes | No Solar | No |  |  |  |  | 08/05/2021 | 61 | 99 | 115 | 32% | 5.3 | 7.8 | 10 | 874.92 | 72.91 | 1823 | 16551 | 3 | 3 | Duplex, single unit | No | Slab | 91 | 59 | [7 empty] | 154 | - | 21 | Between conditioned space and ambient | 2645.0, 125.0 | 0.0, 0.0 | 23.0, 23.0 |  | 102.5, 145.199997, 126.300003, 113.800003 | 0.3, 0.3, 0.3, 0.3 | 0.28, 0.28, 0.28, 0.28 |  |  |  | 26.0, 0.0 | 12.3, 52.0 |  |  | Conditioned area | 1 | 10.6 | Electric | HSPF | Air-source heat pump |  | Conditioned area | 1 | 2.78 | Electric | Heat pump | 50 | Air-source heat pump | 19 | SEER | - | - | - | - | - | - | - |  |  | 2.7 | ACH @ 50 Pascals | Balanced | 100 | - | 3424.4304 | 476.824 | - | 806.1407 | 11.6875 | 1.6274 | 2.7513 | - | 26.7073 | 26.2848 | 26.5218 | 312.14 | 42.78 | 72.97 | 1000.92
Portland | OR | 97217 | Portland-Vancouver-Hillsboro, OR-WA | Multnomah | Portland Metro - 3 | 4C | Pacific Power | NW Natural Gas | 128228 | 2020 | 2017 ORSC - Updated | No | Yes | No Solar | No |  |  |  |  | 08/05/2021 | 34 | 52 | 94 | 23% | 3.5 | 4.6 | 7.9 | 583.02 | 48.59 | 750 | 7050 | 2 | 2 | Single-family detached | Yes | Slab | - | - | [7 empty] | 82 | - | 21 | Between conditioned space and ambient | 1366 | - | 23 |  | 45.799999, 7.5, 32.5 | 0.24, 0.24, 0.24 | 0.28, 0.28, 0.28 |  |  |  | - | 52 |  |  | Conditioned area | 1 | 10 | Electric | HSPF | Air-source heat pump |  | Conditioned area | 1 | 0.95 | Electric | Conventional | 28 | Air-source heat pump | 20 | SEER | - | - | - | - | - | - | - |  |  | 1.93 | ACH @ 50 Pascals | Balanced | 100 | - | 1122.9351 | 188.1617 | - | 1888.1885 | 3.8325 | 0.64219 | 6.4443 | - | 26.2846 | 26.2848 | 26.3407 | 100.74 | 16.88 | 169.75 | 709.02
Portland | OR | 97217 | Portland-Vancouver-Hillsboro, OR-WA | Multnomah | Portland Metro - 3 | 4C | Pacific Power | NW Natural Gas | 128229 | 2020 | 2017 ORSC - Updated | No | Yes | No Solar | No |  |  |  |  | 08/05/2021 | 33 | 52 | 94 | 23% | 3.5 | 4.6 | 7.9 | 582.37 | 48.53 | 750 | 7050 | 2 | 2 | Single-family detached | Yes | Slab | - | - | [7 empty] | 82 | - | 21 | Between conditioned space and ambient | 1366 | - | 23 |  | 45.799999, 7.5, 32.5 | 0.3, 0.3, 0.3 | 0.28, 0.28, 0.28 |  |  |  | - | 52 |  |  | Conditioned area | 1 | 10 | Electric | HSPF | Air-source heat pump |  | Conditioned area | 1 | 0.95 | Electric | Conventional | 28 | Air-source heat pump | 20 | SEER | - | - | - | - | - | - | - |  |  | 1.8 | ACH @ 50 Pascals | Balanced | 100 | - | 1101.6479 | 202.1967 | - | 1888.1866 | 3.7599 | 0.69009 | 6.4443 | - | 26.2846 | 26.2848 | 26.3407 | 98.83 | 18.14 | 169.75 | 708.37
Cornelius | OR | 97113 | Portland-Vancouver-Hillsboro, OR-WA | Washington | Portland Metro - 3 | 4C | Portland General Electric | NW Natural Gas | 137614 | 2020 | 2017 ORSC - Updated | No | No | No Solar | No |  |  |  |  | 08/05/2021 | 54 | 66 | 95 | 15% | 4.8 | 6.1 | 8.5 | 829.28 | 69.11 | 1656 | 15023 | 2 | 3 | Single-family detached | No | Enclosed crawl space | 9.0, 701.0, 243.0 | 30.0, 30.0, 30.0 | [7 empty] | 96.0, 22.0 | 0.0, 0.0 | 21.0, 21.0 | Between conditioned space and ambient, Between conditioned space and ambient | 1992.0, 203.0 | 0.0, 0.0 | 21.0, 21.0 |  | 40.0, 48.799999, 77.800003, 83.5 | 0.3, 0.3, 0.3, 0.3 | 0.3, 0.3, 0.3, 0.3 |  |  |  | 30 | 9 |  |  | Conditioned area | 1 | 96 | Natural gas | AFUE | Fuel-fired air distribution heater |  | Garage or open crawl space | 1 | 2.9 | Electric | Heat pump | 65 | - | - | - | 335.34 | 62.1 | 60 | CFM @ 50 Pascals | 50.0, 100.0, 50.0 | Attic, exposed, Attic, exposed, Conditioned space | 8.0, 8.0, 0.0 |  |  | 3.04 | ACH @ 50 Pascals | Exhaust Only | 100 | 229.9144 | 118.0966 | - | - | 789.7 | 23.3945 | - | 2.6952 | - | 9.4805 | - | 33.8854 | 221.79 | - | 91.33 | 1069.52
Cornelius | OR | 97113 | Portland-Vancouver-Hillsboro, OR-WA | Washington | Portland Metro - 3 | 4C | Portland General Electric | NW Natural Gas | 137626 | 2020 | 2017 ORSC - Updated | No | No | No Solar | No |  |  |  |  | 08/05/2021 | 53 | 66 | 95 | 16% | 4.8 | 6.1 | 8.5 | 822.17 | 68.51 | 1656 | 15023 | 2 | 3 | Single-family detached | No | Enclosed crawl space | 9.0, 701.0, 243.0 | 30.0, 30.0, 30.0 | [7 empty] | 96.0, 22.0 | 0.0, 0.0 | 21.0, 21.0 | Between conditioned space and ambient, Between conditioned space and ambient | 1992.0, 203.0 | 0.0, 0.0 | 21.0, 21.0 |  | 40.0, 48.799999, 77.800003, 83.5 | 0.3, 0.3, 0.3, 0.3 | 0.3, 0.3, 0.3, 0.3 |  |  |  | 30 | 9 |  |  | Conditioned area | 1 | 96 | Natural gas | AFUE | Fuel-fired air distribution heater |  | Garage or open crawl space | 1 | 2.9 | Electric | Heat pump | 65 | - | - | - | 335.34 | 62.1 | 42 | CFM @ 50 Pascals | 50.0, 100.0, 50.0 | Attic, exposed, Attic, exposed, Conditioned space | 8.0, 8.0, 0.0 |  |  | 2.73 | ACH @ 50 Pascals | Exhaust Only | 100 | 222.9954 | 110.7698 | - | - | 789.7 | 22.6776 | - | 2.6952 | - | 9.4667 | - | 33.8854 | 214.68 | - | 91.33 | 1062.41
Cornelius | OR | 97113 | Portland-Vancouver-Hillsboro, OR-WA | Washington | Portland Metro - 3 | 4C | Portland General Electric | NW Natural Gas | 137627 | 2020 | 2017 ORSC - Updated | No | No | No Solar | No |  |  |  |  | 08/05/2021 | 54 | 66 | 95 | 15% | 4.9 | 6.1 | 8.5 | 833.04 | 69.42 | 1656 | 15023 | 2 | 3 | Single-family detached | No | Enclosed crawl space | 9.0, 701.0, 243.0 | 30.0, 30.0, 30.0 | [7 empty] | 96.0, 22.0 | 0.0, 0.0 | 21.0, 21.0 | Between conditioned space and ambient, Between conditioned space and ambient | 1992.0, 203.0 | 0.0, 0.0 | 21.0, 21.0 |  | 40.0, 48.799999, 77.800003, 83.5 | 0.3, 0.3, 0.3, 0.3 | 0.3, 0.3, 0.3, 0.3 |  |  |  | 30 | 9 |  |  | Conditioned area | 1 | 96 | Natural gas | AFUE | Fuel-fired air distribution heater |  | Garage or open crawl space | 1 | 2.9 | Electric | Heat pump | 65 | - | - | - | 335.34 | 62.1 | 75 | CFM @ 50 Pascals | 50.0, 100.0, 50.0 | Attic, exposed, Attic, exposed, Conditioned space | 8.0, 8.0, 0.0 |  |  | 3.03 | ACH @ 50 Pascals | Exhaust Only | 100 | 233.2707 | 124.3075 | - | - | 789.7 | 23.7513 | - | 2.6952 | - | 9.4962 | - | 33.8854 | 225.55 | - | 91.33 | 1073.28
Woodburn | OR | 97071 | Salem, OR | Marion | Mid-Willamette - 4 | 4C | Portland General Electric | NW Natural Gas | 137559 | 2020 | 2017 ORSC - Updated | No | No | No Solar | No |  |  |  |  | 08/05/2021 | 48 | 61 | 97 | 18% | 4.9 | 6.1 | 8.8 | 945.56 | 78.8 | 1743 | 16219 | 2 | 3 | Single-family detached | No | Enclosed crawl space | 709.0, 390.0 | 30.0, 38.0 | [7 empty] | 20.0, 22.0, 70.0 | 0.0, 0.0, 0.0 | 21.0, 21.0, 21.0 | Between conditioned space and garage, Between conditioned space and attic, Between conditioned space and ambient | 181.699997, 2012.900024, 43.299999 | 0.0, 0.0, 5.0 | 21.0, 21.0, 21.0 |  | 18.0, 20.0, 45.0, 41.0, 20.0, 20.0, 12.0, 24.0, 25.0 | 0.3, 0.3, 0.3, 0.3, 0.3, 0.3, 0.27, 0.27, 0.27 | 0.3, 0.3, 0.3, 0.3, 0.3, 0.3, 0.3, 0.3, 0.3 |  |  |  | 30 | 9 |  |  | Vented Attic | 1 | 96.2 | Natural gas | AFUE | Fuel-fired air distribution heater |  | Garage or open crawl space | 1 | 2.9 | Electric | Heat pump | 65 | - | - | - | 353 | 65.4 | 53 | CFM @ 50 Pascals | 50.0, 40.0, 90.0, 10.0, 10.0 | Conditioned space, Attic, exposed, Attic, exposed, Attic, under insulation, Attic, under insulation | 8.0, 8.0, 8.0, 8.0, 8.0 |  |  | 3.46 | ACH @ 50 Pascals | Supply Only | 100 | 254.0326 | 151.8871 | - | - | 853.6904 | 25.9216 | - | 2.9136 | - | 9.549 | - | 33.8855 | 247.53 | - | 98.73 | 1185.8
Happy Valley | OR | 97086 | Portland-Vancouver-Hillsboro, OR-WA | Clackamas | Portland Metro - 3 | 4C | Portland General Electric | NW Natural Gas | 137364 | 2020 | 2017 ORSC - Updated | No | No | No Solar | No |  |  |  |  | 08/05/2021 | 67 | 91 | 126 | 24% | 6.5 | 8.6 | 11.2 | 1176 | 98 | 2664 | 25731 | 2 | 4 | Single-family detached | No | Enclosed crawl space | 1167.0, 476.0, 17.0 | 30.0, 38.0, 38.0 | [7 empty] | 39.400002, 118.0, 10.5 | 0.0, 0.0, 0.0 | 21.0, 21.0, 21.0 | Between conditioned space and garage, Between conditioned space and ambient, Between conditioned space and attic | 358.399994, 2627.899902, 27.1 | 0.0, 0.0, 5.0 | 21.0, 21.0, 21.0 |  | 25.0, 40.0, 8.0, 10.0, 25.0, 16.0, 10.0, 20.0, 15.0, 16.0, 15.0, 25.0, 48.0, 8.0, 16.0 | 0.3, 0.3, 0.3, 0.3, 0.3, 0.3, 0.3, 0.3, 0.3, 0.3, 0.3, 0.3, 0.3, 0.3, 0.33 | 0.28, 0.28, 0.28, 0.28, 0.28, 0.28, 0.28, 0.28, 0.28, 0.28, 0.28, 0.28, 0.28, 0.28, 0.29 |  |  |  | 35 | 9 |  |  | Conditioned area | 1 | 96.1 | Natural gas | AFUE | Fuel-fired air distribution heater |  | Garage or open crawl space | 1 | 2.9 | Electric | Heat pump | 50 | Air conditioner | 13 | SEER | 539.5 | 99.9 | 63 | CFM @ 50 Pascals | 100.0, 20.0, 80.0 | Conditioned space, Conditioned space, Attic, exposed | 8.0, 8.0, 8.0 |  |  | 2.22 | ACH @ 50 Pascals | Supply Only | 100 | 264.3875 | 162.1851 | 706.2768 | - | 964.5668 | 26.9923 | 2.4105 | 3.292 | - | 9.5616 | 33.8135 | 33.8854 | 258.09 | 81.51 | 111.55 | 1416.24
Beaverton | OR | 97007 | Portland-Vancouver-Hillsboro, OR-WA | Washington | Portland Metro - 3 | 4C | Portland General Electric | NW Natural Gas | 73152 | 2020 | 2017 ORSC - Updated | No | No | No Solar | No |  |  |  |  | 08/05/2021 | 72 | 91 | 126 | 18% | 6.9 | 8.6 | 11.2 | 1228.79 | 102.4 | 2664 | 25731 | 2 | 4 | Single-family detached | No | Enclosed crawl space | 1167.0, 476.0, 17.0 | 30.0, 38.0, 38.0 | [7 empty] | 39.400002, 118.0, 10.5 | 0.0, 0.0, 0.0 | 21.0, 21.0, 21.0 | Between conditioned space and garage, Between conditioned space and ambient, Between conditioned space and attic | 358.399994, 2627.899902, 27.1 | 0.0, 0.0, 5.0 | 21.0, 21.0, 21.0 |  | 25.0, 40.0, 8.0, 10.0, 25.0, 16.0, 10.0, 20.0, 15.0, 16.0, 15.0, 25.0, 48.0, 8.0, 16.0 | 0.3, 0.3, 0.3, 0.3, 0.3, 0.3, 0.3, 0.3, 0.3, 0.3, 0.3, 0.3, 0.3, 0.3, 0.33 | 0.28, 0.28, 0.28, 0.28, 0.28, 0.28, 0.28, 0.28, 0.28, 0.28, 0.28, 0.28, 0.28, 0.28, 0.29 |  |  |  | 35 | 9 |  |  | Conditioned area | 1 | 96.1 | Natural gas | AFUE | Fuel-fired air distribution heater |  | Garage or open crawl space | 1 | 2.7 | Electric | Heat pump | 80 | Air conditioner | 13 | SEER | 539.5 | 99.9 | 70 | CFM @ 50 Pascals | 100.0, 50.0, 50.0 | Conditioned space, Conditioned space, Attic, exposed | 8.0, 8.0, 8.0 |  |  | 3.99 | ACH @ 50 Pascals | Supply Only | 100 | 311.8217 | 179.0226 | 691.5535 | - | 1038.5334 | 31.7932 | 2.3603 | 3.5445 | - | 9.5297 | 33.8135 | 33.8855 | 302.98 | 79.81 | 120.11 | 1469.03
Beaverton | OR | 97007 | Portland-Vancouver-Hillsboro, OR-WA | Washington | Portland Metro - 3 | 4C | Portland General Electric | NW Natural Gas | 73159 | 2020 | 2017 ORSC - Updated | No | No | No Solar | No |  |  |  |  | 08/05/2021 | 73 | 94 | 133 | 19% | 6.7 | 8.6 | 11.7 | 1189.11 | 99.09 | 2869 | 26377 | 2 | 4 | Single-family detached | No | Enclosed crawl space | 1201.0, 427.0, 184.0 | 30.0, 38.0, 38.0 | [7 empty] | 40.400002, 143.800003 | 0.0, 0.0 | 21.0, 21.0 | Between conditioned space and garage, Between conditioned space and ambient | 23.200001, 2710.199951, 367.200012 | 5.0, 0.0, 0.0 | 21.0, 21.0, 21.0 |  | 25.0, 30.0, 15.0, 6.0, 25.0, 8.0, 15.0, 8.0, 48.0, 20.0, 25.0, 15.0, 8.0, 30.0, 25.0, 25.0, 15.0, 10.0, 8.0, 10.0, 6.0, 15.0, 10.0 | 0.3, 0.3, 0.3, 0.3, 0.3, 0.3, 0.3, 0.3, 0.3, 0.3, 0.3, 0.3, 0.3, 0.3, 0.3, 0.3, 0.3, 0.3, 0.3, 0.3, 0.3, 0.3, 0.3 | 0.28, 0.28, 0.28, 0.28, 0.28, 0.28, 0.28, 0.28, 0.28, 0.28, 0.28, 0.28, 0.28, 0.28, 0.28, 0.28, 0.28, 0.28, 0.28, 0.28, 0.28, 0.28, 0.28 |  |  |  | 35 | 9 |  |  | Conditioned area | 1 | 96.1 | Natural gas | AFUE | Fuel-fired air distribution heater |  | Garage or open crawl space | 1 | 2.9 | Electric | Heat pump | 50 | - | - | - | 581 | 107.6 | 69 | CFM @ 50 Pascals | 100.0, 90.0, 10.0 | Conditioned space, Conditioned space, Attic, exposed | 8.0, 8.0, 8.0 |  |  | 4.11 | ACH @ 50 Pascals | Supply Only | 100 | 341.9538 | 164.9478 | - | - | 941.4172 | 34.7583 | - | 3.213 | - | 9.4549 | - | 33.8854 | 328.64 | - | 108.87 | 1429.35
Happy Valley | OR | 97086 | Portland-Vancouver-Hillsboro, OR-WA | Clackamas | Portland Metro - 3 | 4C | Portland General Electric | NW Natural Gas | 137457 | 2020 | 2017 ORSC - Updated | No | No | No Solar | No |  |  |  |  | 08/05/2021 | 43 | 62 | 109 | 28% | 3.9 | 4.9 | 9.4 | 785.41 | 65.45 | 1547 | 14750 | 2 | 3 | Townhouse, end unit | No | Enclosed crawl space | 590.0, 351.0, 66.0 | 30.0, 38.0, 38.0 | [7 empty] | 18.0, 53.400002, 31.4 | 0.0, 0.0, 0.0 | 21.0, 21.0, 21.0 | Between conditioned space and garage, Between conditioned space and ambient, Between cond and another cond unit (adiabatic) | 163.5, 1293.900024, 722.599976, 40.799999 | 0.0, 0.0, 0.0, 5.0 | 21.0, 21.0, 21.0, 21.0 |  | 12.0, 3.0, 17.5, 3.0, 17.5, 17.5, 24.200001, 17.5, 30.0, 19.5, 17.5, 17.5, 12.0 | 0.33, 0.33, 0.33, 0.33, 0.36, 0.33, 0.33, 0.33, 0.33, 0.36, 0.36, 0.33, 0.36 | 0.3, 0.3, 0.3, 0.3, 0.27, 0.3, 0.3, 0.3, 0.3, 0.27, 0.27, 0.3, 0.27 |  |  |  | 30.0, 0.0, 0.0 | 9.0, 49.0, 49.0 |  |  | Vented Attic | 1 | 10 | Electric | HSPF | Air-source heat pump |  | Garage or open crawl space | 1 | 0.99 | Natural gas | Instant water heater | - | Air-source heat pump | 21 | SEER | 160.988 | 29.8125 | 34 | CFM @ 50 Pascals | 100.0, 100.0 | Attic, exposed, Attic, exposed | 8.0, 8.0 |  |  | 4.01 | ACH @ 50 Pascals | Exhaust Only | 100 | - | 1487.6951 | 374.847 | 75.5203 | - | 5.0775 | 1.2793 | 7.552 | - | 33.8133 | 33.8135 | 9.0732 | 171.69 | 43.26 | 68.52 | 1025.65
Gresham | OR | 97080 | Portland-Vancouver-Hillsboro, OR-WA | Multnomah | Portland Metro - 3 | 4C | Portland General Electric | NW Natural Gas | 137587 | 2020 | 2017 ORSC - Updated | No | No | No Solar | No |  |  |  |  | 08/05/2021 | 44 | 56 | 90 | 16% | 4.5 | 5.7 | 8.1 | 884.77 | 73.73 | 1496 | 13850 | 2 | 3 | Single-family detached | No | Enclosed crawl space | 601.0, 355.0, 19.0 | 30.0, 38.0, 38.0 | [7 empty] | 68.300003, 22.4, 12.0 | 0.0, 0.0, 0.0 | 21.0, 21.0, 21.0 | Between conditioned space and ambient, Between conditioned space and garage, Between conditioned space and attic | 203.199997, 1815.199951, 13.5 | 0.0, 0.0, 5.0 | 21.0, 21.0, 21.0 |  | 15.0, 15.0, 15.0, 41.0, 15.0, 15.0, 4.0, 15.0, 18.0, 4.0, 4.0, 6.3 | 0.3, 0.3, 0.3, 0.3, 0.3, 0.3, 0.3, 0.3, 0.3, 0.3, 0.3, 0.3 | 0.3, 0.3, 0.3, 0.3, 0.3, 0.3, 0.3, 0.3, 0.3, 0.3, 0.3, 0.3 |  |  |  | 30 | 9 |  |  | Vented Attic | 1 | 96.2 | Natural gas | AFUE | Fuel-fired air distribution heater |  | Garage or open crawl space | 1 | 2.9 | Electric | Heat pump | 65 | Air conditioner | 14 | SEER | 302.9 | 56.1 | 51 | CFM @ 50 Pascals | 40.0, 60.0, 100.0 | Conditioned space, Attic, exposed, Attic, exposed | 8.0, 8.0, 8.0 |  |  | 4.16 | ACH @ 50 Pascals | Supply Only | 100 | 199.994 | 133.2425 | 490.6298 | - | 779.2546 | 20.4541 | 1.6745 | 2.6596 | - | 9.6044 | 33.8135 | 33.8854 | 196.45 | 56.62 | 90.12 | 1125.01
Woodburn | OR | 97071 | Salem, OR | Marion | Mid-Willamette - 4 | 4C | Portland General Electric | NW Natural Gas | 137579 | 2020 | 2017 ORSC - Updated | No | No | No Solar | No |  |  |  |  | 08/05/2021 | 47 | 59 | 95 | 17% | 4.6 | 5.9 | 8.6 | 895.94 | 74.66 | 1680 | 14801 | 2 | 3 | Single-family detached | No | Enclosed crawl space | 675.0, 298.0, 80.0 | 30.0, 38.0, 38.0 | [7 empty] | 86.5, 20.299999 | 0.0, 0.0 | 21.0, 21.0 | Between conditioned space and ambient, Between conditioned space and garage | 1908.599976, 9.0, 184.300003 | 0.0, 5.0, 0.0 | 21.0, 21.0, 21.0 |  | 15.0, 15.0, 12.8, 41.0, 15.0, 15.0, 9.0, 15.0, 15.0, 15.0, 15.0, 9.0, 15.0, 9.0, 9.0 | 0.31, 0.28, 0.31, 0.3, 0.31, 0.28, 0.3, 0.31, 0.31, 0.28, 0.31, 0.28, 0.28, 0.3, 0.31 | 0.3, 0.3, 0.3, 0.3, 0.3, 0.3, 0.3, 0.3, 0.3, 0.3, 0.3, 0.3, 0.3, 0.3, 0.3 |  |  |  | 30 | 9 |  |  | Vented Attic | 1 | 96.2 | Natural gas | AFUE | Fuel-fired air distribution heater |  | Garage or open crawl space | 1 | 2.9 | Electric | Heat pump | 65 | - | - | - | 340.2 | 63 | 57 | CFM @ 50 Pascals | 50.0, 30.0, 50.0, 70.0 | Conditioned space, Conditioned space, Attic, exposed, Attic, exposed | 8.0, 8.0, 8.0, 8.0 |  |  | 3.62 | ACH @ 50 Pascals | Supply Only | 100 | 231.9167 | 150.2109 | - | - | 846.9874 | 23.7043 | - | 2.8907 | - | 9.5894 | - | 33.8854 | 227.31 | - | 97.95 | 1136.18
Happy Valley | OR | 97086 | Portland-Vancouver-Hillsboro, OR-WA | Clackamas | Portland Metro - 3 | 4C | Portland General Electric | NW Natural Gas | 137448 | 2020 | 2017 ORSC - Updated | No | No | No Solar | No |  |  |  |  | 08/05/2021 | 54 | 70 | 95 | 19% | 4.9 | 6.5 | 8.6 | 852.72 | 71.06 | 1670 | 15370 | 3 | 3 | Single-family detached | No | Enclosed crawl space | 681.0, 428.0, 22.0 | 30.0, 38.0, 38.0 | [7 empty] | 79.5, 9.1, 31.4 | 0.0, 0.0, 0.0 | 21.0, 21.0, 21.0 | Between conditioned space and ambient, Between conditioned space and attic, Between conditioned space and garage | 1957.800049, 11.2, 285.0 | 0.0, 5.0, 0.0 | 21.0, 21.0, 21.0 |  | 25.0, 16.0, 40.0, 7.5, 18.0, 18.0, 6.0, 9.0, 16.0, 24.0, 4.0, 4.0, 4.0 | 0.33, 0.33, 0.33, 0.33, 0.33, 0.33, 0.33, 0.36, 0.33, 0.33, 0.36, 0.36, 0.36 | 0.3, 0.3, 0.3, 0.3, 0.3, 0.3, 0.3, 0.27, 0.3, 0.3, 0.27, 0.27, 0.27 |  |  |  | 30 | 9 |  |  | Conditioned area | 1 | 96.1 | Natural gas | AFUE | Fuel-fired air distribution heater |  | Garage or open crawl space | 1 | 2.9 | Electric | Heat pump | 65 | Air conditioner | 15 | SEER | 338.2 | 62.6 | 53 | CFM @ 50 Pascals | 90.0, 90.0, 10.0, 10.0 | Conditioned space, Conditioned space, Attic, exposed, Attic, exposed | 8.0, 8.0, 8.0, 8.0 |  |  | 3.58 | ACH @ 50 Pascals | Exhaust Only | 100 | 230.2454 | 203.8958 | 442.7572 | - | 831.1309 | 23.7204 | 1.5111 | 2.8366 | - | 9.7803 | 33.8135 | 33.8854 | 231.99 | 51.1 | 96.12 | 1092.96
Happy Valley | OR | 97086 | Portland-Vancouver-Hillsboro, OR-WA | Clackamas | Portland Metro - 3 | 4C | Portland General Electric | NW Natural Gas | 137460 | 2020 | 2017 ORSC - Updated | No | No | No Solar | No |  |  |  |  | 08/05/2021 | 56 | 70 | 95 | 17% | 5.2 | 6.5 | 8.6 | 898.88 | 74.91 | 1670 | 15370 | 3 | 3 | Single-family detached | No | Enclosed crawl space | 681.0, 428.0, 22.0 | 30.0, 38.0, 38.0 | [7 empty] | 79.5, 9.1, 31.4 | 0.0, 0.0, 0.0 | 21.0, 21.0, 21.0 | Between conditioned space and ambient, Between conditioned space and attic, Between conditioned space and garage | 1957.800049, 11.2, 285.0 | 0.0, 5.0, 0.0 | 21.0, 21.0, 21.0 |  | 25.0, 16.0, 40.0, 7.5, 18.0, 18.0, 6.0, 9.0, 16.0, 24.0, 4.0, 4.0, 4.0 | 0.33, 0.33, 0.33, 0.36, 0.33, 0.33, 0.33, 0.33, 0.33, 0.33, 0.36, 0.36, 0.36 | 0.3, 0.3, 0.3, 0.27, 0.3, 0.3, 0.3, 0.3, 0.3, 0.3, 0.27, 0.27, 0.27 |  |  |  | 30 | 9 |  |  | Conditioned area | 1 | 96 | Natural gas | AFUE | Fuel-fired air distribution heater |  | Garage or open crawl space | 1 | 2.9 | Electric | Heat pump | 65 | Air conditioner | 14 | SEER | 338.2 | 62.6 | 61 | CFM @ 50 Pascals | 60.0, 90.0, 40.0, 10.0 | Conditioned space, Conditioned space, Attic, exposed, Attic, exposed | 8.0, 8.0, 8.0, 8.0 |  |  | 2.87 | ACH @ 50 Pascals | Exhaust Only | 100 | 231.2411 | 113.9427 | 474.5183 | - | 865.1708 | 23.513 | 1.6195 | 2.9528 | - | 9.4634 | 33.8135 | 33.8854 | 222.51 | 54.76 | 100.06 | 1139.12
Happy Valley | OR | 97086 | Portland-Vancouver-Hillsboro, OR-WA | Clackamas | Portland Metro - 3 | 4C | Portland General Electric | NW Natural Gas | 137473 | 2020 | 2017 ORSC - Updated | No | No | No Solar | No |  |  |  |  | 08/05/2021 | 60 | 74 | 95 | 19% | 5.2 | 6 | 8.6 | 869.56 | 72.46 | 1670 | 15370 | 3 | 3 | Single-family detached | No | Enclosed crawl space | 681.0, 428.0, 22.0 | 30.0, 38.0, 38.0 | [7 empty] | 79.5, 9.1, 31.4 | 0.0, 0.0, 0.0 | 21.0, 21.0, 21.0 | Between conditioned space and ambient, Between conditioned space and attic, Between conditioned space and garage | 1957.800049, 11.2, 285.0 | 0.0, 5.0, 0.0 | 21.0, 21.0, 21.0 |  | 25.0, 16.0, 40.0, 7.5, 18.0, 18.0, 6.0, 9.0, 16.0, 24.0, 4.0, 4.0, 4.0 | 0.3, 0.3, 0.3, 0.3, 0.3, 0.3, 0.3, 0.3, 0.3, 0.3, 0.3, 0.3, 0.3 | 0.3, 0.3, 0.3, 0.27, 0.3, 0.3, 0.3, 0.3, 0.27, 0.3, 0.27, 0.27, 0.27 |  |  |  | 30 | 9 |  |  | Conditioned area | 1 | 96 | Natural gas | AFUE | Fuel-fired air distribution heater |  | Garage or open crawl space | 1 | 0.99 | Natural gas | Instant water heater | - | Air conditioner | 14 | SEER | 338.2 | 62.6 | 61 | CFM @ 50 Pascals | 60.0, 80.0, 40.0, 20.0 | Conditioned space, Conditioned space, Attic, exposed, Attic, exposed | 8.0, 8.0, 8.0, 8.0 |  |  | 2.59 | ACH @ 50 Pascals | Exhaust Only | 100 | 229.5621 | 113.7443 | 462.7999 | 81.918 | - | 23.3444 | 1.5795 | 8.1918 | - | 9.4656 | 33.8135 | 9.0732 | 220.97 | 53.41 | 74.33 | 1109.8
Cornelius | OR | 97113 | Portland-Vancouver-Hillsboro, OR-WA | Washington | Portland Metro - 3 | 4C | Portland General Electric | NW Natural Gas | 137615 | 2020 | 2017 ORSC - Updated | No | No | No Solar | No |  |  |  |  | 08/05/2021 | 53 | 67 | 96 | 17% | 4.8 | 6.2 | 8.6 | 826.06 | 68.84 | 1685 | 15351 | 2 | 3 | Single-family detached | No | Enclosed crawl space | 741.0, 278.0, 7.0 | 30.0, 38.0, 38.0 | [7 empty] | 77.0, 33.0 | 0.0, 0.0 | 21.0, 21.0 | Between conditioned space and ambient, Between conditioned space and garage | 1942.0, 303.0 | 0.0, 0.0 | 21.0, 21.0 |  | 10.0, 47.799999, 75.0, 26.799999, 20.0, 40.0, 12.0 | 0.3, 0.3, 0.3, 0.3, 0.3, 0.3, 0.3 | 0.3, 0.3, 0.3, 0.3, 0.3, 0.3, 0.3 |  |  |  | 30 | 9 |  |  | Garage or open crawl space | 1 | 96 | Natural gas | AFUE | Fuel-fired air distribution heater |  | Garage or open crawl space | 1 | 2.9 | Electric | Heat pump | 65 | - | - | - | 341.213 | 63.1875 | 47 | CFM @ 50 Pascals | 50.0, 100.0, 50.0 | Attic, exposed, Attic, exposed, Conditioned space | 8.0, 8.0, 0.0 |  |  | 2.85 | ACH @ 50 Pascals | Exhaust Only | 100 | 225.2531 | 82.7505 | - | - | 800.868 | 22.8077 | - | 2.7333 | - | 9.3605 | - | 33.8854 | 213.49 | - | 92.62 | 1066.3
Springfield | OR | 97477 | Eugene-Springfield, OR | Lane | Southern Willamette - 5 | 4C | Springfield Utility Board | NW Natural Gas | 137574 | 2020 | 2017 ORSC - Updated | No | No | No Solar | No |  |  |  |  | 08/05/2021 | 58 | 74 | 107 | 17% | 2.2 | 2.5 | 4.7 | 701.65 | 58.47 | 2048 | 18450 | 2 | 4 | Single-family detached | No | Enclosed crawl space | 348.0, 844.0, 41.0 | 38.0, 30.0, 38.0 | [7 empty] | 101.199997, 34.799999 | 0.0, 0.0 | 21.0, 21.0 | Between conditioned space and ambient, Between conditioned space and garage | 316.0, 2076.699951, 7.9 | 0.0, 0.0, 5.0 | 21.0, 21.0, 21.0 |  | 6.0, 41.0, 15.0, 15.0, 15.0, 15.0, 12.8, 15.0, 15.0, 12.0, 15.0, 15.0, 6.0, 15.0, 15.0, 7.5, 6.0, 6.0 | 0.3, 0.3, 0.3, 0.3, 0.3, 0.3, 0.3, 0.3, 0.3, 0.3, 0.3, 0.3, 0.3, 0.3, 0.3, 0.3, 0.3, 0.3 | 0.3, 0.3, 0.3, 0.3, 0.3, 0.3, 0.3, 0.3, 0.3, 0.3, 0.3, 0.3, 0.3, 0.3, 0.3, 0.3, 0.3, 0.3 |  |  |  | 30 | 9 |  |  | Vented Attic | 1 | 96.2 | Natural gas | AFUE | Fuel-fired air distribution heater |  | Garage or open crawl space | 1 | 2.9 | Electric | Heat pump | 65 | Air conditioner | 14 | SEER | 414.7 | 76.8 | 69 | CFM @ 50 Pascals | 40.0, 20.0, 30.0, 80.0, 30.0 | Conditioned space, Conditioned space, Attic, exposed, Attic, exposed, Attic, under insulation | 8.0, 8.0, 8.0, 8.0, 8.0 |  |  | 3.89 | ACH @ 50 Pascals | Exhaust Only | 100 | 304.7012 | 169.2234 | 561.0906 | - | 931.7264 | 31.0477 | 1.915 | 3.18 | - | 9.2042 | 17.1334 | 17.1698 | 285.77 | 32.81 | 54.6 | 981.25
Springfield | OR | 97477 | Eugene-Springfield, OR | Lane | Southern Willamette - 5 | 4C | Springfield Utility Board | NW Natural Gas | 137567 | 2020 | 2017 ORSC - Updated | No | No | No Solar | No |  |  |  |  | 08/05/2021 | 50 | 68 | 100 | 23% | 1.8 | 2.2 | 4.4 | 616.49 | 51.37 | 1837 | 16993 | 2 | 4 | Single-family detached | No | Enclosed crawl space | 390.0, 739.0, 22.0 | 38.0, 30.0, 38.0 | [7 empty] | 20.0, 95.0 | 0.0, 0.0 | 21.0, 21.0 | Between conditioned space and garage, Between conditioned space and ambient | 181.699997, 2125.300049 | 0.0, 0.0 | 21.0, 21.0 |  | 15.0, 15.0, 15.0, 15.0, 41.0, 15.0, 10.0, 15.0, 15.0, 12.8, 15.0, 15.0, 15.0 | 0.28, 0.28, 0.28, 0.3, 0.31, 0.31, 0.33, 0.31, 0.31, 0.31, 0.28, 0.28, 0.28 | 0.3, 0.3, 0.3, 0.3, 0.3, 0.3, 0.28, 0.3, 0.3, 0.3, 0.3, 0.3, 0.3 |  |  |  | 30 | 9 |  |  | Vented Attic | 1 | 96.2 | Natural gas | AFUE | Fuel-fired air distribution heater |  | Garage or open crawl space | 1 | 2.9 | Electric | Heat pump | 65 | - | - | - | 372 | 68.9 | 54 | CFM @ 50 Pascals | 100.0, 50.0, 25.0, 25.0 | Conditioned space, Conditioned space, Attic, exposed, Attic, under insulation | 8.0, 8.0, 8.0, 8.0 |  |  | 2.99 | ACH @ 50 Pascals | Exhaust Only | 100 | 264.9767 | 136.096 | - | - | 986.7657 | 26.9622 | - | 3.3678 | - | 9.1931 | - | 17.1698 | 247.87 | - | 57.82 | 896.09
Hillsboro | OR | 97124 | Portland-Vancouver-Hillsboro, OR-WA | Washington | Portland Metro - 3 | 4C | Portland General Electric | NW Natural Gas | 137474 | 2020 | 2017 ORSC - Updated | No | No | No Solar | No |  |  |  |  | 08/05/2021 | 89 | 100 | 130 | 11% | 7.9 | 8.7 | 11.5 | 1396.35 | 116.36 | 2781 | 26844 | 2 | 6 | Single-family detached | No | Enclosed crawl space | 465.0, 1169.0, 40.0 | 38.0, 30.0, 38.0 | [7 empty] | 116.900002, 37.799999, 2.6 | 0.0, 0.0, 0.0 | 21.0, 21.0, 21.0 | Between conditioned space and ambient, Between conditioned space and garage, Between conditioned space and attic | 378.5, 2536.399902, 6.9 | 0.0, 0.0, 5.0 | 23.0, 23.0, 21.0 |  | 15.0, 4.0, 15.0, 6.0, 15.0, 5.4, 4.0, 6.0, 15.0, 18.0, 18.0, 4.0, 15.0, 12.5, 12.5, 12.0, 15.0, 15.0, 15.0, 12.5, 12.5, 15.0, 4.0, 6.3, 13.5, 20.0, 13.5, 16.0 | 0.3, 0.32, 0.3, 0.32, 0.3, 0.32, 0.32, 0.32, 0.3, 0.3, 0.3, 0.32, 0.3, 0.3, 0.3, 0.32, 0.3, 0.3, 0.3, 0.3, 0.3, 0.3, 0.32, 0.32, 0.26, 0.3, 0.26, 0.32 | 0.3, 0.28, 0.3, 0.28, 0.3, 0.28, 0.28, 0.28, 0.3, 0.3, 0.3, 0.28, 0.3, 0.3, 0.3, 0.28, 0.3, 0.3, 0.3, 0.3, 0.3, 0.3, 0.28, 0.28, 0.28, 0.3, 0.28, 0.27 |  |  |  | 35 | 9 |  |  | Garage or open crawl space | 1 | 96.2 | Natural gas | AFUE | Fuel-fired air distribution heater |  | Garage or open crawl space | 1 | 0.62 | Natural gas | Conventional | 50 | Air conditioner | 13 | SEER | 563.2 | 208.6 | 71 | CFM @ 50 Pascals | 40.0, 30.0, 20.0, 30.0, 20.0, 30.0, 5.0, 10.0, 15.0 | Conditioned space, Conditioned space, Attic, exposed, Attic, exposed, Attic, under insulation, Attic, under insulation, Garage, Garage, Enclosed crawl space | 8.0, 8.0, 8.0, 8.0, 8.0, 8.0, 8.0, 8.0, 8.0 |  |  | 3.34 | ACH @ 50 Pascals | Supply Only | 100 | 287.9635 | 206.7776 | 920.6037 | 205.1703 | - | 29.5021 | 3.142 | 20.517 | - | 9.6462 | 33.8135 | 9.0732 | 284.58 | 106.24 | 186.16 | 1636.59
Powell Butte | OR | 97753 | - | Crook | Central - 8 | 5B | Central Electric Cooperative | Cascade Natural Gas | 115149 | 2020 | 2017 ORSC - Updated | No | No | No Solar | No |  |  |  |  | 08/05/2021 | 154 | 176 | 164 | 12% | 7.5 | 8.7 | 7.4 | 1576.69 | 131.39 | 3320 | 31560 | 2 | 4 | Single-family detached | No | Enclosed crawl space | 2413.0, 703.0 | 38.0, 38.0 | [7 empty] | 144.0, 28.0 | 0.0, 0.0 | 21.0, 21.0 | Between conditioned space and ambient, Between conditioned space and garage | 3750.0, 278.0 | 0.0, 0.0 | 23.0, 23.0 |  | 498.600006, 300.0, 24.299999, 163.699997 | 0.3, 0.3, 0.3, 0.3 | 0.3, 0.3, 0.3, 0.3 |  |  |  | 51.0, 0.0 | 9.0, 30.0 |  |  | Garage or open crawl space | 1 | 94 | Natural gas | AFUE | Fuel-fired air distribution heater |  | Garage or open crawl space | 2 | 0.91 | Natural gas | Instant water heater | - | Air conditioner | 14 | SEER | 672.3 | 124.5 | 180 | CFM @ 50 Pascals | 50.0, 50.0, 50.0, 50.0 | Enclosed crawl space, Enclosed crawl space, Attic, exposed, Attic, exposed | 8.0, 8.0, 8.0, 8.0 |  |  | 4.88 | ACH @ 50 Pascals | Supply Only | 100 | 984.0099 | 908.5323 | 1379.4552 | 116.3459 | - | 101.5018 | 4.708 | 11.6346 | - | 8.15 | 22.2208 | 7.743 | 827.24 | 104.62 | 90.09 | 1925.05
Portland | OR | 97229 | Portland-Vancouver-Hillsboro, OR-WA | Multnomah | Portland Metro - 3 | 4C | Portland General Electric | NW Natural Gas | 137458 | 2020 | 2017 ORSC - Updated | No | No | No Solar | Ecobee4 |  |  |  |  | 08/05/2021 | 100 | 127 | 166 | 21% | 9.1 | 10.9 | 14.6 | 1662.42 | 138.53 | 3931 | 39397 | 3 | 5 | Single-family detached | No | Slab | 636.0, 99.0 | 38.0, 38.0 | [7 empty] | 209.0, 52.099998, 63.099998 | 0.0, 0.0, 0.0 | 21.0, 21.0, 21.0 | Between conditioned space and ambient, Between conditioned space and garage, Between conditioned space and attic | 474.600006, 3017.199951, 66.599998 | 0.0, 0.0, 5.0 | 23.0, 23.0, 21.0 |  | 15.0, 128.0, 13.8, 27.5, 8.0, 16.5, 15.0, 8.2, 15.0, 44.0, 16.5, 15.0, 11.0, 27.0, 10.0, 9.0, 10.0, 10.0, 27.5, 33.0, 27.0, 8.0, 24.799999, 9.0, 30.299999, 27.0, 2.8, 15.0, 44.0, 16.700001, 18.0 | 0.29, 0.29, 0.29, 0.29, 0.32, 0.29, 0.29, 0.33, 0.29, 0.29, 0.29, 0.29, 0.29, 0.29, 0.29, 0.32, 0.29, 0.29, 0.29, 0.29, 0.32, 0.32, 0.29, 0.32, 0.29, 0.29, 0.29, 0.29, 0.29, 0.29, 0.29 | 0.31, 0.31, 0.31, 0.31, 0.31, 0.31, 0.31, 0.28, 0.31, 0.31, 0.31, 0.31, 0.31, 0.31, 0.31, 0.31, 0.31, 0.31, 0.31, 0.31, 0.31, 0.31, 0.31, 0.31, 0.31, 0.31, 0.31, 0.31, 0.31, 0.31, 0.31 |  |  |  | 35 | 9 |  |  | Garage or open crawl space | 1 | 96.2 | Natural gas | AFUE | Fuel-fired air distribution heater |  | Garage or open crawl space | 1 | 0.93 | Natural gas | Instant water heater | - | Air conditioner | 14 | SEER | 796 | 294.8 | 97 | CFM @ 50 Pascals | 30.0, 80.0, 70.0, 20.0 | Conditioned space, Conditioned space, Attic, exposed, Attic, exposed | 8.0, 8.0, 8.0, 8.0 |  |  | 2.4 | ACH @ 50 Pascals | Supply Only | 100 | 471.1182 | 316.2768 | 1079.8381 | 114.5994 | - | 48.1913 | 3.6855 | 11.4599 | - | 9.6085 | 33.881 | 9.0732 | 463.04 | 124.87 | 103.98 | 1902.66
Bend | OR | 97703 | Bend, OR | Deschutes | Central - 8 | 5B | Pacific Power | Cascade Natural Gas | 134038 | 2020 | 2017 ORSC - Updated | No | No | No Solar | NEST Learning Thermostat |  |  |  |  | 08/05/2021 | 92 | 113 | 135 | 18% | 8.1 | 9.3 | 11.7 | 1164.71 | 97.06 | 2615 | 23180 | 2 | 4 | Single-family detached | No | Enclosed crawl space | 1128.0, 355.0, 122.0 | 38.0, 38.0, 38.0 | [7 empty] | 130.0, 19.0 | 0.0, 0.0 | 21.0, 21.0 | Between conditioned space and ambient, Between conditioned space and garage | 2478.0, 171.0 | 0.0, 0.0 | 23.0, 23.0 |  | 106.5, 118.0, 99.0, 26.0 | 0.3, 0.3, 0.3, 0.3 | 0.3, 0.3, 0.3, 0.3 |  |  |  | 35 | 9 |  |  | Garage or open crawl space | 1 | 95 | Natural gas | AFUE | Fuel-fired air distribution heater |  | Garage or open crawl space | 1 | 0.93 | Natural gas | Instant water heater | - | Air conditioner | 13 | SEER | 529.5375 | 98.0625 | 113 | CFM @ 50 Pascals | 50.0, 50.0, 25.0, 25.0, 25.0, 25.0 | Enclosed crawl space, Enclosed crawl space, Attic, exposed, Attic, exposed, Conditioned space, Conditioned space | 8.0, 8.0, 8.0, 8.0, 0.0, 0.0 |  |  | 3.52 | ACH @ 50 Pascals | Supply Only | 100 | 455.2696 | 516.8566 | 873.1129 | 109.1741 | - | 47.291 | 2.9799 | 10.9174 | - | 8.4188 | 26.2848 | 7.743 | 398.13 | 78.33 | 84.53 | 1353.83
Portland | OR | 97229 | Portland-Vancouver-Hillsboro, OR-WA | Multnomah | Portland Metro - 3 | 4C | Portland General Electric | NW Natural Gas | 127976 | 2020 | 2017 ORSC - Updated | No | No | No Solar | NEST Learning Thermostat |  |  |  |  | 08/05/2021 | 85 | 104 | 127 | 18% | 7.6 | 8.8 | 11.3 | 1373.39 | 114.45 | 2706 | 27396 | 2 | 4 | Single-family detached | No | Enclosed crawl space | 1244.0, 464.0, 130.0 | 38.0, 38.0, 38.0 | [7 empty] | 94.0, 37.0 | 0.0, 0.0 | 21.0, 21.0 | Between conditioned space and ambient, Between conditioned space and garage | 2897.0, 370.0 | 0.0, 0.0 | 23.0, 23.0 |  | 172.0, 261.5, 20.0, 147.333328 | 0.3, 0.3, 0.3, 0.3 | 0.27, 0.27, 0.27, 0.27 |  |  |  | 35 | 9 |  |  | Garage or open crawl space | 1 | 96.2 | Natural gas | AFUE | Fuel-fired air distribution heater |  | Garage or open crawl space | 1 | 0.82 | Natural gas | Instant water heater | - | Air conditioner | 13 | SEER | 547.965 | 101.475 | 144 | CFM @ 50 Pascals | 50.0, 50.0, 40.0, 40.0, 10.0, 10.0 | Enclosed crawl space, Enclosed crawl space, Attic, exposed, Attic, exposed, Conditioned space, Conditioned space | 8.0, 8.0, 8.0, 8.0, 0.0, 0.0 |  |  | 3.12 | ACH @ 50 Pascals | Supply Only | 100 | 385.6555 | 250.5954 | 1214.0205 | 107.138 | - | 39.4208 | 4.1434 | 10.7138 | - | 9.5911 | 33.8135 | 9.0732 | 378.09 | 140.1 | 97.21 | 1613.63
Portland | OR | 97229 | Portland-Vancouver-Hillsboro, OR-WA | Washington | Portland Metro - 3 | 4C | Portland General Electric | NW Natural Gas | 133530 | 2020 | 2017 ORSC - Updated | No | No | No Solar | NEST Learning Thermostat |  |  |  |  | 08/05/2021 | 87 | 105 | 139 | 16% | 8 | 9.1 | 12.3 | 1452.59 | 121.05 | 3084 | 27693 | 2 | 5 | Single-family detached | No | Enclosed crawl space | 1282.0, 413.0, 226.0 | 38.0, 38.0, 38.0 | [7 empty] | 93.0, 34.0 | 0.0, 0.0 | 21.0, 21.0 | Between conditioned space and ambient, Between conditioned space and garage | 2804.0, 306.0 | 0.0, 0.0 | 23.0, 23.0 |  | 129.0, 150.0, 97.5, 52.0 | 0.3, 0.3, 0.3, 0.3 | 0.3, 0.3, 0.3, 0.3 |  |  |  | 35 | 9 |  |  | Garage or open crawl space | 1 | 96.2 | Natural gas | AFUE | Fuel-fired air distribution heater |  | Garage or open crawl space | 1 | 0.82 | Natural gas | Instant water heater | - | Air conditioner | 13 | SEER | 624.5101 | 115.65 | 119 | CFM @ 50 Pascals | 50.0, 50.0, 50.0, 50.0 | Enclosed crawl space, Enclosed crawl space, Attic, exposed, Attic, exposed | 8.0, 8.0, 8.0, 8.0 |  |  | 3.35 | ACH @ 50 Pascals | Supply Only | 100 | 356.5683 | 286.6355 | 1056.4041 | 125.7579 | - | 36.6351 | 3.6055 | 12.5758 | - | 9.715 | 33.8135 | 9.0732 | 355.91 | 121.91 | 114.1 | 1692.83
Troutdale | OR | 97060 | Portland-Vancouver-Hillsboro, OR-WA | Multnomah | Portland Metro - 3 | 4C | Portland General Electric | NW Natural Gas | 137585 | 2020 | 2017 ORSC - Updated | No | No | No Solar | No |  |  |  |  | 08/05/2021 | 31 | 44 | 78 | 29% | 3.1 | 3.9 | 7.1 | 608.78 | 50.73 | 1131 | 10716 | 2 | 2 | Townhouse, end unit | No | Enclosed crawl space | 595.0, 35.0 | 38.0, 59.0 | [7 empty] | 48.799999, 48.799999 | 0.0, 0.0 | 21.0, 21.0 | Between conditioned space and ambient, Between cond and another cond unit (adiabatic) | 65.099998, 845.900024, 894.900024 | 0.0, 0.0, 0.0 | 23.0, 23.0, 23.0 |  | 32.5, 10.0, 24.0, 20.0, 20.0, 5.0, 21.0, 41.0 | 0.2, 0.26, 0.2, 0.26, 0.26, 0.2, 0.2, 0.26 | 0.24, 0.23, 0.24, 0.23, 0.23, 0.24, 0.24, 0.23 |  |  |  | 35 | 9 |  |  | Vented Attic | 1 | 96 | Natural gas | AFUE | Fuel-fired air distribution heater |  | Garage or open crawl space | 1 | 0.92 | Natural gas | Instant water heater | - | - | - | - | 229 | 42.4 | 41 | CFM @ 50 Pascals | 100.0, 80.0, 20.0 | Conditioned space, Conditioned space, Attic, exposed | 8.0, 8.0, 8.0 |  |  | 3.15 | ACH @ 50 Pascals | Exhaust Only | 100 | 108.2568 | 74.3066 | - | 64.823 | - | 11.0793 | - | 6.4823 | - | 9.6206 | - | 9.0732 | 106.59 | - | 58.82 | 849.02
Troutdale | OR | 97060 | Portland-Vancouver-Hillsboro, OR-WA | Multnomah | Portland Metro - 3 | 4C | Portland General Electric | NW Natural Gas | 137550 | 2020 | 2017 ORSC - Updated | No | No | No Solar | No |  |  |  |  | 08/05/2021 | 25 | 28 | 60 | 14% | 2.9 | 3.1 | 5.6 | 583.07 | 48.59 | 531 | 4346 | 2 | 1 | Townhouse, end unit | Yes | Enclosed crawl space | 57.0, 415.0, 22.0 | 38.0, 59.0, 59.0 | [7 empty] | 21.9, 21.700001, 3.8 | 0.0, 0.0, 0.0 | 21.0, 21.0, 21.0 | Between conditioned space and garage, Between cond and another cond unit (adiabatic), Between conditioned space and ambient | 530.299988, 429.700012, 135.100006 | 0.0, 0.0, 0.0 | 23.0, 23.0, 23.0 |  | 20.0, 20.0, 21.0 | 0.26, 0.26, 0.26 | 0.23, 0.23, 0.23 |  |  |  | 35 | 9 |  |  | Vented Attic | 1 | 96 | Natural gas | AFUE | Fuel-fired air distribution heater |  | Conditioned area | 1 | 0.92 | Electric | Conventional | 28 | - | - | - | 107.5 | 19.9 | 37 | - | 100.0, 100.0 | Conditioned space, Conditioned space | 8.0, 8.0 |  |  | 3.45 | ACH @ 50 Pascals | Exhaust Only | 100 | 69.9441 | 43.982 | - | - | 1531.5066 | 7.1445 | - | 5.227 | - | 9.5741 | - | 33.8855 | 68.4 | - | 177.12 | 823.31
Troutdale | OR | 97060 | Portland-Vancouver-Hillsboro, OR-WA | Multnomah | Portland Metro - 3 | 4C | Portland General Electric | NW Natural Gas | 137553 | 2020 | 2017 ORSC - Updated | No | No | No Solar | No |  |  |  |  | 08/05/2021 | 36 | 50 | 91 | 27% | 3.7 | 4.6 | 8.3 | 721.47 | 60.12 | 1551 | 14104 | 2 | 3 | Townhouse, end unit | No | Enclosed crawl space | 572.0, 458.0, 20.0 | 38.0, 59.0, 59.0 | [7 empty] | 20.0, 51.700001, 30.0 | 0.0, 0.0, 0.0 | 21.0, 21.0, 21.0 | Between conditioned space and garage, Between cond and another cond unit (adiabatic), Between conditioned space and ambient | 1256.800049, 709.0, 199.800003 | 0.0, 0.0, 0.0 | 23.0, 23.0, 23.0 |  | 20.0, 20.0, 10.0, 20.0, 20.0, 21.0, 10.0, 15.0 | 0.26, 0.26, 0.26, 0.26, 0.26, 0.26, 0.23, 0.23 | 0.24, 0.23, 0.23, 0.24, 0.24, 0.24, 0.25, 0.23 |  |  |  | 35 | 9 |  |  | Conditioned area | 1 | 96 | Natural gas | AFUE | Fuel-fired air distribution heater |  | Garage or open crawl space | 1 | 0.92 | Natural gas | Instant water heater | - | - | - | - | 314.1 | 58.2 | 34 | CFM @ 50 Pascals | 80.0, 40.0, 20.0, 60.0 | Conditioned space, Conditioned space, Attic, exposed, Attic, exposed | 8.0, 8.0, 8.0, 8.0 |  |  | 3.25 | ACH @ 50 Pascals | Supply Only | 100 | 91.7875 | 83.0099 | - | 82.5968 | - | 9.4621 | - | 8.2597 | - | 9.7952 | - | 9.0732 | 92.68 | - | 74.94 | 961.71
Troutdale | OR | 97060 | Portland-Vancouver-Hillsboro, OR-WA | Multnomah | Portland Metro - 3 | 4C | Portland General Electric | NW Natural Gas | 137561 | 2020 | 2017 ORSC - Updated | No | No | No Solar | No |  |  |  |  | 08/05/2021 | 35 | 49 | 91 | 29% | 3.6 | 4.5 | 8.3 | 708.32 | 59.03 | 1551 | 14104 | 2 | 3 | Townhouse, inside unit | No | Enclosed crawl space | 572.0, 458.0, 20.0 | 38.0, 59.0, 59.0 | [7 empty] | 20.0, 56.700001, 25.0 | 0.0, 0.0, 0.0 | 21.0, 21.0, 21.0 | Between conditioned space and garage, Between cond and another cond unit (adiabatic), Between conditioned space and ambient | 1342.599976, 623.200012, 201.300003 | 0.0, 0.0, 0.0 | 23.0, 23.0, 23.0 |  | 20.0, 21.0, 10.0, 15.0, 20.0, 10.0, 20.0, 20.0 | 0.23, 0.23, 0.27, 0.27, 0.25, 0.25, 0.26, 0.26 | 0.23, 0.23, 0.23, 0.23, 0.22, 0.22, 0.24, 0.24 |  |  |  | 35 | 9 |  |  | Conditioned area | 1 | 96 | Natural gas | AFUE | Fuel-fired air distribution heater |  | Garage or open crawl space | 1 | 0.92 | Natural gas | Instant water heater | - | - | - | - | 314.1 | 58.2 | 33 | CFM @ 50 Pascals | 100.0, 80.0, 20.0 | Conditioned space, Conditioned space, Attic, exposed | 8.0, 8.0, 8.0 |  |  | 2.97 | ACH @ 50 Pascals | Supply Only | 100 | 78.8013 | 70.9165 | - | 82.5968 | - | 8.1222 | - | 8.2597 | - | 9.7917 | - | 9.0732 | 79.53 | - | 74.94 | 948.56
Troutdale | OR | 97060 | Portland-Vancouver-Hillsboro, OR-WA | Multnomah | Portland Metro - 3 | 4C | Portland General Electric | NW Natural Gas | 137581 | 2020 | 2017 ORSC - Updated | No | No | No Solar | No |  |  |  |  | 08/05/2021 | 26 | 29 | 60 | 11% | 2.8 | 3 | 5.6 | 565.85 | 47.15 | 531 | 4346 | 2 | 1 | Townhouse, end unit | Yes | Enclosed crawl space | 59.0, 411.0, 21.0 | 38.0, 59.0, 59.0 | [7 empty] | 22.0, 21.700001, 4.0 | 0.0, 0.0, 0.0 | 21.0, 21.0, 21.0 | Between conditioned space and garage, Between cond and another cond unit (adiabatic), Between conditioned space and ambient | 531.099976, 428.700012, 134.699997 | 0.0, 0.0, 0.0 | 23.0, 23.0, 23.0 |  | 20.0, 20.0, 21.0 | 0.26, 0.26, 0.26 | 0.23, 0.23, 0.23 |  |  |  | 35 | 9 |  |  | Vented Attic | 1 | 96 | Natural gas | AFUE | Fuel-fired air distribution heater |  | Conditioned area | 1 | 0.92 | Electric | Conventional | 28 | - | - | - | 107.5 | 19.9 | 24 | - | 50.0, 50.0, 50.0, 50.0 | Conditioned space, Conditioned space, Attic, exposed, Attic, exposed | 8.0, 8.0, 8.0, 8.0 |  |  | 3.42 | ACH @ 50 Pascals | Exhaust Only | 100 | 70.3978 | 55.2361 | - | - | 1514.0007 | 7.2283 | - | 5.1672 | - | 9.6996 | - | 33.8854 | 70.11 | - | 175.09 | 806.09
Troutdale | OR | 97060 | Portland-Vancouver-Hillsboro, OR-WA | Multnomah | Portland Metro - 3 | 4C | Portland General Electric | NW Natural Gas | 137558 | 2020 | 2017 ORSC - Updated | No | No | No Solar | No |  |  |  |  | 08/05/2021 | 34 | 47 | 78 | 27% | 3.3 | 4.1 | 7.1 | 642.27 | 53.52 | 1131 | 10716 | 2 | 2 | Townhouse, end unit | No | Enclosed crawl space | 596.0, 415.0, 18.0 | 38.0, 59.0, 59.0 | [7 empty] | 53.900002, 43.900002 | 0.0, 0.0 | 21.0, 21.0 | Between conditioned space and ambient, Between cond and another cond unit (adiabatic) | 759.200012, 198.699997, 951.599976 | 0.0, 0.0, 0.0 | 23.0, 23.0, 23.0 |  | 41.0, 10.0, 32.5, 21.0, 20.0, 5.0, 20.0, 24.0 | 0.26, 0.26, 0.27, 0.23, 0.26, 0.26, 0.26, 0.26 | 0.24, 0.24, 0.23, 0.25, 0.24, 0.24, 0.23, 0.23 |  |  |  | 35 | 9 |  |  | Vented Attic | 1 | 96 | Natural gas | AFUE | Fuel-fired air distribution heater |  | Garage or open crawl space | 1 | 0.92 | Natural gas | Instant water heater | - | - | - | - | 229 | 42.4 | 45 | CFM @ 50 Pascals | 80.0, 40.0, 20.0, 60.0 | Conditioned space, Conditioned space, Attic, exposed, Attic, exposed | 8.0, 8.0, 8.0, 8.0 |  |  | 3.09 | ACH @ 50 Pascals | Supply Only | 100 | 110.622 | 87.0939 | - | 64.823 | - | 11.3595 | - | 6.4823 | - | 9.7018 | - | 9.0732 | 110.21 | - | 58.82 | 882.51
Happy Valley | OR | 97086 | Portland-Vancouver-Hillsboro, OR-WA | Clackamas | Portland Metro - 3 | 4C | Portland General Electric | NW Natural Gas | 117062 | 2020 | 2017 ORSC - Updated | No | Yes | No Solar | NEST Learning Thermostat |  |  |  |  | 08/05/2021 | 61 | 87 | 116 | 30% | 5.5 | 7.2 | 10.4 | 969.2 | 80.77 | 2351 | 21870 | 2 | 3 | Single-family detached | No | Enclosed crawl space | 936.0, 387.0, 126.0 | 38.0, 59.0, 59.0 | [7 empty] | 125.0, 39.0 | 8.0, 0.0 | 21.0, 21.0 | Between conditioned space and ambient, Between conditioned space and garage | 2477.0, 312.0 | 8.0, 0.0 | 21.0, 21.0 |  | 97.400002, 63.099998, 18.0, 60.799999, 86.300003, 47.799999 | 0.25, 0.25, 0.25, 0.25, 0.25, 0.25 | 0.23, 0.23, 0.23, 0.23, 0.23, 0.23 |  |  |  | 35 | 9 |  |  | Conditioned area | 1 | 96 | Natural gas | AFUE | Fuel-fired air distribution heater |  | Garage or open crawl space | 1 | 0.95 | Natural gas | Instant water heater | - | - | - | - | 476.0775 | 88.1625 | 32 | CFM @ 50 Pascals | 95.0, 95.0, 5.0, 5.0 | Conditioned space, Conditioned space, Attic, exposed, Attic, exposed | 0.0, 0.0, 8.0, 8.0 |  |  | 3.74 | ACH @ 50 Pascals | Supply Only | 100 | 226.0876 | 80.2272 | - | 80.4595 | - | 22.8826 | - | 8.046 | - | 9.3502 | - | 9.0732 | 213.96 | - | 73 | 1209.44
Wilsonville | OR | 97070 | Portland-Vancouver-Hillsboro, OR-WA | Clackamas | Portland Metro - 3 | 4C | Portland General Electric | NW Natural Gas | 137493 | 2020 | 2017 ORSC - Updated | No | No | No Solar | No |  |  |  |  | 08/05/2021 | 43 | 52 | 86 | 16% | 4.5 | 5.1 | 7.8 | 884.9 | 73.74 | 1385 | 13538 | 3 | 2 | Townhouse, inside unit | No | Slab | 276.0, 35.0 | 59.0, 59.0 | [7 empty] | 75.0, 32.5, 149.899994 | 0.0, 0.0, 0.0 | 21.0, 21.0, 21.0 | Between conditioned space and garage, Between cond and another cond unit (adiabatic), Between conditioned space and ambient | 975.200012, 572.5, 1472.900024 | 0.0, 0.0, 0.0 | 23.0, 23.0, 23.0 |  | 8.8, 12.5, 41.0, 3.1, 2.2, 16.5, 6.8, 30.0, 8.8, 16.5, 2.2 | 0.3, 0.3, 0.3, 0.3, 0.32, 0.3, 0.3, 0.3, 0.32, 0.3, 0.3 | 0.3, 0.3, 0.3, 0.3, 0.27, 0.3, 0.3, 0.3, 0.27, 0.3, 0.3 |  |  |  | 35 | 9 |  |  | Conditioned area | 1 | 96.1 | Natural gas | AFUE | Fuel-fired air distribution heater |  | Garage or open crawl space | 1 | 0.93 | Electric | Conventional | 50 | - | - | - | 280.5 | 103.9 | 59 | CFM @ 50 Pascals | 100.0, 90.0, 10.0 | Conditioned space, Conditioned space, Attic, exposed | 8.0, 8.0, 8.0 |  |  | 2.94 | ACH @ 50 Pascals | Supply Only | 100 | 167.003 | 160.0844 | - | - | 2027.4016 | 17.2467 | - | 6.9195 | - | 9.8383 | - | 33.8855 | 169.68 | - | 234.47 | 1125.14
Beaverton | OR | 97007 | Portland-Vancouver-Hillsboro, OR-WA | Washington | Portland Metro - 3 | 4C | Portland General Electric | NW Natural Gas | 137577 | 2020 | 2017 ORSC - Updated | No | No | No Solar | No |  |  |  |  | 08/05/2021 | 50 | 77 | 116 | 27% | 4.7 | 6.6 | 10.1 | 985.79 | 82.15 | 1915 | 18880 | 3 | 3 | Townhouse, end unit | No | Slab | 491.0, 26.0 | 59.0, 59.0 | [7 empty] | 44.099998, 104.900002, 51.700001, 12.0 | 0.0, 0.0, 0.0, 0.0 | 21.0, 21.0, 21.0, 21.0 | Between conditioned space and garage, Between conditioned space and ambient, Between cond and another cond unit (adiabatic), Between conditioned space and attic | 401.899994, 801.400024, 1745.900024, 12.0 | 0.0, 0.0, 0.0, 5.0 | 23.0, 23.0, 23.0, 21.0 |  | 22.5, 37.5, 22.5, 21.0, 37.5, 20.0, 52.5, 15.0, 31.5, 11.3, 42.0, 15.0, 4.0, 52.5, 37.5, 21.0, 25.0, 10.5 | 0.3, 0.3, 0.32, 0.3, 0.3, 0.32, 0.32, 0.3, 0.32, 0.3, 0.32, 0.32, 0.3, 0.32, 0.3, 0.3, 0.32, 0.32 | 0.3, 0.3, 0.28, 0.3, 0.3, 0.28, 0.28, 0.3, 0.28, 0.3, 0.28, 0.28, 0.3, 0.28, 0.3, 0.3, 0.28, 0.28 |  |  |  | 35 | 9 |  |  | Conditioned area | 2 | 10 | Electric | HSPF | Air-source heat pump |  | Garage or open crawl space | 1 | 2.9 | Electric | Heat pump | 50 | Air-source heat pump | 21 | SEER | 92.340012, 101.553757 | 17.1, 18.806252 | 42.0, 36.0 | CFM @ 50 Pascals, CFM @ 50 Pascals | 90.0, 90.0, 10.0, 10.0, 10.0, 10.0, 90.0, 90.0 | Conditioned space, Conditioned space, Garage, Garage, Conditioned space, Conditioned space, Attic, exposed, Attic, exposed | 8.0, 8.0, 8.0, 8.0, 8.0, 8.0, 8.0, 8.0 |  |  | 2.92 | ACH @ 50 Pascals | Exhaust Only | 100 | - | 2199.1506 | 501.0918 | - | 805.1071 | 7.5056 | 1.7102 | 2.7478 | - | 33.8133 | 33.8135 | 33.8854 | 253.79 | 57.83 | 93.11 | 1226.03
Beaverton | OR | 97007 | Portland-Vancouver-Hillsboro, OR-WA | Washington | Portland Metro - 3 | 4C | Portland General Electric | NW Natural Gas | 137455 | 2020 | 2017 ORSC - Updated | No | No | No Solar | No |  |  |  |  | 08/05/2021 | 38 | 58 | 110 | 29% | 3.6 | 5.2 | 9.5 | 744.5 | 62.04 | 1595 | 14828 | 3 | 2 | Townhouse, inside unit | No | Slab | 494.0, 211.0 | 59.0, 59.0 | [7 empty] | 39.0, 56.299999, 78.099998 | 0.0, 0.0, 0.0 | 21.0, 21.0, 21.0 | Between conditioned space and garage, Between cond and another cond unit (adiabatic), Between conditioned space and ambient | 4.4, 718.599976, 267.5, 1930.199951 | 5.0, 0.0, 0.0, 0.0 | 21.0, 23.0, 23.0, 23.0 |  | 50.0, 38.299999, 13.3, 46.700001, 13.3, 33.299999 | 0.32, 0.3, 0.3, 0.32, 0.3, 0.3 | 0.28, 0.3, 0.3, 0.28, 0.28, 0.27 |  |  |  | 35 | 9 |  |  | Garage or open crawl space | 1 | 10 | Electric | HSPF | Air-source heat pump |  | Garage or open crawl space | 1 | 2.9 | Electric | Heat pump | 50 | Air-source heat pump | 21 | SEER | 82.822502, 78.671303 | 15.3375, 14.5688 | 38.0, 41.0 | CFM @ 50 Pascals, CFM @ 50 Pascals | 90.0, 90.0, 10.0, 10.0, 10.0, 10.0, 90.0, 90.0 | Conditioned space, Conditioned space, Garage, Garage, Conditioned space, Conditioned space, Attic, exposed, Attic, exposed | 8.0, 8.0, 8.0, 8.0, 8.0, 8.0, 8.0, 8.0 |  |  | 2.28 | ACH @ 50 Pascals | Exhaust Only | 100 | - | 1637.5099 | 272.244 | - | 637.4333 | 5.5888 | 0.92916 | 2.1755 | - | 33.8133 | 33.8135 | 33.8855 | 188.97 | 31.42 | 73.72 | 984.74
Beaverton | OR | 97007 | Portland-Vancouver-Hillsboro, OR-WA | Washington | Portland Metro - 3 | 4C | Portland General Electric | NW Natural Gas | 137463 | 2020 | 2017 ORSC - Updated | No | No | No Solar | No |  |  |  |  | 08/05/2021 | 33 | 53 | 110 | 30% | 3.4 | 5 | 9.5 | 710.66 | 59.22 | 1595 | 14828 | 3 | 2 | Townhouse, inside unit | No | Slab | 494.0, 211.0 | 59.0, 59.0 | [7 empty] | 39.0, 56.299999, 78.099998 | 0.0, 0.0, 0.0 | 21.0, 21.0, 21.0 | Between conditioned space and garage, Between cond and another cond unit (adiabatic), Between conditioned space and ambient | 4.4, 718.599976, 267.5, 1930.199951 | 5.0, 0.0, 0.0, 0.0 | 21.0, 23.0, 23.0, 23.0 |  | 50.0, 38.299999, 13.3, 46.700001, 13.3, 33.299999 | 0.3, 0.3, 0.3, 0.3, 0.3, 0.3 | 0.29, 0.29, 0.3, 0.3, 0.28, 0.27 |  |  |  | 35 | 9 |  |  | Conditioned area | 1 | 10 | Electric | HSPF | Air-source heat pump |  | Garage or open crawl space | 1 | 2.9 | Electric | Heat pump | 50 | Air-source heat pump | 21 | SEER | 82.822502, 78.671303 | 15.3375, 14.5688 | 44.0, 37.0 | CFM @ 50 Pascals, CFM @ 50 Pascals | 90.0, 90.0, 10.0, 10.0, 10.0, 10.0, 90.0, 90.0 | Conditioned space, Conditioned space, Garage, Garage, Conditioned space, Conditioned space, Attic, exposed, Attic, exposed | 8.0, 8.0, 8.0, 0.0, 8.0, 8.0, 8.0, 8.0 |  |  | 2.33 | ACH @ 50 Pascals | Exhaust Only | 100 | - | 1202.1522 | 338.9026 | - | 637.4333 | 4.1029 | 1.1567 | 2.1755 | - | 33.8133 | 33.8135 | 33.8855 | 138.73 | 39.11 | 73.72 | 950.9
Tigard | OR | 97224 | Portland-Vancouver-Hillsboro, OR-WA | Washington | Portland Metro - 3 | 4C | Portland General Electric | NW Natural Gas | 137341 | 2020 | 2017 ORSC - Updated | No | No | No Solar | No |  |  |  |  | 08/05/2021 | 51 | 59 | 87 | 15% | 5.4 | 6 | 7.9 | 1085.5 | 90.46 | 1417 | 12616 | 3 | 3 | Townhouse, end unit | No | Slab | 572.0, 58.0 | 59.0, 59.0 | [7 empty] | 48.0, 96.0 | 0.0, 0.0 | 21.0, 21.0 | Between conditioned space and garage, Between conditioned space and ambient | 0.8, 1690.800049, 347.5, 628.799988 | 5.0, 0.0, 0.0, 0.0 | 21.0, 23.0, 23.0, 23.0 |  | 30.799999, 8.0, 41.0, 43.0, 6.7, 25.799999, 8.0, 25.799999, 8.0, 8.0, 5.4, 5.4, 30.799999, 6.2, 8.0, 8.0, 9.5, 15.8, 43.0 | 0.3, 0.3, 0.3, 0.3, 0.3, 0.3, 0.3, 0.3, 0.3, 0.3, 0.3, 0.3, 0.3, 0.3, 0.3, 0.3, 0.3, 0.3, 0.3 | 0.27, 0.27, 0.3, 0.27, 0.27, 0.28, 0.28, 0.3, 0.28, 0.28, 0.28, 0.3, 0.3, 0.28, 0.27, 0.27, 0.28, 0.3, 0.28 |  |  |  | 35.0, 27.0, 27.0 | 9.0, 11.0, 11.0 |  |  | Conditioned area | 1 | 96.1 | Natural gas | AFUE | Fuel-fired air distribution heater |  | Conditioned area | 1 | 0.93 | Electric | Conventional | 50 | Air conditioner | 14 | SEER | 286.9 | 53.1 | 64 | CFM @ 50 Pascals | 100.0, 100.0 | Conditioned space, Conditioned space | 8.0, 8.0 |  |  | 3.54 | ACH @ 50 Pascals | Supply Only | 100 | 177.0931 | 156.4899 | 667.3555 | - | 2539.7207 | 18.2434 | 2.2777 | 8.668 | - | 9.7787 | 33.8135 | 33.8854 | 178.4 | 77.02 | 293.72 | 1325.74
Hillsboro | OR | 97123 | Portland-Vancouver-Hillsboro, OR-WA | Washington | Portland Metro - 3 | 4C | Portland General Electric | NW Natural Gas | 137659 | 2020 | 2017 ORSC - Updated | No | No | No Solar | No |  |  |  |  | 08/12/2021 | 56 | 67 | 89 | 17% | 4.8 | 5.5 | 8.1 | 795.73 | 66.31 | 1484 | 13654 | 1 | 3 | Single-family detached | No | Enclosed crawl space | 1484 | 30 | [7 empty] | - | - | - | - | 1367.0, 387.0 | 0.0, 0.0 | 23.0, 23.0 |  | 36.900002, 90.0, 85.0, 13.0 | 0.3, 0.3, 0.3, 0.3 | 0.3, 0.3, 0.3, 0.3 |  |  |  | 30 | 9 |  |  | Garage or open crawl space | 1 | 96 | Natural gas | AFUE | Fuel-fired air distribution heater |  | Garage or open crawl space | 1 | 0.93 | Natural gas | Instant water heater | - | - | - | - | 400.68 | 74.2 | 55 | CFM @ 50 Pascals | 50.0, 100.0, 50.0 | Attic, exposed, Attic, exposed, Conditioned space | 8.0, 8.0, 0.0 |  |  | 4.09 | ACH @ 50 Pascals | Exhaust Only | 100 | 207.9917 | 120.2522 | - | 79.0473 | - | 21.2096 | - | 7.9047 | - | 9.533 | - | 9.0732 | 202.19 | - | 71.72 | 1035.97
Woodburn | OR | 97071 | Salem, OR | Marion | Mid-Willamette - 4 | 4C | Portland General Electric | NW Natural Gas | 137590 | 2020 | 2017 ORSC - Updated | No | No | No Solar | No |  |  |  |  | 08/12/2021 | 53 | 66 | 92 | 19% | 4.7 | 5.5 | 8.3 | 800.81 | 66.73 | 1574 | 14531 | 1 | 3 | Single-family detached | No | Enclosed crawl space | 1574 | 30 | [7 empty] | - | - | - | - | 332.399994, 1203.400024 | 0.0, 0.0 | 23.0, 23.0 |  | 40.0, 16.0, 16.0, 16.0, 20.0 | 0.3, 0.3, 0.3, 0.3, 0.3 | 0.3, 0.3, 0.3, 0.3, 0.3 |  |  |  | 35 | 9 |  |  | Conditioned area | 1 | 96.2 | Natural gas | AFUE | Fuel-fired air distribution heater |  | Garage or open crawl space | 1 | 0.93 | Natural gas | Instant water heater | - | - | - | - | 425 | 78.7 | 55 | CFM @ 50 Pascals | 40.0, 20.0, 40.0, 80.0, 20.0 | Conditioned space, Conditioned space, Attic, exposed, Attic, exposed, Attic, under insulation | 8.0, 8.0, 8.0, 8.0, 8.0 |  |  | 3.01 | ACH @ 50 Pascals | Supply Only | 100 | 170.4223 | 133.02 | - | 81.9113 | - | 17.4962 | - | 8.1911 | - | 9.6963 | - | 9.0732 | 169.65 | - | 74.32 | 1041.05
Woodburn | OR | 97071 | Salem, OR | Marion | Mid-Willamette - 4 | 4C | Portland General Electric | NW Natural Gas | 137593 | 2020 | 2017 ORSC - Updated | No | No | No Solar | No |  |  |  |  | 08/12/2021 | 54 | 67 | 92 | 18% | 4.8 | 5.6 | 8.3 | 812.92 | 67.74 | 1574 | 14531 | 1 | 3 | Single-family detached | No | Enclosed crawl space | 1574 | 30 | [7 empty] | - | - | - | - | 332.399994, 1203.400024 | 0.0, 0.0 | 23.0, 23.0 |  | 40.0, 16.0, 16.0, 16.0, 20.0 | 0.3, 0.3, 0.3, 0.3, 0.3 | 0.3, 0.3, 0.3, 0.3, 0.3 |  |  |  | 35 | 9 |  |  | Conditioned area | 1 | 96.2 | Natural gas | AFUE | Fuel-fired air distribution heater |  | Garage or open crawl space | 1 | 0.93 | Natural gas | Instant water heater | - | - | - | - | 425 | 78.7 | 57 | CFM @ 50 Pascals | 20.0, 20.0, 60.0, 80.0, 20.0 | Conditioned space, Conditioned space, Attic, exposed, Attic, exposed, Attic, under insulation | 8.0, 8.0, 8.0, 8.0, 8.0 |  |  | 3.83 | ACH @ 50 Pascals | Supply Only | 100 | 182.7712 | 141.0631 | - | 81.9113 | - | 18.7586 | - | 8.1911 | - | 9.6893 | - | 9.0732 | 181.76 | - | 74.32 | 1053.16
Saint Helens | OR | 97051 | Portland-Vancouver-Hillsboro, OR-WA | Columbia | Portland Metro - 3 | 4C | Columbia River PUD | NW Natural Gas | 137548 | 2020 | 2017 ORSC - Updated | No | No | No Solar | No |  |  |  |  | 08/12/2021 | 58 | 71 | 95 | 17% | 2.5 | 3.2 | 4.1 | 670.76 | 55.9 | 1659 | 15498 | 1 | 3 | Single-family detached | No | Enclosed crawl space | 1659 | 30 | [7 empty] | - | - | - | - | 352.399994, 1355.300049 | 0.0, 0.0 | 23.0, 23.0 |  | 15.0, 15.0, 25.0, 25.0, 6.0, 30.0, 64.0, 25.0, 6.0, 5.7 | 0.3, 0.3, 0.3, 0.3, 0.3, 0.3, 0.3, 0.3, 0.3, 0.3 | 0.28, 0.3, 0.3, 0.3, 0.3, 0.3, 0.3, 0.28, 0.3, 0.3 |  |  |  | 35 | 9 |  |  | Conditioned area | 1 | 96.2 | Natural gas | AFUE | Fuel-fired air distribution heater |  | Garage or open crawl space | 1 | 0.93 | Natural gas | Instant water heater | - | Air conditioner | 13 | SEER | 447.9 | 83 | 66 | CFM @ 50 Pascals | 10.0, 10.0, 90.0, 90.0 | Conditioned space, Conditioned space, Attic, exposed, Attic, exposed | 8.0, 8.0, 8.0, 8.0 |  |  | 2.61 | ACH @ 50 Pascals | Supply Only | 100 | 201.6313 | 161.1283 | 581.4424 | 78.5815 | - | 20.7131 | 1.9844 | 7.8582 | - | 9.3716 | 21.022 | 9.0732 | 194.12 | 41.72 | 71.3 | 946.76
Woodburn | OR | 97071 | Salem, OR | Marion | Mid-Willamette - 4 | 4C | Portland General Electric | NW Natural Gas | 137572 | 2020 | 2017 ORSC - Updated | No | No | No Solar | No |  |  |  |  | 08/12/2021 | 61 | 75 | 99 | 18% | 5.6 | 6.4 | 8.9 | 964.66 | 80.39 | 1800 | 17580 | 1 | 4 | Single-family detached | No | Enclosed crawl space | 1800 | 30 | [7 empty] | - | - | - | - | 313.299988, 1238.699951 | 0.0, 0.0 | 23.0, 23.0 |  | 24.0, 16.0, 6.0, 16.0, 16.0, 40.0, 12.3, 16.0, 4.0, 4.0 | 0.3, 0.3, 0.3, 0.3, 0.3, 0.3, 0.3, 0.3, 0.3, 0.3 | 0.28, 0.28, 0.28, 0.28, 0.3, 0.3, 0.3, 0.28, 0.28, 0.28 |  |  |  | 35 | 9 |  |  | Conditioned area | 1 | 96.2 | Natural gas | AFUE | Fuel-fired air distribution heater |  | Garage or open crawl space | 1 | 0.93 | Natural gas | Instant water heater | - | Air conditioner | 13 | SEER | 486 | 90 | 51 | CFM @ 50 Pascals | 10.0, 10.0, 60.0, 90.0, 30.0 | Conditioned space, Conditioned space, Attic, exposed, Attic, exposed, Attic, under insulation | 8.0, 8.0, 8.0, 8.0, 8.0 |  |  | 3.47 | ACH @ 50 Pascals | Supply Only | 100 | 196.3358 | 154.5755 | 612.0155 | 95.1194 | - | 20.1611 | 2.0888 | 9.5119 | - | 9.7018 | 33.8136 | 9.0732 | 195.6 | 70.63 | 86.3 | 1204.9
Estacada | OR | 97023 | Portland-Vancouver-Hillsboro, OR-WA | Clackamas | Portland Metro - 3 | 4C | Portland General Electric | NW Natural Gas | 137551 | 2020 | 2017 ORSC - Updated | No | No | No Solar | Ecobee4 |  |  |  |  | 08/12/2021 | 52 | 70 | 115 | 22% | 4.9 | 6.3 | 10 | 1078.35 | 89.86 | 1853 | 17952 | 1 | 3 | Single-family detached | No | Enclosed crawl space | 1853 | 30 | [7 empty] | - | - | - | - | 403.799988, 1559.699951 | 0.0, 0.0 | 21.0, 21.0 |  | 30.0, 10.0, 20.0, 25.0, 3.0, 30.0, 6.0, 22.5, 4.0, 22.5, 4.0, 30.0 | 0.3, 0.3, 0.4, 0.4, 0.3, 0.4, 0.3, 0.4, 0.4, 0.4, 0.3, 0.3 | 0.28, 0.28, 0.26, 0.26, 0.28, 0.26, 0.28, 0.26, 0.26, 0.26, 0.28, 0.28 |  |  |  | 35 | 9 |  |  | Garage or open crawl space | 1 | 9.5 | Electric | HSPF | Air-source heat pump |  | Garage or open crawl space | 1 | 2.9 | Electric | Heat pump | 50 | Air-source heat pump | 15.25 | SEER | 500.3 | 92.7 | 62 | CFM @ 50 Pascals | 30.0, 40.0, 40.0, 55.0, 25.0, 5.0, 5.0 | Conditioned space, Conditioned space, Attic, exposed, Attic, exposed, Attic, under insulation, Garage, Garage | 8.0, 8.0, 8.0, 8.0, 8.0, 8.0, 8.0 |  |  | 3.05 | ACH @ 50 Pascals | Exhaust Only | 100 | - | 2958.7144 | 517.1434 | - | 763.9341 | 10.098 | 1.765 | 2.6073 | - | 33.8661 | 33.8135 | 33.9066 | 341.98 | 59.68 | 88.4 | 1222.59
Estacada | OR | 97023 | Portland-Vancouver-Hillsboro, OR-WA | Clackamas | Portland Metro - 3 | 4C | Portland General Electric | NW Natural Gas | 137575 | 2020 | 2017 ORSC - Updated | No | No | No Solar | Ecobee4 |  |  |  |  | 08/12/2021 | 51 | 70 | 115 | 23% | 4.8 | 6.3 | 10 | 1064.95 | 88.75 | 1853 | 17952 | 1 | 3 | Single-family detached | No | Enclosed crawl space | 1853 | 30 | [7 empty] | - | - | - | - | 403.799988, 1559.699951 | 0.0, 0.0 | 21.0, 21.0 |  | 30.0, 10.0, 20.0, 25.0, 3.0, 30.0, 6.0, 22.5, 4.0, 22.5, 4.0, 30.0 | 0.26, 0.3, 0.3, 0.3, 0.41, 0.4, 0.41, 0.41, 0.3, 0.41, 0.4, 0.41 | 0.26, 0.28, 0.28, 0.28, 0.26, 0.28, 0.26, 0.26, 0.28, 0.26, 0.28, 0.26 |  |  |  | 35 | 9 |  |  | Garage or open crawl space | 1 | 9.5 | Electric | HSPF | Air-source heat pump |  | Garage or open crawl space | 1 | 2.9 | Electric | Heat pump | 50 | Air-source heat pump | 15.25 | SEER | 500.3 | 92.7 | 60 | CFM @ 50 Pascals | 30.0, 40.0, 40.0, 60.0, 15.0, 10.0, 5.0 | Conditioned space, Conditioned space, Attic, exposed, Attic, under insulation, Attic, under insulation, Garage, Garage | 8.0, 8.0, 8.0, 8.0, 8.0, 8.0, 8.0 |  |  | 3.18 | ACH @ 50 Pascals | Exhaust Only | 100 | - | 2942.8767 | 417.0943 | - | 763.9341 | 10.0439 | 1.4235 | 2.6073 | - | 33.8649 | 33.8135 | 33.9061 | 340.14 | 48.13 | 88.4 | 1209.19
Cornelius | OR | 97113 | Portland-Vancouver-Hillsboro, OR-WA | Washington | Portland Metro - 3 | 4C | Portland General Electric | NW Natural Gas | 137549 | 2020 | 2017 ORSC - Updated | No | Yes | No Solar | No |  |  |  |  | 08/12/2021 | 63 | 76 | 102 | 17% | 5.7 | 6.5 | 9.2 | 981.41 | 81.78 | 1897 | 17498 | 1 | 3 | Single-family detached | No | Enclosed crawl space | 1897 | 30 | [7 empty] | - | - | - | - | 438.200012, 1523.800049 | 0.0, 0.0 | 23.0, 23.0 |  | 3.2, 18.0, 8.0, 30.0, 18.0, 18.0, 30.0, 48.0, 18.0, 25.0, 16.0, 18.0 | 0.33, 0.33, 0.36, 0.36, 0.33, 0.33, 0.36, 0.22, 0.33, 0.36, 0.36, 0.37 | 0.29, 0.29, 0.29, 0.28, 0.29, 0.29, 0.28, 0.28, 0.29, 0.29, 0.29, 0.26 |  |  |  | 35 | 9 |  |  | Conditioned area | 1 | 96.2 | Natural gas | AFUE | Fuel-fired air distribution heater |  | Garage or open crawl space | 1 | 0.93 | Natural gas | Instant water heater | - | Air conditioner | 13 | SEER | 512.2 | 94.9 | 61 | CFM @ 50 Pascals | 10.0, 10.0, 90.0, 90.0 | Conditioned space, Conditioned space, Attic, exposed, Attic, exposed | 8.0, 8.0, 8.0, 8.0 |  |  | 3.32 | ACH @ 50 Pascals | Supply Only | 100 | 231.8212 | 174.1773 | 682.3292 | 81.58 | - | 23.7766 | 2.3288 | 8.158 | - | 9.6729 | 33.8135 | 9.0732 | 229.99 | 78.74 | 74.02 | 1221.65
Portland | OR | 97267 | Portland-Vancouver-Hillsboro, OR-WA | Clackamas | Portland Metro - 3 | 4C | Portland General Electric | NW Natural Gas | 137704 | 2020 | 2017 ORSC - Updated | No | No | No Solar | No |  |  |  |  | 08/12/2021 | 69 | 78 | 104 | 11% | 6.2 | 6.7 | 9.3 | 1063.74 | 88.64 | 1958 | 17818 | 1 | 4 | Single-family detached | No | Enclosed crawl space | 1958 | 30 | [7 empty] | - | - | - | - | 1476.0, 288.0 | 0.0, 0.0 | 23.0, 23.0 |  | 45.700001, 38.5, 128.0, 22.5 | 0.3, 0.3, 0.3, 0.3 | 0.3, 0.3, 0.3, 0.3 |  |  |  | 30 | 9 |  |  | Conditioned area | 1 | 96.2 | Natural gas | AFUE | Fuel-fired air distribution heater |  | Garage or open crawl space | 1 | 0.93 | Natural gas | Instant water heater | - | Air conditioner | 13 | SEER | 528.66 | 97.9 | 64 | CFM @ 50 Pascals | 50.0, 50.0, 45.0, 5.0, 50.0 | Attic, exposed, Attic, exposed, Enclosed crawl space, Conditioned space, Conditioned space | 0.0, 8.0, 8.0, 0.0, 0.0 |  |  | 2.47 | ACH @ 50 Pascals | Supply Only | 100 | 267.2357 | 291.0773 | 597.0137 | 95.3906 | - | 27.717 | 2.0376 | 9.5391 | - | 9.9413 | 33.8135 | 9.0732 | 275.54 | 68.9 | 86.55 | 1303.98
Woodburn | OR | 97071 | Salem, OR | Marion | Mid-Willamette - 4 | 4C | Portland General Electric | NW Natural Gas | 137564 | 2020 | 2017 ORSC - Updated | No | No | No Solar | No |  |  |  |  | 08/12/2021 | 63 | 77 | 105 | 17% | 5.6 | 6.4 | 9.4 | 951.62 | 79.3 | 1979 | 19168 | 1 | 4 | Single-family detached | No | Enclosed crawl space | 1979 | 30 | [7 empty] | - | - | - | - | 308.100006, 1472.300049 | 0.0, 0.0 | 23.0, 23.0 |  | 16.0, 16.0, 16.0, 30.0, 40.0, 16.0, 16.0, 12.3 | 0.3, 0.3, 0.3, 0.3, 0.3, 0.3, 0.3, 0.31 | 0.3, 0.3, 0.3, 0.3, 0.3, 0.3, 0.3, 0.3 |  |  |  | 35 | 9 |  |  | Conditioned area | 1 | 96.2 | Natural gas | AFUE | Fuel-fired air distribution heater |  | Garage or open crawl space | 1 | 0.93 | Natural gas | Instant water heater | - | - | - | - | 534.3 | 99 | 67 | CFM @ 50 Pascals | 10.0, 10.0, 90.0, 90.0 | Conditioned space, Conditioned space, Attic, exposed, Attic, exposed | 8.0, 8.0, 8.0, 8.0 |  |  | 3.43 | ACH @ 50 Pascals | Supply Only | 100 | 228.2671 | 184.7392 | - | 97.1534 | - | 23.4572 | - | 9.7153 | - | 9.7194 | - | 9.0732 | 227.99 | - | 88.15 | 1191.86
Hillsboro | OR | 97123 | Portland-Vancouver-Hillsboro, OR-WA | Washington | Portland Metro - 3 | 4C | Portland General Electric | NW Natural Gas | 137582 | 2020 | 2017 ORSC - Updated | No | No | No Solar | Ecobee4 |  |  |  |  | 08/12/2021 | 65 | 81 | 105 | 20% | 5.7 | 6.7 | 9.4 | 1000.67 | 83.39 | 1992 | 19511 | 1 | 3 | Single-family detached | No | Enclosed crawl space | 1992 | 30 | [7 empty] | - | - | - | - | 386.0, 1737.199951, 50.0 | 0.0, 0.0, 5.0 | 23.0, 23.0, 21.0 |  | 48.0, 12.0, 33.0, 21.299999, 6.0, 25.0, 20.0, 6.0, 4.5, 30.0, 24.799999, 3.0, 24.799999, 4.5, 25.0, 30.0, 12.0 | 0.36, 0.41, 0.36, 0.36, 0.36, 0.4, 0.41, 0.36, 0.4, 0.36, 0.36, 0.36, 0.36, 0.36, 0.41, 0.41, 0.26 | 0.28, 0.26, 0.28, 0.28, 0.28, 0.27, 0.26, 0.28, 0.27, 0.28, 0.28, 0.28, 0.28, 0.28, 0.26, 0.26, 0.28 |  |  |  | 35.0, 27.0 | 9.0, 11.0 |  |  | Conditioned area | 1 | 96 | Natural gas | AFUE | Fuel-fired air distribution heater |  | Garage or open crawl space | 1 | 0.93 | Natural gas | Instant water heater | - | Air conditioner | 14 | SEER | 537.8 | 99.6 | 73 | CFM @ 50 Pascals | 10.0, 90.0, 90.0, 10.0 | Conditioned space, Conditioned space, Attic, exposed, Attic, exposed | 8.0, 8.0, 8.0, 8.0 |  |  | 3.23 | ACH @ 50 Pascals | Exhaust Only | 100 | 278.5928 | 165.8577 | 842.2639 | 79.4449 | - | 28.4253 | 2.8746 | 7.9445 | - | 9.547 | 33.8135 | 9.0732 | 271.38 | 97.2 | 72.08 | 1240.91
Hillsboro | OR | 97123 | Portland-Vancouver-Hillsboro, OR-WA | Washington | Portland Metro - 3 | 4C | Portland General Electric | NW Natural Gas | 137571 | 2020 | 2017 ORSC - Updated | No | No | No Solar | Ecobee4 |  |  |  |  | 08/12/2021 | 67 | 84 | 111 | 20% | 6 | 7.1 | 9.9 | 1057.34 | 88.11 | 2190 | 20002 | 1 | 4 | Single-family detached | No | Enclosed crawl space | 2190 | 30 | [7 empty] | - | - | - | - | 426.5, 1571.800049 | 0.0, 0.0 | 23.0, 23.0 |  | 30.0, 25.0, 30.0, 6.0, 48.0, 10.0, 33.0, 10.0, 27.5, 30.0, 6.0, 3.0, 25.0, 12.0, 27.5 | 0.32, 0.36, 0.36, 0.36, 0.36, 0.37, 0.36, 0.37, 0.36, 0.37, 0.32, 0.36, 0.36, 0.37, 0.36 | 0.28, 0.28, 0.28, 0.28, 0.28, 0.26, 0.28, 0.26, 0.28, 0.26, 0.28, 0.28, 0.28, 0.26, 0.28 |  |  |  | 35 | 9 |  |  | Conditioned area | 1 | 96 | Natural gas | AFUE | Fuel-fired air distribution heater |  | Garage or open crawl space | 1 | 0.93 | Natural gas | Instant water heater | - | Air conditioner | 13 | SEER | 591.3 | 109.5 | 61 | CFM @ 50 Pascals | 10.0, 10.0, 30.0, 40.0, 60.0, 50.0 | Conditioned space, Conditioned space, Attic, exposed, Attic, exposed, Attic, under insulation, Attic, under insulation | 8.0, 8.0, 8.0, 8.0, 8.0, 8.0 |  |  | 3.17 | ACH @ 50 Pascals | Exhaust Only | 100 | 260.7596 | 152.4113 | 901.8107 | 95.9155 | - | 26.5961 | 3.0779 | 9.5916 | - | 9.5381 | 33.8135 | 9.0732 | 253.68 | 104.07 | 87.03 | 1297.58
Woodburn | OR | 97071 | Salem, OR | Marion | Mid-Willamette - 4 | 4C | Portland General Electric | NW Natural Gas | 137565 | 2020 | 2017 ORSC - Updated | No | No | No Solar | No |  |  |  |  | 08/12/2021 | 70 | 87 | 116 | 19% | 6.1 | 7.4 | 10.3 | 1056.17 | 88.01 | 2341 | 22075 | 1 | 4 | Single-family detached | No | Enclosed crawl space | 2341 | 30 | [7 empty] | - | - | - | - | 366.0, 1801.900024 | 0.0, 0.0 | 23.0, 23.0 |  | 16.0, 16.0, 16.0, 15.0, 40.0, 16.0, 16.0, 16.0, 20.0 | 0.3, 0.3, 0.3, 0.3, 0.3, 0.3, 0.3, 0.3, 0.3 | 0.28, 0.28, 0.3, 0.3, 0.28, 0.28, 0.3, 0.28, 0.28 |  |  |  | 35 | 9 |  |  | Conditioned area | 1 | 96.2 | Natural gas | AFUE | Fuel-fired air distribution heater |  | Garage or open crawl space | 1 | 0.93 | Natural gas | Instant water heater | - | Air conditioner | 13 | SEER | 632.1 | 117.1 | 51 | CFM @ 50 Pascals | 20.0, 10.0, 60.0, 90.0, 20.0 | Conditioned space, Conditioned space, Attic, exposed, Attic, exposed, Attic, under insulation | 8.0, 8.0, 8.0, 8.0, 8.0 |  |  | 3.24 | ACH @ 50 Pascals | Supply Only | 100 | 279.3667 | 188.1195 | 593.6568 | 97.4897 | - | 28.5787 | 2.0261 | 9.749 | - | 9.6101 | 33.8136 | 9.0732 | 274.65 | 68.51 | 88.45 | 1296.41
Hillsboro | OR | 97123 | Portland-Vancouver-Hillsboro, OR-WA | Washington | Portland Metro - 3 | 4C | Portland General Electric | NW Natural Gas | 137586 | 2020 | 2017 ORSC - Updated | No | No | No Solar | Ecobee4 |  |  |  |  | 08/12/2021 | 91 | 115 | 148 | 20% | 8.1 | 9.5 | 13.1 | 1445.93 | 120.49 | 3373 | 33283 | 1 | 4 | Single-family detached | No | Enclosed crawl space | 3373 | 30 | [7 empty] | - | - | - | - | 545.0, 2340.699951, 292.5 | 0.0, 0.0, 5.0 | 23.0, 23.0, 21.0 |  | 18.700001, 9.0, 18.0, 16.5, 6.7, 18.0, 15.0, 18.0, 18.0, 36.0, 6.0, 16.5, 10.0, 9.0, 9.0, 9.0, 10.0, 6.0, 9.0, 8.0, 18.0, 18.0, 18.0, 18.0, 18.0, 4.5, 8.0, 3.0, 33.0, 24.0, 3.0, 18.0, 18.0, 17.5, 18.700001, 30.0, 6.0, 6.0, 6.0 | 0.36, 0.37, 0.32, 0.41, 0.36, 0.36, 0.36, 0.39, 0.36, 0.36, 0.36, 0.36, 0.37, 0.37, 0.32, 0.32, 0.32, 0.32, 0.37, 0.32, 0.32, 0.32, 0.39, 0.39, 0.39, 0.32, 0.32, 0.36, 0.41, 0.36, 0.41, 0.39, 0.41, 0.36, 0.41, 0.41, 0.41, 0.41, 0.41 | 0.28, 0.26, 0.28, 0.26, 0.28, 0.28, 0.28, 0.26, 0.28, 0.28, 0.28, 0.28, 0.26, 0.26, 0.28, 0.28, 0.28, 0.28, 0.26, 0.28, 0.28, 0.28, 0.26, 0.26, 0.26, 0.28, 0.28, 0.28, 0.26, 0.28, 0.26, 0.27, 0.26, 0.28, 0.26, 0.26, 0.26, 0.26, 0.26 |  |  |  | 35 | 9 |  |  | Garage or open crawl space | 1 | 96 | Natural gas | AFUE | Fuel-fired air distribution heater |  | Garage or open crawl space | 1 | 0.93 | Natural gas | Instant water heater | - | Air conditioner | 13 | SEER | 910.7 | 337.3 | 103 | CFM @ 50 Pascals | 25.0, 10.0, 75.0, 90.0 | Conditioned space, Conditioned space, Attic, exposed, Attic, exposed | 8.0, 8.0, 8.0, 8.0 |  |  | 2.72 | ACH @ 50 Pascals | Exhaust Only | 100 | 454.089 | 187.4632 | 1168.8271 | 98.4192 | - | 46.0487 | 3.9892 | 9.8419 | - | 9.3979 | 33.8135 | 9.0732 | 432.76 | 134.89 | 89.3 | 1686.17
Hood River | OR | 97031 | - | Hood River | Columbia Basin - 7 | 5B | Pacific Power | NW Natural Gas | 137663 | 2020 | 2017 ORSC - Updated | No | No | No Solar | No |  |  |  |  | 08/12/2021 | 70 | 110 | 135 | 30% | 5.5 | 7.6 | 11.5 | 900.78 | 75.06 | 2034 | 17731 | 2 | 4 | Single-family detached | No | Enclosed crawl space | 1256 | 38 | [7 empty] | 63.0, 12.0 | 0.0, 0.0 | 21.0, 21.0 | Between conditioned space and ambient, Between conditioned space and garage | 2161.0, 279.0 | 0.0, 0.0 | 23.0, 23.0 |  | 18.0, 98.0, 15.0, 101.0 | 0.3, 0.3, 0.3, 0.3 | 0.25, 0.25, 0.25, 0.25 |  |  |  | 51 | 9 |  |  | Conditioned area | 1 | 11.1 | Electric | HSPF | Air-source heat pump |  | Conditioned area | 1 | 0.93 | Natural gas | Instant water heater | - | Air-source heat pump | 20.2 | SEER | - | - | - | - | - | - | - |  |  | 2.17 | ACH @ 50 Pascals | Exhaust Only | 100 | - | 3352.5579 | 381.0441 | 114.9607 | - | 11.4422 | 1.3005 | 11.4961 | - | 26.3794 | 26.2848 | 9.0732 | 301.84 | 34.18 | 104.31 | 1122.78
Talent | OR | 97540 | Medford, OR | Jackson | Southern - 6 | 4C | Pacific Power | Avista | 137537 | 2020 | 2017 ORSC - Updated | No | No | No Solar | No |  |  |  |  | 08/12/2021 | 36 | 63 | 105 | 36% | 3.6 | 5 | 9.7 | 586.52 | 48.88 | 1302 | 12600 | 1 | 2 | Single-family detached | No | Enclosed crawl space | 1302 | 38 | [7 empty] | - | - | - | - | 1332.0, 198.0 | 0.0, 0.0 | 23.0, 23.0 |  | 52.0, 120.0, 8.0, 20.0 | 0.3, 0.3, 0.3, 0.3 | 0.26, 0.26, 0.26, 0.26 |  |  |  | 47.0, 27.0 | 12.3, 11.0 |  |  | Conditioned area | 1 | 11 | Electric | HSPF | Air-source heat pump |  | Garage or open crawl space | 1 | 0.99 | Natural gas | Instant water heater | - | Air-source heat pump | 19.2 | SEER | - | - | - | - | - | - | - |  |  | 2.69 | ACH @ 50 Pascals | Exhaust Only | 100 | - | 1280.8435 | 411.8646 | 57.5637 | - | 4.3715 | 1.4057 | 5.7564 | - | 26.2846 | 26.2848 | 9.8327 | 114.9 | 36.95 | 56.6 | 832.52
Hillsboro | OR | 97123 | Portland-Vancouver-Hillsboro, OR-WA | Washington | Portland Metro - 3 | 4C | Portland General Electric | NW Natural Gas | 128428 | 2020 | 2017 ORSC - Updated | No | Yes | No Solar | NEST Learning Thermostat |  |  |  |  | 08/12/2021 | 73 | 89 | 119 | 18% | 6.4 | 7.4 | 10.6 | 1124.24 | 93.69 | 2433 | 21965 | 2 | 4 | Single-family detached | No | Enclosed crawl space | 2041 | 38 | [7 empty] | 21 | - | 21 | Between conditioned space and ambient | 2287.0, 432.0 | 0.0, 0.0 | 23.0, 23.0 |  | 41.0, 81.0, 135.300003, 98.0 | 0.3, 0.3, 0.3, 0.3 | 0.28, 0.28, 0.28, 0.28 |  |  |  | 35 | 9 |  |  | Garage or open crawl space | 1 | 96.2 | Natural gas | AFUE | Fuel-fired air distribution heater |  | Garage or open crawl space | 1 | 0.82 | Natural gas | Instant water heater | - | - | - | - | 492.6825 | 91.2375 | 98 | CFM @ 50 Pascals | 50.0, 50.0, 50.0, 50.0 | Enclosed crawl space, Enclosed crawl space, Attic, exposed, Attic, exposed | 8.0, 8.0, 8.0, 8.0 |  |  | 3.64 | ACH @ 50 Pascals | Supply Only | 100 | 305.4488 | 207.59 | - | 111.7183 | - | 31.2534 | - | 11.1718 | - | 9.6152 | - | 9.0732 | 300.51 | - | 101.36 | 1364.48
Portland | OR | 97217 | Portland-Vancouver-Hillsboro, OR-WA | Multnomah | Portland Metro - 3 | 4C | Pacific Power | NW Natural Gas | 128283 | 2020 | 2017 ORSC - Updated | No | Yes | No Solar | No |  |  |  |  | 08/12/2021 | 34 | 52 | 94 | 23% | 3.5 | 4.6 | 7.9 | 585.15 | 48.76 | 750 | 7050 | 2 | 2 | Single-family detached | Yes | Slab | - | - | [7 empty] | 82 | - | 21 | Between conditioned space and ambient | 1366 | - | 23 |  | 45.799999, 7.5, 32.5 | 0.3, 0.3, 0.3 | 0.28, 0.28, 0.28 |  |  |  | - | 52 |  |  | Conditioned area | 1 | 10 | Electric | HSPF | Air-source heat pump |  | Conditioned area | 1 | 0.95 | Electric | Conventional | 28 | Air-source heat pump | 20 | SEER | - | - | - | - | - | - | - |  |  | 2.17 | ACH @ 50 Pascals | Balanced | 100 | - | 1134.3734 | 200.4424 | - | 1888.1896 | 3.8716 | 0.6841 | 6.4443 | - | 26.2846 | 26.2848 | 26.3407 | 101.76 | 17.98 | 169.75 | 711.15
Portland | OR | 97217 | Portland-Vancouver-Hillsboro, OR-WA | Multnomah | Portland Metro - 3 | 4C | Pacific Power | NW Natural Gas | 128285 | 2020 | 2017 ORSC - Updated | No | Yes | No Solar | No |  |  |  |  | 08/12/2021 | 34 | 52 | 94 | 23% | 3.5 | 4.6 | 7.9 | 584.17 | 48.68 | 750 | 7050 | 2 | 2 | Single-family detached | Yes | Slab | - | - | [7 empty] | 82 | - | 21 | Between conditioned space and ambient | 1366 | - | 23 |  | 45.799999, 7.5, 32.5 | 0.3, 0.3, 0.3 | 0.28, 0.28, 0.28 |  |  |  | - | 52 |  |  | Conditioned area | 1 | 10 | Electric | HSPF | Air-source heat pump |  | Conditioned area | 1 | 0.95 | Electric | Conventional | 28 | Air-source heat pump | 20 | SEER | - | - | - | - | - | - | - |  |  | 2.04 | ACH @ 50 Pascals | Balanced | 100 | - | 1122.8351 | 201.0588 | - | 1888.1885 | 3.8322 | 0.68621 | 6.4443 | - | 26.2846 | 26.2848 | 26.3407 | 100.73 | 18.04 | 169.75 | 710.17
Salem | OR | 97305 | Salem, OR | Marion | Mid-Willamette - 4 | 4C | Portland General Electric | NW Natural Gas | 137613 | 2020 | 2017 ORSC - Updated | No | No | No Solar | No |  |  |  |  | 08/12/2021 | 52 | 63 | 84 | 12% | 4.9 | 6.1 | 7.6 | 859.4 | 71.62 | 1306 | 11251 | 2 | 4 | Single-family detached | No | Enclosed crawl space | 612.0, 152.0 | 30.0, 30.0 | [7 empty] | 90.0, 28.0 | 0.0, 0.0 | 21.0, 21.0 | Between conditioned space and ambient, Between conditioned space and garage | 1602.0, 263.0 | 0.0, 0.0 | 21.0, 21.0 |  | 7.5, 78.5, 23.5, 47.5 | 0.3, 0.3, 0.3, 0.3 | 0.3, 0.3, 0.3, 0.3 |  |  |  | 30 | 9 |  |  | Vented Attic | 1 | 96.2 | Natural gas | AFUE | Fuel-fired air distribution heater |  | Garage or open crawl space | 1 | 2.9 | Electric | Heat pump | 65 | - | - | - | 264.465 | 48.975 | 170 | CFM @ 50 Pascals | 50.0, 100.0, 50.0 | Attic, exposed, Attic, exposed, Conditioned space | 8.0, 8.0, 8.0 |  |  | 3.82 | ACH @ 50 Pascals | Supply Only | 100 | 192.8284 | 190.6466 | - | - | 995.5175 | 19.9335 | - | 3.3977 | - | 9.8621 | - | 33.8854 | 196.59 | - | 115.13 | 1099.64
Cornelius | OR | 97113 | Portland-Vancouver-Hillsboro, OR-WA | Washington | Portland Metro - 3 | 4C | Portland General Electric | NW Natural Gas | 137611 | 2020 | 2017 ORSC - Updated | No | No | No Solar | No |  |  |  |  | 08/12/2021 | 59 | 73 | 109 | 17% | 5.3 | 6.7 | 9.7 | 920.3 | 76.69 | 2110 | 18936 | 2 | 3 | Single-family detached | No | Enclosed crawl space | 13.0, 878.0, 340.0 | 30.0, 30.0, 30.0 | [7 empty] | 111.0, 16.0 | 0.0, 0.0 | 21.0, 21.0 | Between conditioned space and ambient, Between conditioned space and ambient | 2351.0, 149.0 | 0.0, 0.0 | 21.0, 21.0 |  | 16.0, 47.0, 62.0, 25.5, 24.0, 32.0, 44.0 | 0.3, 0.3, 0.3, 0.3, 0.3, 0.3, 0.3 | 0.3, 0.3, 0.3, 0.3, 0.3, 0.3, 0.3 |  |  |  | 30 | 9 |  |  | Conditioned area | 1 | 96 | Natural gas | AFUE | Fuel-fired air distribution heater |  | Garage or open crawl space | 1 | 2.9 | Electric | Heat pump | 65 | - | - | - | 427.275 | 79.125 | 65 | CFM @ 50 Pascals | 50.0, 75.0, 50.0, 25.0 | Attic, exposed, Attic, exposed, Conditioned space, Conditioned space | 8.0, 8.0, 0.0, 0.0 |  |  | 2.38 | ACH @ 50 Pascals | Exhaust Only | 100 | 261.5535 | 133.3468 | - | - | 785.0349 | 26.6105 | - | 2.6793 | - | 9.4773 | - | 33.8854 | 252.2 | - | 90.79 | 1160.54
Cornelius | OR | 97113 | Portland-Vancouver-Hillsboro, OR-WA | Washington | Portland Metro - 3 | 4C | Portland General Electric | NW Natural Gas | 137628 | 2020 | 2017 ORSC - Updated | No | No | No Solar | No |  |  |  |  | 08/12/2021 | 55 | 69 | 98 | 17% | 5 | 6.5 | 8.8 | 877 | 73.08 | 1750 | 15773 | 2 | 4 | Single-family detached | No | Enclosed crawl space | 31.0, 693.0, 415.0 | 30.0, 30.0, 30.0 | [7 empty] | 86.0, 34.0 | 0.0, 0.0 | 21.0, 21.0 | Between conditioned space and ambient, Between conditioned space and ambient | 1956.0, 309.0 | 0.0, 0.0 | 21.0, 21.0 |  | 7.5, 81.0, 8.0, 42.0, 16.0, 28.0 | 0.3, 0.3, 0.3, 0.3, 0.3, 0.3 | 0.3, 0.3, 0.3, 0.3, 0.3, 0.3 |  |  |  | 30 | 9 |  |  | Conditioned area | 1 | 96 | Natural gas | AFUE | Fuel-fired air distribution heater |  | Garage or open crawl space | 1 | 2.9 | Electric | Heat pump | 65 | - | - | - | 354.375 | 65.625 | 64 | CFM @ 50 Pascals | 50.0, 75.0, 50.0, 25.0 | Attic, exposed, Attic, exposed, Conditioned space, Conditioned space | 8.0, 8.0, 0.0, 0.0 |  |  | 2.27 | ACH @ 50 Pascals | Exhaust Only | 100 | 218.2331 | 121.8658 | - | - | 944.7482 | 22.2392 | - | 3.2244 | - | 9.5169 | - | 33.8854 | 211.65 | - | 109.26 | 1117.24
Cornelius | OR | 97113 | Portland-Vancouver-Hillsboro, OR-WA | Washington | Portland Metro - 3 | 4C | Portland General Electric | NW Natural Gas | 137616 | 2020 | 2017 ORSC - Updated | No | No | No Solar | No |  |  |  |  | 08/12/2021 | 62 | 78 | 112 | 17% | 5.6 | 7.2 | 10 | 985.23 | 82.1 | 2220 | 19902 | 2 | 4 | Single-family detached | No | Enclosed crawl space | 79.0, 835.0, 483.0 | 30.0, 30.0, 30.0 | [7 empty] | 97.0, 21.0 | 0.0, 0.0 | 21.0, 21.0 | Between conditioned space and ambient, Between conditioned space and ambient | 2332.0, 188.0 | 0.0, 0.0 | 21.0, 21.0 |  | 36.0, 30.0, 33.5, 50.0, 50.0, 38.0 | 0.33, 0.33, 0.33, 0.33, 0.33, 0.33 | 0.3, 0.3, 0.3, 0.3, 0.3, 0.3 |  |  |  | 30.0, 0.0 | 9.0, 40.0 |  |  | Conditioned area | 1 | 96 | Natural gas | AFUE | Fuel-fired air distribution heater |  | Garage or open crawl space | 1 | 2.9 | Electric | Heat pump | 65 | - | - | - | 449.55 | 83.25 | 74 | CFM @ 50 Pascals | 50.0, 75.0, 50.0, 25.0 | Attic, exposed, Attic, exposed, Conditioned space, Conditioned space | 8.0, 8.0, 0.0, 0.0 |  |  | 2.67 | ACH @ 50 Pascals | Exhaust Only | 100 | 270.9664 | 143.3164 | - | - | 916.1608 | 27.5858 | - | 3.1268 | - | 9.4929 | - | 33.8855 | 261.87 | - | 105.95 | 1225.47
Cornelius | OR | 97113 | Portland-Vancouver-Hillsboro, OR-WA | Washington | Portland Metro - 3 | 4C | Portland General Electric | NW Natural Gas | 136614 | 2020 | 2017 ORSC - Updated | No | No | No Solar | No |  |  |  |  | 08/12/2021 | 47 | 61 | 103 | 20% | 4.6 | 5.9 | 9.2 | 877.45 | 73.12 | 1924 | 18792 | 2 | 3 | Single-family detached | No | Enclosed crawl space | 803.0, 312.0, 5.0 | 30.0, 30.0, 30.0 | [7 empty] | 98.0, 35.0 | 0.0, 0.0 | 21.0, 21.0 | Between conditioned space and ambient, Between conditioned space and garage | 1982.0, 311.0 | 0.0, 0.0 | 21.0, 21.0 |  | 29.0, 89.0, 59.0, 53.0, 4.0 | 0.3, 0.3, 0.3, 0.3, 0.3 | 0.3, 0.3, 0.3, 0.3, 0.3 |  |  |  | 30 | 9 |  |  | Conditioned area | 1 | 96 | Natural gas | AFUE | Fuel-fired air distribution heater |  | Garage or open crawl space | 1 | 2.9 | Electric | Heat pump | 65 | - | - | - | 389.61 | 72.15 | 77 | CFM @ 50 Pascals | 50.0, 100.0, 50.0 | Attic, exposed, Attic, exposed, Conditioned space | 8.0, 8.0, 0.0 |  |  | 1.75 | ACH @ 50 Pascals | Exhaust Only | 100 | 241.2857 | 131.2481 | - | - | 801.7284 | 24.5765 | - | 2.7363 | - | 9.5052 | - | 33.8854 | 233.6 | - | 92.72 | 1117.69
Cornelius | OR | 97113 | Portland-Vancouver-Hillsboro, OR-WA | Washington | Portland Metro - 3 | 4C | Portland General Electric | NW Natural Gas | 137612 | 2020 | 2017 ORSC - Updated | No | No | No Solar | No |  |  |  |  | 08/12/2021 | 57 | 70 | 103 | 15% | 5.1 | 6.4 | 9.2 | 884.19 | 73.68 | 1924 | 18792 | 2 | 3 | Single-family detached | No | Enclosed crawl space | 803.0, 312.0, 5.0 | 30.0, 30.0, 30.0 | [7 empty] | 98.0, 35.0 | 0.0, 0.0 | 21.0, 21.0 | Between conditioned space and ambient, Between conditioned space and garage | 1982.0, 311.0 | 0.0, 0.0 | 21.0, 21.0 |  | 29.0, 89.0, 59.0, 53.0, 4.0 | 0.3, 0.3, 0.3, 0.3, 0.3 | 0.3, 0.3, 0.3, 0.3, 0.3 |  |  |  | 30 | 9 |  |  | Conditioned area | 1 | 96 | Natural gas | AFUE | Fuel-fired air distribution heater |  | Garage or open crawl space | 1 | 2.9 | Electric | Heat pump | 65 | - | - | - | 389.61 | 72.15 | 71 | CFM @ 50 Pascals | 50.0, 100.0, 50.0 | Attic, exposed, Attic, exposed, Conditioned space | 8.0, 8.0, 0.0 |  |  | 2.97 | ACH @ 50 Pascals | Exhaust Only | 100 | 249.0241 | 128.9357 | - | - | 801.7284 | 25.3425 | - | 2.7363 | - | 9.4838 | - | 33.8854 | 240.34 | - | 92.72 | 1124.43
Hillsboro | OR | 97123 | Portland-Vancouver-Hillsboro, OR-WA | Washington | Portland Metro - 3 | 4C | Portland General Electric | NW Natural Gas | 137573 | 2020 | 2017 ORSC - Updated | No | No | No Solar | No |  |  |  |  | 08/12/2021 | 71 | 88 | 106 | 19% | 6.2 | 7.2 | 9.5 | 1062.83 | 88.57 | 2010 | 19800 | 2 | 4 | Single-family detached | No | Enclosed crawl space | 1143.0, 412.0 | 30.0, 38.0 | [7 empty] | 56.099998, 33.5, 35.799999 | 0.0, 0.0, 0.0 | 21.0, 21.0, 21.0 | Between conditioned space and ambient, Between conditioned space and attic, Between conditioned space and garage | 324.700012, 2396.199951, 98.300003 | 0.0, 0.0, 5.0 | 23.0, 23.0, 21.0 |  | 3.8, 10.0, 14.0, 15.0, 18.0, 6.0, 33.0, 18.700001, 30.299999, 3.8, 6.0, 12.5, 13.5, 12.0, 8.8, 12.5, 10.0, 6.0, 8.8, 10.0, 14.0, 30.299999, 20.0, 4.0, 10.0, 3.0, 15.0 | 0.4, 0.32, 0.3, 0.3, 0.4, 0.4, 0.3, 0.32, 0.4, 0.4, 0.3, 0.32, 0.4, 0.4, 0.4, 0.4, 0.32, 0.4, 0.4, 0.3, 0.3, 0.4, 0.3, 0.4, 0.4, 0.3, 0.3 | 0.26, 0.28, 0.28, 0.28, 0.26, 0.26, 0.28, 0.28, 0.26, 0.26, 0.28, 0.28, 0.26, 0.26, 0.26, 0.26, 0.28, 0.26, 0.26, 0.28, 0.28, 0.26, 0.28, 0.26, 0.26, 0.28, 0.28 |  |  |  | 35 | 9 |  |  | Garage or open crawl space | 1 | 96 | Natural gas | AFUE | Fuel-fired air distribution heater |  | Garage or open crawl space | 1 | 0.93 | Natural gas | Instant water heater | - | Air conditioner | 13 | SEER | 407 | 75.4 | 80 | CFM @ 50 Pascals | 20.0, 10.0, 20.0, 80.0, 50.0, 10.0, 10.0 | Conditioned space, Conditioned space, Attic, exposed, Attic, exposed, Attic, under insulation, Garage, Garage | 8.0, 8.0, 8.0, 8.0, 8.0, 8.0, 8.0 |  |  | 3.29 | ACH @ 50 Pascals | Exhaust Only | 100 | 290.9816 | 150.9102 | 805.1859 | 96.9189 | - | 29.6132 | 2.7481 | 9.6919 | - | 9.4845 | 33.8135 | 9.0732 | 280.87 | 92.92 | 87.94 | 1303.07
Portland | OR | 97206 | Portland-Vancouver-Hillsboro, OR-WA | Multnomah | Portland Metro - 3 | 4C | Portland General Electric | NW Natural Gas | 137403 | 2020 | 2017 ORSC - Updated | No | No | No Solar | No |  |  |  |  | 08/12/2021 | 38 | 57 | 103 | 19% | 4.1 | 5.1 | 8.8 | 873.18 | 72.77 | 1194 | 10950 | 2 | 2 | Single-family detached | No | Enclosed crawl space | 640.0, 18.0 | 30.0, 38.0 | [7 empty] | 106.099998, 8.0 | 0.0, 0.0 | 21.0, 21.0 | Between conditioned space and ambient, Between conditioned space and attic | 1974 | - | 23 |  | 10.2, 2.5, 30.1, 10.1, 16.0, 15.0, 5.0, 13.0, 15.0, 14.8, 15.0, 5.0, 27.0, 5.0, 12.0, 12.0, 6.0, 5.0, 12.0 | 0.33, 0.33, 0.33, 0.3, 0.33, 0.33, 0.33, 0.33, 0.33, 0.33, 0.33, 0.33, 0.33, 0.3, 0.33, 0.33, 0.33, 0.33, 0.33 | 0.26, 0.26, 0.26, 0.27, 0.26, 0.26, 0.26, 0.26, 0.26, 0.26, 0.26, 0.26, 0.26, 0.27, 0.26, 0.26, 0.26, 0.26, 0.26 |  |  |  | 35 | 9 |  |  | Conditioned area | 2 | 9.8 | Electric | HSPF | Air-source heat pump |  | Conditioned area | 1 | 0.93 | Electric | Conventional | 40 | Air-source heat pump | 20 | SEER | - | - | - | - | - | - | - |  |  | 3.23 | ACH @ 50 Pascals | Balanced | 100 | - | 1226.23 | 392.9553 | - | 1904.0085 | 4.1851 | 1.3411 | 6.4983 | - | 33.8133 | 33.8135 | 33.8854 | 141.51 | 45.35 | 220.2 | 1017.42
Portland | OR | 97206 | Portland-Vancouver-Hillsboro, OR-WA | Multnomah | Portland Metro - 3 | 4C | Portland General Electric | NW Natural Gas | 137404 | 2020 | 2017 ORSC - Updated | No | No | No Solar | No |  |  |  |  | 08/12/2021 | 39 | 57 | 103 | 19% | 4.1 | 5.1 | 8.8 | 878.15 | 73.18 | 1194 | 10950 | 2 | 2 | Single-family detached | No | Enclosed crawl space | 640.0, 18.0 | 30.0, 38.0 | [7 empty] | 106.099998, 8.0 | 0.0, 0.0 | 21.0, 21.0 | Between conditioned space and ambient, Between conditioned space and attic | 1974 | - | 23 |  | 13.0, 10.1, 15.0, 10.2, 12.0, 6.0, 16.0, 5.0, 5.0, 30.1, 27.0, 12.0, 14.8, 12.0, 15.0, 15.0, 2.5, 5.0, 5.0 | 0.33, 0.3, 0.33, 0.33, 0.33, 0.33, 0.33, 0.33, 0.33, 0.3, 0.33, 0.33, 0.33, 0.33, 0.33, 0.33, 0.33, 0.33, 0.33 | 0.26, 0.3, 0.27, 0.27, 0.27, 0.27, 0.27, 0.27, 0.27, 0.3, 0.27, 0.27, 0.27, 0.27, 0.27, 0.27, 0.27, 0.27, 0.27 |  |  |  | 35 | 9 |  |  | Conditioned area | 2 | 9.8 | Electric | HSPF | Air-source heat pump |  | Conditioned area | 1 | 0.93 | Electric | Conventional | 40 | Air-source heat pump | 20 | SEER | - | - | - | - | - | - | - |  |  | 3.57 | ACH @ 50 Pascals | Balanced | 100 | - | 1278.0647 | 384.1376 | - | 1904.0227 | 4.362 | 1.3111 | 6.4984 | - | 33.8133 | 33.8135 | 33.8854 | 147.49 | 44.33 | 220.2 | 1022.39
Happy Valley | OR | 97086 | Portland-Vancouver-Hillsboro, OR-WA | Clackamas | Portland Metro - 3 | 4C | Portland General Electric | NW Natural Gas | 137584 | 2020 | 2017 ORSC - Updated | No | No | No Solar | No |  |  |  |  | 08/12/2021 | 45 | 67 | 109 | 28% | 4 | 5.2 | 9.4 | 820.16 | 68.35 | 1520 | 14854 | 2 | 3 | Townhouse, end unit | No | Enclosed crawl space | 638.0, 222.0, 73.0 | 30.0, 38.0, 38.0 | [7 empty] | 30.5, 71.0, 24.5 | 0.0, 0.0, 0.0 | 21.0, 21.0, 21.0 | Between conditioned space and garage, Between conditioned space and ambient, Between cond and another cond unit (adiabatic) | 81.300003, 1428.300049, 580.5, 441.0 | 5.0, 0.0, 0.0, 0.0 | 21.0, 21.0, 21.0, 21.0 |  | 20.0, 6.0, 20.0, 20.0, 20.0, 21.0, 24.5, 20.299999, 40.5, 6.0, 27.0, 6.0, 20.0, 20.0 | 0.3, 0.31, 0.3, 0.33, 0.3, 0.36, 0.33, 0.33, 0.33, 0.3, 0.3, 0.3, 0.3, 0.3 | 0.3, 0.3, 0.3, 0.3, 0.3, 0.27, 0.3, 0.3, 0.3, 0.27, 0.27, 0.27, 0.27, 0.27 |  |  |  | 0.0, 30.0, 0.0 | 49.0, 9.0, 49.0 |  |  | Vented Attic | 1 | 10 | Electric | HSPF | Air-source heat pump |  | Garage or open crawl space | 1 | 0.99 | Natural gas | Instant water heater | - | Air-source heat pump | 21 | SEER | 157.95 | 29.25 | 43 | CFM @ 50 Pascals | 100.0, 100.0 | Attic, exposed, Attic, exposed | 8.0, 8.0 |  |  | 3.52 | ACH @ 50 Pascals | Exhaust Only | 100 | - | 1687.1683 | 412.0011 | 74.9691 | - | 5.7583 | 1.4061 | 7.4969 | - | 33.8133 | 33.8135 | 9.0732 | 194.71 | 47.55 | 68.02 | 1060.4
Happy Valley | OR | 97086 | Portland-Vancouver-Hillsboro, OR-WA | Clackamas | Portland Metro - 3 | 4C | Portland General Electric | NW Natural Gas | 137560 | 2020 | 2017 ORSC - Updated | No | No | No Solar | No |  |  |  |  | 08/12/2021 | 43 | 58 | 93 | 22% | 4.2 | 5.8 | 8.4 | 815.35 | 67.95 | 1609 | 15200 | 2 | 3 | Single-family detached | No | Enclosed crawl space | 737.0, 276.0, 9.0 | 30.0, 38.0, 38.0 | [7 empty] | 9.0, 79.300003, 32.299999 | 0.0, 0.0, 0.0 | 21.0, 21.0, 21.0 | Between conditioned space and attic, Between conditioned space and ambient, Between conditioned space and garage | 294.100006, 1907.199951, 32.700001 | 0.0, 0.0, 5.0 | 21.0, 21.0, 21.0 |  | 20.0, 25.0, 9.0, 20.0, 10.0, 25.0, 8.8, 4.0, 9.0, 25.0, 4.0, 41.0, 20.0, 4.0, 6.0 | 0.3, 0.3, 0.3, 0.3, 0.3, 0.3, 0.3, 0.3, 0.3, 0.3, 0.3, 0.3, 0.3, 0.3, 0.3 | 0.3, 0.3, 0.3, 0.3, 0.3, 0.3, 0.3, 0.27, 0.3, 0.27, 0.27, 0.27, 0.27, 0.3, 0.27 |  |  |  | 30 | 9 |  |  | Conditioned area | 1 | 96 | Natural gas | AFUE | Fuel-fired air distribution heater |  | Garage or open crawl space | 1 | 2.9 | Electric | Heat pump | 65 | - | - | - | 325.8 | 60.3 | 69 | CFM @ 50 Pascals | 90.0, 80.0, 10.0, 20.0 | Conditioned space, Conditioned space, Attic, exposed, Attic, exposed | 8.0, 8.0, 8.0, 8.0 |  |  | 3.08 | ACH @ 50 Pascals | Supply Only | 100 | 214.4572 | 109.8772 | - | - | 770.5205 | 21.8207 | - | 2.6298 | - | 9.4794 | - | 33.8855 | 206.85 | - | 89.11 | 1055.59
Hillsboro | OR | 97123 | Portland-Vancouver-Hillsboro, OR-WA | Washington | Portland Metro - 3 | 4C | Portland General Electric | NW Natural Gas | 137591 | 2020 | 2017 ORSC - Updated | No | No | No Solar | Ecobee4 |  |  |  |  | 08/12/2021 | 64 | 83 | 108 | 22% | 5.7 | 6.8 | 9.7 | 990.97 | 82.58 | 2088 | 19024 | 2 | 3 | Single-family detached | No | Enclosed crawl space | 775.0, 480.0, 123.0 | 30.0, 38.0, 38.0 | [7 empty] | 15.4, 117.0 | 0.0, 0.0 | 21.0, 21.0 | Between conditioned space and garage, Between conditioned space and ambient | 139.699997, 2464.800049 | 0.0, 0.0 | 23.0, 23.0 |  | 4.0, 4.0, 15.0, 9.0, 3.8, 3.8, 36.0, 40.0, 4.0, 4.0, 4.0, 6.0, 7.5, 3.0, 16.0, 30.0, 9.0, 4.0, 16.0, 16.0, 16.0 | 0.41, 0.4, 0.36, 0.36, 0.41, 0.36, 0.4, 0.36, 0.41, 0.36, 0.41, 0.41, 0.4, 0.4, 0.36, 0.32, 0.32, 0.41, 0.4, 0.22, 0.4 | 0.26, 0.27, 0.28, 0.28, 0.26, 0.28, 0.26, 0.28, 0.26, 0.28, 0.26, 0.26, 0.27, 0.26, 0.28, 0.28, 0.28, 0.26, 0.26, 0.28, 0.26 |  |  |  | 35 | 9 |  |  | Garage or open crawl space | 1 | 96 | Natural gas | AFUE | Fuel-fired air distribution heater |  | Garage or open crawl space | 1 | 0.93 | Natural gas | Instant water heater | - | Air conditioner | 13 | SEER | 422.8 | 78.3 | 53 | CFM @ 50 Pascals | 20.0, 20.0, 20.0, 80.0, 25.0, 35.0 | Conditioned space, Conditioned space, Attic, exposed, Attic, exposed, Attic, under insulation, Enclosed crawl space | 8.0, 8.0, 8.0, 8.0, 8.0, 8.0 |  |  | 3.73 | ACH @ 50 Pascals | Exhaust Only | 100 | 276.2567 | 134.8292 | 604.3348 | 77.0997 | - | 28.0858 | 2.0626 | 7.71 | - | 9.4596 | 33.8135 | 9.0732 | 265.68 | 69.74 | 69.95 | 1231.21
Lake Oswego | OR | 97035 | Portland-Vancouver-Hillsboro, OR-WA | Clackamas | Portland Metro - 3 | 4C | Portland General Electric | NW Natural Gas | 137466 | 2020 | 2017 ORSC - Updated | No | No | No Solar | No |  |  |  |  | 08/12/2021 | 98 | 121 | 175 | 18% | 8.7 | 10.2 | 15.3 | 1542.7 | 128.56 | 4227 | 42350 | 2 | 5 | Single-family detached | No | Enclosed crawl space | 855.0, 552.0, 66.0 | 30.0, 38.0, 38.0 | [7 empty] | 34.799999, 202.0 | 0.0, 0.0 | 21.0, 21.0 | Between conditioned space and garage, Between conditioned space and ambient | 313.100006, 2632.800049, 499.100006 | 5.0, 0.0, 0.0 | 21.0, 23.0, 23.0 |  | 33.900002, 65.300003, 17.4, 7.5, 7.5, 14.3, 14.3, 22.0, 22.0, 81.300003, 81.300003, 19.0, 9.5, 9.5, 19.0, 12.0, 29.200001, 25.0, 15.8, 9.5, 9.5, 9.5, 9.5, 9.5, 9.5, 15.8, 15.8, 6.5, 9.3, 31.0, 15.8, 15.8, 20.799999 | 0.3, 0.33, 0.3, 0.3, 0.3, 0.3, 0.3, 0.3, 0.3, 0.3, 0.3, 0.3, 0.3, 0.3, 0.3, 0.3, 0.3, 0.3, 0.3, 0.3, 0.3, 0.3, 0.3, 0.3, 0.3, 0.3, 0.3, 0.3, 0.3, 0.3, 0.3, 0.3, 0.3 | 0.3, 0.28, 0.3, 0.3, 0.3, 0.3, 0.3, 0.3, 0.3, 0.3, 0.3, 0.3, 0.3, 0.3, 0.3, 0.3, 0.3, 0.3, 0.3, 0.3, 0.3, 0.3, 0.3, 0.3, 0.3, 0.3, 0.3, 0.3, 0.3, 0.3, 0.3, 0.3, 0.3 |  |  |  | 35 | 9 |  |  | Garage or open crawl space | 1 | 96.5 | Natural gas | AFUE | Fuel-fired air distribution heater |  | Garage or open crawl space | 1 | 0.92 | Natural gas | Instant water heater | - | - | - | - | 856 | 317 | 94 | CFM @ 50 Pascals | 90.0, 60.0, 30.0, 10.0, 10.0 | Conditioned space, Conditioned space, Attic, exposed, Garage, Garage | 8.0, 8.0, 8.0, 8.0, 8.0 |  |  | 3.84 | ACH @ 50 Pascals | Supply Only | 100 | 444.4601 | 237.3087 | - | 114.8756 | - | 45.2559 | - | 11.4876 | - | 9.497 | - | 9.0732 | 429.8 | - | 104.23 | 1782.94
Beaverton | OR | 97007 | Portland-Vancouver-Hillsboro, OR-WA | Washington | Portland Metro - 3 | 4C | Portland General Electric | NW Natural Gas | 73145 | 2020 | 2017 ORSC - Updated | No | No | No Solar | No |  |  |  |  | 08/12/2021 | 61 | 79 | 107 | 19% | 5.8 | 7.4 | 9.6 | 1025.69 | 85.47 | 2050 | 19230 | 2 | 3 | Single-family detached | No | Enclosed crawl space | 945.0, 437.0, 5.0 | 30.0, 38.0, 38.0 | [7 empty] | 43.5, 104.599998 | 0.0, 0.0 | 21.0, 21.0 | Between conditioned space and garage, Between conditioned space and ambient | 15.0, 2364.899902, 190.899994 | 5.0, 0.0, 0.0 | 21.0, 21.0, 21.0 |  | 20.0, 20.0, 9.0, 48.0, 8.0, 15.0, 9.0, 8.0, 8.0, 25.0, 9.0, 40.0, 25.0, 8.0, 8.0, 8.0 | 0.3, 0.32, 0.32, 0.3, 0.3, 0.32, 0.3, 0.3, 0.3, 0.3, 0.3, 0.3, 0.32, 0.3, 0.33, 0.3 | 0.3, 0.26, 0.26, 0.28, 0.3, 0.26, 0.28, 0.28, 0.28, 0.28, 0.28, 0.3, 0.26, 0.28, 0.29, 0.28 |  |  |  | 35 | 9 |  |  | Vented Attic | 1 | 96.1 | Natural gas | AFUE | Fuel-fired air distribution heater |  | Garage or open crawl space | 1 | 2.9 | Electric | Heat pump | 50 | Air conditioner | 14.5 | SEER | 415.1 | 76.9 | 63 | CFM @ 50 Pascals | 100.0, 80.0, 20.0 | Conditioned space, Conditioned space, Attic, exposed | 8.0, 8.0, 8.0 |  |  | 3.47 | ACH @ 50 Pascals | Supply Only | 100 | 257.4245 | 188.9669 | 499.3872 | - | 814.8585 | 26.3874 | 1.7044 | 2.7811 | - | 9.659 | 33.8135 | 33.8855 | 254.88 | 57.63 | 94.24 | 1265.93
Happy Valley | OR | 97086 | Portland-Vancouver-Hillsboro, OR-WA | Clackamas | Portland Metro - 3 | 4C | Portland General Electric | NW Natural Gas | 137569 | 2020 | 2017 ORSC - Updated | No | No | No Solar | No |  |  |  |  | 08/12/2021 | 64 | 82 | 114 | 18% | 6.2 | 7.8 | 10.1 | 1096.65 | 91.39 | 2263 | 19229 | 2 | 4 | Single-family detached | No | Enclosed crawl space | 959.0, 457.0, 5.0 | 30.0, 38.0, 38.0 | [7 empty] | 105.5, 44.299999 | 0.0, 0.0 | 21.0, 21.0 | Between conditioned space and ambient, Between conditioned space and garage | 403.799988, 2169.199951, 26.200001 | 0.0, 0.0, 5.0 | 21.0, 21.0, 21.0 |  | 20.0, 40.0, 8.0, 8.0, 25.0, 8.0, 8.0, 9.0, 25.0, 15.0, 8.0, 9.0, 8.0, 20.0, 48.0 | 0.3, 0.3, 0.3, 0.3, 0.35, 0.32, 0.3, 0.32, 0.3, 0.3, 0.3, 0.3, 0.3, 0.3, 0.33 | 0.28, 0.28, 0.28, 0.28, 0.26, 0.26, 0.28, 0.26, 0.28, 0.28, 0.28, 0.28, 0.28, 0.28, 0.29 |  |  |  | 35 | 9 |  |  | Conditioned area | 1 | 96.1 | Natural gas | AFUE | Fuel-fired air distribution heater |  | Garage or open crawl space | 1 | 2.9 | Electric | Heat pump | 50 | Air conditioner | 14 | SEER | 458.3 | 84.9 | 51 | CFM @ 50 Pascals | 100.0, 80.0, 20.0 | Conditioned space, Conditioned space, Attic, exposed | 8.0, 8.0, 8.0 |  |  | 4.9 | ACH @ 50 Pascals | Supply Only | 100 | 261.9735 | 140.2357 | 559.2782 | - | 918.2664 | 26.676 | 1.9088 | 3.134 | - | 9.4981 | 33.8135 | 33.8854 | 253.37 | 64.54 | 106.2 | 1336.89
Happy Valley | OR | 97086 | Portland-Vancouver-Hillsboro, OR-WA | Clackamas | Portland Metro - 3 | 4C | Portland General Electric | NW Natural Gas | 137594 | 2020 | 2017 ORSC - Updated | No | No | No Solar | No |  |  |  |  | 08/12/2021 | 64 | 82 | 114 | 19% | 6.2 | 7.8 | 10.1 | 1098.5 | 91.54 | 2263 | 19229 | 2 | 4 | Single-family detached | No | Enclosed crawl space | 959.0, 457.0, 5.0 | 30.0, 38.0, 38.0 | [7 empty] | 105.5, 44.299999 | 0.0, 0.0 | 21.0, 21.0 | Between conditioned space and ambient, Between conditioned space and garage | 403.799988, 2169.199951, 26.200001 | 0.0, 0.0, 5.0 | 21.0, 21.0, 21.0 |  | 20.0, 40.0, 8.0, 8.0, 25.0, 8.0, 8.0, 9.0, 25.0, 15.0, 8.0, 9.0, 8.0, 20.0, 48.0 | 0.35, 0.3, 0.3, 0.28, 0.3, 0.35, 0.3, 0.35, 0.3, 0.3, 0.3, 0.35, 0.3, 0.35, 0.3 | 0.26, 0.28, 0.28, 0.28, 0.28, 0.26, 0.28, 0.26, 0.28, 0.28, 0.28, 0.26, 0.28, 0.26, 0.28 |  |  |  | 35 | 9 |  |  | Conditioned area | 1 | 96.1 | Natural gas | AFUE | Fuel-fired air distribution heater |  | Garage or open crawl space | 1 | 2.9 | Electric | Heat pump | 50 | Air conditioner | 13 | SEER | 458.3 | 84.9 | 66 | CFM @ 50 Pascals | 100.0, 80.0, 20.0 | Conditioned space, Conditioned space, Attic, exposed | 8.0, 8.0, 8.0 |  |  | 4.31 | ACH @ 50 Pascals | Supply Only | 100 | 257.9446 | 154.4883 | 592.7214 | - | 918.2664 | 26.3217 | 2.0229 | 3.134 | - | 9.5499 | 33.8135 | 33.8855 | 251.37 | 68.4 | 106.2 | 1338.74
North Plains | OR | 97133 | Portland-Vancouver-Hillsboro, OR-WA | Washington | Portland Metro - 3 | 4C | Portland General Electric | NW Natural Gas | 137709 | 2020 | 2017 ORSC - Updated | No | No | No Solar | No |  |  |  |  | 08/12/2021 | 56 | 72 | 99 | 19% | 5.3 | 6.9 | 8.9 | 930.03 | 77.5 | 1799 | 16048 | 2 | 4 | Single-family detached | No | Enclosed crawl space | 702.0, 414.0 | 30.0, 59.0 | [7 empty] | 111.0, 36.0 | 0.0, 0.0 | 21.0, 21.0 | Between conditioned space and ambient, Between conditioned space and garage | 1995.0, 270.0 | 0.0, 0.0 | 23.0, 23.0 |  | 30.0, 61.5, 4.0, 40.0, 20.0, 40.0, 18.799999 | 0.3, 0.3, 0.3, 0.3, 0.3, 0.3, 0.3 | 0.3, 0.3, 0.3, 0.3, 0.3, 0.3, 0.3 |  |  |  | 30 | 9 |  |  | Conditioned area | 1 | 96.6 | Natural gas | AFUE | Fuel-fired air distribution heater |  | Garage or open crawl space | 1 | 3.15 | Electric | Heat pump | 66 | - | - | - | 364.2975 | 67.4625 | 71 | CFM @ 50 Pascals | 5.0, 5.0, 95.0, 95.0 | Attic, exposed, Attic, exposed, Conditioned space, Conditioned space | 8.0, 8.0, 8.0, 8.0 |  |  | 3.65 | ACH @ 50 Pascals | Supply Only | 100 | 211.7029 | 189.0932 | - | - | 903.8303 | 21.8157 | - | 3.0847 | - | 9.7863 | - | 33.8854 | 213.5 | - | 104.53 | 1170.26
North Plains | OR | 97133 | Portland-Vancouver-Hillsboro, OR-WA | Washington | Portland Metro - 3 | 4C | Portland General Electric | NW Natural Gas | 137649 | 2020 | 2017 ORSC - Updated | No | No | No Solar | No |  |  |  |  | 08/12/2021 | 59 | 77 | 107 | 19% | 5.6 | 7.3 | 9.6 | 990.24 | 82.52 | 2060 | 18470 | 2 | 4 | Single-family detached | No | Enclosed crawl space | 892.0, 279.0 | 30.0, 59.0 | [7 empty] | 110.0, 28.0 | 0.0, 0.0 | 21.0, 21.0 | Between conditioned space and ambient, Between conditioned space and garage | 2190.0, 254.0 | 0.0, 0.0 | 23.0, 23.0 |  | 61.0, 65.0, 16.700001, 24.0, 55.0, 46.0, 32.0, 14.0 | 0.3, 0.3, 0.3, 0.3, 0.3, 0.3, 0.3, 0.3 | 0.3, 0.3, 0.3, 0.3, 0.3, 0.3, 0.3, 0.3 |  |  |  | 30 | 9 |  |  | Conditioned area | 1 | 96.6 | Natural gas | AFUE | Fuel-fired air distribution heater |  | Garage or open crawl space | 1 | 3.15 | Electric | Heat pump | 66 | - | - | - | 417.15 | 77.25 | 148 | CFM @ 50 Pascals | 100.0, 95.0, 5.0 | Conditioned space, Conditioned space, Attic, exposed | 0.0, 0.0, 8.0 |  |  | 3.33 | ACH @ 50 Pascals | Supply Only | 100 | 239.5018 | 244.4443 | - | - | 857.1818 | 24.7845 | - | 2.9255 | - | 9.8873 | - | 33.8855 | 245.05 | - | 99.13 | 1230.48
North Plains | OR | 97133 | Portland-Vancouver-Hillsboro, OR-WA | Washington | Portland Metro - 3 | 4C | Portland General Electric | NW Natural Gas | 137658 | 2020 | 2017 ORSC - Updated | No | No | No Solar | No |  |  |  |  | 08/12/2021 | 60 | 77 | 107 | 19% | 5.6 | 7.3 | 9.6 | 993.92 | 82.83 | 2060 | 18470 | 2 | 4 | Single-family detached | No | Enclosed crawl space | 892.0, 279.0 | 30.0, 59.0 | [7 empty] | 110.0, 28.0 | 0.0, 0.0 | 21.0, 21.0 | Between conditioned space and ambient, Between conditioned space and garage | 2190.0, 254.0 | 0.0, 0.0 | 23.0, 23.0 |  | 61.0, 65.0, 16.700001, 24.0, 55.0, 46.0, 32.0, 14.0 | 0.3, 0.3, 0.3, 0.3, 0.3, 0.3, 0.3, 0.3 | 0.3, 0.3, 0.3, 0.3, 0.3, 0.3, 0.3, 0.3 |  |  |  | 30 | 9 |  |  | Conditioned area | 1 | 96.6 | Natural gas | AFUE | Fuel-fired air distribution heater |  | Garage or open crawl space | 1 | 3.15 | Electric | Heat pump | 66 | - | - | - | 417.15 | 77.25 | 80 | CFM @ 50 Pascals | 95.0, 95.0, 5.0, 5.0 | Conditioned space, Conditioned space, Attic, exposed, Attic, exposed | 0.0, 0.0, 0.0, 8.0 |  |  | 3.33 | ACH @ 50 Pascals | Supply Only | 100 | 246.2071 | 223.733 | - | - | 857.1818 | 25.3843 | - | 2.9255 | - | 9.7987 | - | 33.8855 | 248.73 | - | 99.13 | 1234.16
North Plains | OR | 97133 | Portland-Vancouver-Hillsboro, OR-WA | Washington | Portland Metro - 3 | 4C | Portland General Electric | NW Natural Gas | 137652 | 2020 | 2017 ORSC - Updated | No | No | No Solar | No |  |  |  |  | 08/12/2021 | 51 | 67 | 96 | 20% | 4.9 | 6.3 | 8.7 | 850.36 | 70.86 | 1707 | 15455 | 2 | 3 | Single-family detached | No | Enclosed crawl space | 814.0, 220.0, 13.0 | 30.0, 59.0, 30.0 | [7 empty] | 92.0, 26.0 | 0.0, 0.0 | 21.0, 21.0 | Between conditioned space and ambient, Between conditioned space and garage | 770.0, 960.0, 248.0 | 0.0, 0.0, 0.0 | 23.0, 23.0, 23.0 |  | 33.5, 74.699997, 35.0, 8.0, 40.0, 13.5 | 0.3, 0.3, 0.3, 0.3, 0.3, 0.3 | 0.3, 0.3, 0.3, 0.3, 0.3, 0.3 |  |  |  | 30.0, 0.0 | 9.0, 30.0 |  |  | Conditioned area | 1 | 96.6 | Natural gas | AFUE | Fuel-fired air distribution heater |  | Garage or open crawl space | 1 | 3.15 | Electric | Heat pump | 66 | - | - | - | 345.7 | 128 | 80 | CFM @ 50 Pascals | 100.0, 95.0, 5.0 | Conditioned space, Conditioned space, Attic, exposed | 0.0, 0.0, 8.0 |  |  | 3.59 | ACH @ 50 Pascals | Supply Only | 100 | 190.255 | 171.0542 | - | - | 727.7751 | 19.6093 | - | 2.4839 | - | 9.791 | - | 33.8854 | 192 | - | 84.17 | 1090.6
Saint Helens | OR | 97051 | Portland-Vancouver-Hillsboro, OR-WA | Columbia | Portland Metro - 3 | 4C | Columbia River PUD | NW Natural Gas | 137592 | 2020 | 2017 ORSC - Updated | No | No | No Solar | No |  |  |  |  | 08/12/2021 | 60 | 79 | 107 | 24% | 2.6 | 3.7 | 4.7 | 674.96 | 56.25 | 2061 | 18833 | 2 | 3 | Single-family detached | No | Enclosed crawl space | 824.0, 465.0, 12.0 | 30.0, 59.0, 59.0 | [7 empty] | 101.900002, 38.099998 | 0.0, 0.0 | 21.0, 21.0 | Between conditioned space and ambient, Between conditioned space and garage | 346.5, 2137.699951 | 0.0, 0.0 | 23.0, 23.0 |  | 25.0, 25.0, 8.0, 6.0, 48.0, 4.0, 4.0, 15.0, 15.0, 22.5, 20.0, 8.0, 20.0, 22.5, 22.5, 20.0, 4.4 | 0.3, 0.3, 0.3, 0.3, 0.3, 0.3, 0.3, 0.3, 0.3, 0.3, 0.3, 0.3, 0.3, 0.3, 0.3, 0.3, 0.3 | 0.3, 0.3, 0.3, 0.28, 0.3, 0.28, 0.28, 0.3, 0.26, 0.3, 0.3, 0.3, 0.3, 0.3, 0.3, 0.3, 0.28 |  |  |  | 35 | 9 |  |  | Conditioned area | 1 | 96.2 | Natural gas | AFUE | Fuel-fired air distribution heater |  | Garage or open crawl space | 1 | 0.93 | Natural gas | Instant water heater | - | - | - | - | 417.4 | 77.3 | 67 | CFM @ 50 Pascals | 100.0, 80.0, 20.0 | Conditioned space, Conditioned space, Attic, exposed | 8.0, 8.0, 8.0 |  |  | 2.06 | ACH @ 50 Pascals | Supply Only | 100 | 218.1229 | 137.5048 | - | 78.667 | - | 22.2816 | - | 7.8667 | - | 9.306 | - | 9.0732 | 207.35 | - | 71.38 | 950.96
Sandy | OR | 97055 | Portland-Vancouver-Hillsboro, OR-WA | Clackamas | Portland Metro - 3 | 4C | Portland General Electric | NW Natural Gas | 137700 | 2020 | 2017 ORSC - Updated | No | No | No Solar | No |  |  |  |  | 08/12/2021 | 69 | 88 | 119 | 21% | 6.1 | 7.3 | 10.6 | 1046.83 | 87.24 | 2431 | 23084 | 2 | 3 | Single-family detached | No | Enclosed crawl space | 1544.0, 321.0 | 30.0, 67.0 | [7 empty] | 33.0, 36.0 | 0.0, 0.0 | 21.0, 21.0 | Between conditioned space and ambient, Between conditioned space and garage | 2429.0, 327.0 | 0.0, 0.0 | 23.0, 23.0 |  | 45.299999, 27.5, 108.0, 54.0, 50.0, 20.0, 40.0 | 0.3, 0.3, 0.3, 0.3, 0.3, 0.3, 0.3 | 0.3, 0.3, 0.3, 0.3, 0.3, 0.3, 0.3 |  |  |  | 30 | 9 |  |  | Conditioned area | 1 | 96.2 | Natural gas | AFUE | Fuel-fired air distribution heater |  | Garage or open crawl space | 1 | 0.93 | Natural gas | Instant water heater | - | - | - | - | 472.433 | 87.4875 | 80 | CFM @ 50 Pascals | 100.0, 90.0, 10.0 | Conditioned space, Conditioned space, Attic, exposed | 0.0, 0.0, 8.0 |  |  | 2.84 | ACH @ 50 Pascals | Supply Only | 100 | 285.0142 | 154.4305 | - | 82.279 | - | 29.0285 | - | 8.2279 | - | 9.5034 | - | 9.0732 | 275.87 | - | 74.65 | 1287.07
Sandy | OR | 97055 | Portland-Vancouver-Hillsboro, OR-WA | Clackamas | Portland Metro - 3 | 4C | Portland General Electric | NW Natural Gas | 137701 | 2020 | 2017 ORSC - Updated | No | No | No Solar | No |  |  |  |  | 08/12/2021 | 69 | 88 | 119 | 21% | 6.1 | 7.3 | 10.6 | 1051 | 87.58 | 2431 | 23084 | 2 | 3 | Single-family detached | No | Enclosed crawl space | 1544.0, 321.0 | 30.0, 67.0 | [7 empty] | 33.0, 36.0 | 0.0, 0.0 | 21.0, 21.0 | Between conditioned space and ambient, Between conditioned space and garage | 2429.0, 327.0 | 0.0, 0.0 | 23.0, 23.0 |  | 45.299999, 27.5, 108.0, 54.0, 50.0, 20.0, 40.0 | 0.3, 0.3, 0.3, 0.3, 0.3, 0.3, 0.3 | 0.3, 0.3, 0.3, 0.3, 0.3, 0.3, 0.3 |  |  |  | 30 | 9 |  |  | Conditioned area | 1 | 96.2 | Natural gas | AFUE | Fuel-fired air distribution heater |  | Garage or open crawl space | 1 | 0.93 | Natural gas | Instant water heater | - | - | - | - | 472.433 | 87.4875 | 80 | CFM @ 50 Pascals | 100.0, 90.0, 10.0 | Conditioned space, Conditioned space, Attic, exposed | 0.0, 0.0, 8.0 |  |  | 3.11 | ACH @ 50 Pascals | Supply Only | 100 | 289.4497 | 155.7352 | - | 82.279 | - | 29.4765 | - | 8.2279 | - | 9.5004 | - | 9.0732 | 280.04 | - | 74.65 | 1291.24
Sandy | OR | 97055 | Portland-Vancouver-Hillsboro, OR-WA | Clackamas | Portland Metro - 3 | 4C | Portland General Electric | NW Natural Gas | 137703 | 2020 | 2017 ORSC - Updated | No | No | No Solar | No |  |  |  |  | 08/12/2021 | 69 | 88 | 119 | 21% | 6.1 | 7.3 | 10.6 | 1048.35 | 87.36 | 2431 | 23084 | 2 | 3 | Single-family detached | No | Enclosed crawl space | 1544.0, 321.0 | 30.0, 67.0 | [7 empty] | 33.0, 36.0 | 0.0, 0.0 | 21.0, 21.0 | Between conditioned space and ambient, Between conditioned space and garage | 2429.0, 327.0 | 0.0, 0.0 | 23.0, 23.0 |  | 45.299999, 27.5, 108.0, 54.0, 50.0, 20.0, 40.0 | 0.3, 0.3, 0.3, 0.3, 0.3, 0.3, 0.3 | 0.3, 0.3, 0.3, 0.3, 0.3, 0.3, 0.3 |  |  |  | 30 | 9 |  |  | Conditioned area | 1 | 96.2 | Natural gas | AFUE | Fuel-fired air distribution heater |  | Garage or open crawl space | 1 | 0.93 | Natural gas | Instant water heater | - | - | - | - | 472.433 | 87.4875 | 80 | CFM @ 50 Pascals | 100.0, 90.0, 10.0 | Conditioned space, Conditioned space, Attic, exposed | 0.0, 0.0, 8.0 |  |  | 2.94 | ACH @ 50 Pascals | Supply Only | 100 | 286.6338 | 154.9075 | - | 82.279 | - | 29.1921 | - | 8.2279 | - | 9.5023 | - | 9.0732 | 277.39 | - | 74.65 | 1288.59
Happy Valley | OR | 97086 | Portland-Vancouver-Hillsboro, OR-WA | Clackamas | Portland Metro - 3 | 4C | Portland General Electric | NW Natural Gas | 137578 | 2020 | 2017 ORSC - Updated | No | No | No Solar | No |  |  |  |  | 08/12/2021 | 65 | 84 | 121 | 19% | 6.1 | 7.9 | 10.8 | 1078.21 | 89.85 | 2502 | 23352 | 2 | 4 | Single-family detached | No | Enclosed crawl space | 327.0, 1153.0 | 38.0, 30.0 | [7 empty] | 111.5, 37.5, 7.0 | 0.0, 0.0, 0.0 | 21.0, 21.0, 21.0 | Between conditioned space and ambient, Between conditioned space and garage, Between conditioned space and attic | 350.100006, 2283.100098, 44.799999 | 0.0, 0.0, 5.0 | 21.0, 21.0, 21.0 |  | 48.0, 8.0, 22.5, 16.0, 16.0, 27.5, 10.0, 40.0, 16.0, 16.0, 10.0, 8.0, 25.0, 11.0, 11.0, 30.0 | 0.3, 0.3, 0.3, 0.3, 0.3, 0.3, 0.3, 0.3, 0.3, 0.3, 0.3, 0.3, 0.3, 0.3, 0.3, 0.3 | 0.28, 0.28, 0.28, 0.28, 0.28, 0.28, 0.28, 0.28, 0.28, 0.28, 0.28, 0.28, 0.28, 0.28, 0.28, 0.28 |  |  |  | 35 | 9 |  |  | Conditioned area | 1 | 96.1 | Natural gas | AFUE | Fuel-fired air distribution heater |  | Garage or open crawl space | 1 | 2.9 | Electric | Heat pump | 50 | - | - | - | 506.7 | 187.7 | 88 | CFM @ 50 Pascals | 100.0, 75.0, 25.0 | Conditioned space, Conditioned space, Attic, exposed | 8.0, 8.0, 8.0 |  |  | 3.83 | ACH @ 50 Pascals | Supply Only | 100 | 281.2575 | 112.2666 | - | - | 924.2844 | 28.5089 | - | 3.1546 | - | 9.3867 | - | 33.8854 | 267.6 | - | 106.89 | 1318.45
Bend | OR | 97703 | Bend, OR | Deschutes | Central - 8 | 5B | Pacific Power | Cascade Natural Gas | 134719 | 2020 | 2017 ORSC - Updated | No | No | No Solar | NEST Learning Thermostat |  |  |  |  | 08/12/2021 | 93 | 113 | 127 | 17% | 8.1 | 9.3 | 11 | 1173.1 | 97.76 | 2411 | 21824 | 2 | 5 | Single-family detached | No | Enclosed crawl space | 1092.0, 415.0 | 38.0, 38.0 | [7 empty] | 83.0, 36.0 | 0.0, 0.0 | 21.0, 21.0 | Between conditioned space and ambient, Between conditioned space and garage | 2419.0, 324.0 | 0.0, 0.0 | 23.0, 23.0 |  | 101.75, 159.333328, 49.0, 46.0 | 0.3, 0.3, 0.3, 0.3 | 0.3, 0.3, 0.3, 0.3 |  |  |  | 35 | 9 |  |  | Garage or open crawl space | 1 | 95 | Natural gas | AFUE | Fuel-fired air distribution heater |  | Garage or open crawl space | 1 | 0.93 | Natural gas | Instant water heater | - | Air conditioner | 13 | SEER | 488.2275 | 90.4125 | 106 | CFM @ 50 Pascals | 50.0, 50.0, 50.0, 50.0 | Enclosed crawl space, Enclosed crawl space, Attic, exposed, Attic, exposed | 8.0, 8.0, 8.0, 8.0 |  |  | 3.39 | ACH @ 50 Pascals | Supply Only | 100 | 438.7199 | 494.3055 | 972.9163 | 128.0707 | - | 45.559 | 3.3205 | 12.8071 | - | 8.4137 | 26.2848 | 7.743 | 383.32 | 87.28 | 99.17 | 1362.22
Hillsboro | OR | 97007 | Portland-Vancouver-Hillsboro, OR-WA | Washington | Portland Metro - 3 | 4C | Portland General Electric | NW Natural Gas | 128693 | 2020 | 2017 ORSC - Updated | No | Yes | No Solar | NEST Learning Thermostat |  |  |  |  | 08/12/2021 | 82 | 101 | 142 | 18% | 7.2 | 8.4 | 12.5 | 1285.2 | 107.1 | 3170 | 28861 | 2 | 4 | Single-family detached | No | Enclosed crawl space | 1788.0, 74.0 | 38.0, 38.0 | [7 empty] | 115.0, 41.0 | 0.0, 0.0 | 21.0, 21.0 | Between conditioned space and ambient, Between conditioned space and garage | 2706.0, 369.0, 376.0 | 0.0, 0.0, 0.0 | 23.0, 23.0, 23.0 |  | 159.5, 78.0, 67.0, 92.0 | 0.3, 0.3, 0.3, 0.3 | 0.3, 0.3, 0.3, 0.3 |  |  |  | 35 | 9 |  |  | Garage or open crawl space | 1 | 96.2 | Natural gas | AFUE | Fuel-fired air distribution heater |  | Garage or open crawl space | 1 | 0.82 | Natural gas | Instant water heater | - | - | - | - | 641.925 | 118.875 | 140 | CFM @ 50 Pascals | 50.0, 50.0, 50.0, 50.0 | Enclosed crawl space, Enclosed crawl space, Attic, exposed, Attic, exposed | 8.0, 8.0, 8.0, 8.0 |  |  | 3.1 | ACH @ 50 Pascals | Supply Only | 100 | 376.6612 | 255.7676 | - | 105.9532 | - | 38.539 | - | 10.5953 | - | 9.6147 | - | 9.0732 | 370.54 | - | 96.13 | 1525.44
Happy Valley | OR | 97086 | Portland-Vancouver-Hillsboro, OR-WA | Clackamas | Portland Metro - 3 | 4C | Portland General Electric | NW Natural Gas | 137562 | 2020 | 2017 ORSC - Updated | No | No | No Solar | Ecobee4 |  |  |  |  | 08/12/2021 | 107 | 126 | 166 | 14% | 9.5 | 10.8 | 14.6 | 1728.23 | 144.02 | 3931 | 39397 | 3 | 5 | Single-family detached | No | Conditioned basement | 636.0, 99.0 | 38.0, 38.0 | [7 empty] | 209.0, 52.099998, 63.099998 | 0.0, 0.0, 0.0 | 21.0, 21.0, 21.0 | Between conditioned space and ambient, Between conditioned space and garage, Between conditioned space and attic | 474.600006, 3017.199951, 66.599998 | 0.0, 0.0, 5.0 | 23.0, 23.0, 21.0 |  | 8.2, 10.0, 15.0, 15.0, 15.0, 15.0, 30.299999, 16.5, 16.5, 44.0, 15.0, 2.8, 24.799999, 33.0, 27.0, 128.0, 8.0, 8.0, 10.0, 11.0, 44.0, 13.8, 9.0, 27.5, 27.0, 27.0, 10.0, 9.0, 27.5, 16.700001, 18.0 | 0.33, 0.27, 0.27, 0.27, 0.27, 0.27, 0.27, 0.27, 0.27, 0.3, 0.27, 0.27, 0.27, 0.27, 0.36, 0.29, 0.3, 0.3, 0.27, 0.3, 0.27, 0.3, 0.3, 0.36, 0.3, 0.3, 0.27, 0.25, 0.3, 0.25, 0.25 | 0.28, 0.28, 0.3, 0.3, 0.28, 0.28, 0.3, 0.3, 0.3, 0.3, 0.3, 0.3, 0.3, 0.3, 0.28, 0.36, 0.3, 0.3, 0.3, 0.3, 0.3, 0.3, 0.3, 0.28, 0.28, 0.3, 0.3, 0.28, 0.3, 0.28, 0.28 |  |  |  | 35 | 9 |  |  | Garage or open crawl space | 1 | 96.2 | Natural gas | AFUE | Fuel-fired air distribution heater |  | Garage or open crawl space | 1 | 0.93 | Natural gas | Instant water heater | - | Air conditioner | 14 | SEER | 796 | 294.8 | 106 | CFM @ 50 Pascals | 30.0, 80.0, 70.0, 20.0 | Conditioned space, Conditioned space, Attic, exposed, Attic, exposed | 8.0, 8.0, 8.0, 8.0 |  |  | 3.49 | ACH @ 50 Pascals | Supply Only | 100 | 537.3952 | 341.568 | 1086.3219 | 115.6941 | - | 54.9053 | 3.7076 | 11.5694 | - | 9.5796 | 33.8849 | 9.0732 | 525.97 | 125.63 | 104.97 | 1968.47
White City | OR | 97503 | Medford, OR | Jackson | Southern - 6 | 4C | Pacific Power | Avista | 137752 | 2020 | 2017 ORSC - Updated | No | No | No Solar | No |  |  |  |  | 08/12/2021 | 33 | 66 | 111 | 35% | 3.9 | 6 | 10.3 | 638.42 | 53.2 | 1518 | 14662 | 2 | 3 | Townhouse, end unit | No | Enclosed crawl space | 645.0, 228.0 | 38.0, 38.0 | [7 empty] | 56.0, 45.0, 60.0 | 0.0, 0.0, 0.0 | 21.0, 21.0, 21.0 | Between conditioned space and ambient, Between cond and another cond unit (adiabatic), Between conditioned space and garage | 1226.0, 269.0, 757.0 | 0.0, 0.0, 1.5 | 23.0, 23.0, 21.700001 |  | 39.0, 60.0, 33.0 | 0.3, 0.3, 0.3 | 0.26, 0.26, 0.26 |  |  |  | 47 | 12.3 |  |  | Conditioned area | 1 | 12.2 | Electric | HSPF | Air-source heat pump |  | Garage or open crawl space | 1 | 3.27 | Electric | Heat pump | 50 | Air-source heat pump | 17.7 | SEER | - | - | - | - | - | - | - |  |  | 3.64 | ACH @ 50 Pascals | Balanced | 100 | - | 1002.3485 | 440.3712 | - | 774.9913 | 3.421 | 1.503 | 2.645 | - | 26.2846 | 26.2848 | 26.3407 | 89.92 | 39.51 | 69.67 | 764.42
Tigard | OR | 97224 | Portland-Vancouver-Hillsboro, OR-WA | Washington | Portland Metro - 3 | 4C | Portland General Electric | NW Natural Gas | 133964 | 2020 | 2017 ORSC - Updated | No | No | No Solar | NEST Learning Thermostat |  |  |  |  | 08/12/2021 | 83 | 102 | 135 | 17% | 7.7 | 8.9 | 11.9 | 1391.27 | 115.94 | 2933 | 26085 | 2 | 6 | Single-family detached | No | Enclosed crawl space | 1146.0, 581.0, 30.0 | 38.0, 38.0, 38.0 | [7 empty] | 87.0, 53.0 | 0.0, 0.0 | 21.0, 21.0 | Between conditioned space and ambient, Between conditioned space and garage | 2363.0, 477.0 | 0.0, 0.0 | 23.0, 23.0 |  | 162.0, 181.0, 8.0, 46.0 | 0.27, 0.27, 0.27, 0.27 | 0.28, 0.28, 0.28, 0.28 |  |  |  | 35 | 9 |  |  | Garage or open crawl space | 1 | 96.2 | Natural gas | AFUE | Fuel-fired air distribution heater |  | Garage or open crawl space | 1 | 0.82 | Natural gas | Instant water heater | - | Air conditioner | 13 | SEER | 593.9326 | 109.9875 | 140 | CFM @ 50 Pascals | 50.0, 50.0, 50.0, 50.0 | Enclosed crawl space, Enclosed crawl space, Attic, exposed, Attic, exposed | 8.0, 8.0, 8.0, 8.0 |  |  | 2.71 | ACH @ 50 Pascals | Supply Only | 100 | 305.9511 | 242.8737 | 1025.452 | 141.8365 | - | 31.424 | 3.4998 | 14.1837 | - | 9.707 | 33.8135 | 9.0732 | 305.03 | 118.34 | 128.69 | 1631.51
Hillsboro | OR | 97123 | Portland-Vancouver-Hillsboro, OR-WA | Washington | Portland Metro - 3 | 4C | Portland General Electric | NW Natural Gas | 127299 | 2020 | 2017 ORSC - Updated | No | Yes | No Solar | NEST Learning Thermostat |  |  |  |  | 08/12/2021 | 76 | 90 | 117 | 16% | 6.9 | 7.8 | 10.4 | 1230.55 | 102.55 | 2360 | 21353 | 2 | 4 | Single-family detached | No | Enclosed crawl space | 960.0, 445.0, 137.0 | 38.0, 38.0, 38.0 | [7 empty] | 77.0, 30.0 | 0.0, 0.0 | 21.0, 21.0 | Between conditioned space and ambient, Between conditioned space and garage | 2366.0, 270.0 | 0.0, 0.0 | 23.0, 23.0 |  | 60.0, 161.800003, 137.0, 51.299999 | 0.32, 0.32, 0.32, 0.32 | 0.28, 0.28, 0.28, 0.28 |  |  |  | 35 | 9 |  |  | Garage or open crawl space | 1 | 96.2 | Natural gas | AFUE | Fuel-fired air distribution heater |  | Garage or open crawl space | 1 | 0.82 | Natural gas | Instant water heater | - | Air conditioner | 13 | SEER | 477.9 | 88.5 | 133 | CFM @ 50 Pascals | 50.0, 50.0, 50.0, 50.0 | Enclosed crawl space, Enclosed crawl space, Attic, exposed, Attic, exposed | 8.0, 8.0, 8.0, 8.0 |  |  | 3.66 | ACH @ 50 Pascals | Supply Only | 100 | 300.9304 | 217.2652 | 1057.0549 | 108.2121 | - | 30.8346 | 3.6077 | 10.8212 | - | 9.6493 | 33.8135 | 9.0732 | 297.53 | 121.99 | 98.18 | 1470.79
Portland | OR | 97229 | Portland-Vancouver-Hillsboro, OR-WA | Multnomah | Portland Metro - 3 | 4C | Portland General Electric | NW Natural Gas | 129122 | 2020 | 2017 ORSC - Updated | No | Yes | No Solar | No |  |  |  |  | 08/12/2021 | 69 | 112 | 138 | 27% | 6.3 | 8.5 | 12.3 | 1175.68 | 97.97 | 3058 | 31643 | 2 | 5 | Single-family detached | No | Enclosed crawl space | 1384.0, 412.0 | 38.0, 59.0 | [7 empty] | 138.0, 41.0 | 0.0, 0.0 | 21.0, 21.0 | Between conditioned space and ambient, Between conditioned space and garage | 2910.0, 410.0 | 0.0, 0.0 | 23.0, 23.0 |  | 15.0, 133.5, 121.5, 22.4, 192.0, 53.0 | 0.25, 0.25, 0.25, 0.25, 0.25, 0.25 | 0.24, 0.24, 0.24, 0.24, 0.24, 0.24 |  |  |  | 36.5, 0.0 | 12.5, 30.0 |  |  | Conditioned area | 1 | 13.6 | Electric | HSPF | Air-source heat pump |  | Garage or open crawl space | 1 | 0.97 | Natural gas | Instant water heater | - | Air-source heat pump | 18 | SEER | 619.2451 | 114.675 | 30 | CFM @ 50 Pascals | 100.0, 100.0 | Conditioned space, Conditioned space | 0.0, 0.0 |  |  | 0.92 | ACH @ 50 Pascals | Supply Only | 100 | - | 1879.0782 | 681.0272 | 106.3764 | - | 6.4132 | 2.3243 | 10.6376 | - | 33.8133 | 33.8135 | 9.0732 | 216.85 | 78.59 | 96.52 | 1415.92
Happy Valley | OR | 97086 | Portland-Vancouver-Hillsboro, OR-WA | Clackamas | Portland Metro - 3 | 4C | Portland General Electric | NW Natural Gas | 122012 | 2020 | 2017 ORSC - Updated | No | Yes | No Solar | NEST Learning Thermostat |  |  |  |  | 08/12/2021 | 46 | 76 | 124 | 31% | 4.9 | 7.1 | 10.9 | 1071.91 | 89.33 | 2320 | 22180 | 2 | 4 | Single-family detached | No | Enclosed crawl space | 1033.0, 421.0, 66.0 | 38.0, 59.0, 59.0 | [7 empty] | 88.0, 22.0 | 0.0, 0.0 | 21.0, 21.0 | Between conditioned space and ambient, Between conditioned space and garage | 2548.0, 198.0 | 0.0, 0.0 | 29.0, 29.0 |  | 83.699997, 22.200001, 38.400002, 155.199997, 71.900002 | 0.25, 0.25, 0.25, 0.25, 0.25 | 0.32, 0.32, 0.32, 0.32, 0.32 |  |  |  | 27 | 12.3 |  |  | Conditioned area | 1 | 13.6 | Electric | HSPF | Air-source heat pump |  | Garage or open crawl space | 1 | 3.15 | Electric | Heat pump | 66 | Air-source heat pump | 18 | SEER | 469.8 | 87 | 90 | CFM @ 50 Pascals | 100.0, 100.0 | Conditioned space, Attic, exposed | 0.0, 8.0 |  |  | 3.08 | ACH @ 50 Pascals | Supply Only | 100 | - | 2022.1149 | 468.5718 | - | 870.1405 | 6.9014 | 1.5992 | 2.9698 | - | 33.8168 | 33.8135 | 33.8869 | 233.38 | 54.08 | 100.64 | 1216.15
Portland | OR | 97229 | Portland-Vancouver-Hillsboro, OR-WA | Multnomah | Portland Metro - 3 | 4C | Portland General Electric | NW Natural Gas | 129119 | 2020 | 2017 ORSC - Updated | No | Yes | No Solar | No |  |  |  |  | 08/12/2021 | 69 | 110 | 135 | 26% | 6.2 | 8.4 | 12.1 | 1167.76 | 97.31 | 2910 | 29592 | 2 | 5 | Single-family detached | No | Enclosed crawl space | 1253.0, 440.0, 26.0 | 38.0, 59.0, 59.0 | [7 empty] | 137.0, 43.0 | 0.0, 0.0 | 21.0, 21.0 | Between conditioned space and ambient, Between conditioned space and garage | 3053.0, 430.0 | 0.0, 0.0 | 23.0, 23.0 |  | 139.700012, 22.4, 237.958328, 113.805557, 38.0 | 0.25, 0.25, 0.25, 0.25, 0.25 | 0.24, 0.24, 0.24, 0.24, 0.24 |  |  |  | 36.5 | 12.5 |  |  | Conditioned area | 1 | 13.6 | Electric | HSPF | Air-source heat pump |  | Garage or open crawl space | 1 | 0.97 | Natural gas | Instant water heater | - | Air-source heat pump | 18 | SEER | 589.275 | 109.125 | 68 | CFM @ 50 Pascals | 100.0, 100.0 | Conditioned space, Conditioned space | 0.0, 0.0 |  |  | 1.4 | ACH @ 50 Pascals | Supply Only | 100 | - | 1957.592 | 698.1657 | 106.7646 | - | 6.6812 | 2.3828 | 10.6765 | - | 33.8133 | 33.8135 | 9.0732 | 225.91 | 80.57 | 96.87 | 1408
Hillsboro | OR | 97123 | Portland-Vancouver-Hillsboro, OR-WA | Washington | Portland Metro - 3 | 4C | Portland General Electric | NW Natural Gas | 133898 | 2020 | 2017 ORSC - Updated | No | Yes | No Solar | No |  |  |  |  | 08/12/2021 | 79 | 104 | 142 | 23% | 7.4 | 9 | 12.5 | 1319.26 | 109.94 | 3161 | 28096 | 2 | 4 | Single-family detached | No | Enclosed crawl space | 1392.0, 217.0, 136.0 | 38.0, 59.0, 59.0 | [7 empty] | 95.0, 40.0 | 0.0, 0.0 | 21.0, 21.0 | Between conditioned space and ambient, Between conditioned space and garage | 2784.0, 360.0 | 0.0, 0.0 | 23.0, 23.0 |  | 110.833, 208.0, 57.0, 125.0 | 0.27, 0.27, 0.27, 0.27 | 0.27, 0.27, 0.27, 0.27 |  |  |  | 35 | 9 |  |  | Conditioned area | 1 | 96.2 | Natural gas | AFUE | Fuel-fired air distribution heater |  | Garage or open crawl space | 1 | 0.93 | Natural gas | Instant water heater | - | Air conditioner | 13 | SEER | 640.1025 | 118.5375 | 80 | CFM @ 50 Pascals | 95.0, 95.0, 5.0, 5.0 | Conditioned space, Conditioned space, Attic, exposed, Attic, exposed | 0.0, 0.0, 8.0, 8.0 |  |  | 2.37 | ACH @ 50 Pascals | Supply Only | 100 | 306.1383 | 220.0715 | 1004.1685 | 91.9805 | - | 31.3649 | 3.4272 | 9.1981 | - | 9.6468 | 33.8135 | 9.0732 | 302.57 | 115.89 | 83.46 | 1559.5
Hillsboro | OR | 97123 | Portland-Vancouver-Hillsboro, OR-WA | Washington | Portland Metro - 3 | 4C | Portland General Electric | NW Natural Gas | 133896 | 2020 | 2017 ORSC - Updated | No | Yes | No Solar | No |  |  |  |  | 08/12/2021 | 65 | 83 | 103 | 21% | 5.8 | 6.9 | 9.2 | 997.44 | 83.12 | 1923 | 18857 | 2 | 3 | Single-family detached | No | Enclosed crawl space | 803.0, 310.0, 63.0 | 38.0, 59.0, 59.0 | [7 empty] | 75.0, 30.0 | 0.0, 0.0 | 21.0, 21.0 | Between conditioned space and ambient, Between conditioned space and garage | 2380.0, 300.0 | 0.0, 0.0 | 23.0, 23.0 |  | 93.0, 40.777802, 170.5, 61.0 | 0.27, 0.27, 0.27, 0.27 | 0.27, 0.27, 0.27, 0.27 |  |  |  | 35 | 9 |  |  | Conditioned area | 1 | 96.2 | Natural gas | AFUE | Fuel-fired air distribution heater |  | Garage or open crawl space | 1 | 0.93 | Natural gas | Instant water heater | - | Air conditioner | 13 | SEER | 389.4075 | 72.1125 | 80 | CFM @ 50 Pascals | 95.0, 95.0, 5.0, 5.0 | Conditioned space, Conditioned space, Attic, exposed, Attic, exposed | 0.0, 0.0, 8.0, 8.0 |  |  | 3.08 | ACH @ 50 Pascals | Supply Only | 100 | 251.0581 | 153.4906 | 683.7766 | 78.7513 | - | 25.6297 | 2.3337 | 7.8751 | - | 9.56 | 33.8135 | 9.0732 | 245.02 | 78.91 | 71.45 | 1237.68
Happy Valley | OR | 97086 | Portland-Vancouver-Hillsboro, OR-WA | Clackamas | Portland Metro - 3 | 4C | Portland General Electric | NW Natural Gas | 122008 | 2020 | 2017 ORSC - Updated | No | Yes | No Solar | NEST Learning Thermostat |  |  |  |  | 08/12/2021 | 51 | 86 | 128 | 30% | 5.3 | 7.7 | 11.3 | 1165.93 | 97.16 | 2506 | 23487 | 2 | 4 | Single-family detached | No | Enclosed crawl space | 941.0, 485.0, 316.0 | 38.0, 59.0, 59.0 | [7 empty] | 140.0, 41.0 | 0.0, 0.0 | 21.0, 21.0 | Between conditioned space and ambient, Between conditioned space and garage | 2935.0, 369.0 | 0.0, 0.0 | 29.0, 29.0 |  | 72.599998, 47.900002, 24.6, 134.600006, 47.200001, 107.699997 | 0.3, 0.3, 0.3, 0.3, 0.3, 0.3 | 0.31, 0.31, 0.31, 0.31, 0.31, 0.31 |  |  |  | 47.0, 49.0 | 12.3, 11.0 |  |  | Conditioned area | 1 | 11.7 | Electric | HSPF | Air-source heat pump |  | Garage or open crawl space | 1 | 3.15 | Electric | Heat pump | 66 | Air-source heat pump | 16 | SEER | 507.465 | 93.975 | 80 | CFM @ 50 Pascals | 95.0, 95.0, 5.0, 5.0 | Conditioned space, Conditioned space, Attic, exposed, Attic, exposed | 0.0, 0.0, 8.0, 8.0 |  |  | 2.4 | ACH @ 50 Pascals | Supply Only | 100 | - | 2454.832 | 637.5795 | - | 865.0616 | 8.3783 | 2.176 | 2.9524 | - | 33.8662 | 33.8135 | 33.9071 | 283.74 | 73.58 | 100.11 | 1310.17
Hillsboro | OR | 97123 | Portland-Vancouver-Hillsboro, OR-WA | Washington | Portland Metro - 3 | 4C | Portland General Electric | NW Natural Gas | 132410 | 2020 | 2017 ORSC - Updated | No | Yes | No Solar | No |  |  |  |  | 08/12/2021 | 76 | 101 | 139 | 24% | 6.8 | 8.3 | 12.3 | 1182.18 | 98.52 | 3082 | 28418 | 2 | 3 | Single-family detached | No | Enclosed crawl space | 1413.0, 221.0, 143.0 | 38.0, 68.0, 68.0 | [7 empty] | 91.0, 40.0 | 0.0, 0.0 | 21.0, 21.0 | Between conditioned space and ambient, Between conditioned space and garage | 2850.0, 360.0 | 0.0, 0.0 | 23.0, 23.0 |  | 111.833, 208.0, 52.0, 200.0 | 0.27, 0.27, 0.27, 0.27 | 0.27, 0.27, 0.27, 0.27 |  |  |  | 35 | 9 |  |  | Conditioned area | 1 | 96.2 | Natural gas | AFUE | Fuel-fired air distribution heater |  | Garage or open crawl space | 1 | 0.93 | Natural gas | Instant water heater | - | - | - | - | 624.105 | 115.575 | 80 | CFM @ 50 Pascals | 95.0, 95.0, 5.0, 5.0 | Conditioned space, Conditioned space, Attic, exposed, Attic, exposed | 0.0, 0.0, 8.0, 8.0 |  |  | 2.7 | ACH @ 50 Pascals | Supply Only | 100 | 335.9352 | 227.2708 | - | 77.7752 | - | 34.3692 | - | 7.7775 | - | 9.6127 | - | 9.0732 | 330.38 | - | 70.57 | 1422.42
Sandy | OR | 97055 | Portland-Vancouver-Hillsboro, OR-WA | Clackamas | Portland Metro - 3 | 4C | Portland General Electric | NW Natural Gas | 137710 | 2020 | 2017 ORSC - Updated | No | No | No Solar | No |  |  |  |  | 08/12/2021 | 68 | 87 | 115 | 22% | 5.9 | 7.2 | 10.3 | 1010.67 | 84.22 | 2310 | 20958 | 2 | 5 | Single-family detached | No | Enclosed crawl space | 12.0, 977.0, 344.0 | 59.0, 30.0, 59.0 | [7 empty] | 116.0, 35.0 | 0.0, 0.0 | 21.0, 21.0 | Between conditioned space and ambient, Between conditioned space and garage | 2350.0, 322.0 | 0.0, 0.0 | 23.0, 23.0 |  | 39.299999, 130.0, 71.0, 20.0, 71.0, 20.0 | 0.3, 0.3, 0.3, 0.3, 0.3, 0.3 | 0.3, 0.3, 0.3, 0.3, 0.3, 0.3 |  |  |  | 30 | 9 |  |  | Vented Attic | 1 | 96.2 | Natural gas | AFUE | Fuel-fired air distribution heater |  | Garage or open crawl space | 1 | 0.93 | Natural gas | Instant water heater | - | - | - | - | 467.775 | 86.625 | 39 | CFM @ 50 Pascals | 5.0, 5.0, 95.0, 95.0 | Attic, exposed, Attic, exposed, Conditioned space, Conditioned space | 8.0, 8.0, 0.0, 0.0 |  |  | 2.74 | ACH @ 50 Pascals | Supply Only | 100 | 247.0458 | 147.6567 | - | 116.0221 | - | 25.2085 | - | 11.6022 | - | 9.5489 | - | 9.0732 | 240.71 | - | 105.27 | 1250.91
Sandy | OR | 97055 | Portland-Vancouver-Hillsboro, OR-WA | Clackamas | Portland Metro - 3 | 4C | Portland General Electric | NW Natural Gas | 137711 | 2020 | 2017 ORSC - Updated | No | No | No Solar | No |  |  |  |  | 08/12/2021 | 68 | 88 | 115 | 22% | 5.9 | 7.3 | 10.3 | 1011.91 | 84.33 | 2310 | 20958 | 2 | 5 | Single-family detached | No | Enclosed crawl space | 12.0, 977.0, 344.0 | 59.0, 30.0, 59.0 | [7 empty] | 116.0, 35.0 | 0.0, 0.0 | 21.0, 21.0 | Between conditioned space and ambient, Between conditioned space and garage | 2350.0, 322.0 | 0.0, 0.0 | 23.0, 23.0 |  | 39.299999, 130.0, 71.0, 20.0, 71.0, 20.0 | 0.3, 0.3, 0.3, 0.3, 0.3, 0.3 | 0.3, 0.3, 0.3, 0.3, 0.3, 0.3 |  |  |  | 30 | 9 |  |  | Vented Attic | 1 | 96.2 | Natural gas | AFUE | Fuel-fired air distribution heater |  | Garage or open crawl space | 1 | 0.93 | Natural gas | Instant water heater | - | - | - | - | 467.775 | 86.625 | 38 | CFM @ 50 Pascals | 5.0, 5.0, 95.0, 95.0 | Attic, exposed, Attic, exposed, Conditioned space, Conditioned space | 8.0, 8.0, 0.0, 0.0 |  |  | 2.63 | ACH @ 50 Pascals | Supply Only | 100 | 248.5291 | 146.7943 | - | 116.0221 | - | 25.3539 | - | 11.6022 | - | 9.5431 | - | 9.0732 | 241.96 | - | 105.27 | 1252.15
Portland | OR | 97229 | Portland-Vancouver-Hillsboro, OR-WA | Clackamas | Portland Metro - 3 | 4C | Portland General Electric | NW Natural Gas | 137654 | 2020 | 2017 ORSC - Updated | No | No | No Solar | No |  |  |  |  | 08/12/2021 | 71 | 92 | 127 | 20% | 6.6 | 8.4 | 11.3 | 1163.35 | 96.95 | 2703 | 27169 | 2 | 4 | Single-family detached | No | Enclosed crawl space | 23.0, 1169.0, 374.0 | 59.0, 30.0, 59.0 | [7 empty] | 125.0, 44.0 | 0.0, 0.0 | 21.0, 21.0 | Between conditioned space and ambient, Between conditioned space and ambient | 2713.0, 443.0 | 0.0, 0.0 | 23.0, 23.0 |  | 36.0, 25.0, 115.0, 8.0, 75.0, 33.5, 52.5, 43.0 | 0.3, 0.3, 0.3, 0.3, 0.3, 0.3, 0.3, 0.3 | 0.3, 0.3, 0.3, 0.3, 0.3, 0.3, 0.3, 0.3 |  |  |  | 30 | 9 |  |  | Conditioned area | 1 | 96.1 | Natural gas | AFUE | Fuel-fired air distribution heater |  | Garage or open crawl space | 1 | 2.9 | Electric | Heat pump | 80 | - | - | - | 547.358 | 101.363 | 172 | CFM @ 50 Pascals | 5.0, 5.0, 95.0, 95.0 | Attic, exposed, Attic, exposed, Conditioned space, Conditioned space | 8.0, 8.0, 0.0, 0.0 |  |  | 1.88 | ACH @ 50 Pascals | Supply Only | 100 | 324.557 | 264.5906 | - | - | 942.7744 | 33.3587 | - | 3.2177 | - | 9.7241 | - | 33.8855 | 324.39 | - | 109.03 | 1403.59
Cornelius | OR | 97113 | Portland-Vancouver-Hillsboro, OR-WA | Washington | Portland Metro - 3 | 4C | Portland General Electric | NW Natural Gas | 137552 | 2020 | 2017 ORSC - Updated | No | No | No Solar | No |  |  |  |  | 08/12/2021 | 64 | 84 | 115 | 23% | 5.7 | 7 | 10.3 | 988.62 | 82.39 | 2306 | 21328 | 2 | 4 | Single-family detached | No | Enclosed crawl space | 341.0, 1030.0, 10.0 | 59.0, 30.0, 59.0 | [7 empty] | 38.0, 118.0 | 0.0, 0.0 | 21.0, 21.0 | Between conditioned space and garage, Between conditioned space and ambient | 345.5, 2298.100098, 34.299999 | 0.0, 0.0, 5.0 | 23.0, 23.0, 21.0 |  | 18.0, 48.0, 25.0, 8.0, 3.0, 15.0, 25.0, 22.5, 20.0, 20.0, 15.0, 20.0, 18.0, 22.5, 20.0 | 0.33, 0.3, 0.36, 0.33, 0.36, 0.36, 0.36, 0.36, 0.36, 0.33, 0.36, 0.36, 0.33, 0.36, 0.36 | 0.29, 0.3, 0.29, 0.29, 0.29, 0.29, 0.29, 0.29, 0.29, 0.29, 0.29, 0.29, 0.29, 0.29, 0.29 |  |  |  | 35 | 9 |  |  | Conditioned area | 1 | 96.2 | Natural gas | AFUE | Fuel-fired air distribution heater |  | Garage or open crawl space | 1 | 0.93 | Natural gas | Instant water heater | - | - | - | - | 467 | 86.5 | 66 | CFM @ 50 Pascals | 100.0, 90.0, 10.0 | Conditioned space, Conditioned space, Attic, exposed | 8.0, 8.0, 8.0 |  |  | 2.05 | ACH @ 50 Pascals | Supply Only | 100 | 224.7195 | 144.8236 | - | 99.9476 | - | 22.9662 | - | 9.9948 | - | 9.5868 | - | 9.0732 | 220.17 | - | 90.68 | 1228.86
Saint Helens | OR | 97051 | Portland-Vancouver-Hillsboro, OR-WA | Columbia | Portland Metro - 3 | 4C | Columbia River PUD | NW Natural Gas | 137554 | 2020 | 2017 ORSC - Updated | No | No | No Solar | No |  |  |  |  | 08/12/2021 | 66 | 88 | 116 | 25% | 2.8 | 4.1 | 5.1 | 760.34 | 63.36 | 2350 | 22641 | 2 | 5 | Single-family detached | No | Enclosed crawl space | 353.0, 1030.0, 10.0 | 59.0, 30.0, 59.0 | [7 empty] | 106.900002, 11.1, 38.0 | 0.0, 0.0, 0.0 | 21.0, 21.0, 21.0 | Between conditioned space and ambient, Between conditioned space and attic, Between conditioned space and garage | 345.200012, 2278.699951, 90.400002 | 0.0, 0.0, 5.0 | 23.0, 23.0, 21.0 |  | 15.0, 15.0, 16.0, 48.0, 25.0, 25.0, 20.0, 22.5, 22.5, 22.5, 22.5, 15.0, 9.0, 15.0, 15.0, 4.3, 5.0 | 0.4, 0.4, 0.4, 0.4, 0.4, 0.4, 0.4, 0.4, 0.4, 0.4, 0.4, 0.4, 0.4, 0.4, 0.4, 0.4, 0.4 | 0.26, 0.26, 0.26, 0.26, 0.26, 0.26, 0.26, 0.26, 0.26, 0.26, 0.26, 0.26, 0.26, 0.26, 0.26, 0.26, 0.26 |  |  |  | 35 | 9 |  |  | Conditioned area | 1 | 96.2 | Natural gas | AFUE | Fuel-fired air distribution heater |  | Garage or open crawl space | 1 | 0.93 | Natural gas | Instant water heater | - | - | - | - | 475.9 | 88.1 | 57 | CFM @ 50 Pascals | 100.0, 80.0, 20.0 | Conditioned space, Conditioned space, Attic, exposed | 8.0, 8.0, 8.0 |  |  | 2.33 | ACH @ 50 Pascals | Supply Only | 100 | 215.602 | 142.413 | - | 111.665 | - | 22.0462 | - | 11.1665 | - | 9.3177 | - | 9.0732 | 205.42 | - | 101.32 | 1036.34
Cornelius | OR | 97113 | Portland-Vancouver-Hillsboro, OR-WA | Washington | Portland Metro - 3 | 4C | Portland General Electric | NW Natural Gas | 137556 | 2020 | 2017 ORSC - Updated | No | No | No Solar | No |  |  |  |  | 08/12/2021 | 69 | 91 | 116 | 24% | 6.5 | 7.8 | 10.4 | 1141.61 | 95.13 | 2350 | 22641 | 2 | 5 | Single-family detached | No | Enclosed crawl space | 353.0, 1030.0, 10.0 | 59.0, 30.0, 59.0 | [7 empty] | 106.900002, 11.1, 38.0 | 0.0, 0.0, 0.0 | 21.0, 21.0, 21.0 | Between conditioned space and ambient, Between conditioned space and attic, Between conditioned space and garage | 345.200012, 2278.699951, 90.400002 | 0.0, 0.0, 5.0 | 23.0, 23.0, 21.0 |  | 15.0, 15.0, 16.0, 48.0, 25.0, 25.0, 20.0, 22.5, 22.5, 22.5, 22.5, 15.0, 9.0, 15.0, 15.0, 4.3, 5.0 | 0.37, 0.37, 0.37, 0.37, 0.37, 0.37, 0.37, 0.37, 0.37, 0.37, 0.37, 0.37, 0.37, 0.37, 0.37, 0.37, 0.37 | 0.26, 0.26, 0.26, 0.26, 0.26, 0.26, 0.26, 0.26, 0.26, 0.26, 0.26, 0.26, 0.26, 0.26, 0.26, 0.26, 0.26 |  |  |  | 35 | 9 |  |  | Conditioned area | 1 | 96.2 | Natural gas | AFUE | Fuel-fired air distribution heater |  | Garage or open crawl space | 1 | 0.93 | Natural gas | Instant water heater | - | Air conditioner | 14 | SEER | 475.9 | 88.1 | 66 | CFM @ 50 Pascals | 100.0, 90.0, 10.0 | Conditioned space, Conditioned space, Attic, exposed | 8.0, 8.0, 8.0 |  |  | 2.53 | ACH @ 50 Pascals | Supply Only | 100 | 218.1711 | 136.8609 | 776.6361 | 111.665 | - | 22.2842 | 2.6506 | 11.1665 | - | 9.5729 | 33.8135 | 9.0732 | 213.32 | 89.63 | 101.32 | 1381.85
Portland | OR | 97229 | Portland-Vancouver-Hillsboro, OR-WA | Washington | Portland Metro - 3 | 4C | Portland General Electric | NW Natural Gas | 137696 | 2020 | 2017 ORSC - Updated | No | No | No Solar | No |  |  |  |  | 08/12/2021 | 91 | 114 | 160 | 18% | 8.2 | 10.3 | 14 | 1463.1 | 121.92 | 3736 | 35640 | 2 | 4 | Single-family detached | No | Enclosed crawl space | 9.0, 1642.0, 615.0 | 59.0, 30.0, 59.0 | [7 empty] | 151.0, 59.0 | 0.0, 0.0 | 21.0, 21.0 | Between conditioned space and ambient, Between conditioned space and garage | 3449.0, 598.0 | 0.0, 0.0 | 23.0, 23.0 |  | 81.0, 7.5, 135.0, 131.800003, 102.0, 34.0, 107.5 | 0.3, 0.3, 0.3, 0.3, 0.3, 0.3, 0.3 | 0.3, 0.3, 0.3, 0.3, 0.3, 0.3, 0.3 |  |  |  | 30 | 9 |  |  | Vented Attic | 1 | 96.3 | Natural gas | AFUE | Fuel-fired air distribution heater |  | Garage or open crawl space | 1 | 2.9 | Electric | Heat pump | 80 | - | - | - | 756.54 | 140.1 | 236 | CFM @ 50 Pascals | 50.0, 50.0, 50.0, 50.0 | Conditioned space, Conditioned space, Attic, exposed, Attic, exposed | 0.0, 0.0, 8.0, 8.0 |  |  | 2.28 | ACH @ 50 Pascals | Supply Only | 100 | 479.2272 | 283.2863 | - | - | 900.6174 | 48.8896 | - | 3.0738 | - | 9.5435 | - | 33.8855 | 466.58 | - | 104.16 | 1703.34
Salem | OR | 97305 | Salem, OR | Marion | Mid-Willamette - 4 | 4C | Portland General Electric | NW Natural Gas | 137580 | 2020 | 2017 ORSC - Updated | No | No | No Solar | NEST Thermostat E |  |  |  |  | 08/12/2021 | 47 | 76 | 95 | 37% | 4.6 | 6.3 | 8.5 | 890.45 | 74.2 | 1657 | 16286 | 2 | 3 | Single-family detached | No | Enclosed crawl space | 402.0, 660.0 | 66.5, 66.5 | [7 empty] | 32.299999, 4.0, 83.300003 | 0.0, 0.0, 0.0 | 21.0, 21.0, 21.0 | Between conditioned space and garage, Between conditioned space and attic, Between conditioned space and ambient | 330.0, 1885.900024, 34.599998 | 0.0, 0.0, 5.0 | 23.0, 23.0, 21.0 |  | 30.0, 25.0, 42.0, 8.0, 16.0, 41.0, 8.0, 30.0, 7.0 | 0.3, 0.3, 0.3, 0.3, 0.3, 0.3, 0.3, 0.3, 0.3 | 0.3, 0.3, 0.3, 0.3, 0.3, 0.3, 0.28, 0.28, 0.28 |  |  |  | 47 | 12.3 |  |  | Conditioned area | 1 | 95 | Natural gas | AFUE | Fuel-fired air distribution heater |  | Garage or open crawl space | 1 | 0.93 | Natural gas | Instant water heater | - | Air conditioner | 14 | SEER | 335.5 | 62.1 | 50 | CFM @ 50 Pascals | 60.0, 80.0, 40.0, 20.0 | Conditioned space, Conditioned space, Attic, exposed, Attic, exposed | 8.0, 8.0, 8.0, 8.0 |  |  | 1.22 | ACH @ 50 Pascals | Balanced | 100 | 185.8262 | 174.8763 | 540.8113 | 88.6651 | - | 19.1795 | 1.8458 | 8.8665 | - | 9.8244 | 33.8136 | 9.0732 | 188.43 | 62.41 | 80.45 | 1130.69
Salem | OR | 97305 | Salem, OR | Marion | Mid-Willamette - 4 | 4C | Portland General Electric | NW Natural Gas | 137570 | 2020 | 2017 ORSC - Updated | No | No | No Solar | NEST Thermostat E |  |  |  |  | 08/12/2021 | 54 | 89 | 113 | 39% | 5.3 | 7.4 | 10.1 | 1035.21 | 86.27 | 2247 | 21100 | 2 | 4 | Single-family detached | No | Enclosed crawl space | 430.0, 960.0 | 66.5, 66.5 | [7 empty] | 31.5, 79.400002, 39.099998 | 0.0, 0.0, 0.0 | 21.0, 21.0, 21.0 | Between conditioned space and attic, Between conditioned space and ambient, Between conditioned space and garage | 373.600006, 2269.399902, 71.0 | 0.0, 0.0, 5.0 | 23.0, 23.0, 21.0 |  | 25.0, 7.5, 25.0, 7.5, 25.0, 12.0, 6.0, 25.0, 6.0, 30.0, 8.0, 30.0, 42.0, 25.0 | 0.3, 0.3, 0.3, 0.3, 0.3, 0.3, 0.3, 0.3, 0.3, 0.3, 0.3, 0.3, 0.3, 0.3 | 0.3, 0.3, 0.3, 0.3, 0.3, 0.3, 0.3, 0.3, 0.3, 0.3, 0.3, 0.3, 0.3, 0.3 |  |  |  | 47 | 12.3 |  |  | Conditioned area | 1 | 95 | Natural gas | AFUE | Fuel-fired air distribution heater |  | Garage or open crawl space | 1 | 0.93 | Natural gas | Instant water heater | - | Air conditioner | 14 | SEER | 455 | 84.3 | 36 | CFM @ 50 Pascals | 100.0, 40.0, 60.0 | Conditioned space, Conditioned space, Attic, exposed | 8.0, 8.0, 8.0 |  |  | 1.29 | ACH @ 50 Pascals | Balanced | 100 | 207.0701 | 177.7375 | 656.5464 | 98.6614 | - | 21.3136 | 2.2408 | 9.8661 | - | 9.7586 | 33.8136 | 9.0732 | 207.99 | 75.77 | 89.52 | 1275.45
Salem | OR | 97305 | Salem, OR | Marion | Mid-Willamette - 4 | 4C | Portland General Electric | NW Natural Gas | 137576 | 2020 | 2017 ORSC - Updated | No | No | No Solar | NEST Thermostat E |  |  |  |  | 08/12/2021 | 65 | 104 | 124 | 37% | 6.1 | 8.4 | 11 | 1083.99 | 90.33 | 2591 | 24253 | 2 | 4 | Single-family detached | No | Enclosed crawl space | 453.0, 1116.0 | 66.5, 66.5 | [7 empty] | 32.0, 86.800003, 45.200001 | 0.0, 0.0, 0.0 | 21.0, 21.0, 21.0 | Between conditioned space and attic, Between conditioned space and ambient, Between conditioned space and garage | 410.100006, 2423.0, 105.300003 | 0.0, 0.0, 5.0 | 23.0, 23.0, 21.0 |  | 30.0, 12.0, 20.0, 4.0, 25.0, 30.0, 4.0, 30.0, 20.0, 30.0, 6.0, 30.0, 21.0 | 0.3, 0.3, 0.3, 0.3, 0.3, 0.3, 0.3, 0.3, 0.3, 0.3, 0.3, 0.3, 0.3 | 0.3, 0.3, 0.3, 0.3, 0.3, 0.3, 0.3, 0.3, 0.3, 0.3, 0.3, 0.3, 0.3 |  |  |  | 47 | 12.3 |  |  | Conditioned area | 1 | 95 | Natural gas | AFUE | Fuel-fired air distribution heater |  | Garage or open crawl space | 1 | 0.93 | Natural gas | Instant water heater | - | Air conditioner | 14 | SEER | 524.7 | 97.2 | 33 | CFM @ 50 Pascals | 100.0, 95.0, 5.0 | Conditioned space, Conditioned space, Attic, exposed | 8.0, 8.0, 8.0 |  |  | 1.2 | ACH @ 50 Pascals | Balanced | 100 | 216.9176 | 180.3889 | 649.4644 | 93.6948 | - | 22.3074 | 2.2166 | 9.3695 | - | 9.7372 | 33.8136 | 9.0732 | 217.21 | 74.95 | 85.01 | 1324.23
Sandy | OR | 97055 | Portland-Vancouver-Hillsboro, OR-WA | Clackamas | Portland Metro - 3 | 4C | Portland General Electric | NW Natural Gas | 133488 | 2020 | 2017 ORSC - Updated | No | No | No Solar | No |  |  |  |  | 08/12/2021 | 69 | 89 | 119 | 22% | 6.2 | 7.5 | 10.6 | 1083.29 | 90.27 | 2437 | 21862 | 2 | 5 | Single-family detached | No | Enclosed crawl space | 11.0, 1061.0, 336.0 | 67.0, 30.0, 67.0 | [7 empty] | 97.0, 37.0 | 0.0, 0.0 | 21.0, 21.0 | Between conditioned space and ambient, Between conditioned space and garage | 2421.0, 337.0 | 0.0, 0.0 | 23.0, 23.0 |  | 30.0, 114.0, 39.0, 20.0, 67.5, 37.5 | 0.3, 0.3, 0.3, 0.3, 0.3, 0.3 | 0.28, 0.28, 0.28, 0.28, 0.28, 0.28 |  |  |  | 30 | 9 |  |  | Conditioned area | 1 | 96.2 | Natural gas | AFUE | Fuel-fired air distribution heater |  | Garage or open crawl space | 1 | 0.93 | Natural gas | Instant water heater | - | - | - | - | 493.493 | 91.3875 | 80 | CFM @ 50 Pascals | 100.0, 90.0, 10.0 | Conditioned space, Conditioned space, Attic, exposed | 8.0, 0.0, 8.0 |  |  | 2.93 | ACH @ 50 Pascals | Supply Only | 100 | 239.178 | 147.269 | - | 111.3695 | - | 24.4204 | - | 11.137 | - | 9.5635 | - | 9.0732 | 233.54 | - | 101.05 | 1323.53
Sandy | OR | 97055 | Portland-Vancouver-Hillsboro, OR-WA | Clackamas | Portland Metro - 3 | 4C | Portland General Electric | NW Natural Gas | 137698 | 2020 | 2017 ORSC - Updated | No | No | No Solar | No |  |  |  |  | 08/12/2021 | 69 | 89 | 119 | 22% | 6.2 | 7.5 | 10.6 | 1082.52 | 90.21 | 2437 | 21862 | 2 | 5 | Single-family detached | No | Enclosed crawl space | 11.0, 1061.0, 336.0 | 67.0, 30.0, 67.0 | [7 empty] | 97.0, 37.0 | 0.0, 0.0 | 21.0, 21.0 | Between conditioned space and ambient, Between conditioned space and garage | 2421.0, 337.0 | 0.0, 0.0 | 23.0, 23.0 |  | 30.0, 114.0, 39.0, 20.0, 67.5, 37.5 | 0.3, 0.3, 0.3, 0.3, 0.3, 0.3 | 0.28, 0.28, 0.28, 0.28, 0.28, 0.28 |  |  |  | 30 | 9 |  |  | Conditioned area | 1 | 96.2 | Natural gas | AFUE | Fuel-fired air distribution heater |  | Garage or open crawl space | 1 | 0.93 | Natural gas | Instant water heater | - | - | - | - | 493.493 | 91.3875 | 80 | CFM @ 50 Pascals | 100.0, 90.0, 10.0 | Conditioned space, Conditioned space, Attic, exposed | 8.0, 0.0, 8.0 |  |  | 2.85 | ACH @ 50 Pascals | Supply Only | 100 | 238.3332 | 147.269 | - | 111.3695 | - | 24.3359 | - | 11.137 | - | 9.5653 | - | 9.0732 | 232.78 | - | 101.05 | 1322.76
Sandy | OR | 97055 | Portland-Vancouver-Hillsboro, OR-WA | Clackamas | Portland Metro - 3 | 4C | Portland General Electric | NW Natural Gas | 137699 | 2020 | 2017 ORSC - Updated | No | No | No Solar | No |  |  |  |  | 08/12/2021 | 69 | 89 | 119 | 23% | 6.2 | 7.5 | 10.6 | 1077.56 | 89.8 | 2437 | 21862 | 2 | 5 | Single-family detached | No | Enclosed crawl space | 11.0, 1061.0, 336.0 | 67.0, 30.0, 67.0 | [7 empty] | 97.0, 37.0 | 0.0, 0.0 | 21.0, 21.0 | Between conditioned space and ambient, Between conditioned space and garage | 2421.0, 337.0 | 0.0, 0.0 | 23.0, 23.0 |  | 30.0, 114.0, 39.0, 20.0, 67.5, 37.5 | 0.3, 0.3, 0.3, 0.3, 0.3, 0.3 | 0.28, 0.28, 0.28, 0.28, 0.28, 0.28 |  |  |  | 30 | 9 |  |  | Conditioned area | 1 | 96.2 | Natural gas | AFUE | Fuel-fired air distribution heater |  | Garage or open crawl space | 1 | 0.93 | Natural gas | Instant water heater | - | - | - | - | 493.493 | 91.3875 | 80 | CFM @ 50 Pascals | 100.0, 90.0, 10.0 | Conditioned space, Conditioned space, Attic, exposed | 8.0, 0.0, 8.0 |  |  | 2.29 | ACH @ 50 Pascals | Supply Only | 100 | 232.8474 | 147.269 | - | 111.3695 | - | 23.7874 | - | 11.137 | - | 9.5771 | - | 9.0732 | 227.81 | - | 101.05 | 1317.8
Portland | OR | 97229 | Portland-Vancouver-Hillsboro, OR-WA | Washington | Portland Metro - 3 | 4C | Portland General Electric | NW Natural Gas | 137656 | 2020 | 2017 ORSC - Updated | No | No | No Solar | No |  |  |  |  | 08/12/2021 | 52 | 64 | 91 | 14% | 4.9 | 6.1 | 8.2 | 846.87 | 70.57 | 1542 | 13107 | 2 | 3 | Single-family detached | No | Enclosed crawl space | 53.0, 733.0, 79.0 | 67.0, 30.0, 67.0 | [7 empty] | 97.0, 20.0 | 0.0, 0.0 | 21.0, 21.0 | Between conditioned space and ambient, Between conditioned space and garage | 1779.0, 163.0 | 0.0, 0.0 | 23.0, 23.0 |  | 35.0, 41.0, 26.299999, 33.5, 8.0, 38.799999, 12.5 | 0.3, 0.3, 0.3, 0.3, 0.3, 0.3, 0.3 | 0.3, 0.3, 0.3, 0.3, 0.3, 0.3, 0.3 |  |  |  | 30 | 9 |  |  | Vented Attic | 1 | 96.6 | Natural gas | AFUE | Fuel-fired air distribution heater |  | Garage or open crawl space | 1 | 3.15 | Electric | Heat pump | 66 | - | - | - | 320.6 | 59.4 | 101 | CFM @ 50 Pascals | 50.0, 50.0, 50.0, 50.0 | Conditioned space, Conditioned space, Attic, exposed, Attic, exposed | 0.0, 0.0, 8.0, 8.0 |  |  | 3.72 | ACH @ 50 Pascals | Supply Only | 100 | 204.6453 | 209.105 | - | - | 733.1083 | 21.1782 | - | 2.5021 | - | 9.8882 | - | 33.8855 | 209.42 | - | 84.78 | 1087.11
North Plains | OR | 97133 | Portland-Vancouver-Hillsboro, OR-WA | Washington | Portland Metro - 3 | 4C | Portland General Electric | NW Natural Gas | 137657 | 2020 | 2017 ORSC - Updated | No | No | No Solar | No |  |  |  |  | 08/12/2021 | 77 | 99 | 144 | 19% | 7.2 | 9.2 | 12.7 | 1284.97 | 107.08 | 3248 | 29029 | 2 | 4 | Single-family detached | No | Enclosed crawl space | 56.0, 1360.0, 472.0 | 67.0, 30.0, 67.0 | [7 empty] | 141.0, 41.0 | 0.0, 0.0 | 21.0, 21.0 | Between conditioned space and ambient, Between conditioned space and garage | 2712.0, 368.0 | 0.0, 0.0 | 23.0, 23.0 |  | 54.0, 92.0, 83.0, 88.5, 50.0, 62.5, 80.0 | 0.3, 0.3, 0.3, 0.3, 0.3, 0.3, 0.3 | 0.3, 0.3, 0.3, 0.3, 0.3, 0.3, 0.3 |  |  |  | 30 | 9 |  |  | Conditioned area | 1 | 96.3 | Natural gas | AFUE | Fuel-fired air distribution heater |  | Garage or open crawl space | 1 | 2.9 | Electric | Heat pump | 80 | - | - | - | 657.7 | 121.8 | 80 | CFM @ 50 Pascals | 95.0, 95.0, 5.0, 5.0 | Conditioned space, Conditioned space, Attic, exposed, Attic, exposed | 0.0, 0.0, 0.0, 8.0 |  |  | 3.29 | ACH @ 50 Pascals | Supply Only | 100 | 365.2413 | 183.1087 | - | - | 903.1868 | 37.1491 | - | 3.0825 | - | 9.4704 | - | 33.8855 | 351.82 | - | 104.45 | 1525.21
Tigard | OR | 97224 | Portland-Vancouver-Hillsboro, OR-WA | Washington | Portland Metro - 3 | 4C | Portland General Electric | NW Natural Gas | 137660 | 2020 | 2017 ORSC - Updated | No | No | No Solar | No |  |  |  |  | 08/12/2021 | 80 | 99 | 144 | 16% | 7.4 | 9.2 | 12.7 | 1312.9 | 109.41 | 3248 | 29029 | 2 | 4 | Single-family detached | No | Enclosed crawl space | 56.0, 1360.0, 472.0 | 67.0, 30.0, 67.0 | [7 empty] | 141.0, 41.0 | 0.0, 0.0 | 21.0, 21.0 | Between conditioned space and ambient, Between conditioned space and garage | 2712.0, 368.0 | 0.0, 0.0 | 23.0, 23.0 |  | 54.0, 92.0, 83.0, 88.5, 50.0, 62.5, 80.0 | 0.3, 0.3, 0.3, 0.3, 0.3, 0.3, 0.3 | 0.3, 0.3, 0.3, 0.3, 0.3, 0.3, 0.3 |  |  |  | 30 | 9 |  |  | Conditioned area | 1 | 96.3 | Natural gas | AFUE | Fuel-fired air distribution heater |  | Garage or open crawl space | 1 | 2.9 | Electric | Heat pump | 80 | - | - | - | 657.7 | 121.8 | 185 | CFM @ 50 Pascals | 50.0, 50.0, 50.0, 50.0 | Conditioned space, Conditioned space, Attic, exposed, Attic, exposed | 0.0, 0.0, 8.0, 8.0 |  |  | 3.29 | ACH @ 50 Pascals | Supply Only | 100 | 389.9854 | 231.0643 | - | - | 903.1868 | 39.7872 | - | 3.0825 | - | 9.5446 | - | 33.8855 | 379.75 | - | 104.45 | 1553.14
Estacada | OR | 97023 | Portland-Vancouver-Hillsboro, OR-WA | Clackamas | Portland Metro - 3 | 4C | Portland General Electric | NW Natural Gas | 137771 | 2020 | 2017 ORSC - Updated | No | No | No Solar | No |  |  |  |  | 08/19/2021 | 55 | 70 | 120 | 21% | 5.2 | 6.6 | 10.5 | 1108.07 | 92.34 | 2080 | 16840 | 2 | 4 | Single-family detached | No | Enclosed crawl space | 1040 | 30 | [7 empty] | 116.0, 16.0 | 0.0, 0.0 | 21.0, 21.0 | Between conditioned space and ambient, Between conditioned space and garage | 2000.0, 128.0 | 0.0, 0.0 | 23.0, 23.0 |  | 120.0, 102.0, 20.0 | 0.3, 0.3, 0.3 | 0.28, 0.28, 0.28 |  |  |  | 35 | 9 |  |  | Conditioned area | 1 | 9.5 | Electric | HSPF | Air-source heat pump |  | Garage or open crawl space | 1 | 2.9 | Electric | Heat pump | 80 | Air-source heat pump | 15 | SEER | 421.2 | 78 | 91 | CFM @ 50 Pascals | 10.0, 20.0, 65.0, 80.0, 25.0 | Conditioned space, Conditioned space, Attic, exposed, Attic, exposed, Enclosed crawl space | 0.0, 0.0, 8.0, 8.0, 8.0 |  |  | 2.5 | ACH @ 50 Pascals | Exhaust Only | 100 | - | 2691.5552 | 569.5585 | - | 955.7406 | 9.1862 | 1.9439 | 3.2619 | - | 33.8598 | 33.8135 | 33.9041 | 311.04 | 65.73 | 110.59 | 1252.31
Yamhill | OR | 97148 | Portland-Vancouver-Hillsboro, OR-WA | Yamhill | Portland Metro - 3 | 4C | Portland General Electric | NW Natural Gas | 137904 | 2020 | 2017 ORSC - Updated | No | No | No Solar | No |  |  |  |  | 08/19/2021 | 55 | 72 | 120 | 21% | 5.2 | 6.7 | 10.5 | 1106.86 | 92.24 | 2080 | 18920 | 2 | 4 | Single-family detached | No | Enclosed crawl space | 1040 | 30 | [7 empty] | 50.0, 66.0, 16.0 | 0.0, 0.0, 0.0 | 21.0, 21.0, 21.0 | Between conditioned space and ambient, Between conditioned space and attic, Between conditioned space and garage | 1984.0, 200.0, 128.0 | 0.0, 0.0, 0.0 | 23.0, 23.0, 23.0 |  | 112.0, 116.0, 24.0 | 0.3, 0.3, 0.3 | 0.28, 0.28, 0.28 |  |  |  | 35 | 9 |  |  | Conditioned area | 1 | 9.5 | Electric | HSPF | Air-source heat pump |  | Garage or open crawl space | 1 | 2.9 | Electric | Heat pump | 50 | Air-source heat pump | 15 | SEER | 421.2 | 78 | 65 | CFM @ 50 Pascals | 10.0, 20.0, 65.0, 80.0, 25.0 | Conditioned space, Conditioned space, Attic, exposed, Attic, exposed, Enclosed crawl space | 0.0, 0.0, 8.0, 8.0, 8.0 |  |  | 1.97 | ACH @ 50 Pascals | Exhaust Only | 100 | - | 2683.177 | 567.5822 | - | 955.7407 | 9.1576 | 1.9371 | 3.2619 | - | 33.8592 | 33.8135 | 33.9038 | 310.07 | 65.5 | 110.59 | 1251.1
Hood River | OR | 97031 | - | Hood River | Columbia Basin - 7 | 5B | Pacific Power | NW Natural Gas | 137661 | 2020 | 2017 ORSC - Updated | No | No | No Solar | No |  |  |  |  | 08/19/2021 | 76 | 124 | 144 | 32% | 6 | 8.5 | 12.2 | 991.84 | 82.65 | 2292 | 19832 | 2 | 4 | Single-family detached | No | Enclosed crawl space | 1267 | 30 | [7 empty] | 86.0, 12.0 | 0.0, 0.0 | 21.0, 21.0 | Between conditioned space and ambient, Between conditioned space and garage | 2366.0, 239.0 | 0.0, 0.0 | 23.0, 23.0 |  | 82.5, 52.5, 212.0, 129.0 | 0.3, 0.3, 0.3, 0.3 | 0.25, 0.25, 0.25, 0.25 |  |  |  | 51 | 9 |  |  | Conditioned area | 1 | 12.2 | Electric | HSPF | Air-source heat pump |  | Conditioned area | 1 | 0.99 | Natural gas | Instant water heater | - | Air-source heat pump | 17.7 | SEER | - | - | - | - | - | - | - |  |  | 1.92 | ACH @ 50 Pascals | Exhaust Only | 100 | - | 3839.3567 | 691.7324 | 101.6056 | - | 13.1036 | 2.3609 | 10.1606 | - | 26.6318 | 26.2848 | 9.0732 | 348.97 | 62.05 | 92.19 | 1213.84
Salem | OR | 97317 | Salem, OR | Marion | Mid-Willamette - 4 | 4C | Portland General Electric | NW Natural Gas | 137772 | 2020 | 2017 ORSC - Updated | No | No | No Solar | No |  |  |  |  | 08/19/2021 | 52 | 64 | 110 | 20% | 4.6 | 5.8 | 9.5 | 983.01 | 81.92 | 1560 | 12480 | 1 | 3 | Single-family detached | No | Enclosed crawl space | 1560 | 30 | [7 empty] | - | - | - | - | 1216.0, 160.0 | 0.0, 0.0 | 23.0, 23.0 |  | 57.0, 142.0, 6.0 | 0.3, 0.3, 0.3 | 0.28, 0.28, 0.28 |  |  |  | 35 | 9 |  |  | Conditioned area | 1 | 9.5 | Electric | HSPF | Air-source heat pump |  | Garage or open crawl space | 1 | 2.9 | Electric | Heat pump | 80 | Air-source heat pump | 15 | SEER | 421.2 | 78 | 64 | CFM @ 50 Pascals | 10.0, 20.0, 65.0, 80.0, 25.0 | Conditioned space, Conditioned space, Attic, exposed, Attic, exposed, Enclosed crawl space | 0.0, 0.0, 8.0, 8.0, 8.0 |  |  | 3.1 | ACH @ 50 Pascals | Exhaust Only | 100 | - | 2736.8811 | 483.1096 | - | 750.7391 | 9.3409 | 1.6488 | 2.5623 | - | 33.8203 | 33.8136 | 33.8883 | 315.91 | 55.75 | 86.83 | 1127.25
Woodburn | OR | 97071 | Salem, OR | Marion | Mid-Willamette - 4 | 4C | Portland General Electric | NW Natural Gas | 137811 | 2020 | 2017 ORSC - Updated | No | No | No Solar | No |  |  |  |  | 08/19/2021 | 54 | 67 | 92 | 18% | 4.8 | 5.6 | 8.3 | 809.41 | 67.45 | 1574 | 14531 | 1 | 3 | Single-family detached | No | Enclosed crawl space | 1574 | 30 | [7 empty] | - | - | - | - | 332.399994, 1203.400024 | 0.0, 0.0 | 23.0, 23.0 |  | 20.0, 16.0, 16.0, 40.0, 16.0 | 0.3, 0.3, 0.3, 0.3, 0.3 | 0.3, 0.3, 0.3, 0.3, 0.3 |  |  |  | 35 | 9 |  |  | Conditioned area | 1 | 96.2 | Natural gas | AFUE | Fuel-fired air distribution heater |  | Garage or open crawl space | 1 | 0.93 | Natural gas | Instant water heater | - | - | - | - | 425 | 78.7 | 60 | CFM @ 50 Pascals | 20.0, 20.0, 60.0, 80.0, 20.0 | Conditioned space, Conditioned space, Attic, exposed, Attic, exposed, Attic, under insulation | 8.0, 8.0, 8.0, 8.0, 8.0 |  |  | 3.19 | ACH @ 50 Pascals | Supply Only | 100 | 178.6613 | 142.7311 | - | 81.9042 | - | 18.3533 | - | 8.1904 | - | 9.7111 | - | 9.0732 | 178.23 | - | 74.31 | 1049.65
Cornelius | OR | 97113 | Portland-Vancouver-Hillsboro, OR-WA | Washington | Portland Metro - 3 | 4C | Portland General Electric | NW Natural Gas | 137818 | 2020 | 2017 ORSC - Updated | No | No | No Solar | No |  |  |  |  | 08/19/2021 | 54 | 67 | 92 | 18% | 4.8 | 5.6 | 8.3 | 812.77 | 67.73 | 1574 | 14323 | 1 | 3 | Single-family detached | No | Enclosed crawl space | 1574 | 30 | [7 empty] | - | - | - | - | 369.399994, 1356.400024 | 0.0, 0.0 | 23.0, 23.0 |  | 3.0, 15.0, 15.0, 8.0, 22.5, 40.0, 30.0, 6.0, 30.0 | 0.33, 0.33, 0.37, 0.36, 0.36, 0.36, 0.22, 0.36, 0.36 | 0.29, 0.29, 0.26, 0.29, 0.29, 0.29, 0.28, 0.28, 0.28 |  |  |  | 35 | 9 |  |  | Conditioned area | 1 | 96.2 | Natural gas | AFUE | Fuel-fired air distribution heater |  | Garage or open crawl space | 1 | 0.93 | Natural gas | Instant water heater | - | - | - | - | 425 | 78.7 | 56 | CFM @ 50 Pascals | 10.0, 10.0, 90.0, 90.0 | Conditioned space, Conditioned space, Attic, exposed, Attic, exposed | 8.0, 8.0, 8.0, 8.0 |  |  | 3.21 | ACH @ 50 Pascals | Supply Only | 100 | 185.8 | 149.0993 | - | 78.056 | - | 19.0889 | - | 7.8056 | - | 9.7139 | - | 9.0732 | 185.43 | - | 70.82 | 1053.01
Woodburn | OR | 97071 | Salem, OR | Marion | Mid-Willamette - 4 | 4C | Portland General Electric | NW Natural Gas | 137815 | 2020 | 2017 ORSC - Updated | No | No | No Solar | No |  |  |  |  | 08/19/2021 | 45 | 56 | 93 | 16% | 4.6 | 5.8 | 8.4 | 901.77 | 75.15 | 1610 | 15215 | 1 | 3 | Single-family detached | No | Enclosed crawl space | 1610 | 30 | [7 empty] | - | - | - | - | 316.399994, 1463.900024 | 0.0, 0.0 | 21.0, 21.0 |  | 4.0, 18.0, 3.0, 25.0, 12.5, 12.5, 30.0, 20.0, 30.0, 30.0 | 0.3, 0.3, 0.3, 0.3, 0.31, 0.31, 0.3, 0.31, 0.3, 0.3 | 0.3, 0.3, 0.3, 0.3, 0.3, 0.3, 0.3, 0.3, 0.3, 0.3 |  |  |  | 30 | 9 |  |  | Vented Attic | 1 | 96.2 | Natural gas | AFUE | Fuel-fired air distribution heater |  | Garage or open crawl space | 1 | 2.9 | Electric | Heat pump | 65 | - | - | - | 434.7 | 80.5 | 58 | CFM @ 50 Pascals | 50.0, 50.0, 50.0, 50.0 | Attic, exposed, Attic, exposed, Attic, under insulation, Attic, under insulation | 8.0, 8.0, 8.0, 8.0 |  |  | 4.12 | ACH @ 50 Pascals | Supply Only | 100 | 236.6263 | 158.5781 | - | - | 754.5601 | 24.2039 | - | 2.5753 | - | 9.6075 | - | 33.8854 | 232.54 | - | 87.26 | 1142.01
Colton | OR | 97004 | Portland-Vancouver-Hillsboro, OR-WA | Clackamas | Portland Metro - 3 | 4C | Portland General Electric | NW Natural Gas | 137766 | 2020 | 2017 ORSC - Updated | No | No | No Solar | No |  |  |  |  | 08/19/2021 | 72 | 92 | 140 | 21% | 6.6 | 8.4 | 12.5 | 1416.76 | 118.06 | 3139 | 26839 | 2 | 5 | Single-family detached | No | Enclosed crawl space | 1612 | 30 | [7 empty] | 115.0, 17.5 | 0.0, 0.0 | 21.0, 21.0 | Between conditioned space and ambient, Between conditioned space and garage | 2364.0, 336.0, 336.0 | 0.0, 0.0, 0.0 | 23.0, 23.0, 23.0 |  | 85.0, 212.0, 40.0 | 0.3, 0.3, 0.3 | 0.28, 0.28, 0.28 |  |  |  | 35 | 9 |  |  | Garage or open crawl space | 1 | 9.5 | Electric | HSPF | Air-source heat pump |  | Garage or open crawl space | 1 | 2.9 | Electric | Heat pump | 80 | Air-source heat pump | 15 | SEER | 635.6475 | 117.7125 | 107 | CFM @ 50 Pascals | 10.0, 20.0, 65.0, 80.0, 25.0 | Conditioned space, Conditioned space, Attic, exposed, Attic, exposed, Enclosed crawl space | 0.0, 0.0, 8.0, 8.0, 8.0 |  |  | 2.5 | ACH @ 50 Pascals | Exhaust Only | 100 | - | 3663.7998 | 646.0425 | - | 1059.439 | 12.5044 | 2.2049 | 3.6158 | - | 34.2015 | 33.8135 | 34.0623 | 427.67 | 74.56 | 123.16 | 1561
Gresham | OR | 97080 | Portland-Vancouver-Hillsboro, OR-WA | Multnomah | Portland Metro - 3 | 4C | Portland General Electric | NW Natural Gas | 137798 | 2020 | 2017 ORSC - Updated | No | No | No Solar | No |  |  |  |  | 08/19/2021 | 60 | 72 | 98 | 17% | 5.4 | 6.2 | 8.8 | 934.54 | 77.88 | 1747 | 17075 | 1 | 3 | Single-family detached | No | Enclosed crawl space | 1747 | 30 | [7 empty] | - | - | - | - | 373.600006, 1406.800049 | 0.0, 0.0 | 23.0, 23.0 |  | 4.4, 6.0, 15.0, 15.0, 8.0, 22.5, 40.0, 64.0, 6.0, 30.0 | 0.31, 0.31, 0.28, 0.28, 0.3, 0.3, 0.31, 0.3, 0.3, 0.3 | 0.3, 0.3, 0.3, 0.3, 0.3, 0.31, 0.3, 0.29, 0.3, 0.3 |  |  |  | 35 | 9 |  |  | Conditioned area | 1 | 96.2 | Natural gas | AFUE | Fuel-fired air distribution heater |  | Garage or open crawl space | 1 | 0.93 | Natural gas | Instant water heater | - | Air conditioner | 13 | SEER | 471.7 | 87.4 | 63 | CFM @ 50 Pascals | 20.0, 20.0, 80.0, 80.0 | Conditioned space, Conditioned space, Attic, exposed, Attic, exposed | 8.0, 8.0, 8.0, 8.0 |  |  | 3.35 | ACH @ 50 Pascals | Supply Only | 100 | 210.4077 | 160.132 | 663.7383 | 76.6335 | - | 21.5873 | 2.2653 | 7.6634 | - | 9.6807 | 33.8135 | 9.0732 | 208.98 | 76.6 | 69.53 | 1174.78
North Plains | OR | 97133 | Portland-Vancouver-Hillsboro, OR-WA | Washington | Portland Metro - 3 | 4C | Portland General Electric | NW Natural Gas | 137975 | 2020 | 2017 ORSC - Updated | No | No | No Solar | No |  |  |  |  | 08/19/2021 | 56 | 73 | 106 | 20% | 5.3 | 6.8 | 9.5 | 918.78 | 76.56 | 2008 | 18272 | 1 | 3 | Single-family detached | No | Enclosed crawl space | 2008 | 30 | [7 empty] | - | - | - | - | 1558.0, 355.0 | 0.0, 0.0 | 23.0, 23.0 |  | 54.0, 22.5, 138.0, 84.0 | 0.3, 0.3, 0.3, 0.3 | 0.3, 0.3, 0.3, 0.3 |  |  |  | 30 | 9 |  |  | Conditioned area | 1 | 96.6 | Natural gas | AFUE | Fuel-fired air distribution heater |  | Garage or open crawl space | 1 | 3.15 | Electric | Heat pump | 66 | - | - | - | 542.16 | 100.4 | 80 | CFM @ 50 Pascals | 100.0, 100.0 | Conditioned space, Conditioned space | 8.0, 8.0 |  |  | 3.48 | ACH @ 50 Pascals | Supply Only | 100 | 225.0882 | 168.9061 | - | - | 709.2865 | 23.0853 | - | 2.4208 | - | 9.6722 | - | 33.8855 | 223.28 | - | 82.03 | 1159.02
North Plains | OR | 97133 | Portland-Vancouver-Hillsboro, OR-WA | Washington | Portland Metro - 3 | 4C | Portland General Electric | NW Natural Gas | 137978 | 2020 | 2017 ORSC - Updated | No | No | No Solar | No |  |  |  |  | 08/19/2021 | 57 | 74 | 106 | 20% | 5.3 | 6.8 | 9.5 | 926.3 | 77.19 | 2008 | 18272 | 1 | 3 | Single-family detached | No | Enclosed crawl space | 2008 | 30 | [7 empty] | - | - | - | - | 1558.0, 355.0 | 0.0, 0.0 | 23.0, 23.0 |  | 54.0, 22.5, 138.0, 84.0 | 0.3, 0.3, 0.3, 0.3 | 0.3, 0.3, 0.3, 0.3 |  |  |  | 30 | 9 |  |  | Conditioned area | 1 | 96.6 | Natural gas | AFUE | Fuel-fired air distribution heater |  | Garage or open crawl space | 1 | 3.15 | Electric | Heat pump | 66 | - | - | - | 542.16 | 100.4 | 80 | CFM @ 50 Pascals | 100.0, 100.0 | Conditioned space, Conditioned space | 8.0, 8.0 |  |  | 4.01 | ACH @ 50 Pascals | Supply Only | 100 | 233.3925 | 168.9061 | - | - | 709.2865 | 23.9157 | - | 2.4208 | - | 9.6507 | - | 33.8855 | 230.8 | - | 82.03 | 1166.54
Colton | OR | 97004 | Portland-Vancouver-Hillsboro, OR-WA | Clackamas | Portland Metro - 3 | 4C | Portland General Electric | NW Natural Gas | 137823 | 2020 | 2017 ORSC - Updated | No | No | No Solar | No |  |  |  |  | 08/19/2021 | 73 | 91 | 141 | 18% | 6.6 | 8.2 | 12.6 | 1418.56 | 118.21 | 3217 | 27945 | 2 | 4 | Single-family detached | No | Enclosed crawl space | 2009 | 30 | [7 empty] | 112.0, 36.0 | 0.0, 0.0 | 21.0, 21.0 | Between conditioned space and ambient, Between conditioned space and garage | 2356.0, 256.0 | 0.0, 0.0 | 23.0, 23.0 |  | 176.0, 192.0, 16.0, 9.0 | 0.3, 0.3, 0.3, 0.3 | 0.28, 0.28, 0.28, 0.28 |  |  |  | 35 | 9 |  |  | Conditioned area | 1 | 9.5 | Electric | HSPF | Air-source heat pump |  | Garage or open crawl space | 1 | 2.9 | Electric | Heat pump | 50 | Air-source heat pump | 15 | SEER | 651.4426 | 120.6375 | 143 | CFM @ 50 Pascals | 10.0, 20.0, 65.0, 80.0, 25.0 | Conditioned space, Conditioned space, Attic, exposed, Attic, exposed, Enclosed crawl space | 0.0, 0.0, 8.0, 8.0, 8.0 |  |  | 2.8 | ACH @ 50 Pascals | Exhaust Only | 100 | - | 3892.2681 | 719.9443 | - | 925.2657 | 13.2842 | 2.4571 | 3.1579 | - | 34.2169 | 33.8135 | 34.0693 | 454.54 | 83.08 | 107.59 | 1562.8
Woodburn | OR | 97071 | Salem, OR | Marion | Mid-Willamette - 4 | 4C | Portland General Electric | NW Natural Gas | 137812 | 2020 | 2017 ORSC - Updated | No | No | No Solar | No |  |  |  |  | 08/19/2021 | 69 | 85 | 116 | 18% | 6 | 7 | 10.3 | 1035.6 | 86.3 | 2341 | 22075 | 1 | 4 | Single-family detached | No | Enclosed crawl space | 2341 | 30 | [7 empty] | - | - | - | - | 366.0, 1801.900024 | 0.0, 0.0 | 23.0, 23.0 |  | 16.0, 16.0, 20.0, 16.0, 16.0, 16.0, 40.0, 15.0, 16.0 | 0.3, 0.3, 0.3, 0.3, 0.3, 0.3, 0.31, 0.3, 0.3 | 0.3, 0.3, 0.3, 0.3, 0.3, 0.3, 0.3, 0.3, 0.3 |  |  |  | 35 | 9 |  |  | Conditioned area | 1 | 96.2 | Natural gas | AFUE | Fuel-fired air distribution heater |  | Garage or open crawl space | 1 | 0.93 | Natural gas | Instant water heater | - | - | - | - | 632.1 | 117.1 | 51 | CFM @ 50 Pascals | 20.0, 10.0, 60.0, 90.0, 20.0 | Conditioned space, Conditioned space, Attic, exposed, Attic, exposed, Attic, under insulation | 8.0, 8.0, 8.0, 8.0, 8.0 |  |  | 3.01 | ACH @ 50 Pascals | Supply Only | 100 | 268.061 | 188.2124 | - | 97.4816 | - | 27.4485 | - | 9.7482 | - | 9.6333 | - | 9.0732 | 264.42 | - | 88.45 | 1275.84
Clackamas | OR | 97015 | Portland-Vancouver-Hillsboro, OR-WA | Clackamas | Portland Metro - 3 | 4C | Portland General Electric | NW Natural Gas | 92354 | 2020 | 2017 ORSC - Updated | Yes | No | No Solar | No |  |  |  |  | 08/19/2021 | 22 | 37 | 92 | 35% | 2.3 | 3.5 | 7.6 | 478.63 | 39.89 | 600 | 8412 | 1 | 1 | Duplex, single unit | No | Enclosed crawl space | 600 | 38 | [7 empty] | - | - | - | - | 959.0, 69.0, 509.0 | 0.0, 0.0, 0.0 | 23.0, 23.0, 23.0 |  | 12.0, 15.0, 60.0 | 0.21, 0.21, 0.21 | 0.29, 0.29, 0.29 |  |  |  | - | 30 |  |  | Conditioned area | 1 | 8.5 | Electric | HSPF | Air-source heat pump |  | Garage or open crawl space | 1 | 3.27 | Electric | Heat pump | 50 | Air-source heat pump | 16 | SEER | - | - | - | - | - | - | - |  |  | 2.62 | ACH @ 50 Pascals | Exhaust Only | 100 | - | 902.2421 | 163.4695 | - | 413.0516 | 3.0793 | 0.55792 | 1.4097 | - | 33.8133 | 33.8135 | 33.8854 | 104.12 | 18.87 | 47.77 | 622.87
Clackamas | OR | 97015 | Portland-Vancouver-Hillsboro, OR-WA | Clackamas | Portland Metro - 3 | 4C | Portland General Electric | NW Natural Gas | 92355 | 2020 | 2017 ORSC - Updated | Yes | No | No Solar | No |  |  |  |  | 08/19/2021 | 22 | 37 | 92 | 35% | 2.3 | 3.5 | 7.6 | 479.52 | 39.96 | 600 | 8412 | 1 | 1 | Duplex, single unit | No | Enclosed crawl space | 600 | 38 | [7 empty] | - | - | - | - | 959.0, 69.0, 509.0 | 0.0, 0.0, 0.0 | 23.0, 23.0, 23.0 |  | 12.0, 15.0, 60.0 | 0.21, 0.21, 0.21 | 0.29, 0.29, 0.29 |  |  |  | - | 30 |  |  | Conditioned area | 1 | 8.5 | Electric | HSPF | Air-source heat pump |  | Garage or open crawl space | 1 | 3.27 | Electric | Heat pump | 50 | Air-source heat pump | 16 | SEER | - | - | - | - | - | - | - |  |  | 2.85 | ACH @ 50 Pascals | Exhaust Only | 100 | - | 910.5869 | 162.8209 | - | 413.0516 | 3.1078 | 0.5557 | 1.4097 | - | 33.8133 | 33.8135 | 33.8854 | 105.09 | 18.79 | 47.77 | 623.76
Bend | OR | 97703 | Bend, OR | Deschutes | Central - 8 | 5B | Pacific Power | Cascade Natural Gas | 134147 | 2020 | 2017 ORSC - Updated | Yes | No | Yes, Energy Trust Solar | No |  |  |  |  | 08/19/2021 | 0 | 78 | 99 | 42% | 0 | 6.4 | 8.3 | 0 | 0 | 960 | 7776 | 2 | 3 | Single-family detached | No | Enclosed crawl space | 624 | 38 | [7 empty] | 40 | 5 | 21 | Between conditioned space and ambient | 1393.0, 130.0 | 5.0, 0.0 | 21.0, 21.0 |  | 20.0, 28.5, 43.5, 27.0 | 0.25, 0.25, 0.25, 0.25 | 0.22, 0.22, 0.22, 0.22 |  |  |  | 51 | 9 |  |  | Conditioned area | 1 | 12.5 | Electric | HSPF | Air-source heat pump |  | Garage or open crawl space | 1 | 3.27 | Electric | Heat pump | 50 | Air-source heat pump | 18 | SEER | - | - | - | - | - | - | - |  |  | 2.62 | ACH @ 50 Pascals | Balanced | 100 | - | 1889.2393 | 274.7988 | - | 806.2231 | 6.4479 | 0.93788 | 2.7516 | -30.2362 | 26.2846 | 26.2848 | 26.3407 | 169.48 | 24.65 | 72.48 | -70.96
Bend | OR | 97703 | Bend, OR | Deschutes | Central - 8 | 5B | Pacific Power | Cascade Natural Gas | 136788 | 2020 | 2017 ORSC - Updated | Yes | No | Yes, Energy Trust Solar | No |  |  |  |  | 08/19/2021 | 0 | 78 | 99 | 42% | 0 | 6.4 | 8.3 | 0 | 0 | 960 | 7776 | 2 | 3 | Single-family detached | No | Enclosed crawl space | 624 | 38 | [7 empty] | 40 | 5 | 21 | Between conditioned space and ambient | 1393.0, 130.0 | 5.0, 0.0 | 21.0, 21.0 |  | 20.0, 28.5, 43.5, 27.0 | 0.25, 0.25, 0.25, 0.25 | 0.22, 0.22, 0.22, 0.22 |  |  |  | 51 | 9 |  |  | Conditioned area | 1 | 12.5 | Electric | HSPF | Air-source heat pump |  | Garage or open crawl space | 1 | 3.27 | Electric | Heat pump | 50 | Air-source heat pump | 18 | SEER | - | - | - | - | - | - | - |  |  | 2.75 | ACH @ 50 Pascals | Balanced | 100 | - | 1909.3693 | 274.0469 | - | 806.2231 | 6.5166 | 0.93531 | 2.7516 | -30.5643 | 26.2846 | 26.2848 | 26.3407 | 171.29 | 24.58 | 72.48 | -77.86
Salem | OR | 97302 | Salem, OR | Marion | Mid-Willamette - 4 | 4C | Portland General Electric | NW Natural Gas | 137809 | 2020 | 2017 ORSC - Updated | No | No | No Solar | No |  |  |  |  | 08/19/2021 | 30 | 47 | 92 | 30% | 2.9 | 4.1 | 7.7 | 612.01 | 51 | 640 | 6487 | 1 | 1 | Single-family detached | No | Enclosed crawl space | 640 | 38 | [7 empty] | - | - | - | - | 1137 | - | 23 |  | 6.0, 6.0, 2.0, 6.0, 6.0, 31.299999, 6.7, 13.0, 7.2, 20.0, 4.2, 16.0, 3.3, 8.0, 3.0, 4.0, 4.0, 40.0, 6.0 | 0.33, 0.26, 0.26, 0.26, 0.26, 0.3, 0.32, 0.33, 0.33, 0.33, 0.33, 0.33, 0.33, 0.33, 0.33, 0.33, 0.33, 0.33, 0.33 | 0.26, 0.27, 0.27, 0.27, 0.27, 0.28, 0.25, 0.26, 0.26, 0.26, 0.26, 0.26, 0.26, 0.26, 0.26, 0.26, 0.26, 0.26, 0.26 |  |  |  | 27.0, 49.0 | 12.3, 11.0 |  |  | Conditioned area | 1 | 10.3 | Electric | HSPF | Air-source heat pump |  | Conditioned area | 1 | 3.27 | Electric | Heat pump | 50 | Air-source heat pump | 22.5 | SEER | - | - | - | - | - | - | - |  |  | 2.94 | ACH @ 50 Pascals | Exhaust Only | 100 | - | 1514.6661 | 164.5524 | - | 394.0085 | 5.1695 | 0.56161 | 1.3447 | - | 33.8133 | 33.8136 | 33.8854 | 174.8 | 18.99 | 45.57 | 756.25
Bend | OR | 97703 | Bend, OR | Deschutes | Central - 8 | 5B | Pacific Power | Cascade Natural Gas | 134224 | 2020 | 2017 ORSC - Updated | Yes | No | Yes, Energy Trust Solar | No |  |  |  |  | 08/19/2021 | 0 | 68 | 94 | 40% | 0 | 5.5 | 7.9 | 0 | 0 | 840 | 6804 | 1 | 2 | Single-family detached | No | Enclosed crawl space | 840 | 38 | [7 empty] | - | - | - | - | 859.0, 170.0 | 5.0, 0.0 | 21.0, 21.0 |  | 20.0, 22.0, 36.0, 20.0 | 0.22, 0.22, 0.22, 0.22 | 0.24, 0.24, 0.24, 0.24 |  |  |  | 51 | 9 |  |  | Conditioned area | 1 | 10.3 | Electric | HSPF | Air-source heat pump |  | Garage or open crawl space | 1 | 3.27 | Electric | Heat pump | 50 | Air-source heat pump | 17 | SEER | - | - | - | - | - | - | - |  |  | 2.59 | ACH @ 50 Pascals | Balanced | 100 | - | 1791.4752 | 208.619 | - | 633.0223 | 6.1143 | 0.71201 | 2.1605 | -26.8447 | 26.2846 | 26.2848 | 26.3407 | 160.71 | 18.72 | 56.91 | -45.49
Bend | OR | 97703 | Bend, OR | Deschutes | Central - 8 | 5B | Pacific Power | Cascade Natural Gas | 134230 | 2020 | 2017 ORSC - Updated | Yes | No | Yes, Energy Trust Solar | No |  |  |  |  | 08/19/2021 | 0 | 68 | 94 | 40% | 0 | 5.5 | 7.9 | 0 | 0 | 840 | 6804 | 1 | 2 | Single-family detached | No | Enclosed crawl space | 840 | 38 | [7 empty] | - | - | - | - | 859.0, 170.0 | 5.0, 0.0 | 21.0, 21.0 |  | 20.0, 22.0, 36.0, 20.0 | 0.22, 0.22, 0.22, 0.22 | 0.24, 0.24, 0.24, 0.24 |  |  |  | 51 | 9 |  |  | Conditioned area | 1 | 10.3 | Electric | HSPF | Air-source heat pump |  | Garage or open crawl space | 1 | 3.27 | Electric | Heat pump | 50 | Air-source heat pump | 17 | SEER | - | - | - | - | - | - | - |  |  | 2.53 | ACH @ 50 Pascals | Balanced | 100 | - | 1784.3398 | 208.8694 | - | 632.9722 | 6.0899 | 0.71286 | 2.1603 | -27.0536 | 26.2846 | 26.2848 | 26.3407 | 160.07 | 18.74 | 56.9 | -51.6
Bend | OR | 97703 | Bend, OR | Deschutes | Central - 8 | 5B | Pacific Power | Cascade Natural Gas | 133878 | 2020 | 2017 ORSC - Updated | Yes | No | Yes, Energy Trust Solar | No |  |  |  |  | 08/19/2021 | 0 | 69 | 95 | 38% | 0 | 5.5 | 8 | 0 | 0 | 850 | 6885 | 1 | 2 | Single-family detached | No | Enclosed crawl space | 850 | 38 | [7 empty] | - | - | - | - | 891.0, 178.0 | 5.0, 0.0 | 21.0, 21.0 |  | 29.0, 14.0, 20.0, 20.0 | 0.25, 0.25, 0.25, 0.25 | 0.25, 0.25, 0.25, 0.25 |  |  |  | 51 | 9 |  |  | Conditioned area | 1 | 10.3 | Electric | HSPF | Air-source heat pump |  | Garage or open crawl space | 1 | 3.27 | Electric | Heat pump | 50 | Air-source heat pump | 17 | SEER | - | - | - | - | - | - | - |  |  | 2.29 | ACH @ 50 Pascals | Balanced | 100 | - | 1698.4651 | 215.5503 | - | 632.4437 | 5.7968 | 0.73567 | 2.1585 | -26.7499 | 26.2846 | 26.2848 | 26.3407 | 152.37 | 19.34 | 56.86 | -20.89
Salem | OR | 97302 | Salem, OR | Marion | Mid-Willamette - 4 | 4C | Portland General Electric | NW Natural Gas | 137566 | 2020 | 2017 ORSC - Updated | No | No | No Solar | Ecobee4 |  |  |  |  | 08/19/2021 | 35 | 55 | 99 | 29% | 3.5 | 5 | 8.4 | 748.82 | 62.4 | 986 | 9854 | 1 | 2 | Single-family detached | No | Enclosed crawl space | 986 | 38 | [7 empty] | - | - | - | - | 43.700001, 1341.900024, 196.300003 | 5.0, 0.0, 0.0 | 21.0, 23.0, 23.0 |  | 3.0, 6.0, 40.0, 96.0, 28.0, 15.0, 6.0, 4.0, 6.0, 16.0, 4.0 | 0.3, 0.3, 0.3, 0.33, 0.33, 0.33, 0.33, 0.33, 0.3, 0.33, 0.33 | 0.28, 0.28, 0.28, 0.26, 0.26, 0.26, 0.26, 0.26, 0.28, 0.26, 0.26 |  |  |  | 49 | 11 |  |  | Conditioned area | 1 | 10.5 | Electric | HSPF | Air-source heat pump |  | Conditioned area | 1 | 3.27 | Electric | Heat pump | 50 | Air-source heat pump | 17 | SEER | 266.2 | 49.3 | 33 | CFM @ 50 Pascals | 10.0, 10.0, 20.0, 90.0, 70.0 | Conditioned space, Conditioned space, Attic, exposed, Attic, under insulation, Attic, under insulation | 8.0, 8.0, 8.0, 8.0, 8.0 |  |  | 2.81 | ACH @ 50 Pascals | Supply Only | 100 | - | 1482.709 | 326.5164 | - | 579.6954 | 5.0604 | 1.1144 | 1.9785 | - | 33.8133 | 33.8136 | 33.8854 | 171.11 | 37.68 | 67.04 | 893.06
Medford | OR | 97501 | Medford, OR | Jackson | Southern - 6 | 4C | Pacific Power | Avista | 137756 | 2020 | 2017 ORSC - Updated | No | No | No Solar | Ecobee4 |  |  |  |  | 08/19/2021 | 45 | 62 | 94 | 27% | 4.4 | 5.5 | 8.4 | 749.84 | 62.49 | 1617 | 15210 | 1 | 3 | Single-family detached | No | Enclosed crawl space | 1617 | 38 | [7 empty] | - | - | - | - | 1292.0, 276.0 | 0.0, 0.0 | 23.0, 23.0 |  | 22.5, 45.0, 50.0, 32.5 | 0.3, 0.3, 0.3, 0.3 | 0.25, 0.25, 0.25, 0.25 |  |  |  | 47 | 12.3 |  |  | Vented Attic | 1 | 96.6 | Natural gas | AFUE | Fuel-fired air distribution heater |  | Garage or open crawl space | 1 | 0.99 | Natural gas | Instant water heater | - | Air conditioner | 14.5 | SEER | 436.59 | 161.7 | 91 | CFM @ 50 Pascals | 100.0, 100.0 | Attic, under insulation, Attic, under insulation | 8.0, 8.0 |  |  | 3.5 | ACH @ 50 Pascals | Exhaust Only | 100 | 179.9443 | 181.5839 | 706.2452 | 77.2314 | - | 18.6142 | 2.4104 | 7.7231 | - | 10.3602 | 26.2848 | 9.8327 | 192.85 | 63.36 | 75.94 | 995.84
Silverton | OR | 97381 | Salem, OR | Marion | Mid-Willamette - 4 | 4C | Portland General Electric | NW Natural Gas | 137905 | 2020 | 2017 ORSC - Updated | No | No | No Solar | No |  |  |  |  | 08/19/2021 | 52 | 65 | 112 | 20% | 4.7 | 5.9 | 9.7 | 995.08 | 82.92 | 1702 | 13616 | 1 | 3 | Single-family detached | No | Enclosed crawl space | 1702 | 38 | [7 empty] | - | - | - | - | 1248.0, 160.0 | 0.0, 0.0 | 23.0, 23.0 |  | 90.0, 88.0 | 0.3, 0.3 | 0.28, 0.28 |  |  |  | 35 | 9 |  |  | Conditioned area | 1 | 9.5 | Electric | HSPF | Air-source heat pump |  | Garage or open crawl space | 1 | 2.9 | Electric | Heat pump | 50 | Air-source heat pump | 15 | SEER | 459.54 | 85.1 | 87 | CFM @ 50 Pascals | 10.0, 20.0, 80.0, 90.0 | Conditioned space, Conditioned space, Attic, exposed, Enclosed crawl space | 0.0, 0.0, 8.0, 8.0 |  |  | 2.6 | ACH @ 50 Pascals | Exhaust Only | 100 | - | 2717.5642 | 431.6571 | - | 764.9064 | 9.275 | 1.4732 | 2.6106 | - | 33.8249 | 33.8136 | 33.8902 | 313.73 | 49.82 | 88.47 | 1139.32
Tigard | OR | 97224 | Portland-Vancouver-Hillsboro, OR-WA | Washington | Portland Metro - 3 | 4C | Portland General Electric | NW Natural Gas | 134668 | 2020 | 2017 ORSC - Updated | No | No | No Solar | NEST Learning Thermostat |  |  |  |  | 08/19/2021 | 63 | 77 | 104 | 18% | 5.7 | 6.6 | 9.3 | 1012.07 | 84.34 | 1942 | 17478 | 1 | 3 | Single-family detached | No | Enclosed crawl space | 1942 | 38 | [7 empty] | - | - | - | - | 1503.0, 405.0 | 0.0, 0.0 | 23.0, 23.0 |  | 36.0, 147.5, 12.0, 76.0 | 0.3, 0.3, 0.3, 0.3 | 0.3, 0.3, 0.3, 0.3 |  |  |  | 35 | 9 |  |  | Garage or open crawl space | 1 | 96.2 | Natural gas | AFUE | Fuel-fired air distribution heater |  | Garage or open crawl space | 1 | 0.82 | Natural gas | Instant water heater | - | Air conditioner | 13 | SEER | 524.34 | 97.1 | 106 | CFM @ 50 Pascals | 50.0, 50.0, 50.0, 50.0 | Enclosed crawl space, Enclosed crawl space, Attic, exposed, Attic, exposed | 8.0, 8.0, 8.0, 8.0 |  |  | 2.8 | ACH @ 50 Pascals | Supply Only | 100 | 237.9031 | 203.9756 | 786.7859 | 85.3961 | - | 24.4865 | 2.6853 | 8.5396 | - | 9.7578 | 33.8135 | 9.0732 | 238.93 | 90.8 | 77.48 | 1252.31
Redmond | OR | 97756 | Bend, OR | Deschutes | Central - 8 | 5B | Pacific Power | Cascade Natural Gas | 134706 | 2020 | 2017 ORSC - Updated | No | No | No Solar | No |  |  |  |  | 08/19/2021 | 76 | 92 | 108 | 17% | 6.4 | 7.3 | 9.4 | 868.62 | 72.38 | 1959 | 17925 | 1 | 3 | Single-family detached | No | Enclosed crawl space | 1959 | 38 | [7 empty] | - | - | - | - | 1521.0, 315.0 | 0.0, 0.0 | 23.0, 23.0 |  | 113.800003, 38.5, 45.0, 30.0 | 0.3, 0.3, 0.3, 0.3 | 0.3, 0.3, 0.3, 0.3 |  |  |  | 35 | 9 |  |  | Garage or open crawl space | 1 | 96 | Natural gas | AFUE | Fuel-fired air distribution heater |  | Garage or open crawl space | 1 | 0.93 | Natural gas | Instant water heater | - | Air conditioner | 13 | SEER | 528.93 | 97.95 | 113 | CFM @ 50 Pascals | 50.0, 50.0, 50.0, 50.0 | Enclosed crawl space, Enclosed crawl space, Attic, exposed, Attic, exposed | 8.0, 8.0, 8.0, 8.0 |  |  | 3.41 | ACH @ 50 Pascals | Exhaust Only | 100 | 371.1271 | 336.4388 | 567.4265 | 86.6745 | - | 38.261 | 1.9366 | 8.6675 | - | 8.2835 | 26.2848 | 7.743 | 316.93 | 50.9 | 67.11 | 1057.74
Redmond | OR | 97756 | Bend, OR | Deschutes | Central - 8 | 5B | Pacific Power | Cascade Natural Gas | 134237 | 2020 | 2017 ORSC - Updated | No | No | No Solar | No |  |  |  |  | 08/19/2021 | 92 | 102 | 111 | 10% | 7.3 | 8 | 9.6 | 1002.08 | 83.51 | 2028 | 21539 | 1 | 3 | Single-family detached | No | Enclosed crawl space | 2028 | 38 | [7 empty] | - | - | - | - | 1755.0, 360.0, 257.0 | 0.0, 0.0, 0.0 | 23.0, 23.0, 23.0 |  | 36.0, 220.0, 45.0, 64.0 | 0.25, 0.25, 0.25, 0.25 | 0.29, 0.29, 0.29, 0.29 |  |  |  | 35.0, 0.0 | 9.0, 30.0 |  |  | Garage or open crawl space | 1 | 96 | Natural gas | AFUE | Fuel-fired air distribution heater |  | Garage or open crawl space | 1 | 0.62 | Natural gas | Conventional | 50 | Air conditioner | 13 | SEER | 547.56 | 101.4 | 91 | CFM @ 50 Pascals | 50.0, 50.0, 50.0, 50.0 | Enclosed crawl space, Enclosed crawl space, Attic, exposed, Attic, exposed | 8.0, 8.0, 8.0, 8.0 |  |  | 3.35 | ACH @ 50 Pascals | Exhaust Only | 100 | 454.5746 | 360.1882 | 676.7471 | 151.2696 | - | 46.6868 | 2.3097 | 15.127 | - | 8.2152 | 26.2848 | 7.743 | 383.54 | 60.71 | 117.13 | 1191.2
Redmond | OR | 97756 | Bend, OR | Deschutes | Central - 8 | 5B | Pacific Power | Cascade Natural Gas | 134236 | 2020 | 2017 ORSC - Updated | No | No | No Solar | No |  |  |  |  | 08/19/2021 | 88 | 98 | 112 | 10% | 7.2 | 7.8 | 9.7 | 988.48 | 82.37 | 2048 | 20953 | 1 | 3 | Single-family detached | No | Enclosed crawl space | 2048 | 38 | [7 empty] | - | - | - | - | 1770.0, 340.0 | 0.0, 0.0 | 23.0, 23.0 |  | 93.0, 115.333336, 99.5 | 0.25, 0.25, 0.25 | 0.28, 0.28, 0.28 |  |  |  | 35 | 9 |  |  | Garage or open crawl space | 1 | 95 | Natural gas | AFUE | Fuel-fired air distribution heater |  | Garage or open crawl space | 1 | 0.62 | Natural gas | Conventional | 50 | Air conditioner | 13 | SEER | 552.96 | 102.4 | 93 | CFM @ 50 Pascals | 50.0, 50.0, 50.0, 50.0 | Enclosed crawl space, Enclosed crawl space, Attic, exposed, Attic, exposed | 8.0, 8.0, 8.0, 8.0 |  |  | 2.05 | ACH @ 50 Pascals | Exhaust Only | 100 | 402.542 | 659.0857 | 652.4891 | 151.1888 | - | 42.5036 | 2.2269 | 15.1189 | - | 8.7087 | 26.2848 | 7.743 | 370.15 | 58.53 | 117.07 | 1177.6
Redmond | OR | 97756 | Bend, OR | Deschutes | Central - 8 | 5B | Pacific Power | Cascade Natural Gas | 134247 | 2020 | 2017 ORSC - Updated | No | No | No Solar | No |  |  |  |  | 08/19/2021 | 90 | 103 | 117 | 12% | 7.5 | 8.3 | 10.2 | 1045.19 | 87.1 | 2186 | 21860 | 1 | 3 | Single-family detached | No | Enclosed crawl space | 2186 | 38 | [7 empty] | - | - | - | - | 1660.0, 360.0 | 0.0, 0.0 | 23.0, 23.0 |  | 86.5, 105.0, 220.889008 | 0.3, 0.3, 0.3 | 0.28, 0.28, 0.28 |  |  |  | 35 | 9 |  |  | Garage or open crawl space | 1 | 95 | Natural gas | AFUE | Fuel-fired air distribution heater |  | Garage or open crawl space | 1 | 0.62 | Natural gas | Conventional | 50 | Air conditioner | 13 | SEER | 590.22 | 109.3 | 85 | CFM @ 50 Pascals | 50.0, 50.0, 50.0, 50.0 | Enclosed crawl space, Enclosed crawl space, Attic, exposed, Attic, exposed | 8.0, 8.0, 8.0, 8.0 |  |  | 2.21 | ACH @ 50 Pascals | Supply Only | 100 | 408.5506 | 340.4792 | 933.6133 | 152.632 | - | 42.0171 | 3.1864 | 15.2632 | - | 8.2398 | 26.2848 | 7.743 | 346.21 | 83.75 | 118.18 | 1234.31
Eagle Point | OR | 97524 | Medford, OR | Jackson | Southern - 6 | 4C | Pacific Power | Avista | 137757 | 2020 | 2017 ORSC - Updated | No | No | No Solar | No |  |  |  |  | 08/19/2021 | 70 | 89 | 114 | 21% | 6.4 | 7.6 | 10.1 | 983.51 | 81.96 | 2262 | 22650 | 1 | 4 | Single-family detached | No | Enclosed crawl space | 2262 | 38 | [7 empty] | - | - | - | - | 1800.0, 356.0 | 0.0, 0.0 | 23.0, 23.0 |  | 40.0, 107.0, 46.0, 47.0 | 0.3, 0.3, 0.3, 0.3 | 0.25, 0.25, 0.25, 0.25 |  |  |  | 47 | 12.3 |  |  | Vented Attic | 1 | 96 | Natural gas | AFUE | Fuel-fired air distribution heater |  | Garage or open crawl space | 1 | 0.97 | Natural gas | Instant water heater | - | Air conditioner | 13 | SEER | 610.74 | 226.2 | 91 | CFM @ 50 Pascals | 100.0, 100.0 | Attic, under insulation, Attic, under insulation | 8.0, 8.0 |  |  | 3.99 | ACH @ 50 Pascals | Supply Only | 100 | 250.3287 | 142.4345 | 893.6582 | 93.2465 | - | 25.519 | 3.05 | 9.3247 | - | 10.1256 | 26.2848 | 9.8327 | 258.39 | 80.17 | 91.69 | 1229.51
Powell Butte | OR | 97753 | - | Crook | Central - 8 | 5B | Central Electric Cooperative | Cascade Natural Gas | 134244 | 2020 | 2017 ORSC - Updated | No | No | No Solar | NEST Learning Thermostat |  |  |  |  | 08/19/2021 | 101 | 132 | 142 | 23% | 4.6 | 6.3 | 6.4 | 1135.39 | 94.62 | 2785 | 27937 | 1 | 3 | Single-family detached | No | Enclosed crawl space | 2785 | 38 | [7 empty] | - | - | - | - | 2812.0, 200.0, 218.0 | 0.0, 0.0, 0.0 | 23.0, 23.0, 23.0 |  | 215.5, 324.399994, 27.5, 24.0 | 0.27, 0.27, 0.27, 0.27 | 0.27, 0.27, 0.27, 0.27 |  |  |  | 35.0, 0.0 | 9.0, 30.0 |  |  | Conditioned area | 3 | 95 | Natural gas | AFUE | Fuel-fired air distribution heater |  | Garage or open crawl space | 1 | 0.93 | Natural gas | Instant water heater | - | Air conditioner | 13 | SEER | 751.95 | 139.25 | 131 | CFM @ 50 Pascals | 95.0, 95.0, 5.0, 5.0 | Conditioned space, Conditioned space, Attic, exposed, Attic, exposed | 8.0, 8.0, 8.0, 8.0 |  |  | 3.14 | ACH @ 50 Pascals | Supply Only | 100 | 568.2519 | 573.76 | 1110.1154 | 84.625 | - | 58.7834 | 3.7888 | 8.4625 | - | 8.1883 | 22.2208 | 7.743 | 481.34 | 84.19 | 65.53 | 1483.75
Powell Butte | OR | 97753 | - | Crook | Central - 8 | 5B | Central Electric Cooperative | Cascade Natural Gas | 132700 | 2020 | 2017 ORSC - Updated | No | No | No Solar | No |  |  |  |  | 08/19/2021 | 124 | 158 | 178 | 21% | 6 | 7.9 | 8 | 1260.8 | 105.07 | 3644 | 40376 | 1 | 3 | Single-family detached | No | Enclosed crawl space | 3644 | 38 | [7 empty] | - | - | - | - | 4111.0, 170.0, 230.0 | 0.0, 0.0, 0.0 | 23.0, 23.0, 23.0 |  | 150.300003, 162.0, 103.0, 94.800003 | 0.3, 0.3, 0.3, 0.3 | 0.26, 0.26, 0.26, 0.26 |  |  |  | 35.0, 0.0 | 9.0, 30.0 |  |  | Conditioned area | 1 | 96 | Natural gas | AFUE | Fuel-fired air distribution heater |  | Conditioned area | 1 | 0.97 | Natural gas | Instant water heater | - | Air conditioner | 13 | SEER | 983.88 | 182.2 | 145 | CFM @ 50 Pascals | 50.0, 50.0, 50.0, 50.0 | Enclosed crawl space, Enclosed crawl space, Attic, exposed, Attic, exposed | 8.0, 8.0, 8.0, 8.0 |  |  | 2.38 | ACH @ 50 Pascals | Exhaust Only | 100 | 788.9261 | 462.1108 | 1076.673 | 77.5171 | - | 80.4698 | 3.6747 | 7.7517 | - | 7.9982 | 22.2208 | 7.743 | 643.62 | 81.65 | 60.02 | 1609.16
Cornelius | OR | 97113 | Portland-Vancouver-Hillsboro, OR-WA | Washington | Portland Metro - 3 | 4C | Portland General Electric | NW Natural Gas | 133851 | 2020 | 2017 ORSC - Updated | No | No | No Solar | No |  |  |  |  | 08/19/2021 | 56 | 70 | 103 | 16% | 5.1 | 6.4 | 9.2 | 882.41 | 73.53 | 1924 | 18792 | 2 | 3 | Single-family detached | No | Enclosed crawl space | 803.0, 312.0, 5.0 | 30.0, 30.0, 30.0 | [7 empty] | 98.0, 35.0 | 0.0, 0.0 | 21.0, 21.0 | Between conditioned space and ambient, Between conditioned space and garage | 1982.0, 311.0 | 0.0, 0.0 | 21.0, 21.0 |  | 29.0, 89.0, 59.0, 53.0, 4.0 | 0.3, 0.3, 0.3, 0.3, 0.3 | 0.3, 0.3, 0.3, 0.3, 0.3 |  |  |  | 30 | 9 |  |  | Conditioned area | 1 | 96 | Natural gas | AFUE | Fuel-fired air distribution heater |  | Garage or open crawl space | 1 | 2.9 | Electric | Heat pump | 65 | - | - | - | 389.61 | 72.15 | 60 | CFM @ 50 Pascals | 90.0, 90.0, 10.0, 10.0 | Attic, exposed, Attic, exposed, Conditioned space, Conditioned space | 8.0, 8.0, 0.0, 0.0 |  |  | 2 | ACH @ 50 Pascals | Exhaust Only | 100 | 246.5064 | 133.2842 | - | - | 801.7284 | 25.1055 | - | 2.7363 | - | 9.5025 | - | 33.8854 | 238.57 | - | 92.72 | 1122.65
Forest Grove | OR | 97116 | Portland-Vancouver-Hillsboro, OR-WA | Washington | Portland Metro - 3 | 4C | Forest Grove Light & Power | NW Natural Gas | 137824 | 2020 | 2017 ORSC - Updated | No | No | No Solar | No |  |  |  |  | 08/19/2021 | 53 | 67 | 101 | 21% | 2.2 | 3.1 | 4.4 | 656.7 | 54.72 | 1844 | 17076 | 2 | 4 | Single-family detached | No | Enclosed crawl space | 768.0, 336.0 | 30.0, 38.0 | [7 empty] | 115.0, 17.5 | 0.0, 0.0 | 21.0, 21.0 | Between conditioned space and ambient, Between conditioned space and garage | 2155.5, 346.5 | 0.0, 0.0 | 23.0, 23.0 |  | 24.0, 55.0, 123.0, 33.0 | 0.3, 0.3, 0.3, 0.3 | 0.28, 0.28, 0.28, 0.28 |  |  |  | 35.0, 0.0 | 9.0, 38.0 |  |  | Garage or open crawl space | 1 | 96.2 | Natural gas | AFUE | Fuel-fired air distribution heater |  | Garage or open crawl space | 1 | 0.99 | Natural gas | Instant water heater | - | - | - | - | 373.41 | 69.15 | 137 | CFM @ 50 Pascals | 10.0, 20.0, 65.0, 80.0, 25.0 | Conditioned space, Conditioned space, Attic, exposed, Attic, exposed, Enclosed crawl space | 0.0, 0.0, 8.0, 8.0, 8.0 |  |  | 2.5 | ACH @ 50 Pascals | Exhaust Only | 100 | 254.5941 | 203.0346 | - | 92.3734 | - | 26.1524 | - | 9.2373 | - | 9.3152 | - | 9.0732 | 243.62 | - | 83.81 | 1037.46
Portland | OR | 97229 | Portland-Vancouver-Hillsboro, OR-WA | Multnomah | Portland Metro - 3 | 4C | Portland General Electric | NW Natural Gas | 137813 | 2020 | 2017 ORSC - Updated | No | No | No Solar | Ecobee4 |  |  |  |  | 08/19/2021 | 83 | 101 | 120 | 17% | 7.4 | 8.6 | 10.7 | 1336.37 | 111.36 | 2478 | 23877 | 2 | 4 | Single-family detached | No | Enclosed crawl space | 1058.0, 396.0, 124.0 | 30.0, 38.0, 38.0 | [7 empty] | 114.599998, 13.4, 44.799999 | 0.0, 0.0, 0.0 | 21.0, 21.0, 21.0 | Between conditioned space and ambient, Between conditioned space and attic, Between conditioned space and garage | 2749.399902, 379.200012, 2.9 | 0.0, 0.0, 5.0 | 23.0, 23.0, 21.0 |  | 38.5, 16.5, 16.5, 16.5, 16.5, 16.5, 13.8, 13.8, 44.0, 13.8, 2.7, 18.0, 11.3, 11.3, 16.5, 16.5, 16.5, 16.5, 16.5, 8.0, 13.8, 13.8, 8.0, 8.0, 13.8, 13.8, 15.0, 20.0, 27.5, 11.3, 11.3, 24.799999, 8.0, 36.0 | 0.34, 0.34, 0.23, 0.23, 0.34, 0.34, 0.34, 0.34, 0.34, 0.34, 0.23, 0.34, 0.34, 0.34, 0.34, 0.34, 0.34, 0.34, 0.34, 0.34, 0.34, 0.34, 0.34, 0.34, 0.34, 0.34, 0.34, 0.34, 0.34, 0.34, 0.34, 0.34, 0.34, 0.34 | 0.3, 0.3, 0.38, 0.38, 0.3, 0.3, 0.3, 0.3, 0.3, 0.3, 0.38, 0.3, 0.3, 0.3, 0.3, 0.3, 0.3, 0.3, 0.3, 0.3, 0.3, 0.3, 0.3, 0.3, 0.3, 0.3, 0.3, 0.3, 0.3, 0.3, 0.3, 0.3, 0.3, 0.3 |  |  |  | 35 | 9 |  |  | Vented Attic | 1 | 96.2 | Natural gas | AFUE | Fuel-fired air distribution heater |  | Garage or open crawl space | 1 | 0.93 | Natural gas | Instant water heater | - | Air conditioner | 14 | SEER | 501.8 | 92.9 | 86 | CFM @ 50 Pascals | 20.0, 80.0, 100.0 | Conditioned space, Attic, exposed, Attic, exposed | 8.0, 8.0, 8.0 |  |  | 3.7 | ACH @ 50 Pascals | Supply Only | 100 | 374.6616 | 257.3062 | 1078.8802 | 96.0405 | - | 38.3443 | 3.6822 | 9.6041 | - | 9.6209 | 33.8135 | 9.0732 | 368.91 | 124.51 | 87.14 | 1576.61
Happy Valley | OR | 97086 | Portland-Vancouver-Hillsboro, OR-WA | Clackamas | Portland Metro - 3 | 4C | Portland General Electric | NW Natural Gas | 133504 | 2020 | 2017 ORSC - Updated | No | No | No Solar | Ecobee4 |  |  |  |  | 08/19/2021 | 92 | 116 | 144 | 20% | 8.5 | 10 | 12.7 | 1539.53 | 128.29 | 3245 | 31496 | 2 | 6 | Single-family detached | No | Enclosed crawl space | 1362.0, 329.0, 147.0 | 30.0, 38.0, 38.0 | [7 empty] | 41.0, 153.0 | 0.0, 0.0 | 21.0, 21.0 | Between conditioned space and garage, Between conditioned space and ambient | 202.100006, 2762.699951, 372.5 | 5.0, 0.0, 0.0 | 21.0, 23.0, 23.0 |  | 40.0, 16.5, 22.5, 8.0, 8.0, 11.3, 44.0, 33.0, 33.0, 40.0, 16.5, 11.3, 13.8, 12.5, 13.8, 33.0, 6.0, 16.5, 16.5, 8.0, 12.5, 12.5, 16.5, 44.0, 33.0, 16.5, 16.5, 8.0, 13.8, 36.0, 18.0, 36.0, 18.0 | 0.32, 0.32, 0.32, 0.32, 0.34, 0.36, 0.23, 0.32, 0.21, 0.34, 0.23, 0.36, 0.32, 0.36, 0.32, 0.32, 0.32, 0.32, 0.32, 0.32, 0.32, 0.36, 0.32, 0.32, 0.32, 0.32, 0.23, 0.32, 0.32, 0.32, 0.32, 0.32, 0.32 | 0.31, 0.31, 0.31, 0.31, 0.29, 0.28, 0.37, 0.31, 0.29, 0.3, 0.37, 0.28, 0.31, 0.28, 0.31, 0.31, 0.31, 0.31, 0.31, 0.31, 0.31, 0.28, 0.31, 0.31, 0.31, 0.31, 0.37, 0.31, 0.31, 0.31, 0.31, 0.31, 0.31 |  |  |  | 35 | 9 |  |  | Vented Attic | 1 | 96.2 | Natural gas | AFUE | Fuel-fired air distribution heater |  | Garage or open crawl space | 1 | 0.93 | Natural gas | Instant water heater | - | Air conditioner | 13 | SEER | 657.1 | 243.4 | 68 | CFM @ 50 Pascals | 50.0, 50.0, 100.0 | Conditioned space, Attic, exposed, Attic, exposed | 8.0, 8.0, 8.0 |  |  | 3 | ACH @ 50 Pascals | Supply Only | 100 | 397.9184 | 274.9409 | 1185.5634 | 113.2065 | - | 40.7302 | 4.0463 | 11.3207 | - | 9.6243 | 33.8642 | 9.0732 | 392 | 137.02 | 102.71 | 1779.77
Happy Valley | OR | 97086 | Portland-Vancouver-Hillsboro, OR-WA | Clackamas | Portland Metro - 3 | 4C | Portland General Electric | NW Natural Gas | 137802 | 2020 | 2017 ORSC - Updated | No | No | No Solar | No |  |  |  |  | 08/19/2021 | 49 | 73 | 122 | 27% | 4.5 | 5.8 | 10.7 | 928.54 | 77.38 | 2189 | 20200 | 3 | 3 | Townhouse, inside unit | No | Enclosed crawl space | 375.0, 529.0, 77.0 | 30.0, 38.0, 38.0 | [7 empty] | 20.0, 48.0, 78.099998, 66.0 | 0.0, 0.0, 0.0, 0.0 | 21.0, 21.0, 21.0, 21.0 | Between conditioned space and garage, Between conditioned space and ambient, Between cond and another cond unit (adiabatic), Between conditioned space and attic | 181.699997, 1409.900024, 1043.800049, 415.899994 | 0.0, 0.0, 0.0, 5.0 | 21.0, 21.0, 21.0, 21.0 |  | 17.5, 17.5, 40.0, 17.5, 17.5, 20.0, 15.0, 3.0, 17.5, 17.5, 20.0, 20.0 | 0.33, 0.36, 0.33, 0.36, 0.33, 0.33, 0.33, 0.36, 0.33, 0.36, 0.33, 0.33 | 0.3, 0.27, 0.29, 0.27, 0.3, 0.3, 0.3, 0.27, 0.3, 0.27, 0.3, 0.3 |  |  |  | 30.0, 0.0, 0.0 | 9.0, 49.0, 49.0 |  |  | Vented Attic | 1 | 10 | Electric | HSPF | Air-source heat pump |  | Garage or open crawl space | 1 | 0.99 | Natural gas | Instant water heater | - | Air-source heat pump | 21 | SEER | 211.815 | 39.225 | 48 | CFM @ 50 Pascals | 50.0, 50.0, 50.0, 50.0 | Attic, exposed, Attic, exposed, Attic, under insulation, Attic, under insulation | 8.0, 8.0, 8.0, 8.0 |  |  | 3.28 | ACH @ 50 Pascals | Exhaust Only | 100 | - | 1757.8285 | 375.7229 | 78.2088 | - | 5.9994 | 1.2823 | 7.8209 | - | 33.8133 | 33.8135 | 9.0732 | 202.86 | 43.36 | 70.96 | 1168.78
Happy Valley | OR | 97086 | Portland-Vancouver-Hillsboro, OR-WA | Clackamas | Portland Metro - 3 | 4C | Portland General Electric | NW Natural Gas | 137822 | 2020 | 2017 ORSC - Updated | No | No | No Solar | No |  |  |  |  | 08/19/2021 | 48 | 73 | 122 | 28% | 4.5 | 5.8 | 10.7 | 916.09 | 76.34 | 2189 | 20200 | 3 | 3 | Townhouse, inside unit | No | Enclosed crawl space | 375.0, 529.0, 77.0 | 30.0, 38.0, 38.0 | [7 empty] | 20.0, 48.0, 78.099998, 66.0 | 0.0, 0.0, 0.0, 0.0 | 21.0, 21.0, 21.0, 21.0 | Between conditioned space and garage, Between conditioned space and ambient, Between cond and another cond unit (adiabatic), Between conditioned space and attic | 181.699997, 1409.900024, 1043.800049, 415.899994 | 0.0, 0.0, 0.0, 5.0 | 21.0, 21.0, 21.0, 21.0 |  | 17.5, 17.5, 40.0, 17.5, 17.5, 20.0, 15.0, 3.0, 17.5, 17.5, 20.0, 20.0 | 0.33, 0.36, 0.33, 0.36, 0.33, 0.33, 0.33, 0.33, 0.33, 0.36, 0.33, 0.33 | 0.3, 0.27, 0.29, 0.27, 0.3, 0.3, 0.29, 0.3, 0.3, 0.27, 0.3, 0.3 |  |  |  | 30.0, 0.0, 0.0 | 9.0, 49.0, 49.0 |  |  | Vented Attic | 1 | 10 | Electric | HSPF | Air-source heat pump |  | Garage or open crawl space | 1 | 0.99 | Natural gas | Instant water heater | - | Air-source heat pump | 21 | SEER | 211.815 | 39.225 | 42 | CFM @ 50 Pascals | 50.0, 50.0, 50.0, 50.0 | Attic, exposed, Attic, exposed, Attic, under insulation, Attic, under insulation | 8.0, 8.0, 8.0, 8.0 |  |  | 2.41 | ACH @ 50 Pascals | Exhaust Only | 100 | - | 1644.0721 | 381.5455 | 78.2088 | - | 5.6112 | 1.3022 | 7.8209 | - | 33.8133 | 33.8135 | 9.0732 | 189.73 | 44.03 | 70.96 | 1156.33
Happy Valley | OR | 97089 | Portland-Vancouver-Hillsboro, OR-WA | Clackamas | Portland Metro - 3 | 4C | Portland General Electric | NW Natural Gas | 137938 | 2020 | 2017 ORSC - Updated | No | No | No Solar | No |  |  |  |  | 08/19/2021 | 48 | 71 | 122 | 28% | 4.4 | 5.7 | 10.7 | 901.7 | 75.14 | 2189 | 20200 | 3 | 3 | Townhouse, inside unit | No | Enclosed crawl space | 375.0, 529.0, 77.0 | 30.0, 38.0, 38.0 | [7 empty] | 20.0, 48.0, 78.099998, 66.0 | 0.0, 0.0, 0.0, 0.0 | 21.0, 21.0, 21.0, 21.0 | Between conditioned space and garage, Between conditioned space and ambient, Between cond and another cond unit (adiabatic), Between conditioned space and attic | 181.699997, 1409.900024, 1043.800049, 415.899994 | 0.0, 0.0, 0.0, 5.0 | 21.0, 21.0, 21.0, 21.0 |  | 17.5, 17.5, 40.0, 17.5, 17.5, 20.0, 15.0, 3.0, 17.5, 17.5, 20.0, 20.0 | 0.36, 0.36, 0.33, 0.36, 0.36, 0.33, 0.33, 0.36, 0.36, 0.36, 0.33, 0.33 | 0.27, 0.27, 0.29, 0.27, 0.27, 0.3, 0.3, 0.27, 0.27, 0.27, 0.3, 0.3 |  |  |  | 30.0, 0.0, 0.0 | 9.0, 49.0, 49.0 |  |  | Vented Attic | 1 | 10 | Electric | HSPF | Air-source heat pump |  | Garage or open crawl space | 1 | 0.99 | Natural gas | Instant water heater | - | Air-source heat pump | 21 | SEER | 228.825 | 42.375 | 34 | CFM @ 50 Pascals | 50.0, 50.0, 50.0, 50.0 | Attic, exposed, Attic, exposed, Attic, under insulation, Attic, under insulation | 8.0, 8.0, 8.0, 8.0 |  |  | 3.07 | ACH @ 50 Pascals | Exhaust Only | 100 | - | 1657.8121 | 449.7412 | 77.999 | - | 5.6581 | 1.535 | 7.7999 | - | 33.8133 | 33.8135 | 9.0732 | 191.32 | 51.9 | 70.77 | 1141.94
Happy Valley | OR | 97086 | Portland-Vancouver-Hillsboro, OR-WA | Clackamas | Portland Metro - 3 | 4C | Portland General Electric | NW Natural Gas | 137803 | 2020 | 2017 ORSC - Updated | No | No | No Solar | No |  |  |  |  | 08/19/2021 | 46 | 66 | 109 | 28% | 4.1 | 5.2 | 9.4 | 831.66 | 69.31 | 1547 | 14750 | 2 | 3 | Townhouse, end unit | No | Enclosed crawl space | 590.0, 351.0, 66.0 | 30.0, 38.0, 38.0 | [7 empty] | 18.0, 53.400002, 31.4 | 0.0, 0.0, 0.0 | 21.0, 21.0, 21.0 | Between conditioned space and garage, Between conditioned space and ambient, Between cond and another cond unit (adiabatic) | 163.5, 1293.900024, 722.599976, 40.799999 | 0.0, 0.0, 0.0, 5.0 | 21.0, 21.0, 21.0, 21.0 |  | 17.5, 17.5, 17.5, 17.5, 12.0, 3.0, 19.5, 24.200001, 3.0, 17.5, 17.5, 12.0, 30.0 | 0.33, 0.36, 0.33, 0.36, 0.33, 0.36, 0.36, 0.33, 0.36, 0.33, 0.36, 0.33, 0.33 | 0.3, 0.27, 0.3, 0.27, 0.3, 0.27, 0.27, 0.3, 0.27, 0.3, 0.27, 0.3, 0.3 |  |  |  | 30.0, 0.0, 0.0 | 9.0, 49.0, 49.0 |  |  | Vented Attic | 1 | 10 | Electric | HSPF | Air-source heat pump |  | Garage or open crawl space | 1 | 0.99 | Natural gas | Instant water heater | - | Air-source heat pump | 21 | SEER | 160.785 | 29.775 | 41 | CFM @ 50 Pascals | 100.0, 100.0 | Attic, exposed, Attic, exposed | 8.0, 8.0 |  |  | 3.27 | ACH @ 50 Pascals | Exhaust Only | 100 | - | 1691.2972 | 352.5122 | 75.5137 | - | 5.7723 | 1.2031 | 7.5514 | - | 33.8133 | 33.8135 | 9.0732 | 195.18 | 40.68 | 68.52 | 1071.9
Happy Valley | OR | 97089 | Portland-Vancouver-Hillsboro, OR-WA | Clackamas | Portland Metro - 3 | 4C | Portland General Electric | NW Natural Gas | 137817 | 2020 | 2017 ORSC - Updated | No | No | No Solar | No |  |  |  |  | 08/19/2021 | 45 | 66 | 109 | 27% | 4.1 | 5.2 | 9.4 | 834.42 | 69.53 | 1547 | 14750 | 2 | 3 | Townhouse, end unit | No | Enclosed crawl space | 590.0, 351.0, 66.0 | 30.0, 38.0, 38.0 | [7 empty] | 18.0, 53.400002, 31.4 | 0.0, 0.0, 0.0 | 21.0, 21.0, 21.0 | Between conditioned space and garage, Between conditioned space and ambient, Between cond and another cond unit (adiabatic) | 163.5, 1293.900024, 722.599976, 40.799999 | 0.0, 0.0, 0.0, 5.0 | 21.0, 21.0, 21.0, 21.0 |  | 17.5, 17.5, 17.5, 17.5, 12.0, 3.0, 19.5, 24.200001, 3.0, 17.5, 17.5, 12.0, 30.0 | 0.33, 0.36, 0.36, 0.36, 0.36, 0.36, 0.36, 0.36, 0.36, 0.36, 0.36, 0.36, 0.36 | 0.3, 0.27, 0.27, 0.27, 0.27, 0.27, 0.27, 0.27, 0.27, 0.27, 0.27, 0.27, 0.27 |  |  |  | 30.0, 0.0, 0.0 | 9.0, 49.0, 49.0 |  |  | Vented Attic | 1 | 10 | Electric | HSPF | Air-source heat pump |  | Garage or open crawl space | 1 | 0.99 | Natural gas | Instant water heater | - | Air-source heat pump | 21 | SEER | 160.785 | 29.775 | 43 | CFM @ 50 Pascals | 100.0, 100.0 | Attic, exposed, Attic, exposed | 8.0, 8.0 |  |  | 3.59 | ACH @ 50 Pascals | Exhaust Only | 100 | - | 1651.538 | 410.9945 | 75.8125 | - | 5.6366 | 1.4027 | 7.5812 | - | 33.8133 | 33.8135 | 9.0732 | 190.59 | 47.43 | 68.79 | 1074.66
Cornelius | OR | 97113 | Portland-Vancouver-Hillsboro, OR-WA | Washington | Portland Metro - 3 | 4C | Portland General Electric | NW Natural Gas | 137799 | 2020 | 2017 ORSC - Updated | No | No | No Solar | No |  |  |  |  | 08/19/2021 | 39 | 57 | 109 | 28% | 3.6 | 4.6 | 9.4 | 737.96 | 61.5 | 1520 | 14530 | 2 | 3 | Townhouse, inside unit | No | Enclosed crawl space | 638.0, 222.0, 73.0 | 30.0, 38.0, 38.0 | [7 empty] | 28.0, 49.0, 49.0 | 0.0, 0.0, 0.0 | 21.0, 21.0, 21.0 | Between conditioned space and ambient, Between conditioned space and garage, Between cond and another cond unit (adiabatic) | 1181.0, 62.0, 612.0, 441.0 | 0.0, 5.0, 0.0, 0.0 | 21.0, 21.0, 21.0, 21.0 |  | 20.0, 20.0, 40.5, 20.299999, 6.0, 44.0, 20.0, 20.0 | 0.36, 0.36, 0.33, 0.33, 0.36, 0.33, 0.33, 0.33 | 0.27, 0.27, 0.3, 0.3, 0.27, 0.3, 0.3, 0.3 |  |  |  | 0.0, 30.0 | 49.0, 9.0 |  |  | Vented Attic | 1 | 10 | Electric | HSPF | Air-source heat pump |  | Garage or open crawl space | 1 | 0.99 | Natural gas | Instant water heater | - | Air-source heat pump | 21 | SEER | 158.76 | 29.4 | 38 | CFM @ 50 Pascals | 100.0, 100.0 | Attic, exposed, Attic, exposed | 8.0, 8.0 |  |  | 3.64 | ACH @ 50 Pascals | Exhaust Only | 100 | - | 1161.6782 | 326.8333 | 74.6653 | - | 3.9648 | 1.1155 | 7.4665 | - | 33.8133 | 33.8135 | 9.0732 | 134.06 | 37.72 | 67.75 | 978.2
Cornelius | OR | 97113 | Portland-Vancouver-Hillsboro, OR-WA | Washington | Portland Metro - 3 | 4C | Portland General Electric | NW Natural Gas | 137805 | 2020 | 2017 ORSC - Updated | No | No | No Solar | No |  |  |  |  | 08/19/2021 | 44 | 66 | 109 | 29% | 4 | 5.1 | 9.4 | 806.51 | 67.21 | 1520 | 14854 | 2 | 3 | Townhouse, end unit | No | Enclosed crawl space | 638.0, 222.0, 73.0 | 30.0, 38.0, 38.0 | [7 empty] | 30.5, 71.0, 24.5 | 0.0, 0.0, 0.0 | 21.0, 21.0, 21.0 | Between conditioned space and garage, Between conditioned space and ambient, Between cond and another cond unit (adiabatic) | 81.300003, 1428.300049, 580.5, 441.0 | 5.0, 0.0, 0.0, 0.0 | 21.0, 23.0, 23.0, 23.0 |  | 20.0, 20.0, 6.0, 20.0, 20.0, 40.5, 20.299999, 6.0, 27.0, 6.0, 21.0, 24.5, 20.0, 20.0 | 0.36, 0.36, 0.33, 0.36, 0.33, 0.33, 0.33, 0.3, 0.3, 0.33, 0.36, 0.33, 0.33, 0.33 | 0.27, 0.27, 0.3, 0.27, 0.3, 0.3, 0.3, 0.3, 0.3, 0.3, 0.27, 0.3, 0.3, 0.3 |  |  |  | 0.0, 30.0, 0.0 | 49.0, 9.0, 49.0 |  |  | Vented Attic | 1 | 10 | Electric | HSPF | Air-source heat pump |  | Garage or open crawl space | 1 | 0.99 | Natural gas | Instant water heater | - | Air-source heat pump | 21 | SEER | 158.76 | 29.4 | 44 | CFM @ 50 Pascals | 100.0, 100.0 | Attic, exposed, Attic, exposed | 8.0, 8.0 |  |  | 3.46 | ACH @ 50 Pascals | Exhaust Only | 100 | - | 1620.7146 | 431.0479 | 74.6653 | - | 5.5314 | 1.4712 | 7.4665 | - | 33.8133 | 33.8135 | 9.0732 | 187.04 | 49.74 | 67.75 | 1046.75
Cornelius | OR | 97113 | Portland-Vancouver-Hillsboro, OR-WA | Washington | Portland Metro - 3 | 4C | Portland General Electric | NW Natural Gas | 137808 | 2020 | 2017 ORSC - Updated | No | No | No Solar | No |  |  |  |  | 08/19/2021 | 39 | 57 | 109 | 28% | 3.7 | 4.7 | 9.4 | 746.32 | 62.19 | 1520 | 14530 | 2 | 3 | Townhouse, inside unit | No | Enclosed crawl space | 638.0, 222.0, 73.0 | 30.0, 38.0, 38.0 | [7 empty] | 28.0, 49.0, 49.0 | 0.0, 0.0, 0.0 | 21.0, 21.0, 21.0 | Between conditioned space and ambient, Between conditioned space and garage, Between cond and another cond unit (adiabatic) | 1181.0, 62.0, 612.0, 441.0 | 0.0, 5.0, 0.0, 0.0 | 21.0, 21.0, 21.0, 21.0 |  | 20.0, 20.0, 40.5, 20.299999, 6.0, 44.0, 20.0, 20.0 | 0.36, 0.36, 0.3, 0.33, 0.36, 0.33, 0.33, 0.33 | 0.27, 0.27, 0.3, 0.3, 0.27, 0.3, 0.3, 0.3 |  |  |  | 0.0, 30.0 | 49.0, 9.0 |  |  | Vented Attic | 1 | 10 | Electric | HSPF | Air-source heat pump |  | Garage or open crawl space | 1 | 0.99 | Natural gas | Instant water heater | - | Air-source heat pump | 21 | SEER | 158.76 | 29.4 | 37 | CFM @ 50 Pascals | 100.0, 100.0 | Attic, exposed, Attic, exposed | 8.0, 8.0 |  |  | 4.26 | ACH @ 50 Pascals | Exhaust Only | 100 | - | 1212.303 | 317.9925 | 74.6719 | - | 4.1376 | 1.0853 | 7.4672 | - | 33.8133 | 33.8135 | 9.0732 | 139.9 | 36.7 | 67.75 | 986.56
Cornelius | OR | 97113 | Portland-Vancouver-Hillsboro, OR-WA | Washington | Portland Metro - 3 | 4C | Portland General Electric | NW Natural Gas | 137819 | 2020 | 2017 ORSC - Updated | No | No | No Solar | No |  |  |  |  | 08/19/2021 | 39 | 57 | 109 | 28% | 3.7 | 4.7 | 9.4 | 742.37 | 61.86 | 1520 | 14530 | 2 | 3 | Townhouse, inside unit | No | Enclosed crawl space | 638.0, 222.0, 73.0 | 30.0, 38.0, 38.0 | [7 empty] | 28.0, 49.0, 49.0 | 0.0, 0.0, 0.0 | 21.0, 21.0, 21.0 | Between conditioned space and ambient, Between conditioned space and garage, Between cond and another cond unit (adiabatic) | 1181.0, 62.0, 612.0, 441.0 | 0.0, 5.0, 0.0, 0.0 | 21.0, 21.0, 21.0, 21.0 |  | 20.0, 20.0, 40.5, 20.299999, 6.0, 44.0, 20.0, 20.0 | 0.36, 0.36, 0.33, 0.33, 0.36, 0.33, 0.33, 0.3 | 0.27, 0.27, 0.3, 0.3, 0.27, 0.3, 0.3, 0.3 |  |  |  | 0.0, 30.0 | 49.0, 9.0 |  |  | Vented Attic | 1 | 10 | Electric | HSPF | Air-source heat pump |  | Garage or open crawl space | 1 | 0.99 | Natural gas | Instant water heater | - | Air-source heat pump | 21 | SEER | 158.76 | 29.4 | 42 | CFM @ 50 Pascals | 100.0, 100.0 | Attic, exposed, Attic, exposed | 8.0, 8.0 |  |  | 3.46 | ACH @ 50 Pascals | Exhaust Only | 100 | - | 1163.8107 | 334.8434 | 74.6653 | - | 3.972 | 1.1428 | 7.4665 | - | 33.8133 | 33.8135 | 9.0732 | 134.31 | 38.64 | 67.75 | 982.61
Happy Valley | OR | 97086 | Portland-Vancouver-Hillsboro, OR-WA | Clackamas | Portland Metro - 3 | 4C | Portland General Electric | NW Natural Gas | 137949 | 2020 | 2017 ORSC - Updated | No | No | No Solar | No |  |  |  |  | 08/19/2021 | 48 | 70 | 109 | 28% | 4.2 | 5.4 | 9.4 | 857.94 | 71.49 | 1520 | 14854 | 2 | 3 | Townhouse, end unit | No | Enclosed crawl space | 638.0, 222.0, 73.0 | 30.0, 38.0, 38.0 | [7 empty] | 30.5, 71.0, 24.5 | 0.0, 0.0, 0.0 | 21.0, 21.0, 21.0 | Between conditioned space and garage, Between conditioned space and ambient, Between cond and another cond unit (adiabatic) | 81.300003, 1428.300049, 580.5, 441.0 | 5.0, 0.0, 0.0, 0.0 | 21.0, 21.0, 21.0, 21.0 |  | 20.0, 20.0, 6.0, 20.0, 20.0, 40.5, 20.299999, 6.0, 27.0, 6.0, 21.0, 24.5, 20.0, 20.0 | 0.35, 0.35, 0.35, 0.35, 0.33, 0.33, 0.33, 0.33, 0.33, 0.3, 0.36, 0.33, 0.33, 0.33 | 0.27, 0.27, 0.27, 0.27, 0.3, 0.3, 0.3, 0.3, 0.3, 0.28, 0.27, 0.3, 0.3, 0.3 |  |  |  | 0.0, 30.0, 0.0 | 49.0, 9.0, 49.0 |  |  | Vented Attic | 1 | 10 | Electric | HSPF | Air-source heat pump |  | Garage or open crawl space | 1 | 0.99 | Natural gas | Instant water heater | - | Air-source heat pump | 21 | SEER | 158.76 | 29.4 | 49 | CFM @ 50 Pascals | 100.0, 100.0 | Attic, exposed, Attic, exposed | 8.0, 8.0 |  |  | 3.38 | ACH @ 50 Pascals | Exhaust Only | 100 | - | 1973.0242 | 335.7589 | 74.6719 | - | 6.7339 | 1.1459 | 7.4672 | - | 33.8133 | 33.8135 | 9.0732 | 227.69 | 38.75 | 67.75 | 1098.18
Happy Valley | OR | 97086 | Portland-Vancouver-Hillsboro, OR-WA | Clackamas | Portland Metro - 3 | 4C | Portland General Electric | NW Natural Gas | 137958 | 2020 | 2017 ORSC - Updated | No | No | No Solar | No |  |  |  |  | 08/19/2021 | 43 | 61 | 109 | 27% | 3.9 | 4.9 | 9.4 | 794.9 | 66.24 | 1520 | 14530 | 2 | 3 | Townhouse, inside unit | No | Enclosed crawl space | 638.0, 222.0, 73.0 | 30.0, 38.0, 38.0 | [7 empty] | 28.0, 49.0, 49.0 | 0.0, 0.0, 0.0 | 21.0, 21.0, 21.0 | Between conditioned space and ambient, Between conditioned space and garage, Between cond and another cond unit (adiabatic) | 1181.0, 62.0, 612.0, 441.0 | 0.0, 5.0, 0.0, 0.0 | 21.0, 21.0, 21.0, 21.0 |  | 20.0, 20.0, 40.5, 20.299999, 6.0, 44.0, 20.0, 20.0 | 0.33, 0.33, 0.33, 0.33, 0.36, 0.33, 0.33, 0.33 | 0.27, 0.27, 0.3, 0.3, 0.27, 0.3, 0.3, 0.29 |  |  |  | 0.0, 30.0 | 49.0, 9.0 |  |  | Vented Attic | 1 | 10 | Electric | HSPF | Air-source heat pump |  | Garage or open crawl space | 1 | 0.99 | Natural gas | Instant water heater | - | Air-source heat pump | 21 | SEER | 158.76 | 29.4 | 38 | CFM @ 50 Pascals | 100.0, 100.0 | Attic, exposed, Attic, exposed | 8.0, 8.0 |  |  | 4.38 | ACH @ 50 Pascals | Exhaust Only | 100 | - | 1451.3972 | 306.0448 | 74.9691 | - | 4.9536 | 1.0445 | 7.4969 | - | 33.8133 | 33.8135 | 9.0732 | 167.5 | 35.32 | 68.02 | 1035.14
Woodburn | OR | 97071 | Salem, OR | Marion | Mid-Willamette - 4 | 4C | Portland General Electric | NW Natural Gas | 137951 | 2020 | 2017 ORSC - Updated | No | No | No Solar | No |  |  |  |  | 08/19/2021 | 47 | 59 | 95 | 17% | 4.8 | 6 | 8.6 | 933.63 | 77.8 | 1671 | 15221 | 2 | 3 | Single-family detached | No | Enclosed crawl space | 650.0, 390.0, 47.0 | 30.0, 38.0, 38.0 | [7 empty] | 20.0, 87.0 | 0.0, 0.0 | 21.0, 21.0 | Between conditioned space and garage, Between conditioned space and ambient | 181.699997, 2002.800049 | 0.0, 0.0 | 21.0, 21.0 |  | 41.0, 24.0, 24.0, 24.0, 10.0, 24.0, 6.0, 25.0, 20.0, 20.0 | 0.3, 0.3, 0.3, 0.3, 0.3, 0.3, 0.3, 0.3, 0.3, 0.3 | 0.3, 0.3, 0.3, 0.3, 0.3, 0.3, 0.3, 0.3, 0.3, 0.3 |  |  |  | 30 | 9 |  |  | Vented Attic | 1 | 96.2 | Natural gas | AFUE | Fuel-fired air distribution heater |  | Garage or open crawl space | 1 | 2.9 | Electric | Heat pump | 65 | - | - | - | 338.4 | 62.7 | 62 | CFM @ 50 Pascals | 45.0, 55.0, 100.0 | Conditioned space, Attic, exposed, Attic, exposed | 8.0, 8.0, 8.0 |  |  | 3.7 | ACH @ 50 Pascals | Supply Only | 100 | 249.8322 | 156.4572 | - | - | 860.1107 | 25.5172 | - | 2.9355 | - | 9.572 | - | 33.8855 | 244.25 | - | 99.47 | 1173.87
Woodburn | OR | 97071 | Salem, OR | Marion | Mid-Willamette - 4 | 4C | Portland General Electric | NW Natural Gas | 137953 | 2020 | 2017 ORSC - Updated | No | No | No Solar | No |  |  |  |  | 08/19/2021 | 50 | 64 | 95 | 19% | 4.7 | 6.1 | 8.6 | 889.94 | 74.16 | 1680 | 14801 | 2 | 3 | Single-family detached | No | Enclosed crawl space | 675.0, 298.0, 80.0 | 30.0, 38.0, 38.0 | [7 empty] | 86.5, 20.299999 | 0.0, 0.0 | 21.0, 21.0 | Between conditioned space and ambient, Between conditioned space and garage | 1908.599976, 9.0, 184.300003 | 0.0, 5.0, 0.0 | 21.0, 21.0, 21.0 |  | 9.0, 9.0, 12.8, 41.0, 15.0, 15.0, 9.0, 15.0, 15.0, 15.0, 15.0, 15.0, 9.0, 15.0, 15.0 | 0.33, 0.33, 0.31, 0.3, 0.31, 0.31, 0.33, 0.28, 0.28, 0.28, 0.28, 0.31, 0.31, 0.31, 0.31 | 0.29, 0.29, 0.3, 0.3, 0.3, 0.3, 0.29, 0.3, 0.3, 0.3, 0.3, 0.3, 0.3, 0.3, 0.3 |  |  |  | 30 | 9 |  |  | Vented Attic | 1 | 96.2 | Natural gas | AFUE | Fuel-fired air distribution heater |  | Garage or open crawl space | 1 | 3.5 | Electric | Heat pump | 65 | - | - | - | 340.2 | 63 | 59 | CFM @ 50 Pascals | 50.0, 30.0, 50.0, 70.0 | Conditioned space, Conditioned space, Attic, exposed, Attic, exposed | 8.0, 8.0, 8.0, 8.0 |  |  | 1.72 | ACH @ 50 Pascals | Exhaust Only | 100 | 275.0967 | 165.5296 | - | - | 695.8675 | 28.0746 | - | 2.375 | - | 9.5521 | - | 33.8854 | 268.17 | - | 80.48 | 1130.18
Happy Valley | OR | 97086 | Portland-Vancouver-Hillsboro, OR-WA | Clackamas | Portland Metro - 3 | 4C | Portland General Electric | NW Natural Gas | 137792 | 2020 | 2017 ORSC - Updated | No | No | No Solar | No |  |  |  |  | 08/19/2021 | 51 | 74 | 111 | 30% | 4.3 | 5.7 | 9.6 | 882.64 | 73.55 | 1609 | 15200 | 2 | 3 | Single-family detached | No | Enclosed crawl space | 737.0, 276.0, 9.0 | 30.0, 38.0, 38.0 | [7 empty] | 9.0, 79.300003, 32.299999 | 0.0, 0.0, 0.0 | 21.0, 21.0, 21.0 | Between conditioned space and attic, Between conditioned space and ambient, Between conditioned space and garage | 294.100006, 1907.199951, 32.700001 | 0.0, 0.0, 5.0 | 21.0, 21.0, 21.0 |  | 41.0, 6.0, 25.0, 25.0, 10.0, 25.0, 20.0, 9.0, 9.0, 8.8, 4.0, 4.0, 4.0, 20.0, 20.0 | 0.3, 0.3, 0.3, 0.3, 0.3, 0.3, 0.3, 0.3, 0.3, 0.3, 0.3, 0.3, 0.3, 0.3, 0.3 | 0.3, 0.3, 0.3, 0.3, 0.3, 0.3, 0.3, 0.3, 0.3, 0.3, 0.3, 0.3, 0.3, 0.3, 0.3 |  |  |  | 30 | 9 |  |  | Conditioned area | 2 | 10.3 | Electric | HSPF | Air-source heat pump |  | Garage or open crawl space | 1 | 0.99 | Natural gas | Instant water heater | - | Air-source heat pump | 23 | SEER | 152.888 | 28.3125 | 49 | CFM @ 50 Pascals | 90.0, 90.0, 10.0, 10.0 | Conditioned space, Conditioned space, Attic, exposed, Attic, exposed | 8.0, 8.0, 8.0, 8.0 |  |  | 3.86 | ACH @ 50 Pascals | Exhaust Only | 100 | - | 2185.6526 | 335.9428 | 72.6235 | - | 7.4596 | 1.1466 | 7.2624 | - | 33.8133 | 33.8135 | 9.0732 | 252.23 | 38.77 | 65.89 | 1122.88
Estacada | OR | 97022 | Portland-Vancouver-Hillsboro, OR-WA | Clackamas | Portland Metro - 3 | 4C | Portland General Electric | NW Natural Gas | 137793 | 2020 | 2017 ORSC - Updated | No | No | No Solar | No |  |  |  |  | 08/19/2021 | 48 | 62 | 111 | 21% | 4.5 | 5.7 | 9.6 | 951.01 | 79.25 | 1609 | 15200 | 2 | 3 | Single-family detached | No | Enclosed crawl space | 737.0, 276.0, 9.0 | 30.0, 38.0, 38.0 | [7 empty] | 9.0, 79.300003, 32.299999 | 0.0, 0.0, 0.0 | 21.0, 21.0, 21.0 | Between conditioned space and attic, Between conditioned space and ambient, Between conditioned space and garage | 294.100006, 1907.199951, 32.700001 | 0.0, 0.0, 5.0 | 21.0, 21.0, 21.0 |  | 41.0, 6.0, 25.0, 25.0, 10.0, 25.0, 20.0, 9.0, 9.0, 8.8, 4.0, 4.0, 4.0, 20.0, 20.0 | 0.3, 0.3, 0.3, 0.3, 0.3, 0.3, 0.3, 0.3, 0.3, 0.3, 0.3, 0.3, 0.3, 0.3, 0.3 | 0.3, 0.3, 0.27, 0.27, 0.3, 0.3, 0.3, 0.3, 0.27, 0.27, 0.3, 0.3, 0.3, 0.3, 0.3 |  |  |  | 30 | 9 |  |  | Conditioned area | 1 | 9.5 | Electric | HSPF | Air-source heat pump |  | Garage or open crawl space | 1 | 2.9 | Electric | Heat pump | 65 | Air-source heat pump | 15.25 | SEER | 325.8 | 60.3 | 54 | CFM @ 50 Pascals | 90.0, 90.0, 10.0, 10.0 | Conditioned space, Conditioned space, Attic, exposed, Attic, exposed | 8.0, 8.0, 8.0, 8.0 |  |  | 3.65 | ACH @ 50 Pascals | Exhaust Only | 100 | - | 2416.9788 | 425.0645 | - | 800.4948 | 8.2491 | 1.4507 | 2.7321 | - | 33.8133 | 33.8135 | 33.8854 | 278.93 | 49.05 | 92.58 | 1095.25
Happy Valley | OR | 97086 | Portland-Vancouver-Hillsboro, OR-WA | Clackamas | Portland Metro - 3 | 4C | Portland General Electric | NW Natural Gas | 137806 | 2020 | 2017 ORSC - Updated | No | No | No Solar | No |  |  |  |  | 08/19/2021 | 48 | 62 | 93 | 19% | 4.6 | 5.9 | 8.4 | 874.16 | 72.85 | 1609 | 15200 | 2 | 3 | Single-family detached | No | Enclosed crawl space | 737.0, 276.0, 9.0 | 30.0, 38.0, 38.0 | [7 empty] | 9.0, 79.300003, 32.299999 | 0.0, 0.0, 0.0 | 21.0, 21.0, 21.0 | Between conditioned space and attic, Between conditioned space and ambient, Between conditioned space and garage | 294.100006, 1907.199951, 32.700001 | 0.0, 0.0, 5.0 | 21.0, 21.0, 21.0 |  | 41.0, 6.0, 25.0, 25.0, 10.0, 25.0, 20.0, 9.0, 9.0, 8.8, 4.0, 4.0, 4.0, 20.0, 20.0 | 0.33, 0.36, 0.33, 0.33, 0.33, 0.33, 0.33, 0.36, 0.36, 0.33, 0.36, 0.36, 0.36, 0.33, 0.33 | 0.3, 0.27, 0.3, 0.3, 0.3, 0.3, 0.3, 0.27, 0.27, 0.3, 0.27, 0.27, 0.27, 0.3, 0.3 |  |  |  | 30 | 9 |  |  | Conditioned area | 1 | 96 | Natural gas | AFUE | Fuel-fired air distribution heater |  | Garage or open crawl space | 1 | 2.9 | Electric | Heat pump | 65 | - | - | - | 325.8 | 60.3 | 63 | CFM @ 50 Pascals | 90.0, 90.0, 10.0, 10.0 | Conditioned space, Conditioned space, Attic, exposed, Attic, exposed | 8.0, 8.0, 8.0, 8.0 |  |  | 3.57 | ACH @ 50 Pascals | Exhaust Only | 100 | 257.0363 | 116.895 | - | - | 800.4948 | 26.1026 | - | 2.7321 | - | 9.4323 | - | 33.8854 | 246.21 | - | 92.58 | 1114.4
Estacada | OR | 97022 | Portland-Vancouver-Hillsboro, OR-WA | Clackamas | Portland Metro - 3 | 4C | Portland General Electric | NW Natural Gas | 137807 | 2020 | 2017 ORSC - Updated | No | No | No Solar | No |  |  |  |  | 08/19/2021 | 51 | 66 | 111 | 20% | 4.7 | 6 | 9.6 | 1000 | 83.33 | 1609 | 15200 | 2 | 3 | Single-family detached | No | Enclosed crawl space | 737.0, 276.0, 9.0 | 30.0, 38.0, 38.0 | [7 empty] | 9.0, 79.300003, 32.299999 | 0.0, 0.0, 0.0 | 21.0, 21.0, 21.0 | Between conditioned space and attic, Between conditioned space and ambient, Between conditioned space and garage | 294.100006, 1907.199951, 32.700001 | 0.0, 0.0, 5.0 | 21.0, 21.0, 21.0 |  | 41.0, 6.0, 25.0, 25.0, 10.0, 25.0, 20.0, 9.0, 9.0, 8.8, 4.0, 4.0, 4.0, 20.0, 20.0 | 0.33, 0.36, 0.33, 0.33, 0.33, 0.33, 0.33, 0.36, 0.33, 0.33, 0.36, 0.36, 0.36, 0.33, 0.33 | 0.3, 0.27, 0.3, 0.3, 0.3, 0.3, 0.3, 0.27, 0.3, 0.3, 0.27, 0.27, 0.27, 0.3, 0.3 |  |  |  | 30 | 9 |  |  | Conditioned area | 1 | 9.5 | Electric | HSPF | Air-source heat pump |  | Garage or open crawl space | 1 | 2.9 | Electric | Heat pump | 65 | Air-source heat pump | 15.25 | SEER | 325.8 | 60.3 | 44 | CFM @ 50 Pascals | 90.0, 90.0, 10.0, 10.0 | Conditioned space, Conditioned space, Attic, exposed, Attic, exposed | 8.0, 8.0, 8.0, 8.0 |  |  | 3.6 | ACH @ 50 Pascals | Exhaust Only | 100 | - | 2639.5708 | 404.9216 | - | 800.4948 | 9.0088 | 1.382 | 2.7321 | - | 33.831 | 33.8135 | 33.8925 | 304.78 | 46.73 | 92.6 | 1144.24
Estacada | OR | 97022 | Portland-Vancouver-Hillsboro, OR-WA | Clackamas | Portland Metro - 3 | 4C | Portland General Electric | NW Natural Gas | 137810 | 2020 | 2017 ORSC - Updated | No | No | No Solar | No |  |  |  |  | 08/19/2021 | 50 | 66 | 111 | 21% | 4.7 | 6 | 9.6 | 990.15 | 82.51 | 1609 | 15200 | 2 | 3 | Single-family detached | No | Enclosed crawl space | 737.0, 276.0, 9.0 | 30.0, 38.0, 38.0 | [7 empty] | 9.0, 79.300003, 32.299999 | 0.0, 0.0, 0.0 | 21.0, 21.0, 21.0 | Between conditioned space and attic, Between conditioned space and ambient, Between conditioned space and garage | 294.100006, 1907.199951, 32.700001 | 0.0, 0.0, 5.0 | 21.0, 21.0, 21.0 |  | 41.0, 6.0, 25.0, 25.0, 10.0, 25.0, 20.0, 9.0, 9.0, 8.8, 4.0, 4.0, 4.0, 20.0, 20.0 | 0.33, 0.36, 0.33, 0.33, 0.33, 0.33, 0.33, 0.36, 0.36, 0.33, 0.36, 0.36, 0.36, 0.33, 0.33 | 0.3, 0.27, 0.3, 0.3, 0.3, 0.3, 0.3, 0.27, 0.27, 0.3, 0.27, 0.27, 0.27, 0.3, 0.3 |  |  |  | 30 | 9 |  |  | Conditioned area | 1 | 9.5 | Electric | HSPF | Air-source heat pump |  | Garage or open crawl space | 1 | 2.9 | Electric | Heat pump | 65 | Air-source heat pump | 15.25 | SEER | 325.8 | 60.3 | 44 | CFM @ 50 Pascals | 90.0, 90.0, 10.0, 10.0 | Conditioned space, Conditioned space, Attic, exposed, Attic, exposed | 8.0, 8.0, 8.0, 8.0 |  |  | 1.65 | ACH @ 50 Pascals | Exhaust Only | 100 | - | 2536.0874 | 424.5362 | - | 800.4948 | 8.6556 | 1.4489 | 2.7321 | - | 33.8213 | 33.8135 | 33.8886 | 292.74 | 48.99 | 92.59 | 1134.39
Woodburn | OR | 97071 | Salem, OR | Marion | Mid-Willamette - 4 | 4C | Portland General Electric | NW Natural Gas | 137814 | 2020 | 2017 ORSC - Updated | No | No | No Solar | No |  |  |  |  | 08/19/2021 | 51 | 67 | 102 | 20% | 5.1 | 6.6 | 9.2 | 983.28 | 81.94 | 1900 | 18200 | 2 | 4 | Single-family detached | No | Enclosed crawl space | 756.0, 356.0, 91.0 | 30.0, 38.0, 38.0 | [7 empty] | 94.099998, 20.6 | 0.0, 0.0 | 21.0, 21.0 | Between conditioned space and ambient, Between conditioned space and garage | 2062.100098, 187.5 | 0.0, 0.0 | 21.0, 21.0 |  | 12.8, 3.0, 9.0, 9.0, 15.0, 15.0, 41.0, 15.0, 15.0, 9.0, 15.0, 15.0, 15.0, 15.0, 15.0, 9.0, 9.0, 15.0, 15.0 | 0.31, 0.31, 0.31, 0.3, 0.31, 0.31, 0.3, 0.31, 0.31, 0.31, 0.28, 0.28, 0.28, 0.28, 0.31, 0.3, 0.31, 0.31, 0.31 | 0.3, 0.3, 0.3, 0.3, 0.3, 0.3, 0.3, 0.3, 0.3, 0.3, 0.3, 0.3, 0.3, 0.3, 0.3, 0.3, 0.3, 0.3, 0.3 |  |  |  | 30 | 9 |  |  | Vented Attic | 1 | 96.2 | Natural gas | AFUE | Fuel-fired air distribution heater |  | Garage or open crawl space | 1 | 2.9 | Electric | Heat pump | 65 | - | - | - | 384.8 | 71.3 | 63 | CFM @ 50 Pascals | 60.0, 10.0, 30.0, 40.0, 10.0, 50.0 | Conditioned space, Conditioned space, Attic, exposed, Attic, exposed, Attic, under insulation, Attic, under insulation | 8.0, 8.0, 8.0, 8.0, 8.0, 8.0 |  |  | 3 | ACH @ 50 Pascals | Supply Only | 100 | 247.8111 | 162.1404 | - | - | 994.4073 | 25.3345 | - | 3.3939 | - | 9.5947 | - | 33.8854 | 243.08 | - | 115 | 1223.52
Woodburn | OR | 97071 | Salem, OR | Marion | Mid-Willamette - 4 | 4C | Portland General Electric | NW Natural Gas | 137940 | 2020 | 2017 ORSC - Updated | No | No | No Solar | No |  |  |  |  | 08/19/2021 | 51 | 67 | 102 | 20% | 5.1 | 6.6 | 9.2 | 981.51 | 81.79 | 1900 | 18200 | 2 | 4 | Single-family detached | No | Enclosed crawl space | 756.0, 356.0, 91.0 | 30.0, 38.0, 38.0 | [7 empty] | 94.099998, 20.6 | 0.0, 0.0 | 21.0, 21.0 | Between conditioned space and ambient, Between conditioned space and garage | 2062.100098, 187.5 | 0.0, 0.0 | 21.0, 21.0 |  | 12.8, 3.0, 9.0, 9.0, 15.0, 15.0, 41.0, 15.0, 15.0, 9.0, 15.0, 15.0, 15.0, 15.0, 15.0, 9.0, 9.0, 15.0, 15.0 | 0.31, 0.3, 0.33, 0.33, 0.31, 0.31, 0.3, 0.28, 0.28, 0.31, 0.31, 0.31, 0.31, 0.31, 0.31, 0.31, 0.31, 0.31, 0.31 | 0.3, 0.3, 0.29, 0.29, 0.3, 0.3, 0.3, 0.3, 0.3, 0.3, 0.3, 0.3, 0.3, 0.3, 0.3, 0.3, 0.3, 0.3, 0.3 |  |  |  | 30 | 9 |  |  | Vented Attic | 1 | 96.2 | Natural gas | AFUE | Fuel-fired air distribution heater |  | Garage or open crawl space | 1 | 2.9 | Electric | Heat pump | 65 | - | - | - | 384.8 | 71.3 | 62 | CFM @ 50 Pascals | 60.0, 10.0, 30.0, 40.0, 10.0, 50.0 | Conditioned space, Conditioned space, Attic, exposed, Attic, exposed, Attic, under insulation, Attic, under insulation | 8.0, 8.0, 8.0, 8.0, 8.0, 8.0 |  |  | 2.9 | ACH @ 50 Pascals | Supply Only | 100 | 245.9786 | 161.2775 | - | - | 994.4803 | 25.1483 | - | 3.3941 | - | 9.5958 | - | 33.8854 | 241.32 | - | 115.01 | 1221.75
Woodburn | OR | 97071 | Salem, OR | Marion | Mid-Willamette - 4 | 4C | Portland General Electric | NW Natural Gas | 137796 | 2020 | 2017 ORSC - Updated | No | No | No Solar | No |  |  |  |  | 08/19/2021 | 58 | 75 | 116 | 18% | 5.8 | 7.4 | 10.3 | 1111.46 | 92.62 | 2335 | 21872 | 2 | 4 | Single-family detached | No | Enclosed crawl space | 931.0, 409.0, 109.0 | 30.0, 38.0, 38.0 | [7 empty] | 30.4, 105.300003 | 0.0, 0.0 | 21.0, 21.0 | Between conditioned space and garage, Between conditioned space and ambient | 276.700012, 2252.0 | 0.0, 0.0 | 21.0, 21.0 |  | 7.5, 6.0, 6.0, 12.8, 48.0, 15.0, 15.0, 15.0, 15.0, 15.0, 15.0, 15.0, 15.0, 6.0, 6.0, 12.0, 15.0, 15.0 | 0.3, 0.3, 0.3, 0.3, 0.3, 0.31, 0.31, 0.31, 0.31, 0.31, 0.28, 0.28, 0.28, 0.3, 0.3, 0.31, 0.31, 0.31 | 0.3, 0.3, 0.3, 0.3, 0.3, 0.3, 0.3, 0.3, 0.3, 0.3, 0.3, 0.3, 0.3, 0.3, 0.3, 0.3, 0.3, 0.3 |  |  |  | 30 | 9 |  |  | Vented Attic | 1 | 96.2 | Natural gas | AFUE | Fuel-fired air distribution heater |  | Garage or open crawl space | 1 | 2.9 | Electric | Heat pump | 65 | - | - | - | 472.8 | 87.6 | 63 | CFM @ 50 Pascals | 40.0, 40.0, 80.0, 20.0, 20.0 | Conditioned space, Attic, exposed, Attic, exposed, Attic, under insulation, Attic, under insulation | 8.0, 8.0, 8.0, 8.0, 8.0 |  |  | 3.28 | ACH @ 50 Pascals | Supply Only | 100 | 292.5647 | 216.7908 | - | - | 968.049 | 29.9964 | - | 3.3039 | - | 9.6646 | - | 33.8854 | 289.9 | - | 111.95 | 1351.7
Woodburn | OR | 97071 | Salem, OR | Marion | Mid-Willamette - 4 | 4C | Portland General Electric | NW Natural Gas | 137947 | 2020 | 2017 ORSC - Updated | No | No | No Solar | No |  |  |  |  | 08/19/2021 | 57 | 74 | 116 | 19% | 5.7 | 7.3 | 10.3 | 1100.66 | 91.72 | 2335 | 21872 | 2 | 4 | Single-family detached | No | Enclosed crawl space | 931.0, 409.0, 109.0 | 30.0, 38.0, 38.0 | [7 empty] | 30.4, 105.300003 | 0.0, 0.0 | 21.0, 21.0 | Between conditioned space and garage, Between conditioned space and ambient | 276.700012, 2252.0 | 0.0, 0.0 | 21.0, 21.0 |  | 7.5, 6.0, 6.0, 12.8, 48.0, 15.0, 15.0, 15.0, 15.0, 15.0, 15.0, 15.0, 15.0, 6.0, 6.0, 12.0, 15.0, 15.0 | 0.33, 0.33, 0.3, 0.3, 0.3, 0.31, 0.31, 0.31, 0.31, 0.31, 0.28, 0.28, 0.28, 0.33, 0.33, 0.31, 0.31, 0.31 | 0.29, 0.29, 0.29, 0.3, 0.3, 0.3, 0.3, 0.3, 0.3, 0.3, 0.3, 0.3, 0.3, 0.29, 0.29, 0.3, 0.3, 0.3 |  |  |  | 30 | 9 |  |  | Vented Attic | 1 | 96.2 | Natural gas | AFUE | Fuel-fired air distribution heater |  | Garage or open crawl space | 1 | 2.9 | Electric | Heat pump | 65 | - | - | - | 472.8 | 87.6 | 61 | CFM @ 50 Pascals | 40.0, 40.0, 80.0, 20.0, 20.0 | Conditioned space, Attic, exposed, Attic, exposed, Attic, under insulation, Attic, under insulation | 8.0, 8.0, 8.0, 8.0, 8.0 |  |  | 2.99 | ACH @ 50 Pascals | Supply Only | 100 | 281.0172 | 213.9071 | - | - | 968.1209 | 28.8318 | - | 3.3042 | - | 9.6808 | - | 33.8855 | 279.12 | - | 111.96 | 1340.9
Hillsboro | OR | 97123 | Portland-Vancouver-Hillsboro, OR-WA | Washington | Portland Metro - 3 | 4C | Portland General Electric | NW Natural Gas | 137791 | 2020 | 2017 ORSC - Updated | No | No | No Solar | No |  |  |  |  | 08/19/2021 | 69 | 88 | 114 | 21% | 6.4 | 7.6 | 10.2 | 1124.33 | 93.69 | 2272 | 19967 | 2 | 4 | Single-family detached | No | Enclosed crawl space | 1076.0, 200.0 | 30.0, 59.0 | [7 empty] | 26.799999, 1.0, 114.5 | 0.0, 0.0, 0.0 | 21.0, 21.0, 21.0 | Between conditioned space and garage, Between conditioned space and attic, Between conditioned space and ambient | 272.5, 2226.199951, 11.1 | 0.0, 0.0, 5.0 | 23.0, 23.0, 21.0 |  | 7.5, 7.5, 15.0, 15.0, 15.0, 6.0, 6.3, 12.5, 15.0, 15.0, 15.0, 15.0, 40.0, 15.0, 15.0, 15.0, 15.0, 15.0, 15.0, 10.0, 10.0, 10.0, 6.3, 15.0, 15.0, 10.0, 10.0, 10.0, 10.0, 10.0, 6.3, 6.3, 6.3 | 0.33, 0.33, 0.33, 0.33, 0.33, 0.33, 0.33, 0.33, 0.33, 0.33, 0.33, 0.33, 0.33, 0.33, 0.33, 0.33, 0.33, 0.33, 0.33, 0.36, 0.36, 0.33, 0.33, 0.36, 0.33, 0.33, 0.36, 0.33, 0.36, 0.36, 0.36, 0.33, 0.22 | 0.29, 0.29, 0.29, 0.29, 0.29, 0.29, 0.29, 0.29, 0.29, 0.29, 0.29, 0.29, 0.29, 0.29, 0.29, 0.29, 0.29, 0.29, 0.29, 0.26, 0.26, 0.29, 0.29, 0.26, 0.29, 0.29, 0.26, 0.29, 0.26, 0.26, 0.26, 0.29, 0.28 |  |  |  | 35 | 9 |  |  | Conditioned area | 1 | 96.2 | Natural gas | AFUE | Fuel-fired air distribution heater |  | Garage or open crawl space | 1 | 0.93 | Natural gas | Instant water heater | - | Air conditioner | 14 | SEER | 460.1 | 85.2 | 68 | CFM @ 50 Pascals | 100.0, 80.0, 20.0 | Conditioned space, Conditioned space, Attic, exposed | 8.0, 8.0, 8.0 |  |  | 3.49 | ACH @ 50 Pascals | Supply Only | 100 | 244.0762 | 142.5253 | 873.7344 | 93.3277 | - | 24.8941 | 2.982 | 9.3328 | - | 9.5377 | 33.8135 | 9.0732 | 237.43 | 100.83 | 84.68 | 1364.57
Hillsboro | OR | 97123 | Portland-Vancouver-Hillsboro, OR-WA | Washington | Portland Metro - 3 | 4C | Portland General Electric | NW Natural Gas | 137795 | 2020 | 2017 ORSC - Updated | No | No | No Solar | No |  |  |  |  | 08/19/2021 | 76 | 96 | 131 | 21% | 6.9 | 8.2 | 11.6 | 1220.38 | 101.7 | 2806 | 27471 | 2 | 4 | Single-family detached | No | Enclosed crawl space | 1425.0, 9.0 | 30.0, 59.0 | [7 empty] | 19.4, 135.699997, 6.2 | 0.0, 0.0, 0.0 | 21.0, 21.0, 21.0 | Between conditioned space and attic, Between conditioned space and ambient, Between conditioned space and garage | 252.100006, 2500.699951, 16.700001 | 0.0, 0.0, 5.0 | 23.0, 23.0, 21.0 |  | 15.0, 15.0, 8.0, 13.5, 13.5, 6.0, 6.0, 6.0, 15.0, 15.0, 15.0, 15.0, 15.0, 24.0, 15.0, 15.0, 15.0, 15.0, 10.0, 10.0, 15.0, 15.0, 15.0, 6.0, 15.0, 15.0, 15.0, 15.0, 15.0, 15.0, 13.5, 8.0, 8.0, 8.0, 15.0, 15.0 | 0.33, 0.33, 0.33, 0.33, 0.33, 0.4, 0.33, 0.4, 0.33, 0.41, 0.33, 0.33, 0.32, 0.33, 0.32, 0.32, 0.33, 0.33, 0.37, 0.37, 0.33, 0.33, 0.33, 0.33, 0.33, 0.33, 0.33, 0.33, 0.33, 0.33, 0.33, 0.33, 0.33, 0.33, 0.33, 0.33 | 0.29, 0.29, 0.29, 0.29, 0.29, 0.26, 0.29, 0.26, 0.29, 0.26, 0.29, 0.29, 0.28, 0.29, 0.28, 0.28, 0.29, 0.29, 0.26, 0.26, 0.29, 0.29, 0.29, 0.29, 0.29, 0.29, 0.29, 0.29, 0.29, 0.29, 0.29, 0.29, 0.29, 0.29, 0.29, 0.29 |  |  |  | 35 | 9 |  |  | Conditioned area | 1 | 96.2 | Natural gas | AFUE | Fuel-fired air distribution heater |  | Garage or open crawl space | 1 | 0.93 | Natural gas | Instant water heater | - | Air conditioner | 13 | SEER | 568.2 | 105.2 | 72 | CFM @ 50 Pascals | 100.0, 10.0, 90.0 | Conditioned space, Conditioned space, Attic, exposed | 8.0, 8.0, 8.0 |  |  | 3.22 | ACH @ 50 Pascals | Supply Only | 100 | 291.2608 | 175.4139 | 912.4168 | 96.6966 | - | 29.7248 | 3.1141 | 9.6697 | - | 9.5526 | 33.8135 | 9.0732 | 283.95 | 105.3 | 87.73 | 1460.61
Portland | OR | 97229 | Portland-Vancouver-Hillsboro, OR-WA | Clackamas | Portland Metro - 3 | 4C | Portland General Electric | NW Natural Gas | 136908 | 2020 | 2017 ORSC - Updated | No | No | No Solar | No |  |  |  |  | 08/19/2021 | 61 | 77 | 107 | 17% | 5.7 | 7.3 | 9.6 | 1003.68 | 83.64 | 2060 | 18470 | 2 | 4 | Single-family detached | No | Enclosed crawl space | 892.0, 279.0 | 30.0, 59.0 | [7 empty] | 110.0, 28.0 | 0.0, 0.0 | 21.0, 21.0 | Between conditioned space and ambient, Between conditioned space and garage | 2190.0, 254.0 | 0.0, 0.0 | 23.0, 23.0 |  | 61.0, 65.0, 16.700001, 24.0, 55.0, 46.0, 32.0, 14.0 | 0.3, 0.3, 0.3, 0.3, 0.3, 0.3, 0.3, 0.3 | 0.3, 0.3, 0.3, 0.3, 0.3, 0.3, 0.3, 0.3 |  |  |  | 30 | 9 |  |  | Conditioned area | 1 | 96.6 | Natural gas | AFUE | Fuel-fired air distribution heater |  | Garage or open crawl space | 1 | 3.15 | Electric | Heat pump | 66 | - | - | - | 417.15 | 77.25 | 97 | CFM @ 50 Pascals | 90.0, 10.0, 10.0, 90.0 | Conditioned space, Conditioned space, Attic, exposed, Attic, exposed | 0.0, 0.0, 0.0, 8.0 |  |  | 3 | ACH @ 50 Pascals | Supply Only | 100 | 253.1503 | 253.838 | - | - | 857.1818 | 26.1814 | - | 2.9255 | - | 9.8732 | - | 33.8855 | 258.49 | - | 99.13 | 1243.92
Woodburn | OR | 97071 | Salem, OR | Marion | Mid-Willamette - 4 | 4C | Portland General Electric | NW Natural Gas | 137804 | 2020 | 2017 ORSC - Updated | No | No | No Solar | No |  |  |  |  | 08/19/2021 | 56 | 77 | 101 | 26% | 4.9 | 6.3 | 9.1 | 813.95 | 67.83 | 1860 | 16800 | 2 | 3 | Single-family detached | No | Enclosed crawl space | 702.0, 490.0, 32.0 | 30.0, 59.0, 59.0 | [7 empty] | 93.199997, 24.0 | 0.0, 0.0 | 21.0, 21.0 | Between conditioned space and ambient, Between conditioned space and garage | 218.0, 2058.800049 | 0.0, 0.0 | 23.0, 23.0 |  | 30.0, 41.0, 16.0, 16.0, 12.0, 25.0, 30.0, 16.0, 16.0, 15.0, 25.0 | 0.36, 0.36, 0.36, 0.36, 0.36, 0.36, 0.36, 0.36, 0.36, 0.36, 0.36 | 0.29, 0.29, 0.29, 0.29, 0.29, 0.29, 0.29, 0.29, 0.29, 0.29, 0.29 |  |  |  | 35 | 9 |  |  | Conditioned area | 1 | 96.2 | Natural gas | AFUE | Fuel-fired air distribution heater |  | Garage or open crawl space | 1 | 0.93 | Natural gas | Instant water heater | - | - | - | - | 376.7 | 69.8 | 68 | CFM @ 50 Pascals | 100.0, 80.0, 20.0 | Conditioned space, Conditioned space, Attic, exposed | 8.0, 8.0, 8.0 |  |  | 3.02 | ACH @ 50 Pascals | Supply Only | 100 | 216.1533 | 135.7614 | - | 74.5269 | - | 22.0787 | - | 7.4527 | - | 9.5735 | - | 9.0732 | 211.37 | - | 67.62 | 1054.19
Silverton | OR | 97381 | Salem, OR | Marion | Mid-Willamette - 4 | 4C | Portland General Electric | NW Natural Gas | 137816 | 2020 | 2017 ORSC - Updated | No | No | No Solar | No |  |  |  |  | 08/19/2021 | 73 | 91 | 117 | 16% | 6.5 | 8.1 | 10.5 | 1141.66 | 95.14 | 2386 | 23020 | 2 | 3 | Single-family detached | No | Enclosed crawl space | 345.0, 1974.0 | 38.0, 30.0 | [7 empty] | 9.1, 28.200001 | 0.0, 0.0 | 21.0, 21.0 | Between conditioned space and garage, Between conditioned space and attic | 316.0, 1666.5, 681.0 | 0.0, 0.0, 0.0 | 23.0, 23.0, 23.0 |  | 15.0, 15.0, 25.0, 8.0, 30.0, 30.0, 6.0, 6.0, 82.0, 36.0, 30.0, 30.0 | 0.3, 0.3, 0.3, 0.3, 0.3, 0.3, 0.3, 0.3, 0.3, 0.3, 0.3, 0.3 | 0.26, 0.26, 0.26, 0.26, 0.26, 0.26, 0.26, 0.26, 0.26, 0.26, 0.26, 0.26 |  |  |  | 35 | 9 |  |  | Garage or open crawl space | 1 | 96 | Natural gas | AFUE | Fuel-fired air distribution heater |  | Garage or open crawl space | 1 | 3.2 | Electric | Heat pump | 50 | Air conditioner | 14 | SEER | 483.2 | 89.5 | 61 | CFM @ 50 Pascals | 80.0, 80.0, 20.0, 20.0 | Attic, exposed, Attic, under insulation, Garage, Garage | 8.0, 8.0, 8.0, 8.0 |  |  | 4.34 | ACH @ 50 Pascals | Exhaust Only | 100 | 373.5201 | 257.1539 | 635.3575 | - | 705.2982 | 38.2297 | 2.1685 | 2.4072 | - | 9.6223 | 33.8136 | 33.8854 | 367.86 | 73.32 | 81.57 | 1381.9
Hillsboro | OR | 97123 | Portland-Vancouver-Hillsboro, OR-WA | Washington | Portland Metro - 3 | 4C | Portland General Electric | NW Natural Gas | 137801 | 2020 | 2017 ORSC - Updated | No | No | No Solar | Ecobee4 |  |  |  |  | 08/19/2021 | 64 | 82 | 103 | 21% | 5.6 | 6.7 | 9.2 | 978.8 | 81.57 | 1921 | 18531 | 2 | 3 | Single-family detached | No | Enclosed crawl space | 513.0, 754.0 | 38.0, 30.0 | [7 empty] | 22.0, 81.900002, 9.4 | 0.0, 0.0, 0.0 | 21.0, 21.0, 21.0 | Between conditioned space and garage, Between conditioned space and ambient, Between conditioned space and attic | 199.800003, 2222.5, 9.4 | 0.0, 0.0, 5.0 | 23.0, 23.0, 21.0 |  | 48.0, 8.0, 8.0, 8.0, 6.5, 16.5, 16.5, 12.0, 8.8, 8.8, 8.8, 7.0, 12.0, 17.5, 10.5, 10.5, 10.5, 10.5, 10.5, 10.5, 10.5, 10.5, 18.0, 18.0 | 0.36, 0.22, 0.41, 0.36, 0.36, 0.4, 0.32, 0.36, 0.41, 0.36, 0.36, 0.41, 0.36, 0.36, 0.32, 0.41, 0.36, 0.36, 0.36, 0.36, 0.36, 0.36, 0.36, 0.36 | 0.28, 0.28, 0.26, 0.28, 0.28, 0.26, 0.28, 0.26, 0.26, 0.28, 0.28, 0.26, 0.28, 0.28, 0.28, 0.26, 0.28, 0.28, 0.28, 0.28, 0.28, 0.28, 0.28, 0.28 |  |  |  | 35 | 9 |  |  | Garage or open crawl space | 1 | 96 | Natural gas | AFUE | Fuel-fired air distribution heater |  | Garage or open crawl space | 1 | 0.93 | Natural gas | Instant water heater | - | Air conditioner | 14.5 | SEER | 389 | 72 | 61 | CFM @ 50 Pascals | 20.0, 40.0, 25.0, 30.0, 30.0, 30.0, 25.0 | Conditioned space, Conditioned space, Attic, exposed, Attic, exposed, Attic, under insulation, Attic, under insulation, Enclosed crawl space | 8.0, 8.0, 8.0, 8.0, 8.0, 8.0, 8.0 |  |  | 3.27 | ACH @ 50 Pascals | Exhaust Only | 100 | 273.0806 | 162.797 | 674.5803 | 84.7178 | - | 27.8637 | 2.3023 | 8.4718 | - | 9.5476 | 33.8135 | 9.0732 | 266.03 | 77.85 | 76.87 | 1219.04
Bend | OR | 97703 | Bend, OR | Deschutes | Central - 8 | 5B | Pacific Power | Cascade Natural Gas | 134242 | 2020 | 2017 ORSC - Updated | No | No | No Solar | NEST Learning Thermostat |  |  |  |  | 08/19/2021 | 91 | 111 | 127 | 17% | 7.9 | 9.1 | 11 | 1145.86 | 95.49 | 2411 | 21288 | 2 | 4 | Single-family detached | No | Enclosed crawl space | 1092.0, 471.0 | 38.0, 38.0 | [7 empty] | 77.0, 24.0 | 0.0, 0.0 | 21.0, 21.0 | Between conditioned space and ambient, Between conditioned space and garage | 2397.0, 333.0 | 0.0, 0.0 | 23.0, 23.0 |  | 101.800003, 160.0, 49.0, 46.0 | 0.3, 0.3, 0.3, 0.3 | 0.3, 0.3, 0.3, 0.3 |  |  |  | 35 | 9 |  |  | Garage or open crawl space | 1 | 95 | Natural gas | AFUE | Fuel-fired air distribution heater |  | Garage or open crawl space | 1 | 0.93 | Natural gas | Instant water heater | - | Air conditioner | 13 | SEER | 488.2275 | 180.825 | 117 | CFM @ 50 Pascals | 50.0, 50.0, 50.0, 50.0 | Enclosed crawl space, Enclosed crawl space, Attic, exposed, Attic, exposed | 8.0, 8.0, 8.0, 8.0 |  |  | 3.24 | ACH @ 50 Pascals | Supply Only | 100 | 448.5825 | 546.5853 | 930.9714 | 108.0013 | - | 46.7237 | 3.1774 | 10.8001 | - | 8.4675 | 26.2848 | 7.743 | 395.63 | 83.52 | 83.63 | 1334.98
Forest Grove | OR | 97113 | Portland-Vancouver-Hillsboro, OR-WA | Washington | Portland Metro - 3 | 4C | Forest Grove Light & Power | NW Natural Gas | 133948 | 2020 | 2017 ORSC - Updated | No | No | No Solar | NEST Learning Thermostat |  |  |  |  | 08/19/2021 | 79 | 97 | 139 | 18% | 3.4 | 4.4 | 6.1 | 901.89 | 75.16 | 3067 | 27771 | 2 | 5 | Single-family detached | No | Enclosed crawl space | 1490.0, 273.0 | 38.0, 38.0 | [7 empty] | 76.0, 59.0 | 0.0, 0.0 | 21.0, 21.0 | Between conditioned space and ambient, Between conditioned space and garage | 2419.0, 531.0 | 0.0, 0.0 | 23.0, 23.0 |  | 96.5, 120.0, 15.0, 89.0 | 0.3, 0.3, 0.3, 0.3 | 0.3, 0.3, 0.3, 0.3 |  |  |  | 35 | 9 |  |  | Garage or open crawl space | 1 | 96.2 | Natural gas | AFUE | Fuel-fired air distribution heater |  | Garage or open crawl space | 1 | 0.82 | Natural gas | Instant water heater | - | - | - | - | 621.0675 | 230.025 | 139 | CFM @ 50 Pascals | 50.0, 50.0, 50.0, 50.0 | Enclosed crawl space, Enclosed crawl space, Attic, exposed, Attic, exposed | 8.0, 8.0, 8.0, 8.0 |  |  | 2.42 | ACH @ 50 Pascals | Supply Only | 100 | 303.3111 | 285.6435 | - | 125.8085 | - | 31.306 | - | 12.5809 | - | 9.361 | - | 9.0732 | 293.06 | - | 114.15 | 1282.65
Hillsboro | OR | 97123 | Portland-Vancouver-Hillsboro, OR-WA | Washington | Portland Metro - 3 | 4C | Portland General Electric | NW Natural Gas | 129225 | 2020 | 2017 ORSC - Updated | No | Yes | No Solar | NEST Learning Thermostat |  |  |  |  | 08/19/2021 | 92 | 112 | 152 | 17% | 8.5 | 9.8 | 13.4 | 1554.03 | 129.5 | 3494 | 31568 | 2 | 5 | Single-family detached | No | Enclosed crawl space | 1703.0, 283.0 | 38.0, 38.0 | [7 empty] | 109.0, 39.0 | 0.0, 0.0 | 21.0, 21.0 | Between conditioned space and ambient, Between conditioned space and garage | 2925.0, 351.0 | 0.0, 0.0 | 23.0, 23.0 |  | 104.0, 110.0, 117.0, 207.0 | 0.3, 0.3, 0.3, 0.3 | 0.29, 0.29, 0.29, 0.29 |  |  |  | 35 | 9 |  |  | Garage or open crawl space | 1 | 96.2 | Natural gas | AFUE | Fuel-fired air distribution heater |  | Garage or open crawl space | 1 | 0.82 | Natural gas | Instant water heater | - | Air conditioner | 13 | SEER | 707.535 | 131.025 | 155 | CFM @ 50 Pascals | 50.0, 50.0, 40.0, 40.0, 10.0, 10.0 | Enclosed crawl space, Enclosed crawl space, Attic, exposed, Attic, exposed, Conditioned space, Conditioned space | 8.0, 8.0, 8.0, 8.0, 0.0, 0.0 |  |  | 3.01 | ACH @ 50 Pascals | Supply Only | 100 | 388.3689 | 317.8075 | 1194.272 | 124.6386 | - | 39.9216 | 4.076 | 12.4639 | - | 9.7266 | 33.8771 | 9.0732 | 388.3 | 138.08 | 113.09 | 1794.27
White City | OR | 97503 | Medford, OR | Jackson | Southern - 6 | 4C | Pacific Power | Avista | 137758 | 2020 | 2017 ORSC - Updated | No | No | No Solar | No |  |  |  |  | 08/19/2021 | 30 | 54 | 106 | 33% | 3.5 | 5.3 | 9.7 | 581.05 | 48.42 | 1325 | 12673 | 2 | 3 | Townhouse, end unit | No | Enclosed crawl space | 243.0, 284.0 | 38.0, 38.0 | [7 empty] | 34.0, 62.0, 34.0 | 0.0, 0.0, 0.0 | 21.0, 21.0, 21.0 | Between conditioned space and ambient, Between cond and another cond unit (adiabatic), Between conditioned space and garage | 1389.0, 274.0, 333.0 | 0.0, 0.0, 1.5 | 23.0, 23.0, 21.700001 |  | 41.0, 26.0, 30.0 | 0.3, 0.3, 0.3 | 0.26, 0.26, 0.26 |  |  |  | 47 | 12.3 |  |  | Conditioned area | 1 | 12.2 | Electric | HSPF | Air-source heat pump |  | Garage or open crawl space | 1 | 2.9 | Electric | Heat pump | 50 | Air-source heat pump | 17.7 | SEER | - | - | - | - | - | - | - |  |  | 2.67 | ACH @ 50 Pascals | Exhaust Only | 100 | - | 843.6448 | 432.4583 | - | 791.4731 | 2.8793 | 1.476 | 2.7013 | - | 26.2846 | 26.2848 | 26.3407 | 75.68 | 38.8 | 71.15 | 707.05
White City | OR | 97503 | Medford, OR | Jackson | Southern - 6 | 4C | Pacific Power | Avista | 137759 | 2020 | 2017 ORSC - Updated | No | No | No Solar | No |  |  |  |  | 08/19/2021 | 30 | 54 | 106 | 33% | 3.5 | 5.3 | 9.7 | 579.5 | 48.29 | 1325 | 12673 | 2 | 3 | Townhouse, end unit | No | Enclosed crawl space | 243.0, 284.0 | 38.0, 38.0 | [7 empty] | 34.0, 62.0, 34.0 | 0.0, 0.0, 0.0 | 21.0, 21.0, 21.0 | Between conditioned space and ambient, Between cond and another cond unit (adiabatic), Between conditioned space and garage | 1389.0, 274.0, 333.0 | 0.0, 0.0, 1.5 | 23.0, 23.0, 21.700001 |  | 41.0, 26.0, 30.0 | 0.3, 0.3, 0.3 | 0.26, 0.26, 0.26 |  |  |  | 47 | 12.3 |  |  | Conditioned area | 1 | 12.2 | Electric | HSPF | Air-source heat pump |  | Garage or open crawl space | 1 | 2.9 | Electric | Heat pump | 50 | Air-source heat pump | 17.7 | SEER | - | - | - | - | - | - | - |  |  | 2.65 | ACH @ 50 Pascals | Exhaust Only | 100 | - | 861.5173 | 397.3612 | - | 791.4731 | 2.9403 | 1.3562 | 2.7013 | - | 26.2846 | 26.2848 | 26.3407 | 77.29 | 35.65 | 71.15 | 705.5
Portland | OR | 97229 | Portland-Vancouver-Hillsboro, OR-WA | Washington | Portland Metro - 3 | 4C | Portland General Electric | NW Natural Gas | 137800 | 2020 | 2017 ORSC - Updated | No | No | No Solar | Ecobee4 |  |  |  |  | 08/19/2021 | 84 | 100 | 122 | 16% | 7.3 | 8.4 | 10.9 | 1301.73 | 108.48 | 2545 | 25310 | 3 | 4 | Single-family detached | No | Conditioned basement | 377.0, 178.0 | 38.0, 38.0 | [7 empty] | 222.0, 42.599998 | 0.0, 0.0 | 21.0, 21.0 | Between conditioned space and ambient, Between conditioned space and garage | 366.0, 2488.800049, 354.0 | 0.0, 0.0, 0.0 | 23.0, 23.0, 23.0 |  | 12.0, 12.0, 20.0, 11.3, 18.0, 18.0, 18.0, 20.0, 40.0, 8.0, 8.8, 8.8, 22.5, 22.5, 9.0, 15.0, 15.0, 9.0, 4.0, 4.0, 18.0, 18.0, 12.5, 12.5, 27.5, 27.5 | 0.29, 0.29, 0.34, 0.29, 0.36, 0.29, 0.29, 0.29, 0.34, 0.34, 0.34, 0.36, 0.29, 0.29, 0.36, 0.29, 0.34, 0.36, 0.36, 0.36, 0.34, 0.36, 0.36, 0.36, 0.29, 0.36 | 0.31, 0.31, 0.3, 0.31, 0.28, 0.31, 0.31, 0.31, 0.3, 0.3, 0.3, 0.28, 0.31, 0.31, 0.28, 0.31, 0.3, 0.28, 0.28, 0.28, 0.3, 0.28, 0.28, 0.28, 0.31, 0.28 |  |  |  | 35 | 9 |  |  | Vented Attic | 1 | 96.2 | Natural gas | AFUE | Fuel-fired air distribution heater |  | Garage or open crawl space | 1 | 0.93 | Natural gas | Instant water heater | - | Air conditioner | 14 | SEER | 515.4 | 95.4 | 95 | CFM @ 50 Pascals | 75.0, 70.0, 25.0, 30.0 | Conditioned space, Conditioned space, Attic, exposed, Attic, exposed | 8.0, 8.0, 8.0, 8.0 |  |  | 3.47 | ACH @ 50 Pascals | Supply Only | 100 | 401.3152 | 211.1463 | 711.1416 | 98.5265 | - | 40.8522 | 2.4271 | 9.8527 | - | 9.4906 | 33.8135 | 9.0732 | 387.71 | 82.07 | 89.4 | 1541.97
Talent | OR | 97540 | Medford, OR | Jackson | Southern - 6 | 4C | Pacific Power | Avista | 137827 | 2020 | 2017 ORSC - Updated | No | No | No Solar | No |  |  |  |  | 08/19/2021 | 30 | 42 | 103 | 14% | 3.7 | 4.4 | 9.4 | 615.93 | 51.33 | 1209 | 12090 | 2 | 2 | Townhouse, end unit | No | Enclosed crawl space | 578.0, 53.0 | 38.0, 38.0 | [7 empty] | 35.0, 74.0 | 0.0, 0.0 | 21.0, 21.0 | Between conditioned space and ambient, Between cond and another cond unit (adiabatic) | 658.0, 1233.0 | 0.0, 0.0 | 23.0, 23.0 |  | 28.5, 44.0 | 0.3, 0.3 | 0.26, 0.26 |  |  |  | 47.0, 27.0 | 12.3, 11.0 |  |  | Conditioned area | 1 | 12.5 | Electric | HSPF | Air-source heat pump |  | Conditioned area | 1 | 0.95 | Electric | Conventional | 50 | Air-source heat pump | 18 | SEER | - | - | - | - | - | - | - |  |  | 3.3 | ACH @ 50 Pascals | Exhaust Only | 100 | - | 532.9322 | 335.2386 | - | 1971.9993 | 1.8189 | 1.1442 | 6.7304 | - | 26.2846 | 26.2848 | 26.3407 | 47.81 | 30.07 | 177.28 | 741.93
White City | OR | 97503 | Medford, OR | Jackson | Southern - 6 | 4C | Pacific Power | Avista | 137751 | 2020 | 2017 ORSC - Updated | No | No | No Solar | No |  |  |  |  | 08/19/2021 | 29 | 58 | 111 | 35% | 3.7 | 5.7 | 10.3 | 605.7 | 50.47 | 1520 | 14662 | 2 | 3 | Townhouse, inside unit | No | Enclosed crawl space | 647.0, 226.0 | 38.0, 38.0 | [7 empty] | 28.0, 70.0, 32.0 | 0.0, 0.0, 0.0 | 21.0, 21.0, 21.0 | Between conditioned space and ambient, Between cond and another cond unit (adiabatic), Between conditioned space and garage | 600.0, 287.0, 1641.0 | 0.0, 0.0, 1.5 | 23.0, 23.0, 21.700001 |  | 39.0, 54.0 | 0.3, 0.3 | 0.26, 0.26 |  |  |  | 47 | 12.3 |  |  | Conditioned area | 1 | 12.2 | Electric | HSPF | Air-source heat pump |  | Garage or open crawl space | 1 | 3.27 | Electric | Heat pump | 50 | Air-source heat pump | 17.7 | SEER | - | - | - | - | - | - | - |  |  | 3.65 | ACH @ 50 Pascals | Balanced | 100 | - | 662.2854 | 413.5388 | - | 774.8885 | 2.2604 | 1.4114 | 2.6447 | - | 26.2846 | 26.2848 | 26.3407 | 59.41 | 37.1 | 69.66 | 731.7
White City | OR | 97503 | Medford, OR | Jackson | Southern - 6 | 4C | Pacific Power | Avista | 136020 | 2020 | 2017 ORSC - Updated | No | No | No Solar | No |  |  |  |  | 08/19/2021 | 47 | 61 | 93 | 23% | 4.5 | 5.4 | 8.3 | 750.75 | 62.56 | 1586 | 15860 | 2 | 3 | Townhouse, end unit | No | Enclosed crawl space | 678.0, 230.0 | 38.0, 38.0 | [7 empty] | 94.0, 48.0, 30.0 | 0.0, 0.0, 0.0 | 21.0, 21.0, 21.0 | Between conditioned space and ambient, Between cond and another cond unit (adiabatic), Between conditioned space and garage | 1449.0, 269.0, 864.0 | 0.0, 0.0, 1.5 | 23.0, 23.0, 21.700001 |  | 37.0, 100.0, 9.0 | 0.3, 0.3, 0.3 | 0.26, 0.26, 0.26 |  |  |  | 35 | 9 |  |  | Garage or open crawl space | 1 | 96.1 | Natural gas | AFUE | Fuel-fired air distribution heater |  | Garage or open crawl space | 1 | 0.99 | Natural gas | Instant water heater | - | Air conditioner | 13 | SEER | 321.165 | 118.95 | 52 | CFM @ 50 Pascals | 50.0, 50.0, 50.0, 50.0 | Enclosed crawl space, Enclosed crawl space, Conditioned space, Conditioned space | 8.0, 8.0, 8.0, 8.0 |  |  | 3.6 | ACH @ 50 Pascals | Exhaust Only | 100 | 181.4336 | 124.2635 | 655.5287 | 83.2486 | - | 18.5675 | 2.2373 | 8.3249 | - | 10.188 | 26.2848 | 9.8327 | 189.17 | 58.81 | 81.86 | 996.75
White City | OR | 97503 | Medford, OR | Jackson | Southern - 6 | 4C | Pacific Power | Avista | 136021 | 2020 | 2017 ORSC - Updated | No | No | No Solar | No |  |  |  |  | 08/19/2021 | 42 | 55 | 93 | 23% | 4.2 | 5 | 8.3 | 700.69 | 58.39 | 1586 | 15860 | 2 | 3 | Townhouse, inside unit | No | Enclosed crawl space | 678.0, 230.0 | 38.0, 38.0 | [7 empty] | 43.0, 98.0, 30.0 | 0.0, 0.0, 0.0 | 21.0, 21.0, 21.0 | Between conditioned space and ambient, Between cond and another cond unit (adiabatic), Between conditioned space and garage | 729.0, 269.0, 1584.0 | 0.0, 0.0, 1.5 | 23.0, 23.0, 21.700001 |  | 37.0, 100.0 | 0.3, 0.3 | 0.26, 0.26 |  |  |  | 35 | 9 |  |  | Garage or open crawl space | 1 | 96.1 | Natural gas | AFUE | Fuel-fired air distribution heater |  | Garage or open crawl space | 1 | 0.99 | Natural gas | Instant water heater | - | Air conditioner | 13 | SEER | 321.165 | 118.95 | 54 | CFM @ 50 Pascals | 50.0, 50.0, 50.0, 50.0 | Enclosed crawl space, Enclosed crawl space, Conditioned space, Conditioned space | 8.0, 8.0, 8.0, 8.0 |  |  | 3.62 | ACH @ 50 Pascals | Exhaust Only | 100 | 132.7356 | 107.6224 | 646.82 | 83.2486 | - | 13.6409 | 2.2076 | 8.3249 | - | 10.2553 | 26.2848 | 9.8327 | 139.89 | 58.03 | 81.86 | 946.69
White City | OR | 97503 | Medford, OR | Jackson | Southern - 6 | 4C | Pacific Power | Avista | 136022 | 2020 | 2017 ORSC - Updated | No | No | No Solar | No |  |  |  |  | 08/19/2021 | 42 | 55 | 93 | 23% | 4.2 | 5 | 8.3 | 698.49 | 58.21 | 1586 | 15860 | 2 | 3 | Townhouse, inside unit | No | Enclosed crawl space | 678.0, 230.0 | 38.0, 38.0 | [7 empty] | 43.0, 98.0, 30.0 | 0.0, 0.0, 0.0 | 21.0, 21.0, 21.0 | Between conditioned space and ambient, Between cond and another cond unit (adiabatic), Between conditioned space and garage | 747.0, 269.0, 1566.0 | 0.0, 0.0, 1.5 | 23.0, 23.0, 21.700001 |  | 37.0, 100.0 | 0.3, 0.3 | 0.26, 0.26 |  |  |  | 35 | 9 |  |  | Garage or open crawl space | 1 | 96.1 | Natural gas | AFUE | Fuel-fired air distribution heater |  | Garage or open crawl space | 1 | 0.99 | Natural gas | Instant water heater | - | Air conditioner | 13 | SEER | 321.165 | 118.95 | 41 | CFM @ 50 Pascals | 50.0, 50.0, 50.0, 50.0 | Enclosed crawl space, Enclosed crawl space, Conditioned space, Conditioned space | 8.0, 8.0, 8.0, 8.0 |  |  | 3.57 | ACH @ 50 Pascals | Exhaust Only | 100 | 131.148 | 103.2991 | 643.9589 | 83.2486 | - | 13.4674 | 2.1978 | 8.3249 | - | 10.243 | 26.2848 | 9.8327 | 137.95 | 57.77 | 81.86 | 944.49
White City | OR | 97503 | Medford, OR | Jackson | Southern - 6 | 4C | Pacific Power | Avista | 136023 | 2020 | 2017 ORSC - Updated | No | No | No Solar | No |  |  |  |  | 08/19/2021 | 46 | 61 | 93 | 24% | 4.5 | 5.4 | 8.3 | 744.01 | 62 | 1586 | 15860 | 2 | 3 | Townhouse, end unit | No | Enclosed crawl space | 678.0, 230.0 | 38.0, 38.0 | [7 empty] | 94.0, 48.0, 30.0 | 0.0, 0.0, 0.0 | 21.0, 21.0, 21.0 | Between conditioned space and ambient, Between cond and another cond unit (adiabatic), Between conditioned space and garage | 1449.0, 269.0, 864.0 | 0.0, 0.0, 1.5 | 23.0, 23.0, 21.700001 |  | 37.0, 100.0, 9.0 | 0.3, 0.3, 0.3 | 0.26, 0.26, 0.26 |  |  |  | 35 | 9 |  |  | Uncond bsmnt/enclosed crawl | 1 | 96.1 | Natural gas | AFUE | Fuel-fired air distribution heater |  | Garage or open crawl space | 1 | 0.99 | Natural gas | Instant water heater | - | Air conditioner | 13 | SEER | 321.165 | 118.95 | 44 | CFM @ 50 Pascals | 50.0, 50.0, 50.0, 50.0 | Enclosed crawl space, Enclosed crawl space, Conditioned space, Conditioned space | 8.0, 8.0, 8.0, 8.0 |  |  | 3.5 | ACH @ 50 Pascals | Exhaust Only | 100 | 177.6122 | 118.696 | 663.6404 | 79.9725 | - | 18.1663 | 2.265 | 7.9972 | - | 10.1791 | 26.2848 | 9.8327 | 184.92 | 59.53 | 78.63 | 990.01
Wilsonville | OR | 97070 | Portland-Vancouver-Hillsboro, OR-WA | Clackamas | Portland Metro - 3 | 4C | Portland General Electric | NW Natural Gas | 133947 | 2020 | 2017 ORSC - Updated | No | No | No Solar | NEST Learning Thermostat |  |  |  |  | 08/19/2021 | 76 | 94 | 128 | 18% | 6.7 | 7.8 | 11.3 | 1180.72 | 98.39 | 2710 | 26132 | 2 | 4 | Single-family detached | No | Enclosed crawl space | 1211.0, 320.0, 147.0 | 38.0, 38.0, 38.0 | [7 empty] | 92.0, 45.0 | 0.0, 0.0 | 21.0, 21.0 | Between conditioned space and ambient, Between conditioned space and garage | 2573.0, 405.0 | 0.0, 0.0 | 23.0, 23.0 |  | 102.0, 160.0, 18.0, 113.5 | 0.3, 0.3, 0.3, 0.3 | 0.3, 0.3, 0.3, 0.3 |  |  |  | 35.0, 0.0 | 9.0, 30.0 |  |  | Garage or open crawl space | 1 | 96.2 | Natural gas | AFUE | Fuel-fired air distribution heater |  | Garage or open crawl space | 1 | 0.82 | Natural gas | Instant water heater | - | - | - | - | 548.775 | 101.625 | 142 | CFM @ 50 Pascals | 50.0, 50.0, 40.0, 40.0, 10.0, 10.0 | Enclosed crawl space, Enclosed crawl space, Attic, exposed, Attic, exposed, Conditioned space, Conditioned space | 8.0, 8.0, 8.0, 8.0, 0.0, 0.0 |  |  | 2.65 | ACH @ 50 Pascals | Supply Only | 100 | 329.2523 | 233.165 | - | 107.1266 | - | 33.721 | - | 10.7127 | - | 9.6382 | - | 9.0732 | 325.01 | - | 97.2 | 1420.96
Hillsboro | OR | 97123 | Portland-Vancouver-Hillsboro, OR-WA | Washington | Portland Metro - 3 | 4C | Portland General Electric | NW Natural Gas | 133899 | 2020 | 2017 ORSC - Updated | No | Yes | No Solar | No |  |  |  |  | 08/19/2021 | 75 | 98 | 135 | 23% | 7 | 8.4 | 11.9 | 1236.75 | 103.06 | 2937 | 26280 | 2 | 3 | Single-family detached | No | Enclosed crawl space | 1392.0, 27.0, 126.0 | 38.0, 38.0, 38.0 | [7 empty] | 97.0, 40.0 | 0.0, 0.0 | 21.0, 21.0 | Between conditioned space and ambient, Between conditioned space and garage | 2784.0, 360.0 | 0.0, 0.0 | 23.0, 23.0 |  | 84.0, 208.0, 125.0, 42.0 | 0.27, 0.27, 0.27, 0.27 | 0.27, 0.27, 0.27, 0.27 |  |  |  | 35 | 9 |  |  | Conditioned area | 1 | 96.2 | Natural gas | AFUE | Fuel-fired air distribution heater |  | Garage or open crawl space | 1 | 0.93 | Natural gas | Instant water heater | - | Air conditioner | 13 | SEER | 594.743 | 110.137 | 80 | CFM @ 50 Pascals | 95.0, 95.0, 5.0, 5.0 | Conditioned space, Conditioned space, Attic, exposed, Attic, exposed | 0.0, 0.0, 8.0, 8.0 |  |  | 2.61 | ACH @ 50 Pascals | Supply Only | 100 | 301.8505 | 211.0819 | 918.2433 | 78.046 | - | 30.9055 | 3.1339 | 7.8046 | - | 9.631 | 33.8135 | 9.0732 | 297.65 | 105.97 | 70.81 | 1476.99
Hillsboro | OR | 97123 | Portland-Vancouver-Hillsboro, OR-WA | Washington | Portland Metro - 3 | 4C | Portland General Electric | NW Natural Gas | 129229 | 2020 | 2017 ORSC - Updated | No | Yes | No Solar | NEST Learning Thermostat |  |  |  |  | 08/19/2021 | 94 | 114 | 143 | 18% | 8.5 | 9.8 | 12.7 | 1533.6 | 127.8 | 3215 | 32152 | 2 | 4 | Single-family detached | No | Enclosed crawl space | 1521.0, 583.0, 106.0 | 38.0, 38.0, 38.0 | [7 empty] | 101.0, 58.0 | 0.0, 0.0 | 21.0, 21.0 | Between conditioned space and ambient, Between conditioned space and garage | 2918.0, 522.0 | 0.0, 0.0 | 23.0, 23.0 |  | 137.300003, 234.0, 80.5, 228.0 | 0.3, 0.3, 0.3, 0.3 | 0.3, 0.3, 0.3, 0.3 |  |  |  | 35 | 9 |  |  | Garage or open crawl space | 1 | 96.2 | Natural gas | AFUE | Fuel-fired air distribution heater |  | Garage or open crawl space | 1 | 0.82 | Natural gas | Instant water heater | - | Air conditioner | 13 | SEER | 651.037 | 120.563 | 107 | CFM @ 50 Pascals | 50.0, 50.0, 50.0, 50.0 | Enclosed crawl space, Enclosed crawl space, Attic, exposed, Attic, exposed | 8.0, 8.0, 8.0, 8.0 |  |  | 2.71 | ACH @ 50 Pascals | Supply Only | 100 | 439.4294 | 313.6428 | 1308.2347 | 105.8506 | - | 45.0134 | 4.465 | 10.5851 | - | 9.6427 | 33.8692 | 9.0732 | 434.05 | 151.22 | 96.04 | 1773.84
Hillsboro | OR | 97123 | Portland-Vancouver-Hillsboro, OR-WA | Washington | Portland Metro - 3 | 4C | Portland General Electric | NW Natural Gas | 132414 | 2020 | 2017 ORSC - Updated | No | Yes | No Solar | No |  |  |  |  | 08/19/2021 | 43 | 57 | 95 | 19% | 4.6 | 5.9 | 8.5 | 909.74 | 75.81 | 1650 | 14975 | 2 | 3 | Townhouse, end unit | No | Enclosed crawl space | 608.0, 406.0, 85.0 | 38.0, 38.0, 38.0 | [7 empty] | 62.0, 20.0, 28.0 | 0.0, 0.0, 0.0 | 21.0, 21.0, 21.0 | Between conditioned space and ambient, Between conditioned space and garage, Between cond and another cond unit (adiabatic) | 1358.0, 180.0, 668.0 | 0.0, 0.0, 0.0 | 23.0, 23.0, 23.0 |  | 87.0, 35.0, 127.0 | 0.27, 0.27, 0.27 | 0.27, 0.27, 0.27 |  |  |  | 35 | 9 |  |  | Vented Attic | 1 | 96.2 | Natural gas | AFUE | Fuel-fired air distribution heater |  | Garage or open crawl space | 1 | 2.9 | Electric | Heat pump | 65 | Air conditioner | 13 | SEER | 334.125 | 61.875 | 96 | CFM @ 50 Pascals | 50.0, 50.0, 50.0, 50.0 | Conditioned space, Conditioned space, Attic, exposed, Attic, exposed | 0.0, 0.0, 8.0, 8.0 |  |  | 3.73 | ACH @ 50 Pascals | Supply Only | 100 | 179.9906 | 145.4211 | 622.626 | - | 792.9494 | 18.4954 | 2.125 | 2.7063 | - | 9.7183 | 33.8135 | 33.8854 | 179.74 | 71.85 | 91.7 | 1149.98
Hillsboro | OR | 97123 | Portland-Vancouver-Hillsboro, OR-WA | Washington | Portland Metro - 3 | 4C | Portland General Electric | NW Natural Gas | 132433 | 2020 | 2017 ORSC - Updated | No | Yes | No Solar | No |  |  |  |  | 08/19/2021 | 43 | 55 | 95 | 18% | 4.5 | 5.7 | 8.5 | 873.85 | 72.82 | 1650 | 14975 | 2 | 3 | Townhouse, end unit | No | Enclosed crawl space | 608.0, 406.0, 85.0 | 38.0, 38.0, 38.0 | [7 empty] | 62.0, 20.0, 28.0 | 0.0, 0.0, 0.0 | 21.0, 21.0, 21.0 | Between conditioned space and ambient, Between conditioned space and garage, Between cond and another cond unit (adiabatic) | 1358.0, 180.0, 668.0 | 0.0, 0.0, 0.0 | 23.0, 23.0, 23.0 |  | 87.0, 35.0, 127.0, 0.0 | 0.27, 0.27, 0.27, 0.27 | 0.27, 0.27, 0.27, 0.27 |  |  |  | 35 | 9 |  |  | Vented Attic | 1 | 96.2 | Natural gas | AFUE | Fuel-fired air distribution heater |  | Garage or open crawl space | 1 | 2.9 | Electric | Heat pump | 65 | - | - | - | 334.125 | 61.875 | 96 | CFM @ 50 Pascals | 50.0, 50.0, 50.0, 50.0 | Conditioned space, Conditioned space, Attic, exposed, Attic, exposed | 0.0, 0.0, 8.0, 8.0 |  |  | 4.82 | ACH @ 50 Pascals | Supply Only | 100 | 188.1517 | 137.9659 | - | - | 808.2809 | 19.286 | - | 2.7586 | - | 9.6584 | - | 33.8855 | 186.27 | - | 93.48 | 1114.09
Hillsboro | OR | 97123 | Portland-Vancouver-Hillsboro, OR-WA | Washington | Portland Metro - 3 | 4C | Portland General Electric | NW Natural Gas | 132412 | 2020 | 2017 ORSC - Updated | No | Yes | No Solar | No |  |  |  |  | 08/19/2021 | 64 | 81 | 102 | 21% | 5.7 | 6.8 | 9.2 | 976.63 | 81.39 | 1899 | 18697 | 2 | 3 | Single-family detached | No | Enclosed crawl space | 803.0, 314.0, 39.0 | 38.0, 38.0, 38.0 | [7 empty] | 105.0, 30.0 | 0.0, 0.0 | 21.0, 21.0 | Between conditioned space and ambient, Between conditioned space and garage | 2364.0, 300.0 | 0.0, 0.0 | 23.0, 23.0 |  | 97.0, 40.777779, 107.5, 61.0 | 0.27, 0.27, 0.27, 0.27 | 0.28, 0.28, 0.28, 0.28 |  |  |  | 35 | 9 |  |  | Conditioned area | 1 | 96.2 | Natural gas | AFUE | Fuel-fired air distribution heater |  | Garage or open crawl space | 1 | 0.93 | Natural gas | Instant water heater | - | Air conditioner | 13 | SEER | 384.5475 | 71.2125 | 44 | CFM @ 50 Pascals | 95.0, 95.0, 5.0, 5.0 | Conditioned space, Conditioned space, Attic, exposed, Attic, exposed | 0.0, 0.0, 8.0, 8.0 |  |  | 3.62 | ACH @ 50 Pascals | Supply Only | 100 | 245.3315 | 137.1699 | 585.9924 | 79.1397 | - | 25.0013 | 2 | 7.914 | - | 9.5175 | 33.8135 | 9.0732 | 237.95 | 67.63 | 71.81 | 1216.87
Talent | OR | 97540 | Medford, OR | Jackson | Southern - 6 | 4C | Pacific Power | Avista | 137878 | 2020 | 2017 ORSC - Updated | No | No | No Solar | No |  |  |  |  | 08/19/2021 | 33 | 49 | 103 | 17% | 3.9 | 4.7 | 9.4 | 640.78 | 53.4 | 1209 | 12090 | 2 | 2 | Townhouse, end unit | No | Enclosed crawl space | 578.0, 53.0 | 38.0, 47.0 | [7 empty] | 74.0, 35.0 | 0.0, 0.0 | 21.0, 21.0 | Between conditioned space and ambient, Between cond and another cond unit (adiabatic) | 1274.0, 617.0 | 0.0, 0.0 | 23.0, 23.0 |  | 28.5, 44.0 | 0.3, 0.3 | 0.26, 0.26 |  |  |  | 47.0, 27.0 | 12.3, 11.0 |  |  | Conditioned area | 1 | 12.5 | Electric | HSPF | Air-source heat pump |  | Conditioned area | 1 | 0.95 | Electric | Conventional | 50 | Air-source heat pump | 18 | SEER | - | - | - | - | - | - | - |  |  | 3.32 | ACH @ 50 Pascals | Exhaust Only | 100 | - | 803.4189 | 341.6262 | - | 1972.0405 | 2.742 | 1.166 | 6.7305 | - | 26.2846 | 26.2848 | 26.3407 | 72.07 | 30.65 | 177.29 | 766.78
Portland | OR | 97229 | Portland-Vancouver-Hillsboro, OR-WA | Washington | Portland Metro - 3 | 4C | Portland General Electric | NW Natural Gas | 130843 | 2020 | 2017 ORSC - Updated | No | Yes | No Solar | No |  |  |  |  | 08/19/2021 | 66 | 105 | 133 | 26% | 6 | 8.1 | 11.8 | 1122.27 | 93.52 | 2780 | 28275 | 2 | 5 | Single-family detached | No | Enclosed crawl space | 1195.0, 434.0 | 38.0, 59.0 | [7 empty] | 127.0, 43.0 | 0.0, 0.0 | 21.0, 21.0 | Between conditioned space and ambient, Between conditioned space and garage | 2836.0, 430.0 | 0.0, 0.0 | 23.0, 23.0 |  | 140.097, 229.5, 111.0, 30.5 | 0.25, 0.25, 0.25, 0.25 | 0.24, 0.24, 0.24, 0.24 |  |  |  | 36.5 | 12.5 |  |  | Conditioned area | 1 | 13.6 | Electric | HSPF | Air-source heat pump |  | Garage or open crawl space | 1 | 0.97 | Natural gas | Instant water heater | - | Air-source heat pump | 18 | SEER | 562.9501 | 104.25 | 45 | CFM @ 50 Pascals | 100.0, 100.0 | Conditioned space, Conditioned space | 0.0, 0.0 |  |  | 0.89 | ACH @ 50 Pascals | Supply Only | 100 | - | 1797.5629 | 621.3892 | 105.4416 | - | 6.135 | 2.1208 | 10.5442 | - | 33.8133 | 33.8135 | 9.0732 | 207.45 | 71.71 | 95.67 | 1362.51
Portland | OR | 97215 | Portland-Vancouver-Hillsboro, OR-WA | Multnomah | Portland Metro - 3 | 4C | Portland General Electric | NW Natural Gas | 133090 | 2020 | 2017 ORSC - Updated | No | No | No Solar | No |  |  |  |  | 08/19/2021 | 79 | 103 | 132 | 23% | 6.9 | 8.4 | 11.7 | 1195.25 | 99.6 | 2846 | 27526 | 3 | 4 | Duplex, single unit | No | Enclosed crawl space | 1017.0, 261.0, 181.0 | 38.0, 59.0, 59.0 | [7 empty] | 127.0, 33.0, 41.0 | 0.0, 0.0, 0.0 | 21.0, 21.0, 21.0 | Between conditioned space and ambient, Between conditioned space and garage, Between cond and another cond unit (adiabatic) | 2305.0, 297.0, 588.0, 708.0 | 0.0, 0.0, 0.0, 0.0 | 23.0, 23.0, 23.0, 23.0 |  | 188.75, 15.0, 273.25, 142.25 | 0.3, 0.3, 0.3, 0.3 | 0.28, 0.28, 0.28, 0.28 |  |  |  | 35.0, 49.0 | 9.0, 11.0 |  |  | Conditioned area | 1 | 96.3 | Natural gas | AFUE | Fuel-fired air distribution heater |  | Conditioned area | 1 | 0.93 | Natural gas | Instant water heater | - | - | - | - | 576.3151 | 106.725 | 80 | CFM @ 50 Pascals | 95.0, 95.0, 5.0, 5.0 | Conditioned space, Conditioned space, Attic, exposed, Attic, exposed | 0.0, 0.0, 8.0, 8.0 |  |  | 3.06 | ACH @ 50 Pascals | Supply Only | 100 | 345.2748 | 150.8337 | - | 98.0685 | - | 35.0423 | - | 9.8068 | - | 9.4176 | - | 9.0732 | 330.01 | - | 88.98 | 1435.49
Portland | OR | 97215 | Portland-Vancouver-Hillsboro, OR-WA | Multnomah | Portland Metro - 3 | 4C | Portland General Electric | NW Natural Gas | 133091 | 2020 | 2017 ORSC - Updated | No | No | No Solar | No |  |  |  |  | 08/19/2021 | 79 | 107 | 135 | 26% | 7.1 | 9.1 | 11.9 | 1237.15 | 103.1 | 2941 | 28156 | 3 | 4 | Single-family detached | No | Enclosed crawl space | 1042.0, 261.0, 181.0 | 38.0, 59.0, 59.0 | [7 empty] | 127.0, 33.0 | 0.0, 0.0 | 21.0, 21.0 | Between conditioned space and ambient, Between conditioned space and garage | 2305.0, 297.0, 588.0, 708.0 | 0.0, 0.0, 0.0, 0.0 | 23.0, 23.0, 23.0, 23.0 |  | 27.5, 197.5, 223.25, 168.5 | 0.3, 0.3, 0.3, 0.3 | 0.29, 0.29, 0.29, 0.29 |  |  |  | 35.0, 49.0 | 9.0, 11.0 |  |  | Conditioned area | 1 | 96.3 | Natural gas | AFUE | Fuel-fired air distribution heater |  | Conditioned area | 1 | 0.93 | Natural gas | Instant water heater | - | Air conditioner | 15 | SEER | 595.553 | 110.288 | 80 | CFM @ 50 Pascals | 100.0, 100.0 | Conditioned space, Conditioned space | 0.0, 0.0 |  |  | 3 | ACH @ 50 Pascals | Supply Only | 100 | 325.9489 | 129.3849 | 973.6762 | 93.851 | - | 33.0365 | 3.3231 | 9.3851 | - | 9.3848 | 33.8135 | 9.0732 | 310.04 | 112.37 | 85.15 | 1477.39
Hillsboro | OR | 97123 | Portland-Vancouver-Hillsboro, OR-WA | Washington | Portland Metro - 3 | 4C | Portland General Electric | NW Natural Gas | 114021 | 2020 | 2017 ORSC - Updated | No | Yes | No Solar | NEST Learning Thermostat |  |  |  |  | 08/19/2021 | 56 | 97 | 138 | 32% | 5.8 | 8.5 | 12.3 | 1270.09 | 105.84 | 3054 | 27292 | 2 | 4 | Single-family detached | No | Enclosed crawl space | 1330.0, 379.0, 21.0 | 38.0, 59.0, 59.0 | [7 empty] | 152.0, 42.0 | 0.0, 0.0 | 21.0, 21.0 | Between conditioned space and ambient, Between conditioned space and garage | 2976.0, 378.0 | 0.0, 0.0 | 29.0, 29.0 |  | 187.800003, 18.0, 101.900002, 109.800003, 47.799999, 12.5, 129.5, 12.5 | 0.25, 0.25, 0.25, 0.25, 0.25, 0.25, 0.25, 0.25 | 0.32, 0.32, 0.32, 0.32, 0.32, 0.32, 0.32, 0.32 |  |  |  | 35.0, 27.0 | 9.0, 11.0 |  |  | Conditioned area | 1 | 13.6 | Electric | HSPF | Air-source heat pump |  | Garage or open crawl space | 1 | 3.15 | Electric | Heat pump | 66 | Air-source heat pump | 18 | SEER | 618.4351 | 229.05 | 59 | CFM @ 50 Pascals | 90.0, 90.0, 10.0, 10.0 | Conditioned space, Conditioned space, Attic, exposed, Attic, exposed | 0.0, 0.0, 8.0, 8.0 |  |  | 2.89 | ACH @ 50 Pascals | Supply Only | 100 | - | 2775.4668 | 573.3775 | - | 865.4155 | 9.4726 | 1.9569 | 2.9536 | - | 34.0038 | 33.8135 | 33.97 | 322.1 | 66.17 | 100.33 | 1414.33
Hillsboro | OR | 97123 | Portland-Vancouver-Hillsboro, OR-WA | Washington | Portland Metro - 3 | 4C | Portland General Electric | NW Natural Gas | 132416 | 2020 | 2017 ORSC - Updated | No | Yes | No Solar | No |  |  |  |  | 08/19/2021 | 45 | 57 | 93 | 17% | 4.7 | 5.9 | 8.4 | 843.53 | 70.29 | 1610 | 14633 | 2 | 3 | Townhouse, inside unit | No | Enclosed crawl space | 612.0, 410.0, 39.0 | 38.0, 59.0, 59.0 | [7 empty] | 18.0, 20.0, 56.0 | 0.0, 0.0, 0.0 | 21.0, 21.0, 21.0 | Between conditioned space and ambient, Between conditioned space and garage, Between cond and another cond unit (adiabatic) | 587.0, 180.0, 1336.0 | 0.0, 0.0, 0.0 | 23.0, 23.0, 23.0 |  | 74.0, 60.0 | 0.27, 0.27 | 0.27, 0.27 |  |  |  | 35 | 9 |  |  | Vented Attic | 1 | 96.2 | Natural gas | AFUE | Fuel-fired air distribution heater |  | Garage or open crawl space | 1 | 2.9 | Electric | Heat pump | 65 | Air conditioner | 13 | SEER | 326.025 | 60.375 | 87 | CFM @ 50 Pascals | 50.0, 50.0, 50.0, 50.0 | Conditioned space, Conditioned space, Attic, exposed, Attic, exposed | 0.0, 0.0, 8.0, 8.0 |  |  | 4.19 | ACH @ 50 Pascals | Supply Only | 100 | 106.2576 | 109.3043 | 446.4782 | - | 812.6413 | 10.9988 | 1.5238 | 2.7735 | - | 9.8937 | 33.8135 | 33.8854 | 108.82 | 51.53 | 93.98 | 1083.77
Happy Valley | OR | 97086 | Portland-Vancouver-Hillsboro, OR-WA | Clackamas | Portland Metro - 3 | 4C | Portland General Electric | NW Natural Gas | 112591 | 2020 | 2017 ORSC - Updated | No | Yes | No Solar | NEST Learning Thermostat |  |  |  |  | 08/19/2021 | 74 | 100 | 123 | 26% | 6.7 | 8.4 | 10.9 | 1203.51 | 100.29 | 2565 | 24624 | 3 | 4 | Single-family detached | No | More than one type | 792.0, 303.0, 252.0 | 38.0, 59.0, 59.0 | [7 empty] | 193.0, 21.0, 8.0 | 8.0, 0.0, 0.0 | 21.0, 21.0, 21.0 | Between conditioned space and ambient, Between conditioned space and garage, Between conditioned space and enclosed crawl | 3026.0, 179.0, 68.0 | 8.0, 0.0, 0.0 | 21.0, 21.0, 21.0 |  | 71.5, 79.800003, 113.199997, 108.900002 | 0.3, 0.3, 0.3, 0.3 | 0.31, 0.31, 0.31, 0.31 |  |  |  | 35 | 9 |  |  | Conditioned area | 1 | 96 | Natural gas | AFUE | Fuel-fired air distribution heater |  | Garage or open crawl space | 1 | 0.95 | Natural gas | Instant water heater | - | Air conditioner | 13 | SEER | 519.4125 | 96.1875 | 80 | CFM @ 50 Pascals | 95.0, 95.0, 5.0, 5.0 | Conditioned space, Conditioned space, Attic, exposed, Attic, exposed | 0.0, 0.0, 8.0, 8.0 |  |  | 3.49 | ACH @ 50 Pascals | Supply Only | 100 | 292.6954 | 108.9242 | 823.4161 | 100.7029 | - | 29.6413 | 2.8103 | 10.0703 | - | 9.3644 | 33.8135 | 9.0732 | 277.57 | 95.03 | 91.37 | 1443.75
Happy Valley | OR | 97086 | Portland-Vancouver-Hillsboro, OR-WA | Clackamas | Portland Metro - 3 | 4C | Portland General Electric | NW Natural Gas | 117061 | 2020 | 2017 ORSC - Updated | No | Yes | No Solar | NEST Learning Thermostat |  |  |  |  | 08/19/2021 | 63 | 87 | 116 | 27% | 5.7 | 7.2 | 10.4 | 994.91 | 82.91 | 2351 | 21870 | 2 | 3 | Single-family detached | No | Enclosed crawl space | 936.0, 387.0, 126.0 | 38.0, 59.0, 59.0 | [7 empty] | 125.0, 39.0 | 0.0, 0.0 | 21.0, 21.0 | Between conditioned space and ambient, Between conditioned space and garage | 2477.0, 312.0 | 8.0, 0.0 | 21.0, 21.0 |  | 97.400002, 63.099998, 18.0, 60.799999, 86.300003, 47.799999 | 0.25, 0.25, 0.25, 0.25, 0.25, 0.25 | 0.26, 0.26, 0.26, 0.26, 0.26, 0.26 |  |  |  | 35 | 9 |  |  | Conditioned area | 1 | 96 | Natural gas | AFUE | Fuel-fired air distribution heater |  | Garage or open crawl space | 1 | 0.95 | Natural gas | Instant water heater | - | - | - | - | 476.0775 | 88.1625 | 80 | CFM @ 50 Pascals | 95.0, 95.0, 5.0, 5.0 | Conditioned space, Conditioned space, Attic, exposed, Attic, exposed | 0.0, 0.0, 8.0, 8.0 |  |  | 3.47 | ACH @ 50 Pascals | Supply Only | 100 | 248.6056 | 95.254 | - | 80.4595 | - | 25.1857 | - | 8.046 | - | 9.3735 | - | 9.0732 | 236.08 | - | 73 | 1235.15
Happy Valley | OR | 97086 | Portland-Vancouver-Hillsboro, OR-WA | Clackamas | Portland Metro - 3 | 4C | Portland General Electric | NW Natural Gas | 112590 | 2020 | 2017 ORSC - Updated | No | Yes | No Solar | NEST Learning Thermostat |  |  |  |  | 08/19/2021 | 70 | 97 | 123 | 27% | 6.3 | 8 | 10.9 | 1101.48 | 91.79 | 2565 | 24624 | 3 | 4 | Single-family detached | No | More than one type | 792.0, 303.0, 252.0 | 38.0, 68.0, 68.0 | [7 empty] | 193.0, 21.0, 8.0 | 8.0, 0.0, 0.0 | 21.0, 21.0, 21.0 | Between conditioned space and ambient, Between conditioned space and garage, Between conditioned space and enclosed crawl | 3026.0, 179.0, 68.0 | 8.0, 0.0, 0.0 | 21.0, 21.0, 21.0 |  | 79.800003, 71.5, 113.199997, 108.900002 | 0.3, 0.3, 0.3, 0.3 | 0.31, 0.31, 0.31, 0.31 |  |  |  | 35 | 9 |  |  | Conditioned area | 1 | 96 | Natural gas | AFUE | Fuel-fired air distribution heater |  | Garage or open crawl space | 1 | 0.95 | Natural gas | Instant water heater | - | - | - | - | 519.413 | 192.375 | 80 | CFM @ 50 Pascals | 95.0, 95.0, 5.0, 5.0 | Conditioned space, Conditioned space, Attic, exposed, Attic, exposed | 0.0, 0.0, 8.0, 8.0 |  |  | 3.18 | ACH @ 50 Pascals | Supply Only | 100 | 285.1423 | 107.4929 | - | 100.7029 | - | 28.8811 | - | 10.0703 | - | 9.3684 | - | 9.0732 | 270.57 | - | 91.37 | 1341.72
Hillsboro | OR | 97123 | Portland-Vancouver-Hillsboro, OR-WA | Washington | Portland Metro - 3 | 4C | Portland General Electric | NW Natural Gas | 137944 | 2020 | 2017 ORSC - Updated | No | No | No Solar | No |  |  |  |  | 08/19/2021 | 78 | 99 | 131 | 21% | 7.1 | 8.5 | 11.6 | 1253.87 | 104.49 | 2811 | 27559 | 2 | 4 | Single-family detached | No | Enclosed crawl space | 261.0, 1393.0 | 59.0, 30.0 | [7 empty] | 23.0, 121.199997, 2.1 | 0.0, 0.0, 0.0 | 21.0, 21.0, 21.0 | Between conditioned space and garage, Between conditioned space and ambient, Between conditioned space and attic | 282.0, 2527.699951, 47.400002 | 0.0, 0.0, 5.0 | 23.0, 23.0, 21.0 |  | 18.0, 18.0, 18.0, 18.0, 6.3, 6.0, 11.7, 15.0, 11.7, 24.0, 11.7, 15.0, 3.0, 15.0, 3.0, 11.7, 18.0, 18.0, 48.0, 6.3, 6.3, 6.3, 15.0, 15.0, 6.3, 6.3, 6.3, 6.3, 15.0, 15.0, 8.2, 8.2, 22.5, 15.0, 15.0, 6.3, 6.3, 22.5 | 0.33, 0.33, 0.33, 0.33, 0.33, 0.33, 0.33, 0.33, 0.33, 0.33, 0.33, 0.33, 0.33, 0.33, 0.33, 0.33, 0.33, 0.33, 0.33, 0.33, 0.33, 0.33, 0.33, 0.33, 0.33, 0.33, 0.33, 0.33, 0.33, 0.33, 0.33, 0.33, 0.33, 0.33, 0.33, 0.33, 0.33, 0.33 | 0.29, 0.29, 0.29, 0.29, 0.29, 0.29, 0.29, 0.29, 0.29, 0.29, 0.29, 0.29, 0.29, 0.29, 0.29, 0.29, 0.29, 0.29, 0.29, 0.29, 0.29, 0.29, 0.29, 0.29, 0.29, 0.29, 0.29, 0.29, 0.29, 0.29, 0.29, 0.29, 0.29, 0.29, 0.29, 0.29, 0.29, 0.29 |  |  |  | 35 | 9 |  |  | Conditioned area | 1 | 96.2 | Natural gas | AFUE | Fuel-fired air distribution heater |  | Garage or open crawl space | 1 | 0.93 | Natural gas | Instant water heater | - | Air conditioner | 14 | SEER | 569.2 | 105.4 | 74 | CFM @ 50 Pascals | 100.0, 60.0, 40.0 | Conditioned space, Conditioned space, Attic, exposed | 8.0, 8.0, 8.0 |  |  | 3.34 | ACH @ 50 Pascals | Supply Only | 100 | 306.9625 | 169.3899 | 869.5436 | 92.9809 | - | 31.2744 | 2.9677 | 9.2981 | - | 9.5116 | 33.8135 | 9.0732 | 297.47 | 100.35 | 84.36 | 1494.11
Tigard | OR | 97223 | Portland-Vancouver-Hillsboro, OR-WA | Washington | Portland Metro - 3 | 4C | Portland General Electric | NW Natural Gas | 137705 | 2020 | 2017 ORSC - Updated | No | No | No Solar | No |  |  |  |  | 08/19/2021 | 60 | 74 | 98 | 19% | 5.2 | 6.1 | 8.8 | 875.02 | 72.92 | 1749 | 15547 | 2 | 3 | Single-family detached | No | Enclosed crawl space | 113.0, 691.0, 254.0 | 59.0, 30.0, 59.0 | [7 empty] | 110.0, 29.0 | 0.0, 0.0 | 21.0, 21.0 | Between conditioned space and ambient, Between conditioned space and garage | 2294.0, 260.0 | 0.0, 0.0 | 23.0, 23.0 |  | 35.0, 71.0, 70.0, 54.0 | 0.3, 0.3, 0.3, 0.3 | 0.3, 0.3, 0.3, 0.3 |  |  |  | 30 | 9 |  |  | Conditioned area | 1 | 96.2 | Natural gas | AFUE | Fuel-fired air distribution heater |  | Garage or open crawl space | 1 | 0.93 | Natural gas | Instant water heater | - | - | - | - | 354.1725 | 65.5875 | 38 | CFM @ 50 Pascals | 50.0, 50.0, 50.0, 50.0 | Attic, exposed, Attic, exposed, Conditioned space, Conditioned space | 8.0, 8.0, 0.0, 0.0 |  |  | 3.7 | ACH @ 50 Pascals | Supply Only | 100 | 228.687 | 139.0449 | - | 79.6263 | - | 23.3433 | - | 7.9626 | - | 9.5572 | - | 9.0732 | 223.1 | - | 72.25 | 1115.26
Tigard | OR | 97223 | Portland-Vancouver-Hillsboro, OR-WA | Washington | Portland Metro - 3 | 4C | Portland General Electric | NW Natural Gas | 137708 | 2020 | 2017 ORSC - Updated | No | No | No Solar | No |  |  |  |  | 08/19/2021 | 58 | 74 | 98 | 21% | 5.1 | 6.1 | 8.8 | 865.93 | 72.16 | 1749 | 15547 | 2 | 3 | Single-family detached | No | Enclosed crawl space | 113.0, 691.0, 254.0 | 59.0, 30.0, 59.0 | [7 empty] | 110.0, 29.0 | 0.0, 0.0 | 21.0, 21.0 | Between conditioned space and ambient, Between conditioned space and garage | 2294.0, 260.0 | 0.0, 0.0 | 23.0, 23.0 |  | 35.0, 71.0, 70.0, 54.0 | 0.3, 0.3, 0.3, 0.3 | 0.3, 0.3, 0.3, 0.3 |  |  |  | 30 | 9 |  |  | Conditioned area | 1 | 96.2 | Natural gas | AFUE | Fuel-fired air distribution heater |  | Garage or open crawl space | 1 | 0.93 | Natural gas | Instant water heater | - | - | - | - | 354.173 | 65.5875 | 51 | CFM @ 50 Pascals | 50.0, 50.0, 50.0, 50.0 | Attic, exposed, Attic, exposed, Conditioned space, Conditioned space | 8.0, 8.0, 0.0, 0.0 |  |  | 2.26 | ACH @ 50 Pascals | Supply Only | 100 | 218.2679 | 141.9962 | - | 79.6263 | - | 22.3114 | - | 7.9626 | - | 9.5917 | - | 9.0732 | 214 | - | 72.25 | 1106.17
Tigard | OR | 97223 | Portland-Vancouver-Hillsboro, OR-WA | Washington | Portland Metro - 3 | 4C | Portland General Electric | NW Natural Gas | 137707 | 2020 | 2017 ORSC - Updated | No | No | No Solar | No |  |  |  |  | 08/19/2021 | 63 | 78 | 107 | 19% | 5.5 | 6.4 | 9.6 | 937.65 | 78.14 | 2063 | 18341 | 2 | 3 | Single-family detached | No | Enclosed crawl space | 128.0, 817.0, 300.0 | 59.0, 30.0, 59.0 | [7 empty] | 113.0, 32.0 | 0.0, 0.0 | 21.0, 21.0 | Between conditioned space and ambient, Between conditioned space and garage | 2371.0, 287.0 | 0.0, 0.0 | 23.0, 23.0 |  | 3.0, 14.0, 40.0, 25.0, 29.0, 53.0, 16.0, 20.0 | 0.3, 0.3, 0.3, 0.3, 0.3, 0.3, 0.3, 0.3 | 0.3, 0.3, 0.3, 0.3, 0.3, 0.3, 0.3, 0.3 |  |  |  | 30 | 9 |  |  | Vented Attic | 1 | 96.2 | Natural gas | AFUE | Fuel-fired air distribution heater |  | Garage or open crawl space | 1 | 0.93 | Natural gas | Instant water heater | - | - | - | - | 417.7575 | 77.3625 | 49 | CFM @ 50 Pascals | 50.0, 50.0, 50.0, 50.0 | Attic, exposed, Attic, exposed, Enclosed crawl space, Enclosed crawl space | 8.0, 8.0, 8.0, 8.0 |  |  | 2.74 | ACH @ 50 Pascals | Supply Only | 100 | 249.3907 | 167.2088 | - | 79.2608 | - | 25.5097 | - | 7.9261 | - | 9.6078 | - | 9.0732 | 245.09 | - | 71.91 | 1177.89
Cornelius | OR | 97113 | Portland-Vancouver-Hillsboro, OR-WA | Washington | Portland Metro - 3 | 4C | Portland General Electric | NW Natural Gas | 137797 | 2020 | 2017 ORSC - Updated | No | No | No Solar | No |  |  |  |  | 08/19/2021 | 64 | 84 | 115 | 24% | 5.7 | 7 | 10.3 | 986.64 | 82.22 | 2306 | 21328 | 2 | 4 | Single-family detached | No | Enclosed crawl space | 341.0, 1030.0, 10.0 | 59.0, 30.0, 59.0 | [7 empty] | 38.0, 118.0 | 0.0, 0.0 | 21.0, 21.0 | Between conditioned space and garage, Between conditioned space and ambient | 345.5, 2298.100098, 34.299999 | 0.0, 0.0, 5.0 | 23.0, 23.0, 21.0 |  | 15.0, 15.0, 3.0, 8.0, 18.0, 25.0, 25.0, 48.0, 18.0, 20.0, 20.0, 20.0, 20.0, 22.5, 22.5 | 0.36, 0.36, 0.33, 0.41, 0.36, 0.36, 0.36, 0.22, 0.36, 0.36, 0.36, 0.33, 0.4, 0.36, 0.36 | 0.29, 0.29, 0.29, 0.26, 0.29, 0.29, 0.29, 0.28, 0.28, 0.29, 0.28, 0.29, 0.26, 0.29, 0.29 |  |  |  | 35 | 9 |  |  | Conditioned area | 1 | 96.2 | Natural gas | AFUE | Fuel-fired air distribution heater |  | Garage or open crawl space | 1 | 0.93 | Natural gas | Instant water heater | - | - | - | - | 467 | 86.5 | 64 | CFM @ 50 Pascals | 100.0, 90.0, 10.0 | Conditioned space, Conditioned space, Attic, exposed | 8.0, 8.0, 8.0 |  |  | 2.07 | ACH @ 50 Pascals | Supply Only | 100 | 222.7326 | 143.1641 | - | 99.9394 | - | 22.7619 | - | 9.9939 | - | 9.5854 | - | 9.0732 | 218.18 | - | 90.68 | 1226.88
Cornelius | OR | 97113 | Portland-Vancouver-Hillsboro, OR-WA | Washington | Portland Metro - 3 | 4C | Portland General Electric | NW Natural Gas | 137950 | 2020 | 2017 ORSC - Updated | No | No | No Solar | No |  |  |  |  | 08/19/2021 | 63 | 85 | 115 | 25% | 5.7 | 7 | 10.3 | 980.82 | 81.73 | 2306 | 21328 | 2 | 4 | Single-family detached | No | Enclosed crawl space | 341.0, 1030.0, 10.0 | 59.0, 30.0, 59.0 | [7 empty] | 38.0, 118.0 | 0.0, 0.0 | 21.0, 21.0 | Between conditioned space and garage, Between conditioned space and ambient | 345.5, 2298.100098, 34.299999 | 0.0, 0.0, 5.0 | 23.0, 23.0, 21.0 |  | 15.0, 15.0, 3.0, 8.0, 18.0, 25.0, 25.0, 48.0, 18.0, 20.0, 20.0, 20.0, 20.0, 22.5, 22.5 | 0.36, 0.36, 0.33, 0.33, 0.36, 0.36, 0.36, 0.36, 0.36, 0.33, 0.36, 0.33, 0.33, 0.4, 0.4 | 0.29, 0.29, 0.29, 0.29, 0.29, 0.29, 0.29, 0.29, 0.28, 0.29, 0.28, 0.29, 0.29, 0.26, 0.26 |  |  |  | 35 | 9 |  |  | Conditioned area | 1 | 96.2 | Natural gas | AFUE | Fuel-fired air distribution heater |  | Garage or open crawl space | 1 | 0.93 | Natural gas | Instant water heater | - | - | - | - | 467 | 86.5 | 58 | CFM @ 50 Pascals | 100.0, 90.0, 10.0 | Conditioned space, Conditioned space, Attic, exposed | 8.0, 8.0, 8.0 |  |  | 1.27 | ACH @ 50 Pascals | Supply Only | 100 | 215.8777 | 140.2876 | - | 100.3291 | - | 22.0666 | - | 10.0329 | - | 9.5911 | - | 9.0732 | 211.64 | - | 91.03 | 1221.06
Salem | OR | 97305 | Salem, OR | Marion | Mid-Willamette - 4 | 4C | Portland General Electric | NW Natural Gas | 137959 | 2020 | 2017 ORSC - Updated | No | No | No Solar | No |  |  |  |  | 08/19/2021 | 45 | 74 | 95 | 39% | 4.3 | 6 | 8.5 | 807.57 | 67.3 | 1657 | 16286 | 2 | 3 | Single-family detached | No | Enclosed crawl space | 402.0, 660.0 | 66.5, 66.5 | [7 empty] | 32.299999, 4.0, 83.300003 | 0.0, 0.0, 0.0 | 21.0, 21.0, 21.0 | Between conditioned space and garage, Between conditioned space and attic, Between conditioned space and ambient | 330.0, 1885.900024, 34.599998 | 0.0, 0.0, 5.0 | 23.0, 23.0, 21.0 |  | 8.0, 42.0, 41.0, 30.0, 7.0, 30.0, 8.0, 16.0, 25.0 | 0.3, 0.3, 0.3, 0.3, 0.3, 0.3, 0.3, 0.3, 0.3 | 0.28, 0.28, 0.28, 0.28, 0.28, 0.28, 0.28, 0.28, 0.28 |  |  |  | 47 | 12.3 |  |  | Conditioned area | 1 | 95 | Natural gas | AFUE | Fuel-fired air distribution heater |  | Garage or open crawl space | 1 | 0.93 | Natural gas | Instant water heater | - | - | - | - | 335.5 | 62.1 | 41 | CFM @ 50 Pascals | 100.0, 80.0, 20.0 | Conditioned space, Conditioned space, Attic, exposed | 8.0, 8.0, 8.0 |  |  | 1.2 | ACH @ 50 Pascals | Balanced | 100 | 167.2405 | 147.1707 | - | 88.4268 | - | 17.2263 | - | 8.8427 | - | 9.7758 | - | 9.0732 | 168.4 | - | 80.23 | 1047.81
Salem | OR | 97305 | Salem, OR | Marion | Mid-Willamette - 4 | 4C | Portland General Electric | NW Natural Gas | 137954 | 2020 | 2017 ORSC - Updated | No | No | No Solar | NEST Thermostat E |  |  |  |  | 08/19/2021 | 61 | 95 | 113 | 36% | 5.5 | 7.6 | 10.1 | 960.8 | 80.07 | 2247 | 21100 | 2 | 4 | Single-family detached | No | Enclosed crawl space | 430.0, 960.0 | 66.5, 66.5 | [7 empty] | 31.5, 79.400002, 39.099998 | 0.0, 0.0, 0.0 | 21.0, 21.0, 21.0 | Between conditioned space and attic, Between conditioned space and ambient, Between conditioned space and garage | 373.600006, 2269.399902, 71.0 | 0.0, 0.0, 5.0 | 23.0, 23.0, 21.0 |  | 42.0, 7.5, 7.5, 8.0, 25.0, 12.0, 25.0, 25.0, 25.0, 6.0, 30.0, 25.0, 6.0, 30.0 | 0.3, 0.3, 0.3, 0.3, 0.3, 0.3, 0.3, 0.3, 0.3, 0.3, 0.3, 0.3, 0.3, 0.3 | 0.3, 0.3, 0.28, 0.3, 0.3, 0.3, 0.3, 0.3, 0.27, 0.3, 0.3, 0.3, 0.27, 0.3 |  |  |  | 47 | 12.3 |  |  | Conditioned area | 1 | 95 | Natural gas | AFUE | Fuel-fired air distribution heater |  | Garage or open crawl space | 1 | 0.93 | Natural gas | Instant water heater | - | - | - | - | 455 | 84.3 | 41 | CFM @ 50 Pascals | 100.0, 40.0, 60.0 | Conditioned space, Conditioned space, Attic, exposed | 8.0, 8.0, 8.0 |  |  | 1.42 | ACH @ 50 Pascals | Balanced | 100 | 208.1154 | 181.301 | - | 98.6614 | - | 21.4303 | - | 9.8661 | - | 9.7688 | - | 9.0732 | 209.35 | - | 89.52 | 1201.04
Salem | OR | 97305 | Salem, OR | Marion | Mid-Willamette - 4 | 4C | Portland General Electric | NW Natural Gas | 137955 | 2020 | 2017 ORSC - Updated | No | No | No Solar | NEST Thermostat E |  |  |  |  | 08/19/2021 | 65 | 103 | 124 | 37% | 6.1 | 8.4 | 11 | 1090.41 | 90.87 | 2591 | 24253 | 2 | 4 | Single-family detached | No | Enclosed crawl space | 453.0, 1116.0 | 66.5, 66.5 | [7 empty] | 32.0, 86.800003, 45.200001 | 0.0, 0.0, 0.0 | 21.0, 21.0, 21.0 | Between conditioned space and attic, Between conditioned space and ambient, Between conditioned space and garage | 410.100006, 2423.0, 105.300003 | 0.0, 0.0, 5.0 | 23.0, 23.0, 21.0 |  | 12.0, 30.0, 4.0, 4.0, 30.0, 21.0, 25.0, 20.0, 30.0, 6.0, 30.0, 30.0, 20.0 | 0.3, 0.3, 0.3, 0.3, 0.3, 0.3, 0.3, 0.3, 0.3, 0.3, 0.3, 0.3, 0.3 | 0.3, 0.28, 0.28, 0.28, 0.28, 0.28, 0.3, 0.3, 0.3, 0.28, 0.28, 0.3, 0.3 |  |  |  | 47 | 12.3 |  |  | Conditioned area | 1 | 95 | Natural gas | AFUE | Fuel-fired air distribution heater |  | Garage or open crawl space | 1 | 0.93 | Natural gas | Instant water heater | - | Air conditioner | 14 | SEER | 524.7 | 97.2 | 34 | CFM @ 50 Pascals | 100.0, 80.0, 20.0 | Conditioned space, Conditioned space, Attic, exposed | 8.0, 8.0, 8.0 |  |  | 1.49 | ACH @ 50 Pascals | Balanced | 100 | 220.7806 | 184.0842 | 671.0536 | 93.6948 | - | 22.7063 | 2.2903 | 9.3695 | - | 9.739 | 33.8136 | 9.0732 | 221.14 | 77.44 | 85.01 | 1330.65
Salem | OR | 97305 | Salem, OR | Marion | Mid-Willamette - 4 | 4C | Portland General Electric | NW Natural Gas | 137820 | 2020 | 2017 ORSC - Updated | No | No | No Solar | NEST Thermostat E |  |  |  |  | 08/19/2021 | 57 | 89 | 101 | 36% | 5.3 | 7.2 | 9 | 927.83 | 77.32 | 1849 | 17856 | 2 | 4 | Single-family detached | No | Enclosed crawl space | 739.0, 370.0, 42.0 | 66.5, 66.5, 66.5 | [7 empty] | 94.800003, 41.599998 | 0.0, 0.0 | 21.0, 21.0 | Between conditioned space and ambient, Between conditioned space and garage | 1972.699951, 378.5, 21.9 | 0.0, 0.0, 5.0 | 23.0, 23.0, 21.0 |  | 8.0, 41.0, 30.0, 20.0, 25.0, 25.0, 20.0, 30.0 | 0.3, 0.3, 0.3, 0.3, 0.3, 0.3, 0.3, 0.3 | 0.3, 0.3, 0.3, 0.3, 0.3, 0.3, 0.3, 0.3 |  |  |  | 47 | 12.3 |  |  | Conditioned area | 1 | 95 | Natural gas | AFUE | Fuel-fired air distribution heater |  | Garage or open crawl space | 1 | 0.93 | Natural gas | Instant water heater | - | Air conditioner | 14 | SEER | 374.4 | 69.3 | 34 | CFM @ 50 Pascals | 100.0, 90.0, 10.0 | Conditioned space, Conditioned space, Attic, exposed | 8.0, 8.0, 8.0 |  |  | 1.36 | ACH @ 50 Pascals | Balanced | 100 | 167.8844 | 150.7977 | 556.1328 | 92.8092 | - | 17.3031 | 1.8981 | 9.2809 | - | 9.7903 | 33.8136 | 9.0732 | 169.4 | 64.18 | 84.21 | 1168.07
Corvallis | OR | 97333 | Corvallis, OR | Benton | Southern Willamette - 5 | 4C | Pacific Power | NW Natural Gas | 137794 | 2020 | 2017 ORSC - Updated | No | No | No Solar | No |  |  |  |  | 08/19/2021 | 67 | 91 | 123 | 26% | 6.2 | 7.8 | 10.9 | 998.41 | 83.2 | 2551 | 24129 | 2 | 4 | Single-family detached | No | Enclosed crawl space | 257.0, 1594.0 | 67.0, 38.0 | [7 empty] | 61.700001, 54.700001, 32.099998 | 0.0, 0.0, 0.0 | 21.0, 21.0, 21.0 | Between conditioned space and attic, Between conditioned space and ambient, Between conditioned space and garage | 363.299988, 161.600006, 2412.600098 | 0.0, 5.0, 0.0 | 23.0, 21.0, 23.0 |  | 4.0, 4.0, 6.0, 8.0, 6.0, 10.5, 10.5, 15.0, 10.0, 36.0, 12.5, 47.5, 24.5, 24.5, 24.5, 45.0, 24.0, 15.0, 15.0, 15.0, 9.0, 9.0, 8.7, 4.0, 8.7, 4.0, 24.0 | 0.26, 0.26, 0.26, 0.31, 0.31, 0.32, 0.31, 0.32, 0.27, 0.32, 0.3, 0.3, 0.31, 0.31, 0.31, 0.3, 0.26, 0.31, 0.32, 0.31, 0.31, 0.32, 0.26, 0.32, 0.26, 0.26, 0.3 | 0.26, 0.26, 0.26, 0.3, 0.3, 0.28, 0.3, 0.28, 0.29, 0.28, 0.3, 0.3, 0.3, 0.3, 0.3, 0.3, 0.26, 0.3, 0.28, 0.3, 0.3, 0.28, 0.26, 0.28, 0.26, 0.26, 0.29 |  |  |  | 35.0, 35.0 | 9.0, 9.0 |  |  | Conditioned area | 1 | 96 | Natural gas | AFUE | Fuel-fired air distribution heater |  | Garage or open crawl space | 1 | 0.93 | Natural gas | Instant water heater | - | Air conditioner | 14.5 | SEER | 516.6 | 95.7 | 51 | CFM @ 50 Pascals | 100.0, 50.0, 50.0 | Conditioned space, Conditioned space, Attic, exposed | 8.0, 8.0, 8.0 |  |  | 3.08 | ACH @ 50 Pascals | Supply Only | 100 | 310.5619 | 104.7712 | 835.107 | 98.1654 | - | 31.4138 | 2.8502 | 9.8165 | - | 9.25 | 26.2848 | 9.0732 | 290.58 | 74.92 | 89.07 | 1220.41
Portland | OR | 97219 | Portland-Vancouver-Hillsboro, OR-WA | Multnomah | Portland Metro - 3 | 4C | Portland General Electric | NW Natural Gas | 134338 | 2020 | 2017 ORSC - Updated | No | No | No Solar | No |  |  |  |  | 08/20/2021 | 61 | 80 | 112 | 23% | 5.5 | 6.7 | 10 | 935.04 | 77.92 | 2225 | 21193 | 2 | 3 | Single-family detached | No | Enclosed crawl space | 1143.0, 10.0 | 38.0, 59.0 | [7 empty] | 162.9 | - | 21 | Between conditioned space and ambient | 2382.3 | - | 23 |  | 17.5, 17.5, 4.0, 4.0, 64.0, 30.0, 17.5, 14.0, 14.0, 14.0, 30.0, 20.0, 6.0, 12.0, 12.0, 12.0, 20.0, 24.0, 6.0, 4.0, 4.0 | 0.3, 0.3, 0.3, 0.3, 0.3, 0.3, 0.3, 0.3, 0.33, 0.3, 0.3, 0.3, 0.3, 0.3, 0.3, 0.3, 0.3, 0.3, 0.3, 0.3, 0.3 | 0.28, 0.28, 0.3, 0.3, 0.3, 0.3, 0.3, 0.3, 0.3, 0.3, 0.3, 0.28, 0.28, 0.3, 0.3, 0.28, 0.28, 0.28, 0.3, 0.3, 0.3 |  |  |  | 35 | 9 |  |  | Conditioned area | 1 | 95 | Natural gas | AFUE | Fuel-fired air distribution heater |  | Conditioned area | 1 | 0.99 | Natural gas | Instant water heater | - | - | - | - | 450.563 | 83.4375 | 83 | CFM @ 50 Pascals | 100.0, 100.0 | Conditioned space, Conditioned space | 8.0, 8.0 |  |  | 3.85 | ACH @ 50 Pascals | Supply Only | 100 | 236.9735 | 125.1759 | - | 73.7451 | - | 24.1246 | - | 7.3745 | - | 9.4924 | - | 9.0732 | 229 | - | 66.91 | 1175.28
Portland | OR | 97219 | Portland-Vancouver-Hillsboro, OR-WA | Multnomah | Portland Metro - 3 | 4C | Portland General Electric | NW Natural Gas | 134322 | 2020 | 2017 ORSC - Updated | No | No | No Solar | No |  |  |  |  | 08/20/2021 | 74 | 86 | 113 | 13% | 6.1 | 7.1 | 10.1 | 1024.67 | 85.39 | 2243 | 21874 | 2 | 4 | Single-family detached | No | Enclosed crawl space | 897.0, 386.0, 62.0 | 38.0, 59.0, 59.0 | [7 empty] | 47.200001, 178.5 | 0.0, 0.0 | 21.0, 21.0 | Between conditioned space and garage, Between conditioned space and ambient | 2445.399902, 364.5 | 0.0, 0.0 | 23.0, 23.0 |  | 14.0, 30.0, 4.5, 4.5, 6.0, 21.0, 21.0, 15.0, 15.0, 4.5, 21.0, 21.0, 16.0, 25.0, 25.0, 4.5, 4.5, 25.0, 6.0, 48.0 | 0.3, 0.3, 0.3, 0.3, 0.3, 0.3, 0.3, 0.3, 0.3, 0.3, 0.3, 0.3, 0.3, 0.3, 0.3, 0.3, 0.3, 0.3, 0.3, 0.3 | 0.28, 0.28, 0.3, 0.3, 0.3, 0.28, 0.28, 0.28, 0.28, 0.28, 0.28, 0.28, 0.28, 0.28, 0.3, 0.3, 0.3, 0.3, 0.3, 0.28 |  |  |  | 35 | 9 |  |  | Garage or open crawl space | 1 | 95 | Natural gas | AFUE | Fuel-fired air distribution heater |  | Garage or open crawl space | 1 | 0.6 | Natural gas | Conventional | 50 | - | - | - | 454.208 | 84.1125 | 86 | CFM @ 50 Pascals | 50.0, 50.0, 100.0 | Conditioned space, Attic, exposed, Attic, exposed | 8.0, 8.0, 8.0 |  |  | 3.28 | ACH @ 50 Pascals | Supply Only | 100 | 281.6352 | 185.2276 | - | 165.4963 | - | 28.7957 | - | 16.5496 | - | 9.5975 | - | 9.0732 | 276.37 | - | 150.16 | 1264.91
Wilsonville | OR | 97070 | Portland-Vancouver-Hillsboro, OR-WA | Clackamas | Portland Metro - 3 | 4C | Portland General Electric | NW Natural Gas | 137963 | 2020 | 2017 ORSC - Updated | No | No | No Solar | Ecobee4 |  |  |  |  | 08/25/2021 | 59 | 73 | 98 | 19% | 5 | 5.9 | 8.8 | 849.27 | 70.77 | 1760 | 16018 | 1 | 3 | Single-family detached | No | Enclosed crawl space | 1760 | 30 | [7 empty] | - | - | - | - | 1560.0, 451.0 | 0.0, 0.0 | 23.0, 23.0 |  | 57.0, 33.0, 9.0, 128.0 | 0.3, 0.3, 0.3, 0.3 | 0.3, 0.3, 0.3, 0.3 |  |  |  | 30.0, 27.0 | 9.0, 11.0 |  |  | Garage or open crawl space | 1 | 96 | Natural gas | AFUE | Fuel-fired air distribution heater |  | Garage or open crawl space | 1 | 0.93 | Natural gas | Instant water heater | - | - | - | - | 475.2 | 88 | 83 | CFM @ 50 Pascals | 95.0, 100.0, 5.0 | Attic, exposed, Attic, exposed, Conditioned space | 8.0, 8.0, 0.0 |  |  | 2.68 | ACH @ 50 Pascals | Exhaust Only | 100 | 251.01 | 113.7506 | - | 75.2097 | - | 25.4892 | - | 7.521 | - | 9.431 | - | 9.0732 | 240.39 | - | 68.24 | 1089.51
Wilsonville | OR | 97070 | Portland-Vancouver-Hillsboro, OR-WA | Clackamas | Portland Metro - 3 | 4C | Portland General Electric | NW Natural Gas | 137965 | 2020 | 2017 ORSC - Updated | No | No | No Solar | Ecobee4 |  |  |  |  | 08/25/2021 | 59 | 73 | 98 | 19% | 5 | 5.9 | 8.8 | 850.31 | 70.86 | 1760 | 16018 | 1 | 3 | Single-family detached | No | Enclosed crawl space | 1760 | 30 | [7 empty] | - | - | - | - | 1560.0, 451.0 | 0.0, 0.0 | 23.0, 23.0 |  | 57.0, 33.0, 9.0, 128.0 | 0.3, 0.3, 0.3, 0.3 | 0.3, 0.3, 0.3, 0.3 |  |  |  | 30.0, 27.0 | 9.0, 11.0 |  |  | Garage or open crawl space | 1 | 96 | Natural gas | AFUE | Fuel-fired air distribution heater |  | Garage or open crawl space | 1 | 0.93 | Natural gas | Instant water heater | - | - | - | - | 475.2 | 88 | 87 | CFM @ 50 Pascals | 95.0, 100.0, 5.0 | Attic, exposed, Attic, exposed, Conditioned space | 8.0, 8.0, 0.0 |  |  | 2.74 | ACH @ 50 Pascals | Exhaust Only | 100 | 251.9965 | 115.0071 | - | 75.2097 | - | 25.5922 | - | 7.521 | - | 9.4336 | - | 9.0732 | 241.43 | - | 68.24 | 1090.55
North Plains | OR | 97133 | Portland-Vancouver-Hillsboro, OR-WA | Washington | Portland Metro - 3 | 4C | Portland General Electric | NW Natural Gas | 136309 | 2020 | 2017 ORSC - Updated | No | No | No Solar | No |  |  |  |  | 08/25/2021 | 60 | 76 | 106 | 18% | 5.5 | 7 | 9.5 | 957.71 | 79.81 | 2008 | 20280 | 1 | 3 | Single-family detached | No | Enclosed crawl space | 2008 | 30 | [7 empty] | - | - | - | - | 1558.0, 355.0 | 0.0, 0.0 | 23.0, 23.0 |  | 54.0, 22.5, 138.0, 84.0 | 0.3, 0.3, 0.3, 0.3 | 0.3, 0.3, 0.3, 0.3 |  |  |  | 35 | 9 |  |  | Conditioned area | 1 | 96.6 | Natural gas | AFUE | Fuel-fired air distribution heater |  | Garage or open crawl space | 1 | 3.15 | Electric | Heat pump | 66 | - | - | - | 542.16 | 100.4 | 80 | CFM @ 50 Pascals | 100.0, 95.0, 5.0 | Conditioned space, Conditioned space, Attic, exposed | 0.0, 0.0, 8.0 |  |  | 4.4 | ACH @ 50 Pascals | Supply Only | 100 | 264.9612 | 208.5187 | - | - | 694.2569 | 27.2078 | - | 2.3695 | - | 9.7015 | - | 33.8855 | 263.96 | - | 80.29 | 1197.95
Happy Valley | OR | 97086 | Portland-Vancouver-Hillsboro, OR-WA | Clackamas | Portland Metro - 3 | 4C | Portland General Electric | NW Natural Gas | 137461 | 2020 | 2017 ORSC - Updated | No | No | No Solar | Ecobee4 |  |  |  |  | 08/25/2021 | 65 | 78 | 108 | 16% | 5.7 | 6.5 | 9.6 | 994.46 | 82.87 | 2066 | 19868 | 1 | 3 | Single-family detached | No | Enclosed crawl space | 2066 | 30 | [7 empty] | - | - | - | - | 1692.599976, 335.299988 | 0.0, 0.0 | 23.0, 23.0 |  | 33.0, 20.0, 48.0, 6.3, 16.5, 33.0, 27.5, 18.0, 16.5, 18.0, 44.0, 6.3, 8.0, 16.5 | 0.23, 0.36, 0.23, 0.36, 0.32, 0.23, 0.32, 0.36, 0.32, 0.36, 0.32, 0.36, 0.36, 0.32 | 0.37, 0.28, 0.37, 0.28, 0.31, 0.37, 0.31, 0.28, 0.31, 0.28, 0.31, 0.28, 0.28, 0.31 |  |  |  | 35 | 9 |  |  | Vented Attic | 1 | 96.2 | Natural gas | AFUE | Fuel-fired air distribution heater |  | Garage or open crawl space | 1 | 0.93 | Natural gas | Instant water heater | - | - | - | - | 557.8 | 103.3 | 96 | CFM @ 50 Pascals | 60.0, 100.0, 40.0 | Attic, exposed, Attic, exposed, Attic, under insulation | 8.0, 8.0, 8.0 |  |  | 3.99 | ACH @ 50 Pascals | Supply Only | 100 | 279.3167 | 190.0724 | - | 78.1886 | - | 28.5804 | - | 7.8189 | - | 9.6159 | - | 9.0732 | 274.83 | - | 70.94 | 1234.7
McMinnville | OR | 97128 | Portland-Vancouver-Hillsboro, OR-WA | Yamhill | Portland Metro - 3 | 4C | Portland General Electric | NW Natural Gas | 137941 | 2020 | 2017 ORSC - Updated | Yes | No | No Solar | No |  |  |  |  | 08/25/2021 | 31 | 53 | 103 | 31% | 3.3 | 5 | 8.8 | 693.38 | 57.78 | 1215 | 11060 | 1 | 3 | Single-family detached | No | Enclosed crawl space | 1215 | 38 | [7 empty] | - | - | - | - | 1126.300049, 181.699997 | 0.0, 0.0 | 23.0, 23.0 |  | 16.0, 24.0, 9.0, 6.0, 20.0, 16.0 | 0.3, 0.3, 0.3, 0.3, 0.3, 0.3 | 0.25, 0.25, 0.25, 0.25, 0.25, 0.25 |  |  |  | 35 | 9 |  |  | Conditioned area | 2 | 10 | Electric | HSPF | Air-source heat pump |  | Garage or open crawl space | 1 | 2.78 | Electric | Heat pump | 50 | Air-source heat pump | 20.5 | SEER | - | - | - | - | - | - | - |  |  | 1.58 | ACH @ 50 Pascals | Exhaust Only | 100 | - | 948.9406 | 270.6341 | - | 783.9707 | 3.2387 | 0.92367 | 2.6757 | - | 33.8133 | 33.8136 | 33.8855 | 109.51 | 31.23 | 90.67 | 933.62
McMinnville | OR | 97128 | Portland-Vancouver-Hillsboro, OR-WA | Yamhill | Portland Metro - 3 | 4C | Portland General Electric | NW Natural Gas | 137957 | 2020 | 2017 ORSC - Updated | Yes | No | No Solar | No |  |  |  |  | 08/25/2021 | 32 | 53 | 103 | 29% | 3.4 | 5 | 8.8 | 708.22 | 59.02 | 1215 | 11060 | 1 | 3 | Single-family detached | No | Enclosed crawl space | 1215 | 38 | [7 empty] | - | - | - | - | 1126.300049, 181.699997 | 0.0, 0.0 | 23.0, 23.0 |  | 16.0, 24.0, 9.0, 6.0, 20.0, 16.0 | 0.3, 0.3, 0.3, 0.3, 0.3, 0.3 | 0.25, 0.25, 0.25, 0.25, 0.25, 0.25 |  |  |  | 35 | 9 |  |  | Conditioned area | 2 | 9.3 | Electric | HSPF | Air-source heat pump |  | Garage or open crawl space | 1 | 2.78 | Electric | Heat pump | 50 | Air-source heat pump | 16 | SEER | - | - | - | - | - | - | - |  |  | 2.18 | ACH @ 50 Pascals | Exhaust Only | 100 | - | 1013.1829 | 335.0092 | - | 783.9707 | 3.458 | 1.1434 | 2.6757 | - | 33.8133 | 33.8136 | 33.8855 | 116.93 | 38.66 | 90.67 | 948.46
McMinnville | OR | 97128 | Portland-Vancouver-Hillsboro, OR-WA | Yamhill | Portland Metro - 3 | 4C | Portland General Electric | NW Natural Gas | 127786 | 2020 | 2017 ORSC - Updated | Yes | No | No Solar | No |  |  |  |  | 08/25/2021 | 34 | 57 | 106 | 31% | 3.5 | 5.2 | 9.1 | 731.57 | 60.96 | 1351 | 12100 | 1 | 3 | Single-family detached | No | Enclosed crawl space | 1351 | 38 | [7 empty] | - | - | - | - | 1252.0, 234.800003 | 0.0, 0.0 | 23.0, 23.0 |  | 20.0, 16.0, 16.0, 20.0, 20.0, 9.0 | 0.3, 0.3, 0.3, 0.3, 0.3, 0.3 | 0.25, 0.25, 0.25, 0.25, 0.25, 0.25 |  |  |  | 35 | 9 |  |  | Conditioned area | 2 | 10 | Electric | HSPF | Air-source heat pump |  | Garage or open crawl space | 1 | 2.78 | Electric | Heat pump | 50 | Air-source heat pump | 20.5 | SEER | - | - | - | - | - | - | - |  |  | 2.1 | ACH @ 50 Pascals | Exhaust Only | 100 | - | 1120.4021 | 263.3027 | - | 796.9958 | 3.8239 | 0.89864 | 2.7201 | - | 33.8133 | 33.8136 | 33.8854 | 129.3 | 30.39 | 92.17 | 971.81
McMinnville | OR | 97128 | Portland-Vancouver-Hillsboro, OR-WA | Yamhill | Portland Metro - 3 | 4C | Portland General Electric | NW Natural Gas | 127787 | 2020 | 2017 ORSC - Updated | Yes | No | No Solar | No |  |  |  |  | 08/25/2021 | 38 | 62 | 106 | 29% | 3.8 | 5.5 | 9.1 | 787.19 | 65.6 | 1351 | 12100 | 1 | 3 | Single-family detached | No | Enclosed crawl space | 1351 | 38 | [7 empty] | - | - | - | - | 1252.0, 234.800003 | 0.0, 0.0 | 23.0, 23.0 |  | 20.0, 16.0, 16.0, 20.0, 20.0, 9.0 | 0.3, 0.3, 0.3, 0.3, 0.3, 0.3 | 0.25, 0.25, 0.25, 0.25, 0.25, 0.25 |  |  |  | 35 | 9 |  |  | Conditioned area | 2 | 10 | Electric | HSPF | Air-source heat pump |  | Garage or open crawl space | 1 | 2.78 | Electric | Heat pump | 50 | Air-source heat pump | 20.5 | SEER | - | - | - | - | - | - | - |  |  | 1.98 | ACH @ 50 Pascals | Exhaust Only | 100 | - | 1414.3145 | 236.3453 | - | 800.0551 | 4.827 | 0.80664 | 2.7306 | - | 33.8133 | 33.8136 | 33.8854 | 163.22 | 27.28 | 92.53 | 1027.43
McMinnville | OR | 97128 | Portland-Vancouver-Hillsboro, OR-WA | Yamhill | Portland Metro - 3 | 4C | Portland General Electric | NW Natural Gas | 137952 | 2020 | 2017 ORSC - Updated | Yes | No | No Solar | No |  |  |  |  | 08/25/2021 | 34 | 57 | 106 | 31% | 3.5 | 5.2 | 9.1 | 729.93 | 60.83 | 1351 | 12100 | 1 | 3 | Single-family detached | No | Enclosed crawl space | 1351 | 38 | [7 empty] | - | - | - | - | 1252.0, 234.800003 | 0.0, 0.0 | 23.0, 23.0 |  | 20.0, 16.0, 16.0, 20.0, 20.0, 9.0 | 0.3, 0.3, 0.3, 0.3, 0.3, 0.3 | 0.25, 0.25, 0.25, 0.25, 0.25, 0.25 |  |  |  | 35 | 9 |  |  | Conditioned area | 2 | 10 | Electric | HSPF | Air-source heat pump |  | Garage or open crawl space | 1 | 2.78 | Electric | Heat pump | 50 | Air-source heat pump | 20.5 | SEER | - | - | - | - | - | - | - |  |  | 1.42 | ACH @ 50 Pascals | Exhaust Only | 100 | - | 1105.1428 | 264.3111 | - | 796.9958 | 3.7718 | 0.90209 | 2.7201 | - | 33.8133 | 33.8136 | 33.8854 | 127.54 | 30.5 | 92.17 | 970.17
Medford | OR | 97501 | Medford, OR | Jackson | Southern - 6 | 4C | Pacific Power | Avista | 138212 | 2020 | 2017 ORSC - Updated | No | No | No Solar | Ecobee4 |  |  |  |  | 08/25/2021 | 44 | 61 | 88 | 28% | 4.3 | 5.4 | 8 | 722.61 | 60.22 | 1445 | 14055 | 1 | 3 | Single-family detached | No | Enclosed crawl space | 1445 | 38 | [7 empty] | - | - | - | - | 1312.0, 351.0 | 0.0, 0.0 | 23.0, 23.0 |  | 25.0, 45.0, 40.5, 55.0 | 0.3, 0.3, 0.3, 0.3 | 0.25, 0.25, 0.25, 0.25 |  |  |  | 35.0, 27.0 | 9.0, 11.0 |  |  | Vented Attic | 1 | 96.6 | Natural gas | AFUE | Fuel-fired air distribution heater |  | Garage or open crawl space | 1 | 0.99 | Natural gas | Instant water heater | - | Air conditioner | 14.5 | SEER | 390.15 | 144.5 | 37 | CFM @ 50 Pascals | 100.0, 100.0 | Attic, under insulation, Attic, under insulation | 8.0, 8.0 |  |  | 2.4 | ACH @ 50 Pascals | Exhaust Only | 100 | 170.9197 | 145.5657 | 722.1421 | 78.1142 | - | 17.5888 | 2.4646 | 7.8114 | - | 10.2771 | 26.2848 | 9.8327 | 180.76 | 64.78 | 76.81 | 968.61
Central Point | OR | 97502 | Medford, OR | Jackson | Southern - 6 | 4C | Pacific Power | Avista | 138200 | 2020 | 2017 ORSC - Updated | No | No | No Solar | No |  |  |  |  | 08/25/2021 | 48 | 70 | 96 | 32% | 4.7 | 6.1 | 8.7 | 783.98 | 65.33 | 1712 | 16648 | 1 | 3 | Single-family detached | No | Enclosed crawl space | 1712 | 38 | [7 empty] | - | - | - | - | 1458.0, 225.0 | 0.0, 0.0 | 23.0, 23.0 |  | 126.0, 45.0, 38.0, 48.0 | 0.3, 0.3, 0.3, 0.3 | 0.25, 0.25, 0.25, 0.25 |  |  |  | 47 | 12.3 |  |  | Vented Attic | 1 | 96.1 | Natural gas | AFUE | Fuel-fired air distribution heater |  | Garage or open crawl space | 1 | 0.93 | Natural gas | Instant water heater | - | Air conditioner | 13 | SEER | 462.2401 | 171.2 | 63 | CFM @ 50 Pascals | 100.0, 100.0 | Attic, under insulation, Attic, under insulation | 8.0, 8.0 |  |  | 2.39 | ACH @ 50 Pascals | Balanced | 100 | 171.5618 | 124.762 | 813.2055 | 81.1984 | - | 17.582 | 2.7754 | 8.1198 | - | 10.2107 | 26.2848 | 9.8327 | 179.52 | 72.95 | 79.84 | 1029.98
Prineville | OR | 97754 | - | Crook | Central - 8 | 5B | Pacific Power | Cascade Natural Gas | 133865 | 2020 | 2017 ORSC - Updated | No | No | No Solar | No |  |  |  |  | 08/25/2021 | 82 | 93 | 102 | 11% | 6.7 | 7.3 | 8.8 | 914.39 | 76.2 | 1800 | 16892 | 1 | 3 | Single-family detached | No | Enclosed crawl space | 1800 | 38 | [7 empty] | - | - | - | - | 1594.0, 203.0 | 0.0, 0.0 | 23.0, 23.0 |  | 88.0, 48.0, 55.5, 69.0 | 0.3, 0.3, 0.3, 0.3 | 0.25, 0.25, 0.25, 0.25 |  |  |  | 35.0, 0.0 | 9.0, 30.0 |  |  | Garage or open crawl space | 1 | 95 | Natural gas | AFUE | Fuel-fired air distribution heater |  | Garage or open crawl space | 1 | 0.62 | Natural gas | Conventional | 50 | Air conditioner | 13 | SEER | 486 | 90 | 92 | CFM @ 50 Pascals | 50.0, 50.0, 50.0, 50.0 | Enclosed crawl space, Enclosed crawl space, Attic, exposed, Attic, exposed | 8.0, 8.0, 8.0, 8.0 |  |  | 3.38 | ACH @ 50 Pascals | Exhaust Only | 100 | 369.4508 | 374.1474 | 686.0284 | 150.1305 | - | 38.222 | 2.3414 | 15.013 | - | 8.3465 | 26.2848 | 7.743 | 319.02 | 61.54 | 116.25 | 1103.51
Medford | OR | 97504 | Medford, OR | Jackson | Southern - 6 | 4C | Pacific Power | Avista | 138201 | 2020 | 2017 ORSC - Updated | No | No | No Solar | No |  |  |  |  | 08/25/2021 | 75 | 101 | 118 | 26% | 6.8 | 8.4 | 10.5 | 1042.7 | 86.89 | 2388 | 21492 | 1 | 4 | Single-family detached | No | Enclosed crawl space | 2388 | 38 | [7 empty] | - | - | - | - | 1960.0, 485.0 | 0.0, 0.0 | 23.0, 23.0 |  | 213.0, 79.5, 48.0, 20.5 | 0.3, 0.3, 0.3, 0.3 | 0.24, 0.24, 0.24, 0.24 |  |  |  | 47.0, 27.0 | 12.3, 11.0 |  |  | Vented Attic | 1 | 96.2 | Natural gas | AFUE | Fuel-fired air distribution heater |  | Garage or open crawl space | 1 | 0.95 | Natural gas | Instant water heater | - | Air conditioner | 13 | SEER | 644.76 | 238.8 | 63 | CFM @ 50 Pascals | 100.0, 100.0 | Attic, under insulation, Attic, under insulation | 8.0, 8.0 |  |  | 3.9 | ACH @ 50 Pascals | Balanced | 100 | 289.2874 | 191.8053 | 1177.3818 | 96.651 | - | 29.5834 | 4.0184 | 9.6651 | - | 10.1763 | 26.2848 | 9.8327 | 301.05 | 105.62 | 95.03 | 1288.7
Medford | OR | 97504 | Medford, OR | Jackson | Southern - 6 | 4C | Pacific Power | Avista | 138202 | 2020 | 2017 ORSC - Updated | No | No | No Solar | No |  |  |  |  | 08/25/2021 | 76 | 105 | 124 | 27% | 7 | 8.8 | 11 | 1073.31 | 89.44 | 2597 | 24875 | 1 | 4 | Single-family detached | No | Enclosed crawl space | 2597 | 38 | [7 empty] | - | - | - | - | 2035.0, 306.0 | 0.0, 0.0 | 23.0, 23.0 |  | 175.0, 73.0, 51.5, 72.5 | 0.3, 0.3, 0.3, 0.3 | 0.24, 0.24, 0.24, 0.24 |  |  |  | 47.0, 27.0 | 12.3, 11.0 |  |  | Vented Attic | 1 | 96.2 | Natural gas | AFUE | Fuel-fired air distribution heater |  | Garage or open crawl space | 1 | 0.95 | Natural gas | Instant water heater | - | Air conditioner | 13 | SEER | 701.19 | 259.7 | 75 | CFM @ 50 Pascals | 100.0, 100.0 | Attic, under insulation, Attic, under insulation | 8.0, 8.0 |  |  | 3.7 | ACH @ 50 Pascals | Balanced | 100 | 299.8712 | 205.302 | 1187.7467 | 93.2697 | - | 30.6878 | 4.0537 | 9.327 | - | 10.1879 | 26.2848 | 9.8327 | 312.64 | 106.55 | 91.71 | 1319.31
Salem | OR | 97302 | Salem, OR | Marion | Mid-Willamette - 4 | 4C | Portland General Electric | NW Natural Gas | 137821 | 2020 | 2017 ORSC - Updated | No | Yes | No Solar | No |  |  |  |  | 08/25/2021 | 29 | 42 | 90 | 20% | 2.9 | 3.7 | 7.4 | 625.52 | 52.13 | 502 | 5041 | 2 | 1 | Single-family detached | No | Slab | - | - | [7 empty] | 68 | - | 21 | Between conditioned space and ambient | 1293.2 | - | 23 |  | 12.5, 12.5, 12.5, 1.5, 3.0, 3.0, 1.3, 8.0, 13.8, 3.1, 12.5, 3.3, 12.5, 3.3, 14.0, 4.0, 14.0, 4.0, 14.0, 4.0, 14.0, 4.0 | 0.26, 0.26, 0.33, 0.33, 0.3, 0.26, 0.26, 0.26, 0.33, 0.33, 0.26, 0.33, 0.33, 0.3, 0.26, 0.33, 0.26, 0.33, 0.26, 0.33, 0.26, 0.33 | 0.27, 0.27, 0.25, 0.25, 0.28, 0.27, 0.27, 0.27, 0.25, 0.26, 0.27, 0.26, 0.26, 0.28, 0.27, 0.25, 0.27, 0.25, 0.27, 0.25, 0.27, 0.25 |  |  |  | 49 | 11 |  |  | Conditioned area | 2 | 10.3 | Electric | HSPF | Air-source heat pump |  | Conditioned area | 1 | 0.99 | Electric | Instant water heater | - | Air-source heat pump | 22.5 | SEER | - | - | - | - | - | - | - |  |  | 3.06 | ACH @ 50 Pascals | Exhaust Only | 100 | - | 1103.354 | 183.3762 | - | 1246.5389 | 3.7657 | 0.62586 | 4.2544 | - | 33.8133 | 33.8136 | 33.8855 | 127.33 | 21.16 | 144.16 | 769.76
Salem | OR | 97305 | Salem, OR | Marion | Mid-Willamette - 4 | 4C | Portland General Electric | NW Natural Gas | 138120 | 2020 | 2017 ORSC - Updated | No | No | No Solar | No |  |  |  |  | 08/25/2021 | 71 | 84 | 126 | 12% | 6.6 | 7.9 | 11.2 | 1158.87 | 96.57 | 2669 | 23863 | 2 | 4 | Single-family detached | No | Enclosed crawl space | 1123.0, 417.0 | 30.0, 30.0 | [7 empty] | 116.0, 38.0 | 0.0, 0.0 | 21.0, 21.0 | Between conditioned space and ambient, Between conditioned space and garage | 2352.0, 346.0 | 0.0, 0.0 | 21.0, 21.0 |  | 30.0, 15.0, 116.0, 60.0, 15.0, 30.0, 33.0 | 0.3, 0.3, 0.3, 0.3, 0.3, 0.3, 0.3 | 0.3, 0.3, 0.3, 0.3, 0.3, 0.3, 0.3 |  |  |  | 30 | 9 |  |  | Conditioned area | 1 | 96.2 | Natural gas | AFUE | Fuel-fired air distribution heater |  | Conditioned area | 1 | 2.9 | Electric | Heat pump | 65 | - | - | - | 472.433 | 87.4875 | 129 | CFM @ 50 Pascals | 50.0, 50.0, 50.0, 50.0 | Attic, exposed, Attic, exposed, Conditioned space, Conditioned space | 8.0, 8.0, 0.0, 0.0 |  |  | 2.46 | ACH @ 50 Pascals | Supply Only | 100 | 332.3303 | 216.6974 | - | - | 929.3238 | 33.9726 | - | 3.1718 | - | 9.5929 | - | 33.8855 | 325.9 | - | 107.48 | 1399.11
Wilsonville | OR | 97070 | Portland-Vancouver-Hillsboro, OR-WA | Clackamas | Portland Metro - 3 | 4C | Portland General Electric | NW Natural Gas | 137961 | 2020 | 2017 ORSC - Updated | No | No | No Solar | Ecobee4 |  |  |  |  | 08/25/2021 | 64 | 82 | 105 | 21% | 5.4 | 6.5 | 9.4 | 930.77 | 77.56 | 1995 | 19477 | 2 | 3 | Single-family detached | No | Enclosed crawl space | 1151.0, 407.0 | 30.0, 30.0 | [7 empty] | 90.0, 35.0 | 0.0, 0.0 | 21.0, 21.0 | Between conditioned space and ambient, Between conditioned space and ambient | 2424.0, 321.0, 81.0 | 0.0, 0.0, 0.0 | 23.0, 23.0, 23.0 |  | 60.799999, 26.799999, 2.5, 38.799999, 22.0, 40.0, 30.0, 28.0 | 0.3, 0.3, 0.3, 0.3, 0.3, 0.3, 0.3, 0.3 | 0.3, 0.3, 0.3, 0.3, 0.3, 0.3, 0.3, 0.3 |  |  |  | 30 | 9 |  |  | Garage or open crawl space | 1 | 96 | Natural gas | AFUE | Fuel-fired air distribution heater |  | Garage or open crawl space | 1 | 0.93 | Natural gas | Instant water heater | - | - | - | - | 403.9875 | 74.8125 | 39 | CFM @ 50 Pascals | 50.0, 100.0, 50.0 | Attic, exposed, Attic, exposed, Conditioned space | 8.0, 8.0, 0.0 |  |  | 2.97 | ACH @ 50 Pascals | Exhaust Only | 100 | 288.8584 | 193.0395 | - | 83.4689 | - | 29.5447 | - | 8.3469 | - | 9.606 | - | 9.0732 | 283.81 | - | 75.73 | 1171.01
Wilsonville | OR | 97070 | Portland-Vancouver-Hillsboro, OR-WA | Clackamas | Portland Metro - 3 | 4C | Portland General Electric | NW Natural Gas | 137962 | 2020 | 2017 ORSC - Updated | No | No | No Solar | Ecobee4 |  |  |  |  | 08/25/2021 | 64 | 82 | 105 | 21% | 5.4 | 6.5 | 9.4 | 929 | 77.42 | 1995 | 19477 | 2 | 3 | Single-family detached | No | Enclosed crawl space | 1151.0, 407.0 | 30.0, 30.0 | [7 empty] | 90.0, 35.0 | 0.0, 0.0 | 21.0, 21.0 | Between conditioned space and ambient, Between conditioned space and ambient | 2424.0, 321.0, 81.0 | 0.0, 0.0, 0.0 | 23.0, 23.0, 23.0 |  | 60.799999, 26.799999, 2.5, 38.799999, 22.0, 40.0, 30.0, 28.0 | 0.3, 0.3, 0.3, 0.3, 0.3, 0.3, 0.3, 0.3 | 0.3, 0.3, 0.3, 0.3, 0.3, 0.3, 0.3, 0.3 |  |  |  | 30 | 9 |  |  | Garage or open crawl space | 1 | 96 | Natural gas | AFUE | Fuel-fired air distribution heater |  | Garage or open crawl space | 1 | 0.93 | Natural gas | Instant water heater | - | - | - | - | 403.987 | 74.8125 | 65 | CFM @ 50 Pascals | 50.0, 100.0, 50.0 | Attic, exposed, Attic, exposed, Conditioned space | 8.0, 8.0, 0.0 |  |  | 2.18 | ACH @ 50 Pascals | Exhaust Only | 100 | 285.3468 | 205.2401 | - | 83.4689 | - | 29.2352 | - | 8.3469 | - | 9.6471 | - | 9.0732 | 282.04 | - | 75.73 | 1169.24
Wilsonville | OR | 97070 | Portland-Vancouver-Hillsboro, OR-WA | Clackamas | Portland Metro - 3 | 4C | Portland General Electric | NW Natural Gas | 137968 | 2020 | 2017 ORSC - Updated | No | No | No Solar | Ecobee4 |  |  |  |  | 08/25/2021 | 64 | 82 | 105 | 21% | 5.4 | 6.5 | 9.4 | 930.96 | 77.58 | 1995 | 19477 | 2 | 3 | Single-family detached | No | Enclosed crawl space | 1151.0, 407.0 | 30.0, 30.0 | [7 empty] | 90.0, 35.0 | 0.0, 0.0 | 21.0, 21.0 | Between conditioned space and ambient, Between conditioned space and ambient | 2424.0, 321.0, 81.0 | 0.0, 0.0, 0.0 | 23.0, 23.0, 23.0 |  | 60.799999, 26.799999, 2.5, 38.799999, 22.0, 40.0, 30.0, 28.0 | 0.3, 0.3, 0.3, 0.3, 0.3, 0.3, 0.3, 0.3 | 0.3, 0.3, 0.3, 0.3, 0.3, 0.3, 0.3, 0.3 |  |  |  | 30 | 9 |  |  | Garage or open crawl space | 1 | 96 | Natural gas | AFUE | Fuel-fired air distribution heater |  | Garage or open crawl space | 1 | 0.93 | Natural gas | Instant water heater | - | - | - | - | 403.987 | 74.8125 | 61 | CFM @ 50 Pascals | 50.0, 100.0, 50.0 | Attic, exposed, Attic, exposed, Conditioned space | 8.0, 8.0, 0.0 |  |  | 2.5 | ACH @ 50 Pascals | Exhaust Only | 100 | 287.8367 | 202.7062 | - | 83.4689 | - | 29.4755 | - | 8.3469 | - | 9.635 | - | 9.0732 | 284 | - | 75.73 | 1171.2
Happy Valley | OR | 97086 | Portland-Vancouver-Hillsboro, OR-WA | Clackamas | Portland Metro - 3 | 4C | Portland General Electric | NW Natural Gas | 138082 | 2020 | 2017 ORSC - Updated | No | No | No Solar | No |  |  |  |  | 08/25/2021 | 78 | 96 | 137 | 15% | 7 | 8.6 | 12.1 | 1220.76 | 101.73 | 3008 | 29853 | 2 | 4 | Single-family detached | No | Enclosed crawl space | 1953.0, 44.0 | 30.0, 30.0 | [7 empty] | 82 | - | 21 | Between conditioned space and ambient | 3195.0, 375.0 | 0.0, 0.0 | 21.0, 21.0 |  | 38.0, 38.0, 124.0, 25.0, 15.0, 20.0, 20.0 | 0.3, 0.3, 0.3, 0.3, 0.3, 0.3, 0.3 | 0.3, 0.3, 0.3, 0.3, 0.3, 0.3, 0.3 |  |  |  | 30 | 9 |  |  | Garage or open crawl space | 1 | 96.1 | Natural gas | AFUE | Fuel-fired air distribution heater |  | Garage or open crawl space | 1 | 2.9 | Electric | Heat pump | 65 | - | - | - | 609.1201 | 112.8 | 124 | CFM @ 50 Pascals | 50.0, 100.0, 50.0 | Attic, exposed, Attic, exposed, Conditioned space | 8.0, 8.0, 0.0 |  |  | 2.87 | ACH @ 50 Pascals | Exhaust Only | 100 | 402.9123 | 239.5521 | - | - | 934.7841 | 41.1088 | - | 3.1904 | - | 9.5463 | - | 33.8855 | 392.44 | - | 108.11 | 1461
Happy Valley | OR | 97086 | Portland-Vancouver-Hillsboro, OR-WA | Clackamas | Portland Metro - 3 | 4C | Portland General Electric | NW Natural Gas | 138116 | 2020 | 2017 ORSC - Updated | No | No | No Solar | No |  |  |  |  | 08/25/2021 | 85 | 99 | 137 | 14% | 7.1 | 8.1 | 12.1 | 1214.65 | 101.22 | 3008 | 29853 | 2 | 4 | Single-family detached | No | Enclosed crawl space | 1953.0, 44.0 | 30.0, 30.0 | [7 empty] | 82 | - | 21 | Between conditioned space and ambient | 3195.0, 375.0 | 0.0, 0.0 | 21.0, 21.0 |  | 38.0, 38.0, 124.0, 25.0, 15.0, 20.0, 20.0 | 0.3, 0.3, 0.3, 0.3, 0.3, 0.3, 0.3 | 0.3, 0.3, 0.3, 0.3, 0.3, 0.3, 0.3 |  |  |  | 30 | 9 |  |  | Garage or open crawl space | 1 | 96.1 | Natural gas | AFUE | Fuel-fired air distribution heater |  | Garage or open crawl space | 1 | 0.99 | Natural gas | Instant water heater | - | - | - | - | 609.12 | 112.8 | 154 | CFM @ 50 Pascals | 50.0, 100.0, 50.0 | Attic, exposed, Attic, exposed, Conditioned space | 8.0, 8.0, 0.0 |  |  | 3.39 | ACH @ 50 Pascals | Exhaust Only | 100 | 422.6394 | 255.0375 | - | 90.3423 | - | 43.1344 | - | 9.0342 | - | 9.5535 | - | 9.0732 | 412.09 | - | 81.97 | 1454.89
Salem | OR | 97305 | Salem, OR | Marion | Mid-Willamette - 4 | 4C | Portland General Electric | NW Natural Gas | 138117 | 2020 | 2017 ORSC - Updated | No | No | No Solar | No |  |  |  |  | 08/25/2021 | 52 | 64 | 84 | 13% | 4.9 | 6.2 | 7.6 | 858.54 | 71.55 | 1306 | 11251 | 2 | 4 | Single-family detached | No | Enclosed crawl space | 612.0, 152.0 | 30.0, 30.0 | [7 empty] | 90.0, 28.0 | 0.0, 0.0 | 21.0, 21.0 | Between conditioned space and ambient, Between conditioned space and garage | 1602.0, 263.0 | 0.0, 0.0 | 21.0, 21.0 |  | 7.5, 78.5, 23.5, 47.5 | 0.3, 0.3, 0.3, 0.3 | 0.3, 0.3, 0.3, 0.3 |  |  |  | 30 | 9 |  |  | Garage or open crawl space | 1 | 96.2 | Natural gas | AFUE | Fuel-fired air distribution heater |  | Garage or open crawl space | 1 | 2.9 | Electric | Heat pump | 65 | - | - | - | 264.465 | 48.975 | 118 | CFM @ 50 Pascals | 50.0, 100.0, 50.0 | Attic, exposed, Attic, exposed, Conditioned space | 8.0, 8.0, 8.0 |  |  | 4.02 | ACH @ 50 Pascals | Supply Only | 100 | 195.2604 | 164.1057 | - | - | 995.5175 | 20.0861 | - | 3.3977 | - | 9.7443 | - | 33.8854 | 195.73 | - | 115.13 | 1098.78
Salem | OR | 97305 | Salem, OR | Marion | Mid-Willamette - 4 | 4C | Portland General Electric | NW Natural Gas | 138124 | 2020 | 2017 ORSC - Updated | No | No | No Solar | No |  |  |  |  | 08/25/2021 | 64 | 74 | 103 | 10% | 5.8 | 7 | 9.2 | 1014.67 | 84.56 | 1926 | 17396 | 2 | 4 | Single-family detached | No | Enclosed crawl space | 898.0, 228.0 | 30.0, 30.0 | [7 empty] | 113.0, 38.0 | 0.0, 0.0 | 21.0, 21.0 | Between conditioned space and ambient, Between conditioned space and garage | 2075.0, 341.0 | 0.0, 0.0 | 21.0, 21.0 |  | 15.0, 15.0, 101.0, 12.8, 36.0, 15.0, 30.0, 15.0 | 0.3, 0.3, 0.3, 0.3, 0.3, 0.3, 0.3, 0.3 | 0.3, 0.3, 0.3, 0.3, 0.3, 0.3, 0.3, 0.3 |  |  |  | 30 | 9 |  |  | Conditioned area | 1 | 96.2 | Natural gas | AFUE | Fuel-fired air distribution heater |  | Conditioned area | 1 | 2.9 | Electric | Heat pump | 65 | - | - | - | 390.015 | 72.225 | 114 | CFM @ 50 Pascals | 50.0, 50.0, 50.0, 50.0 | Attic, exposed, Attic, exposed, Conditioned space, Conditioned space | 8.0, 8.0, 0.0, 0.0 |  |  | 3.42 | ACH @ 50 Pascals | Supply Only | 100 | 286.9107 | 184.677 | - | - | 908.0972 | 29.3214 | - | 3.0993 | - | 9.5861 | - | 33.8854 | 281.08 | - | 105.02 | 1254.91
Salem | OR | 97305 | Salem, OR | Marion | Mid-Willamette - 4 | 4C | Portland General Electric | NW Natural Gas | 138122 | 2020 | 2017 ORSC - Updated | No | No | No Solar | No |  |  |  |  | 08/25/2021 | 70 | 83 | 118 | 12% | 6.5 | 7.8 | 10.5 | 1139.94 | 94.99 | 2394 | 21277 | 2 | 4 | Single-family detached | No | Enclosed crawl space | 109.0, 945.0, 395.0 | 30.0, 30.0, 30.0 | [7 empty] | 94.0, 30.0 | 0.0, 0.0 | 21.0, 21.0 | Between conditioned space and ambient, Between conditioned space and garage | 2261.0, 273.0 | 0.0, 0.0 | 21.0, 21.0 |  | 6.0, 12.8, 93.0, 12.0, 45.0, 12.0, 42.0, 30.0 | 0.3, 0.3, 0.3, 0.3, 0.3, 0.3, 0.3, 0.3 | 0.3, 0.3, 0.3, 0.3, 0.3, 0.3, 0.3, 0.3 |  |  |  | 30 | 9 |  |  | Vented Attic | 1 | 95 | Natural gas | AFUE | Fuel-fired air distribution heater |  | Garage or open crawl space | 1 | 2.9 | Electric | Heat pump | 65 | - | - | - | 472.433 | 87.4875 | 94 | CFM @ 50 Pascals | 50.0, 50.0, 50.0, 50.0 | Attic, exposed, Attic, exposed, Enclosed crawl space, Enclosed crawl space | 8.0, 8.0, 8.0, 8.0 |  |  | 3.87 | ACH @ 50 Pascals | Supply Only | 100 | 320.7741 | 214.8594 | - | - | 928.931 | 32.8107 | - | 3.1704 | - | 9.6073 | - | 33.8855 | 315.22 | - | 107.43 | 1380.18
Salem | OR | 97305 | Salem, OR | Marion | Mid-Willamette - 4 | 4C | Portland General Electric | NW Natural Gas | 138123 | 2020 | 2017 ORSC - Updated | No | No | No Solar | No |  |  |  |  | 08/25/2021 | 68 | 83 | 118 | 14% | 6.4 | 7.9 | 10.5 | 1128.49 | 94.04 | 2394 | 21277 | 2 | 4 | Single-family detached | No | Enclosed crawl space | 109.0, 945.0, 395.0 | 30.0, 30.0, 30.0 | [7 empty] | 94.0, 30.0 | 0.0, 0.0 | 21.0, 21.0 | Between conditioned space and ambient, Between conditioned space and garage | 2261.0, 273.0 | 0.0, 0.0 | 21.0, 21.0 |  | 6.0, 12.8, 93.0, 12.0, 45.0, 12.0, 42.0, 30.0 | 0.3, 0.3, 0.3, 0.3, 0.3, 0.3, 0.3, 0.3 | 0.3, 0.3, 0.3, 0.3, 0.3, 0.3, 0.3, 0.3 |  |  |  | 30 | 9 |  |  | Conditioned area | 1 | 95 | Natural gas | AFUE | Fuel-fired air distribution heater |  | Garage or open crawl space | 1 | 2.9 | Electric | Heat pump | 65 | - | - | - | 472.433 | 87.4875 | 118 | CFM @ 50 Pascals | 50.0, 50.0, 50.0, 50.0 | Attic, exposed, Attic, exposed, Enclosed crawl space, Enclosed crawl space | 8.0, 8.0, 8.0, 8.0 |  |  | 2.45 | ACH @ 50 Pascals | Supply Only | 100 | 307.0099 | 223.6877 | - | - | 928.931 | 31.4644 | - | 3.1704 | - | 9.6546 | - | 33.8855 | 303.78 | - | 107.43 | 1368.73
Happy Valley | OR | 97086 | Portland-Vancouver-Hillsboro, OR-WA | Clackamas | Portland Metro - 3 | 4C | Portland General Electric | NW Natural Gas | 138080 | 2020 | 2017 ORSC - Updated | No | No | No Solar | No |  |  |  |  | 08/25/2021 | 81 | 96 | 136 | 11% | 7.3 | 8.8 | 12 | 1297.72 | 108.14 | 2966 | 27083 | 2 | 5 | Single-family detached | No | Enclosed crawl space | 11.0, 1529.0, 367.0 | 30.0, 30.0, 30.0 | [7 empty] | 95.0, 52.0 | 0.0, 0.0 | 21.0, 21.0 | Between conditioned space and ambient, Between conditioned space and garage | 2654.0, 592.0 | 0.0, 0.0 | 21.0, 21.0 |  | 33.0, 17.0, 143.300003, 54.0, 20.0, 47.5, 48.5 | 0.3, 0.3, 0.3, 0.3, 0.3, 0.3, 0.3 | 0.3, 0.3, 0.3, 0.3, 0.3, 0.3, 0.3 |  |  |  | 30 | 9 |  |  | Garage or open crawl space | 1 | 95 | Natural gas | AFUE | Fuel-fired air distribution heater |  | Garage or open crawl space | 1 | 2.9 | Electric | Heat pump | 65 | - | - | - | 600.6151 | 111.225 | 142 | CFM @ 50 Pascals | 50.0, 50.0, 50.0, 50.0 | Garage, Garage, Enclosed crawl space, Enclosed crawl space | 8.0, 8.0, 8.0, 8.0 |  |  | 3.27 | ACH @ 50 Pascals | Exhaust Only | 100 | 407.7066 | 561.7211 | - | - | 1066.0383 | 42.6878 | - | 3.6384 | - | 10.1659 | - | 33.8854 | 433.96 | - | 123.29 | 1537.96
Wilsonville | OR | 97070 | Portland-Vancouver-Hillsboro, OR-WA | Clackamas | Portland Metro - 3 | 4C | Portland General Electric | NW Natural Gas | 137964 | 2020 | 2017 ORSC - Updated | No | No | No Solar | Ecobee4 |  |  |  |  | 08/25/2021 | 66 | 83 | 105 | 20% | 5.6 | 6.7 | 9.4 | 963.75 | 80.31 | 2000 | 19006 | 2 | 3 | Single-family detached | No | Enclosed crawl space | 23.0, 833.0, 468.0 | 30.0, 30.0, 30.0 | [7 empty] | 111.0, 46.0 | 0.0, 0.0 | 21.0, 21.0 | Between conditioned space and ambient, Between conditioned space and garage | 2308.0, 416.0 | 0.0, 0.0 | 23.0, 23.0 |  | 24.5, 54.0, 90.0, 17.5, 62.0, 48.0, 82.0, 4.0 | 0.3, 0.3, 0.3, 0.3, 0.3, 0.3, 0.3, 0.3 | 0.3, 0.3, 0.3, 0.3, 0.3, 0.3, 0.3, 0.3 |  |  |  | 30 | 9 |  |  | Garage or open crawl space | 1 | 96 | Natural gas | AFUE | Fuel-fired air distribution heater |  | Garage or open crawl space | 1 | 0.93 | Natural gas | Instant water heater | - | - | - | - | 435.578 | 80.6625 | 51 | CFM @ 50 Pascals | 90.0, 100.0, 10.0 | Attic, exposed, Attic, exposed, Conditioned space | 8.0, 8.0, 0.0 |  |  | 2.13 | ACH @ 50 Pascals | Exhaust Only | 100 | 311.6576 | 235.3921 | - | 78.2323 | - | 31.9691 | - | 7.8232 | - | 9.6761 | - | 9.0732 | 309.34 | - | 70.98 | 1203.99
Wilsonville | OR | 97070 | Portland-Vancouver-Hillsboro, OR-WA | Clackamas | Portland Metro - 3 | 4C | Portland General Electric | NW Natural Gas | 137966 | 2020 | 2017 ORSC - Updated | No | No | No Solar | Ecobee4 |  |  |  |  | 08/25/2021 | 67 | 83 | 105 | 19% | 5.7 | 6.7 | 9.4 | 974.74 | 81.23 | 2000 | 19006 | 2 | 3 | Single-family detached | No | Enclosed crawl space | 23.0, 833.0, 468.0 | 30.0, 30.0, 30.0 | [7 empty] | 111.0, 46.0 | 0.0, 0.0 | 21.0, 21.0 | Between conditioned space and ambient, Between conditioned space and garage | 2308.0, 416.0 | 0.0, 0.0 | 23.0, 23.0 |  | 24.5, 54.0, 90.0, 17.5, 62.0, 48.0, 82.0, 4.0 | 0.3, 0.3, 0.3, 0.3, 0.3, 0.3, 0.3, 0.3 | 0.3, 0.3, 0.3, 0.3, 0.3, 0.3, 0.3, 0.3 |  |  |  | 30 | 9 |  |  | Garage or open crawl space | 1 | 96 | Natural gas | AFUE | Fuel-fired air distribution heater |  | Garage or open crawl space | 1 | 0.93 | Natural gas | Instant water heater | - | - | - | - | 435.578 | 80.6625 | 98 | CFM @ 50 Pascals | 90.0, 100.0, 10.0 | Attic, exposed, Attic, exposed, Conditioned space | 8.0, 8.0, 0.0 |  |  | 1.92 | ACH @ 50 Pascals | Exhaust Only | 100 | 320.0307 | 264.9278 | - | 78.2323 | - | 32.9073 | - | 7.8232 | - | 9.7342 | - | 9.0732 | 320.33 | - | 70.98 | 1214.98
Cornelius | OR | 97113 | Portland-Vancouver-Hillsboro, OR-WA | Washington | Portland Metro - 3 | 4C | Portland General Electric | NW Natural Gas | 138085 | 2020 | 2017 ORSC - Updated | No | No | No Solar | No |  |  |  |  | 08/25/2021 | 56 | 70 | 103 | 16% | 5.2 | 6.4 | 9.2 | 891.35 | 74.28 | 1924 | 18792 | 2 | 3 | Single-family detached | No | Enclosed crawl space | 803.0, 312.0, 5.0 | 30.0, 30.0, 30.0 | [7 empty] | 98.0, 35.0 | 0.0, 0.0 | 21.0, 21.0 | Between conditioned space and ambient, Between conditioned space and garage | 1982.0, 311.0 | 0.0, 0.0 | 21.0, 21.0 |  | 29.0, 89.0, 59.0, 53.0, 4.0 | 0.3, 0.3, 0.3, 0.3, 0.3 | 0.3, 0.3, 0.3, 0.3, 0.3 |  |  |  | 30 | 9 |  |  | Conditioned area | 1 | 96.1 | Natural gas | AFUE | Fuel-fired air distribution heater |  | Garage or open crawl space | 1 | 2.9 | Electric | Heat pump | 65 | - | - | - | 389.61 | 72.15 | 62 | CFM @ 50 Pascals | 50.0, 100.0, 50.0 | Attic, exposed, Attic, exposed, Conditioned space | 8.0, 8.0, 0.0 |  |  | 2.65 | ACH @ 50 Pascals | Exhaust Only | 100 | 242.9772 | 238.4523 | - | - | 801.7284 | 25.1115 | - | 2.7363 | - | 9.8563 | - | 33.8855 | 247.51 | - | 92.72 | 1131.59
Cornelius | OR | 97113 | Portland-Vancouver-Hillsboro, OR-WA | Washington | Portland Metro - 3 | 4C | Portland General Electric | NW Natural Gas | 138087 | 2020 | 2017 ORSC - Updated | No | No | No Solar | No |  |  |  |  | 08/25/2021 | 57 | 70 | 103 | 16% | 5.2 | 6.4 | 9.2 | 893.17 | 74.43 | 1924 | 18792 | 2 | 3 | Single-family detached | No | Enclosed crawl space | 803.0, 312.0, 5.0 | 30.0, 30.0, 30.0 | [7 empty] | 98.0, 35.0 | 0.0, 0.0 | 21.0, 21.0 | Between conditioned space and ambient, Between conditioned space and garage | 1982.0, 311.0 | 0.0, 0.0 | 21.0, 21.0 |  | 29.0, 89.0, 59.0, 53.0, 4.0 | 0.3, 0.3, 0.3, 0.3, 0.3 | 0.3, 0.3, 0.3, 0.3, 0.3 |  |  |  | 30 | 9 |  |  | Conditioned area | 1 | 96.1 | Natural gas | AFUE | Fuel-fired air distribution heater |  | Garage or open crawl space | 1 | 2.9 | Electric | Heat pump | 65 | - | - | - | 389.61 | 72.15 | 70 | CFM @ 50 Pascals | 50.0, 100.0, 50.0 | Attic, exposed, Attic, exposed, Conditioned space | 8.0, 8.0, 0.0 |  |  | 2.59 | ACH @ 50 Pascals | Exhaust Only | 100 | 244.1783 | 244.8188 | - | - | 801.7284 | 25.2534 | - | 2.7363 | - | 9.8731 | - | 33.8854 | 249.33 | - | 92.72 | 1133.41
Cornelius | OR | 97113 | Portland-Vancouver-Hillsboro, OR-WA | Washington | Portland Metro - 3 | 4C | Portland General Electric | NW Natural Gas | 138081 | 2020 | 2017 ORSC - Updated | No | No | No Solar | No |  |  |  |  | 08/25/2021 | 58 | 71 | 105 | 15% | 5.2 | 6.5 | 9.4 | 901.48 | 75.12 | 1982 | 17748 | 2 | 3 | Single-family detached | No | Enclosed crawl space | 92.0, 770.0, 375.0 | 30.0, 30.0, 30.0 | [7 empty] | 101.0, 19.0 | 0.0, 0.0 | 21.0, 21.0 | Between conditioned space and ambient, Between conditioned space and garage | 2232.0, 174.0 | 0.0, 0.0 | 21.0, 21.0 |  | 33.0, 49.0, 53.0, 37.0, 25.0 | 0.3, 0.3, 0.3, 0.3, 0.3 | 0.3, 0.3, 0.3, 0.3, 0.3 |  |  |  | 30.0, 27.0 | 9.0, 11.0 |  |  | Conditioned area | 1 | 96 | Natural gas | AFUE | Fuel-fired air distribution heater |  | Garage or open crawl space | 1 | 2.9 | Electric | Heat pump | 65 | - | - | - | 401.355 | 74.325 | 41 | CFM @ 50 Pascals | 50.0, 50.0, 50.0, 50.0 | Attic, exposed, Attic, exposed, Enclosed crawl space, Enclosed crawl space | 8.0, 8.0, 8.0, 8.0 |  |  | 2.43 | ACH @ 50 Pascals | Exhaust Only | 100 | 256.1409 | 130.2325 | - | - | 828.7828 | 26.0586 | - | 2.8286 | - | 9.4762 | - | 33.8855 | 246.94 | - | 95.85 | 1141.72
Cornelius | OR | 97113 | Portland-Vancouver-Hillsboro, OR-WA | Washington | Portland Metro - 3 | 4C | Portland General Electric | NW Natural Gas | 138084 | 2020 | 2017 ORSC - Updated | No | No | No Solar | No |  |  |  |  | 08/25/2021 | 58 | 71 | 105 | 15% | 5.2 | 6.5 | 9.4 | 903.93 | 75.33 | 1982 | 17748 | 2 | 3 | Single-family detached | No | Enclosed crawl space | 92.0, 770.0, 375.0 | 30.0, 30.0, 30.0 | [7 empty] | 101.0, 19.0 | 0.0, 0.0 | 21.0, 21.0 | Between conditioned space and ambient, Between conditioned space and garage | 2232.0, 174.0 | 0.0, 0.0 | 21.0, 21.0 |  | 33.0, 49.0, 53.0, 37.0, 25.0 | 0.3, 0.3, 0.3, 0.3, 0.3 | 0.3, 0.3, 0.3, 0.3, 0.3 |  |  |  | 30.0, 27.0 | 9.0, 11.0 |  |  | Conditioned area | 1 | 96 | Natural gas | AFUE | Fuel-fired air distribution heater |  | Garage or open crawl space | 1 | 2.9 | Electric | Heat pump | 65 | - | - | - | 401.355 | 74.325 | 54 | CFM @ 50 Pascals | 50.0, 50.0, 50.0, 50.0 | Attic, exposed, Attic, exposed, Enclosed crawl space, Enclosed crawl space | 8.0, 8.0, 8.0, 8.0 |  |  | 2.38 | ACH @ 50 Pascals | Exhaust Only | 100 | 258.2364 | 135.0754 | - | - | 828.7828 | 26.2846 | - | 2.8286 | - | 9.4881 | - | 33.8855 | 249.39 | - | 95.85 | 1144.17
Cornelius | OR | 97113 | Portland-Vancouver-Hillsboro, OR-WA | Washington | Portland Metro - 3 | 4C | Portland General Electric | NW Natural Gas | 138086 | 2020 | 2017 ORSC - Updated | No | No | No Solar | No |  |  |  |  | 08/25/2021 | 59 | 71 | 105 | 13% | 5.3 | 6.5 | 9.4 | 917.61 | 76.47 | 1982 | 17748 | 2 | 3 | Single-family detached | No | Enclosed crawl space | 92.0, 770.0, 375.0 | 30.0, 30.0, 30.0 | [7 empty] | 101.0, 19.0 | 0.0, 0.0 | 21.0, 21.0 | Between conditioned space and ambient, Between conditioned space and garage | 2232.0, 174.0 | 0.0, 0.0 | 21.0, 21.0 |  | 33.0, 49.0, 53.0, 37.0, 25.0 | 0.3, 0.3, 0.3, 0.3, 0.3 | 0.3, 0.3, 0.3, 0.3, 0.3 |  |  |  | 30.0, 27.0 | 9.0, 11.0 |  |  | Conditioned area | 1 | 96 | Natural gas | AFUE | Fuel-fired air distribution heater |  | Garage or open crawl space | 1 | 2.9 | Electric | Heat pump | 65 | - | - | - | 401.355 | 74.325 | 65 | CFM @ 50 Pascals | 50.0, 50.0, 50.0, 50.0 | Attic, exposed, Attic, exposed, Enclosed crawl space, Enclosed crawl space | 8.0, 8.0, 8.0, 8.0 |  |  | 3.38 | ACH @ 50 Pascals | Exhaust Only | 100 | 272.6118 | 140.8506 | - | - | 828.7828 | 27.7419 | - | 2.8286 | - | 9.4829 | - | 33.8855 | 263.07 | - | 95.85 | 1157.85
Cornelius | OR | 97113 | Portland-Vancouver-Hillsboro, OR-WA | Washington | Portland Metro - 3 | 4C | Portland General Electric | NW Natural Gas | 138101 | 2020 | 2017 ORSC - Updated | No | No | No Solar | No |  |  |  |  | 08/25/2021 | 59 | 71 | 105 | 14% | 5.3 | 6.5 | 9.4 | 911.52 | 75.96 | 1982 | 17748 | 2 | 3 | Single-family detached | No | Enclosed crawl space | 92.0, 770.0, 375.0 | 30.0, 30.0, 30.0 | [7 empty] | 101.0, 19.0 | 0.0, 0.0 | 21.0, 21.0 | Between conditioned space and ambient, Between conditioned space and garage | 2232.0, 174.0 | 0.0, 0.0 | 21.0, 21.0 |  | 33.0, 49.0, 53.0, 37.0, 25.0 | 0.3, 0.3, 0.3, 0.3, 0.3 | 0.3, 0.3, 0.3, 0.3, 0.3 |  |  |  | 30.0, 27.0 | 9.0, 11.0 |  |  | Vented Attic | 1 | 96 | Natural gas | AFUE | Fuel-fired air distribution heater |  | Garage or open crawl space | 1 | 2.9 | Electric | Heat pump | 65 | - | - | - | 401.355 | 74.325 | 69 | CFM @ 50 Pascals | 50.0, 50.0, 50.0, 50.0 | Attic, exposed, Attic, exposed, Enclosed crawl space, Enclosed crawl space | 8.0, 8.0, 8.0, 8.0 |  |  | 2.8 | ACH @ 50 Pascals | Exhaust Only | 100 | 265.8456 | 141.091 | - | - | 828.7828 | 27.0661 | - | 2.8286 | - | 9.4944 | - | 33.8855 | 256.98 | - | 95.85 | 1151.76
Cornelius | OR | 97113 | Portland-Vancouver-Hillsboro, OR-WA | Washington | Portland Metro - 3 | 4C | Portland General Electric | NW Natural Gas | 138119 | 2020 | 2017 ORSC - Updated | No | No | No Solar | No |  |  |  |  | 08/25/2021 | 58 | 71 | 105 | 15% | 5.2 | 6.5 | 9.4 | 900.67 | 75.06 | 1982 | 17748 | 2 | 3 | Single-family detached | No | Enclosed crawl space | 92.0, 770.0, 375.0 | 30.0, 30.0, 30.0 | [7 empty] | 101.0, 19.0 | 0.0, 0.0 | 21.0, 21.0 | Between conditioned space and ambient, Between conditioned space and garage | 2232.0, 174.0 | 0.0, 0.0 | 21.0, 21.0 |  | 33.0, 49.0, 53.0, 37.0, 25.0 | 0.3, 0.3, 0.3, 0.3, 0.3 | 0.3, 0.3, 0.3, 0.3, 0.3 |  |  |  | 30.0, 27.0 | 9.0, 11.0 |  |  | Vented Attic | 1 | 96 | Natural gas | AFUE | Fuel-fired air distribution heater |  | Garage or open crawl space | 1 | 2.9 | Electric | Heat pump | 65 | - | - | - | 401.355 | 74.325 | 46 | CFM @ 50 Pascals | 50.0, 50.0, 50.0, 50.0 | Attic, exposed, Attic, exposed, Enclosed crawl space, Enclosed crawl space | 8.0, 8.0, 8.0, 8.0 |  |  | 2.43 | ACH @ 50 Pascals | Exhaust Only | 100 | 255.0434 | 131.8873 | - | - | 828.7828 | 25.9545 | - | 2.8286 | - | 9.4833 | - | 33.8855 | 246.13 | - | 95.85 | 1140.91
Portland | OR | 97229 | Portland-Vancouver-Hillsboro, OR-WA | Washington | Portland Metro - 3 | 4C | Portland General Electric | NW Natural Gas | 137909 | 2020 | 2017 ORSC - Updated | No | No | No Solar | No |  |  |  |  | 08/25/2021 | 56 | 72 | 102 | 19% | 5.3 | 6.9 | 9.1 | 938.01 | 78.17 | 1885 | 16142 | 2 | 4 | Single-family detached | No | Enclosed crawl space | 68.0, 873.0, 79.0 | 30.0, 30.0, 59.0 | [7 empty] | 107.0, 23.0 | 0.0, 0.0 | 21.0, 21.0 | Between conditioned space and ambient, Between conditioned space and garage | 2012.0, 209.0 | 0.0, 0.0 | 23.0, 23.0 |  | 59.0, 68.0, 16.700001, 12.5, 55.0, 40.0, 12.5 | 0.3, 0.3, 0.3, 0.3, 0.3, 0.3, 0.3 | 0.3, 0.3, 0.3, 0.3, 0.3, 0.3, 0.3 |  |  |  | 30 | 9 |  |  | Conditioned area | 1 | 96.1 | Natural gas | AFUE | Fuel-fired air distribution heater |  | Garage or open crawl space | 1 | 3.15 | Electric | Heat pump | 66 | - | - | - | 381.7 | 70.7 | 80 | CFM @ 50 Pascals | 95.0, 95.0, 5.0, 5.0 | Conditioned space, Conditioned space, Attic, exposed, Attic, exposed | 0.0, 0.0, 8.0, 8.0 |  |  | 3.42 | ACH @ 50 Pascals | Supply Only | 100 | 212.1486 | 164.3954 | - | - | 897.0208 | 21.7759 | - | 3.0615 | - | 9.6918 | - | 33.8854 | 211.05 | - | 103.74 | 1178.25
Portland | OR | 97229 | Portland-Vancouver-Hillsboro, OR-WA | Washington | Portland Metro - 3 | 4C | Portland General Electric | NW Natural Gas | 136608 | 2020 | 2017 ORSC - Updated | No | No | No Solar | No |  |  |  |  | 08/25/2021 | 51 | 64 | 91 | 17% | 4.8 | 6.1 | 8.2 | 832.65 | 69.39 | 1542 | 13107 | 2 | 3 | Single-family detached | No | Enclosed crawl space | 53.0, 733.0, 79.0 | 30.0, 30.0, 67.0 | [7 empty] | 97.0, 20.0 | 0.0, 0.0 | 21.0, 21.0 | Between conditioned space and ambient, Between conditioned space and garage | 1779.0, 163.0 | 0.0, 0.0 | 21.0, 21.0 |  | 35.0, 41.0, 26.299999, 33.5, 8.0, 38.799999, 12.5 | 0.3, 0.3, 0.3, 0.3, 0.3, 0.3, 0.3 | 0.3, 0.3, 0.3, 0.3, 0.3, 0.3, 0.3 |  |  |  | 35 | 9 |  |  | Conditioned area | 1 | 96.6 | Natural gas | AFUE | Fuel-fired air distribution heater |  | Garage or open crawl space | 1 | 3.15 | Electric | Heat pump | 66 | - | - | - | 320.6 | 59.4 | 80 | CFM @ 50 Pascals | 100.0, 95.0, 5.0 | Conditioned space, Conditioned space, Attic, exposed | 0.0, 0.0, 8.0 |  |  | 3.16 | ACH @ 50 Pascals | Supply Only | 100 | 193.3704 | 174.385 | - | - | 733.1083 | 19.9322 | - | 2.5021 | - | 9.7932 | - | 33.8855 | 195.2 | - | 84.78 | 1072.89
Woodburn | OR | 97071 | Salem, OR | Marion | Mid-Willamette - 4 | 4C | Portland General Electric | NW Natural Gas | 137943 | 2020 | 2017 ORSC - Updated | No | No | No Solar | No |  |  |  |  | 08/25/2021 | 48 | 60 | 97 | 17% | 4.9 | 6.1 | 8.8 | 946.02 | 78.84 | 1743 | 16219 | 2 | 3 | Single-family detached | No | Enclosed crawl space | 709.0, 390.0 | 30.0, 38.0 | [7 empty] | 20.0, 22.0, 70.0 | 0.0, 0.0, 0.0 | 21.0, 21.0, 21.0 | Between conditioned space and garage, Between conditioned space and attic, Between conditioned space and ambient | 181.699997, 2012.900024, 43.299999 | 0.0, 0.0, 5.0 | 21.0, 21.0, 21.0 |  | 45.0, 41.0, 18.0, 25.0, 24.0, 12.0, 20.0, 20.0, 20.0 | 0.3, 0.3, 0.3, 0.3, 0.27, 0.27, 0.3, 0.3, 0.3 | 0.3, 0.3, 0.3, 0.3, 0.3, 0.3, 0.3, 0.3, 0.3 |  |  |  | 30 | 9 |  |  | Vented Attic | 1 | 96.2 | Natural gas | AFUE | Fuel-fired air distribution heater |  | Garage or open crawl space | 1 | 2.9 | Electric | Heat pump | 65 | - | - | - | 353 | 65.4 | 52 | CFM @ 50 Pascals | 50.0, 20.0, 40.0, 70.0, 10.0, 10.0 | Conditioned space, Conditioned space, Attic, exposed, Attic, exposed, Attic, under insulation, Attic, under insulation | 8.0, 8.0, 8.0, 8.0, 8.0, 8.0 |  |  | 3.97 | ACH @ 50 Pascals | Supply Only | 100 | 254.4328 | 152.7748 | - | - | 853.6904 | 25.9647 | - | 2.9136 | - | 9.5511 | - | 33.8855 | 247.99 | - | 98.73 | 1186.26
Hillsboro | OR | 97123 | Portland-Vancouver-Hillsboro, OR-WA | Washington | Portland Metro - 3 | 4C | Portland General Electric | NW Natural Gas | 126613 | 2020 | 2017 ORSC - Updated | No | Yes | No Solar | No |  |  |  |  | 08/25/2021 | 41 | 55 | 88 | 22% | 4.4 | 5.7 | 8 | 859.45 | 71.62 | 1438 | 13821 | 2 | 3 | Duplex, single unit | No | Enclosed crawl space | 624.0, 240.0, 96.0 | 30.0, 38.0, 38.0 | [7 empty] | 20.9, 47.799999, 12.9, 34.0 | 0.0, 0.0, 0.0, 0.0 | 21.0, 21.0, 21.0, 21.0 | Between conditioned space and garage, Between conditioned space and ambient, Between conditioned space and attic, Between cond and another cond unit (adiabatic) | 190.0, 68.5, 1381.400024, 717.599976 | 0.0, 5.0, 0.0, 0.0 | 21.0, 21.0, 21.0, 21.0 |  | 12.5, 12.5, 20.0, 6.0, 6.0, 6.0, 6.0, 8.0, 15.0, 15.0, 4.5, 30.0, 80.0, 10.0, 8.0, 15.0 | 0.3, 0.3, 0.3, 0.35, 0.35, 0.35, 0.35, 0.3, 0.3, 0.3, 0.35, 0.3, 0.33, 0.3, 0.32, 0.3 | 0.28, 0.28, 0.28, 0.26, 0.26, 0.26, 0.26, 0.28, 0.28, 0.28, 0.26, 0.28, 0.29, 0.28, 0.26, 0.28 |  |  |  | 35 | 9 |  |  | Conditioned area | 1 | 96.1 | Natural gas | AFUE | Fuel-fired air distribution heater |  | Garage or open crawl space | 1 | 2.9 | Electric | Heat pump | 50 | Air conditioner | 15 | SEER | 291.2 | 53.9 | 58 | CFM @ 50 Pascals | 100.0, 50.0, 50.0 | Conditioned space, Conditioned space, Attic, exposed | 8.0, 8.0, 8.0 |  |  | 3.66 | ACH @ 50 Pascals | Supply Only | 100 | 168.5002 | 105.3926 | 533.3548 | - | 813.4005 | 17.2097 | 1.8203 | 2.7761 | - | 9.5714 | 33.8135 | 33.8855 | 164.72 | 61.55 | 94.07 | 1099.69
Woodburn | OR | 97071 | Salem, OR | Marion | Mid-Willamette - 4 | 4C | Portland General Electric | NW Natural Gas | 137945 | 2020 | 2017 ORSC - Updated | No | No | No Solar | No |  |  |  |  | 08/25/2021 | 52 | 67 | 102 | 19% | 5.1 | 6.6 | 9.2 | 990.51 | 82.54 | 1900 | 18200 | 2 | 4 | Single-family detached | No | Enclosed crawl space | 756.0, 356.0, 91.0 | 30.0, 38.0, 38.0 | [7 empty] | 94.099998, 20.6 | 0.0, 0.0 | 21.0, 21.0 | Between conditioned space and ambient, Between conditioned space and garage | 2062.100098, 187.5 | 0.0, 0.0 | 21.0, 21.0 |  | 12.8, 3.0, 9.0, 9.0, 15.0, 15.0, 41.0, 15.0, 15.0, 9.0, 15.0, 15.0, 15.0, 15.0, 15.0, 9.0, 9.0, 15.0, 15.0 | 0.31, 0.31, 0.31, 0.31, 0.31, 0.31, 0.31, 0.31, 0.31, 0.31, 0.31, 0.31, 0.31, 0.31, 0.31, 0.31, 0.31, 0.31, 0.31 | 0.3, 0.3, 0.3, 0.3, 0.3, 0.3, 0.3, 0.3, 0.3, 0.3, 0.3, 0.3, 0.3, 0.3, 0.3, 0.3, 0.3, 0.3, 0.3 |  |  |  | 30 | 9 |  |  | Vented Attic | 1 | 96.2 | Natural gas | AFUE | Fuel-fired air distribution heater |  | Garage or open crawl space | 1 | 2.9 | Electric | Heat pump | 65 | - | - | - | 384.8 | 71.3 | 65 | CFM @ 50 Pascals | 60.0, 10.0, 30.0, 20.0, 10.0, 70.0 | Conditioned space, Conditioned space, Attic, exposed, Attic, exposed, Attic, under insulation, Attic, under insulation | 8.0, 8.0, 8.0, 8.0, 8.0, 8.0 |  |  | 3.6 | ACH @ 50 Pascals | Supply Only | 100 | 255.443 | 165.0592 | - | - | 994.4803 | 26.1076 | - | 3.3941 | - | 9.5881 | - | 33.8854 | 250.32 | - | 115.01 | 1230.75
Hillsboro | OR | 97123 | Portland-Vancouver-Hillsboro, OR-WA | Washington | Portland Metro - 3 | 4C | Portland General Electric | NW Natural Gas | 137946 | 2020 | 2017 ORSC - Updated | No | No | No Solar | Ecobee4 |  |  |  |  | 08/25/2021 | 64 | 83 | 108 | 23% | 5.6 | 6.8 | 9.7 | 976.15 | 81.35 | 2088 | 19024 | 2 | 3 | Single-family detached | No | Enclosed crawl space | 775.0, 480.0, 123.0 | 30.0, 38.0, 38.0 | [7 empty] | 15.4, 117.0 | 0.0, 0.0 | 21.0, 21.0 | Between conditioned space and garage, Between conditioned space and ambient | 139.699997, 2464.800049 | 0.0, 0.0 | 23.0, 23.0 |  | 40.0, 15.0, 9.0, 3.0, 36.0, 4.0, 4.0, 4.0, 4.0, 4.0, 3.8, 3.8, 16.0, 16.0, 9.0, 30.0, 4.0, 7.5, 6.0, 16.0, 16.0 | 0.22, 0.4, 0.4, 0.4, 0.32, 0.4, 0.4, 0.41, 0.41, 0.41, 0.41, 0.41, 0.36, 0.36, 0.36, 0.32, 0.36, 0.36, 0.41, 0.36, 0.36 | 0.28, 0.26, 0.26, 0.26, 0.28, 0.27, 0.27, 0.25, 0.26, 0.26, 0.26, 0.26, 0.28, 0.28, 0.26, 0.28, 0.28, 0.28, 0.26, 0.28, 0.28 |  |  |  | 35 | 9 |  |  | Garage or open crawl space | 1 | 96 | Natural gas | AFUE | Fuel-fired air distribution heater |  | Garage or open crawl space | 1 | 0.93 | Natural gas | Instant water heater | - | Air conditioner | 14 | SEER | 422.8 | 78.3 | 60 | CFM @ 50 Pascals | 20.0, 20.0, 20.0, 80.0, 25.0, 35.0 | Conditioned space, Conditioned space, Attic, exposed, Attic, exposed, Attic, under insulation, Enclosed crawl space | 8.0, 8.0, 8.0, 8.0, 8.0, 8.0 |  |  | 2.33 | ACH @ 50 Pascals | Exhaust Only | 100 | 275.2628 | 121.791 | 584.5068 | 77.0997 | - | 27.942 | 1.9949 | 7.71 | - | 9.4222 | 33.8135 | 9.0732 | 263.28 | 67.45 | 69.95 | 1216.39
North Plains | OR | 97133 | Portland-Vancouver-Hillsboro, OR-WA | Washington | Portland Metro - 3 | 4C | Portland General Electric | NW Natural Gas | 137981 | 2020 | 2017 ORSC - Updated | No | No | No Solar | No |  |  |  |  | 08/25/2021 | 54 | 70 | 97 | 18% | 5.2 | 6.7 | 8.7 | 915.9 | 76.32 | 1730 | 15828 | 2 | 4 | Single-family detached | No | Enclosed crawl space | 700.0, 330.0 | 30.0, 59.0 | [7 empty] | 91.0, 19.0 | 0.0, 0.0 | 21.0, 21.0 | Between conditioned space and ambient, Between conditioned space and garage | 779.0, 198.0, 1104.0 | 0.0, 0.0, 0.0 | 23.0, 23.0, 23.0 |  | 43.5, 12.5, 40.0, 12.5, 37.5, 61.0 | 0.3, 0.3, 0.3, 0.3, 0.3, 0.3 | 0.3, 0.3, 0.3, 0.3, 0.3, 0.3 |  |  |  | 30.0, 0.0 | 9.0, 30.0 |  |  | Conditioned area | 1 | 96.6 | Natural gas | AFUE | Fuel-fired air distribution heater |  | Garage or open crawl space | 1 | 3.15 | Electric | Heat pump | 66 | - | - | - | 350.3 | 129.8 | 80 | CFM @ 50 Pascals | 95.0, 95.0, 5.0, 5.0 | Conditioned space, Conditioned space, Attic, exposed, Attic, exposed | 0.0, 0.0, 8.0, 8.0 |  |  | 4.19 | ACH @ 50 Pascals | Supply Only | 100 | 200.0146 | 186.6727 | - | - | 953.4297 | 20.6386 | - | 3.254 | - | 9.8182 | - | 33.8855 | 202.63 | - | 110.26 | 1156.14
North Plains | OR | 97133 | Portland-Vancouver-Hillsboro, OR-WA | Washington | Portland Metro - 3 | 4C | Portland General Electric | NW Natural Gas | 137979 | 2020 | 2017 ORSC - Updated | No | No | No Solar | No |  |  |  |  | 08/25/2021 | 59 | 77 | 107 | 20% | 5.6 | 7.3 | 9.6 | 983.05 | 81.92 | 2060 | 18470 | 2 | 4 | Single-family detached | No | Enclosed crawl space | 892.0, 279.0 | 30.0, 59.0 | [7 empty] | 110.0, 28.0 | 0.0, 0.0 | 21.0, 21.0 | Between conditioned space and ambient, Between conditioned space and garage | 2190.0, 254.0 | 0.0, 0.0 | 23.0, 23.0 |  | 61.0, 65.0, 16.700001, 24.0, 55.0, 46.0, 32.0, 14.0 | 0.3, 0.3, 0.3, 0.3, 0.3, 0.3, 0.3, 0.3 | 0.3, 0.3, 0.3, 0.3, 0.3, 0.3, 0.3, 0.3 |  |  |  | 30 | 9 |  |  | Conditioned area | 1 | 96.6 | Natural gas | AFUE | Fuel-fired air distribution heater |  | Garage or open crawl space | 1 | 3.15 | Electric | Heat pump | 66 | - | - | - | 417.15 | 77.25 | 80 | CFM @ 50 Pascals | 95.0, 95.0, 5.0, 5.0 | Conditioned space, Conditioned space, Attic, exposed, Attic, exposed | 0.0, 0.0, 8.0, 8.0 |  |  | 2.97 | ACH @ 50 Pascals | Supply Only | 100 | 235.9067 | 210.3924 | - | - | 857.1818 | 24.3087 | - | 2.9255 | - | 9.7853 | - | 33.8855 | 237.87 | - | 99.13 | 1223.29
North Plains | OR | 97133 | Portland-Vancouver-Hillsboro, OR-WA | Washington | Portland Metro - 3 | 4C | Portland General Electric | NW Natural Gas | 137982 | 2020 | 2017 ORSC - Updated | No | No | No Solar | No |  |  |  |  | 08/25/2021 | 59 | 77 | 107 | 20% | 5.6 | 7.3 | 9.6 | 983.23 | 81.94 | 2060 | 18470 | 2 | 4 | Single-family detached | No | Enclosed crawl space | 892.0, 279.0 | 30.0, 59.0 | [7 empty] | 110.0, 28.0 | 0.0, 0.0 | 21.0, 21.0 | Between conditioned space and ambient, Between conditioned space and garage | 2190.0, 254.0 | 0.0, 0.0 | 23.0, 23.0 |  | 61.0, 65.0, 16.700001, 24.0, 55.0, 46.0, 32.0, 14.0 | 0.3, 0.3, 0.3, 0.3, 0.3, 0.3, 0.3, 0.3 | 0.3, 0.3, 0.3, 0.3, 0.3, 0.3, 0.3, 0.3 |  |  |  | 30 | 9 |  |  | Conditioned area | 1 | 96.6 | Natural gas | AFUE | Fuel-fired air distribution heater |  | Garage or open crawl space | 1 | 3.15 | Electric | Heat pump | 66 | - | - | - | 417.15 | 77.25 | 80 | CFM @ 50 Pascals | 95.0, 95.0, 5.0, 5.0 | Conditioned space, Conditioned space, Attic, exposed, Attic, exposed | 0.0, 0.0, 8.0, 8.0 |  |  | 2.99 | ACH @ 50 Pascals | Supply Only | 100 | 236.0985 | 210.3924 | - | - | 857.1818 | 24.3279 | - | 2.9255 | - | 9.7847 | - | 33.8855 | 238.04 | - | 99.13 | 1223.47
Portland | OR | 97229 | Portland-Vancouver-Hillsboro, OR-WA | Washington | Portland Metro - 3 | 4C | Portland General Electric | NW Natural Gas | 133612 | 2020 | 2017 ORSC - Updated | No | No | No Solar | No |  |  |  |  | 08/25/2021 | 58 | 77 | 107 | 21% | 5.6 | 7.3 | 9.6 | 997.98 | 83.17 | 2060 | 18470 | 2 | 4 | Single-family detached | No | Enclosed crawl space | 892.0, 279.0 | 30.0, 67.0 | [7 empty] | 110.0, 28.0 | 0.0, 0.0 | 21.0, 21.0 | Between conditioned space and ambient, Between conditioned space and garage | 2190.0, 254.0 | 0.0, 0.0 | 23.0, 23.0 |  | 61.0, 65.0, 16.700001, 24.0, 55.0, 46.0, 32.0, 14.0 | 0.3, 0.3, 0.3, 0.3, 0.3, 0.3, 0.3, 0.3 | 0.3, 0.3, 0.3, 0.3, 0.3, 0.3, 0.3, 0.3 |  |  |  | 35 | 9 |  |  | Conditioned area | 1 | 96.6 | Natural gas | AFUE | Fuel-fired air distribution heater |  | Garage or open crawl space | 1 | 3.15 | Electric | Heat pump | 66 | - | - | - | 417.15 | 77.25 | 69 | CFM @ 50 Pascals | 100.0, 95.0, 5.0 | Conditioned space, Conditioned space, Attic, exposed | 0.0, 0.0, 8.0 |  |  | 2.66 | ACH @ 50 Pascals | Supply Only | 100 | 217.5836 | 192.0653 | - | - | 952.241 | 22.4139 | - | 3.25 | - | 9.778 | - | 33.8854 | 219.16 | - | 110.13 | 1238.22
Woodburn | OR | 97071 | Salem, OR | Marion | Mid-Willamette - 4 | 4C | Portland General Electric | NW Natural Gas | 137935 | 2020 | 2017 ORSC - Updated | No | No | No Solar | No |  |  |  |  | 08/25/2021 | 47 | 63 | 98 | 21% | 4.8 | 6.3 | 8.8 | 936.96 | 78.08 | 1768 | 15953 | 2 | 4 | Single-family detached | No | Enclosed crawl space | 292.0, 742.0, 50.0 | 38.0, 30.0, 38.0 | [7 empty] | 21.799999, 92.800003 | 0.0, 0.0 | 21.0, 21.0 | Between conditioned space and garage, Between conditioned space and ambient | 198.600006, 1954.900024, 21.5 | 0.0, 0.0, 5.0 | 21.0, 21.0, 21.0 |  | 12.8, 3.0, 5.0, 9.0, 15.0, 15.0, 41.0, 9.0, 9.0, 22.5, 22.5, 15.0, 9.0, 15.0, 15.0 | 0.31, 0.3, 0.33, 0.33, 0.31, 0.31, 0.3, 0.31, 0.31, 0.27, 0.27, 0.31, 0.31, 0.31, 0.31 | 0.3, 0.3, 0.28, 0.29, 0.3, 0.3, 0.3, 0.3, 0.3, 0.3, 0.3, 0.3, 0.3, 0.3, 0.3 |  |  |  | 30 | 9 |  |  | Vented Attic | 1 | 96.2 | Natural gas | AFUE | Fuel-fired air distribution heater |  | Garage or open crawl space | 1 | 2.9 | Electric | Heat pump | 65 | - | - | - | 358 | 66.3 | 51 | CFM @ 50 Pascals | 50.0, 40.0, 80.0, 10.0, 20.0 | Conditioned space, Attic, exposed, Attic, exposed, Attic, under insulation, Attic, under insulation | 8.0, 8.0, 8.0, 8.0, 8.0 |  |  | 2.42 | ACH @ 50 Pascals | Supply Only | 100 | 216.9748 | 149.5111 | - | - | 997.0172 | 22.2078 | - | 3.4028 | - | 9.6228 | - | 33.8855 | 213.7 | - | 115.31 | 1177.2
Medford | OR | 97504 | Medford, OR | Jackson | Southern - 6 | 4C | Pacific Power | Avista | 137123 | 2020 | 2017 ORSC - Updated | No | No | No Solar | No |  |  |  |  | 08/25/2021 | 78 | 107 | 128 | 27% | 7.1 | 8.9 | 11.4 | 1087.6 | 90.63 | 2726 | 28327 | 1 | 3 | Single-family detached | No | Enclosed crawl space | 2450.0, 276.0 | 38.0, 38.0 | [7 empty] | 12 | - | 23 | Between conditioned space and ambient | 2494.0, 333.0, 750.0 | 0.0, 0.0, 0.0 | 23.0, 23.0, 23.0 |  | 66.0, 46.0, 37.5, 15.0, 20.0, 25.0, 10.0, 13.3, 10.0, 15.0, 4.5, 7.0, 10.8, 10.0, 10.0, 30.0, 12.5 | 0.3, 0.3, 0.3, 0.3, 0.3, 0.3, 0.3, 0.3, 0.3, 0.3, 0.3, 0.3, 0.3, 0.3, 0.3, 0.3, 0.3 | 0.24, 0.24, 0.24, 0.24, 0.24, 0.24, 0.24, 0.24, 0.24, 0.24, 0.24, 0.24, 0.24, 0.24, 0.24, 0.24, 0.24 |  |  |  | 47.0, 27.0 | 12.3, 11.0 |  |  | Vented Attic | 2 | 96.2 | Natural gas | AFUE | Fuel-fired air distribution heater |  | Garage or open crawl space | 1 | 0.96 | Natural gas | Instant water heater | - | Air conditioner | 13 | SEER | 661.5 | 245 | 63 | CFM @ 50 Pascals | 100.0, 100.0 | Attic, under insulation, Attic, under insulation | 8.0, 8.0 |  |  | 3.15 | ACH @ 50 Pascals | Balanced | 100 | 333.4353 | 435.6176 | 1055.61 | 73.2078 | - | 34.8303 | 3.6028 | 7.3208 | - | 10.5149 | 26.2848 | 9.8327 | 366.24 | 94.7 | 71.98 | 1333.6
Oregon City | OR | 97045 | Portland-Vancouver-Hillsboro, OR-WA | Clackamas | Portland Metro - 3 | 4C | Portland General Electric | NW Natural Gas | 109826 | 2020 | 2017 ORSC - Updated | No | No | No Solar | No |  |  |  |  | 08/25/2021 | 116 | 145 | 164 | 19% | 9.2 | 11.5 | 15 | 1983.78 | 165.32 | 4420 | 49208 | 2 | 4 | Single-family detached | No | More than one type | 2552.0, 814.0 | 38.0, 38.0 | [7 empty] | 55.0, 12.0, 36.0 | 0.0, 0.0, 0.0 | 21.0, 21.0, 21.0 | Between conditioned space and ambient, Between conditioned space and garage, Between conditioned space and enclosed crawl | 3548.0, 280.0, 1212.0, 288.0 | 0.0, 0.0, 0.0, 0.0 | 23.0, 23.0, 23.0, 23.0 |  | 163.5, 344.0, 73.300003, 129.0 | 0.3, 0.3, 0.3, 0.3 | 0.26, 0.26, 0.26, 0.26 |  |  |  | 34.0, 0.0 | 9.0, 30.0 |  |  | Garage or open crawl space | 1 | 9.5 | Electric | HSPF | Air-source heat pump |  | Garage or open crawl space | 1 | 3.15 | Electric | Heat pump | 66 | Air-source heat pump | 15 | SEER | 895.05 | 165.75 | 139 | CFM @ 50 Pascals | 50.0, 50.0, 50.0, 50.0 | Enclosed crawl space, Enclosed crawl space, Attic, exposed, Attic, exposed | 8.0, 8.0, 8.0, 8.0 |  |  | 3.23 | ACH @ 50 Pascals | Exhaust Only | 100 | - | 7264.561 | 1166.543 | - | 878.4049 | 24.7937 | 3.9814 | 2.998 | - | 34.7347 | 33.9497 | 34.3969 | 861.2 | 135.17 | 103.12 | 2128.02
Bend | OR | 97702 | Bend, OR | Deschutes | Central - 8 | 5B | Pacific Power | Cascade Natural Gas | 133879 | 2020 | 2017 ORSC - Updated | No | No | No Solar | NEST Learning Thermostat |  |  |  |  | 08/25/2021 | 144 | 175 | 192 | 17% | 11.3 | 13.8 | 16.6 | 1628.03 | 135.67 | 4003 | 42985 | 2 | 4 | Single-family detached | No | Enclosed crawl space | 2674.0, 342.0 | 38.0, 38.0 | [7 empty] | 71.0, 37.0 | 0.0, 0.0 | 21.0, 21.0 | Between conditioned space and ambient, Between conditioned space and garage | 3810.0, 407.0, 426.5 | 0.0, 0.0, 0.0 | 23.0, 23.0, 23.0 |  | 381.0, 342.5, 117.5, 100.0 | 0.2, 0.2, 0.2, 0.2 | 0.29, 0.29, 0.29, 0.29 |  |  |  | 35.0, 0.0 | 9.0, 30.0 |  |  | Garage or open crawl space | 1 | 96 | Natural gas | AFUE | Fuel-fired air distribution heater |  | Garage or open crawl space | 1 | 0.68 | Natural gas | Conventional | 75 | Air conditioner | 13 | SEER | 270.743011, 134.561005 | 50.137501, 24.9188 | 126.0, 74.0 | CFM @ 50 Pascals, CFM @ 50 Pascals | 50.0, 50.0, 50.0, 50.0, 25.0, 25.0, 75.0, 75.0 | Enclosed crawl space, Enclosed crawl space, Attic, exposed, Attic, exposed, Conditioned space, Conditioned space, Attic, exposed, Attic, exposed | 8.0, 8.0, 8.0, 8.0, 0.0, 0.0, 8.0, 8.0 |  |  | 2.11 | ACH @ 50 Pascals | Supply Only | 100 | 925.5344 | 434.9053 | 1081.4894 | 166.2096 | - | 94.0378 | 3.6911 | 16.621 | - | 8.0194 | 26.3201 | 7.743 | 754.13 | 97.15 | 128.7 | 1817.15
Hillsboro | OR | 97123 | Portland-Vancouver-Hillsboro, OR-WA | Washington | Portland Metro - 3 | 4C | Portland General Electric | NW Natural Gas | 130899 | 2020 | 2017 ORSC - Updated | No | Yes | No Solar | NEST Learning Thermostat |  |  |  |  | 08/25/2021 | 78 | 94 | 117 | 16% | 7.1 | 8.1 | 10.5 | 1270.41 | 105.87 | 2386 | 21570 | 2 | 5 | Single-family detached | No | Enclosed crawl space | 1004.0, 423.0, 120.0 | 38.0, 38.0, 38.0 | [7 empty] | 95.0, 30.0 | 0.0, 0.0 | 21.0, 21.0 | Between conditioned space and ambient, Between conditioned space and garage | 2360.0, 270.0 | 0.0, 0.0 | 23.0, 23.0 |  | 155.0, 87.5, 116.0, 80.800003 | 0.3, 0.3, 0.3, 0.3 | 0.29, 0.29, 0.29, 0.29 |  |  |  | 35 | 9 |  |  | Garage or open crawl space | 1 | 96.2 | Natural gas | AFUE | Fuel-fired air distribution heater |  | Garage or open crawl space | 1 | 0.82 | Natural gas | Instant water heater | - | Air conditioner | 13 | SEER | 483.165 | 89.475 | 127 | CFM @ 50 Pascals | 50.0, 50.0, 50.0, 50.0 | Enclosed crawl space, Enclosed crawl space, Attic, exposed, Attic, exposed | 8.0, 8.0, 8.0, 8.0 |  |  | 3.14 | ACH @ 50 Pascals | Supply Only | 100 | 300.4499 | 221.1574 | 992.1172 | 128.2089 | - | 30.7998 | 3.3861 | 12.8209 | - | 9.6607 | 33.8135 | 9.0732 | 297.55 | 114.49 | 116.33 | 1510.65
Talent | OR | 97540 | Medford, OR | Jackson | Southern - 6 | 4C | Pacific Power | Avista | 138207 | 2020 | 2017 ORSC - Updated | No | No | No Solar | Ecobee4 |  |  |  |  | 08/25/2021 | 56 | 74 | 100 | 23% | 5.3 | 6.4 | 9 | 898.1 | 74.84 | 1830 | 17487 | 2 | 4 | Single-family detached | No | Enclosed crawl space | 666.0, 422.0, 108.0 | 38.0, 38.0, 38.0 | [7 empty] | 146.0, 20.0 | 0.0, 0.0 | 21.0, 21.0 | Between conditioned space and ambient, Between conditioned space and garage | 2007.0, 183.0 | 0.0, 0.0 | 23.0, 23.0 |  | 80.0, 61.5, 62.5, 51.299999 | 0.3, 0.3, 0.3, 0.3 | 0.26, 0.26, 0.26, 0.26 |  |  |  | 47.0, 27.0 | 12.3, 11.0 |  |  | Vented Attic | 1 | 96 | Natural gas | AFUE | Fuel-fired air distribution heater |  | Garage or open crawl space | 1 | 0.97 | Natural gas | Instant water heater | - | Air conditioner | 13 | SEER | 370.575 | 137.25 | 103 | CFM @ 50 Pascals | 100.0, 100.0 | Attic, under insulation, Attic, under insulation | 8.0, 8.0 |  |  | 3.4 | ACH @ 50 Pascals | Exhaust Only | 100 | 239.6071 | 96.5479 | 965.316 | 103.1709 | - | 24.2902 | 3.2946 | 10.3171 | - | 10.0352 | 26.2848 | 9.8327 | 243.76 | 86.6 | 101.44 | 1144.1
Bend | OR | 97702 | Bend, OR | Deschutes | Central - 8 | 5B | Pacific Power | Cascade Natural Gas | 137775 | 2020 | 2017 ORSC - Updated | No | No | No Solar | No |  |  |  |  | 08/25/2021 | 81 | 95 | 100 | 14% | 6.8 | 7.6 | 8.7 | 942.26 | 78.52 | 1764 | 16139 | 2 | 3 | Single-family detached | No | Enclosed crawl space | 821.0, 140.0, 139.0 | 38.0, 38.0, 38.0 | [7 empty] | 37.0, 27.0 | 0.0, 0.0 | 21.0, 21.0 | Between conditioned space and ambient, Between conditioned space and garage | 2184.0, 378.0, 23.0 | 0.0, 0.0, 0.0 | 23.0, 23.0, 23.0 |  | 58.5, 80.0, 45.5, 116.5 | 0.25, 0.25, 0.25, 0.25 | 0.27, 0.27, 0.27, 0.27 |  |  |  | 35.0, 0.0 | 9.0, 30.0 |  |  | Garage or open crawl space | 1 | 95 | Natural gas | AFUE | Fuel-fired air distribution heater |  | Garage or open crawl space | 1 | 0.93 | Natural gas | Instant water heater | - | Air conditioner | 13 | SEER | 357.21 | 66.15 | 93 | CFM @ 50 Pascals | 50.0, 50.0, 50.0, 50.0 | Enclosed crawl space, Enclosed crawl space, Attic, exposed, Attic, exposed | 8.0, 8.0, 8.0, 8.0 |  |  | 3.93 | ACH @ 50 Pascals | Supply Only | 100 | 396.9339 | 591.0579 | 651.5668 | 90.2078 | - | 41.7106 | 2.2238 | 9.0208 | - | 8.6241 | 26.2848 | 7.743 | 359.71 | 58.45 | 69.85 | 1131.38
Hillsboro | OR | 97123 | Portland-Vancouver-Hillsboro, OR-WA | Washington | Portland Metro - 3 | 4C | Portland General Electric | NW Natural Gas | 129233 | 2020 | 2017 ORSC - Updated | No | Yes | No Solar | NEST Learning Thermostat |  |  |  |  | 08/25/2021 | 75 | 91 | 115 | 16% | 6.9 | 7.8 | 10.3 | 1229.66 | 102.47 | 2312 | 20893 | 2 | 5 | Single-family detached | No | Enclosed crawl space | 930.0, 423.0, 131.0 | 38.0, 38.0, 38.0 | [7 empty] | 71.0, 30.0 | 0.0, 0.0 | 21.0, 21.0 | Between conditioned space and ambient, Between conditioned space and garage | 2315.0, 270.0 | 0.0, 0.0 | 23.0, 23.0 |  | 80.800003, 68.0, 155.0, 60.0 | 0.3, 0.3, 0.3, 0.3 | 0.27, 0.27, 0.27, 0.27 |  |  |  | 35 | 9 |  |  | Garage or open crawl space | 1 | 96.2 | Natural gas | AFUE | Fuel-fired air distribution heater |  | Garage or open crawl space | 1 | 0.82 | Natural gas | Instant water heater | - | Air conditioner | 13 | SEER | 468.18 | 86.7 | 123 | CFM @ 50 Pascals | 50.0, 50.0, 50.0, 50.0 | Enclosed crawl space, Enclosed crawl space, Attic, exposed, Attic, exposed | 8.0, 8.0, 8.0, 8.0 |  |  | 3.85 | ACH @ 50 Pascals | Supply Only | 100 | 277.1295 | 208.0827 | 938.6211 | 126.0174 | - | 28.4231 | 3.2035 | 12.6017 | - | 9.6725 | 33.8135 | 9.0732 | 274.92 | 108.32 | 114.34 | 1469.9
Talent | OR | 97540 | Medford, OR | Jackson | Southern - 6 | 4C | Pacific Power | Avista | 137825 | 2020 | 2017 ORSC - Updated | No | No | No Solar | No |  |  |  |  | 08/25/2021 | 33 | 49 | 103 | 17% | 3.9 | 4.7 | 9.4 | 640.78 | 53.4 | 1209 | 12090 | 2 | 2 | Townhouse, end unit | No | Enclosed crawl space | 578.0, 53.0 | 38.0, 47.0 | [7 empty] | 74.0, 35.0 | 0.0, 0.0 | 21.0, 21.0 | Between conditioned space and ambient, Between cond and another cond unit (adiabatic) | 1274.0, 617.0 | 0.0, 0.0 | 23.0, 23.0 |  | 28.5, 44.0 | 0.3, 0.3 | 0.26, 0.26 |  |  |  | 47.0, 27.0 | 12.3, 11.0 |  |  | Conditioned area | 1 | 12.5 | Electric | HSPF | Air-source heat pump |  | Conditioned area | 1 | 0.95 | Electric | Conventional | 50 | Air-source heat pump | 18 | SEER | - | - | - | - | - | - | - |  |  | 3.32 | ACH @ 50 Pascals | Exhaust Only | 100 | - | 803.4189 | 341.6262 | - | 1972.0405 | 2.742 | 1.166 | 6.7305 | - | 26.2846 | 26.2848 | 26.3407 | 72.07 | 30.65 | 177.29 | 766.78
Portland | OR | 97229 | Portland-Vancouver-Hillsboro, OR-WA | Multnomah | Portland Metro - 3 | 4C | Portland General Electric | NW Natural Gas | 130881 | 2020 | 2017 ORSC - Updated | No | Yes | No Solar | No |  |  |  |  | 08/25/2021 | 65 | 103 | 131 | 26% | 5.9 | 7.9 | 11.6 | 1095.16 | 91.26 | 2692 | 27405 | 2 | 5 | Single-family detached | No | Enclosed crawl space | 1178.0, 407.0 | 38.0, 59.0 | [7 empty] | 132.0, 38.0 | 0.0, 0.0 | 21.0, 21.0 | Between conditioned space and ambient, Between conditioned space and garage | 2850.0, 380.0 | 0.0, 0.0 | 23.0, 23.0 |  | 85.0, 44.0, 70.0, 36.0, 5.8, 156.0, 59.0 | 0.25, 0.25, 0.25, 0.25, 0.25, 0.25, 0.25 | 0.24, 0.24, 0.24, 0.24, 0.24, 0.24, 0.24 |  |  |  | 36.5 | 12.5 |  |  | Conditioned area | 1 | 13.6 | Electric | HSPF | Air-source heat pump |  | Garage or open crawl space | 1 | 0.97 | Natural gas | Instant water heater | - | Air-source heat pump | 18 | SEER | 545.1301 | 201.9 | 27 | CFM @ 50 Pascals | 100.0, 100.0 | Conditioned space, Conditioned space | 0.0, 0.0 |  |  | 1.16 | ACH @ 50 Pascals | Supply Only | 100 | - | 1693.5189 | 574.6443 | 107.387 | - | 5.7799 | 1.9612 | 10.7387 | - | 33.8133 | 33.8135 | 9.0732 | 195.44 | 66.32 | 97.43 | 1335.4
Hillsboro | OR | 97123 | Portland-Vancouver-Hillsboro, OR-WA | Washington | Portland Metro - 3 | 4C | Portland General Electric | NW Natural Gas | 134044 | 2020 | 2017 ORSC - Updated | No | Yes | No Solar | No |  |  |  |  | 08/25/2021 | 41 | 53 | 86 | 21% | 4 | 4.7 | 7.8 | 773.76 | 64.48 | 1371 | 11836 | 2 | 2 | Townhouse, end unit | No | Enclosed crawl space | 434.0, 274.0, 229.0 | 38.0, 59.0, 38.0 | [7 empty] | 21.0, 14.0 | 0.0, 0.0 | 21.0, 21.0 | Between conditioned space and ambient, Between conditioned space and garage | 1181.0, 126.0, 808.0 | 0.0, 0.0, 0.0 | 23.0, 23.0, 23.0 |  | 145.0, 74.5, 8.0 | 0.27, 0.27, 0.27 | 0.27, 0.27, 0.27 |  |  |  | 35 | 9 |  |  | Vented Attic | 1 | 96.2 | Natural gas | AFUE | Fuel-fired air distribution heater |  | Conditioned area | 1 | 0.93 | Natural gas | Instant water heater | - | Air conditioner | 13 | SEER | 277.6275 | 51.4125 | 65 | CFM @ 50 Pascals | 50.0, 50.0, 50.0, 50.0 | Conditioned space, Conditioned space, Attic, exposed, Attic, exposed | 0.0, 0.0, 8.0, 8.0 |  |  | 4.66 | ACH @ 50 Pascals | Supply Only | 100 | 157.9115 | 115.8618 | 482.9687 | 62.8978 | - | 16.1866 | 1.6484 | 6.2898 | - | 9.6588 | 33.8135 | 9.0732 | 156.34 | 55.74 | 57.07 | 1014
Hillsboro | OR | 97007 | Portland-Vancouver-Hillsboro, OR-WA | Washington | Portland Metro - 3 | 4C | Portland General Electric | NW Natural Gas | 132409 | 2020 | 2017 ORSC - Updated | No | Yes | No Solar | No |  |  |  |  | 08/25/2021 | 76 | 99 | 130 | 23% | 7 | 8.5 | 11.5 | 1245.58 | 103.8 | 2776 | 25158 | 2 | 4 | Single-family detached | No | Enclosed crawl space | 1280.0, 375.0, 90.0 | 38.0, 59.0, 59.0 | [7 empty] | 73.0, 40.0 | 0.0, 0.0 | 21.0, 21.0 | Between conditioned space and ambient, Between conditioned space and garage | 2492.0, 423.0 | 0.0, 0.0 | 23.0, 23.0 |  | 111.5, 208.0, 47.0, 115.0 | 0.27, 0.27, 0.27, 0.27 | 0.27, 0.27, 0.27, 0.27 |  |  |  | 35 | 9 |  |  | Conditioned area | 1 | 96.2 | Natural gas | AFUE | Fuel-fired air distribution heater |  | Garage or open crawl space | 1 | 0.93 | Natural gas | Instant water heater | - | Air conditioner | 13 | SEER | 562.14 | 104.1 | 80 | CFM @ 50 Pascals | 95.0, 95.0, 5.0, 5.0 | Conditioned space, Conditioned space, Attic, exposed, Attic, exposed | 0.0, 0.0, 8.0, 8.0 |  |  | 2.48 | ACH @ 50 Pascals | Supply Only | 100 | 289.4229 | 168.9594 | 971.233 | 93.923 | - | 29.5189 | 3.3148 | 9.3923 | - | 9.5376 | 33.8135 | 9.0732 | 281.54 | 112.08 | 85.22 | 1485.82
Happy Valley | OR | 97086 | Portland-Vancouver-Hillsboro, OR-WA | Clackamas | Portland Metro - 3 | 4C | Portland General Electric | NW Natural Gas | 132892 | 2020 | 2017 ORSC - Updated | No | No | No Solar | No |  |  |  |  | 08/25/2021 | 59 | 73 | 100 | 18% | 5.3 | 6.1 | 9 | 893.66 | 74.47 | 1828 | 16458 | 2 | 3 | Single-family detached | No | Enclosed crawl space | 749.0, 355.0, 21.0 | 38.0, 59.0, 59.0 | [7 empty] | 101.0, 34.0 | 0.0, 0.0 | 21.0, 21.0 | Between conditioned space and ambient, Between conditioned space and garage | 2053.0, 306.0 | 0.0, 0.0 | 23.0, 23.0 |  | 37.0, 89.5, 45.0, 43.0 | 0.3, 0.3, 0.3, 0.3 | 0.28, 0.28, 0.28, 0.28 |  |  |  | 35 | 9 |  |  | Garage or open crawl space | 1 | 96.1 | Natural gas | AFUE | Fuel-fired air distribution heater |  | Garage or open crawl space | 1 | 0.96 | Natural gas | Instant water heater | - | - | - | - | 370.17 | 137.1 | 107 | CFM @ 50 Pascals | 50.0, 50.0, 50.0, 50.0 | Enclosed crawl space, Enclosed crawl space, Attic, exposed, Attic, exposed | 8.0, 8.0, 8.0, 8.0 |  |  | 2.96 | ACH @ 50 Pascals | Supply Only | 100 | 220.7662 | 282.9186 | - | 78.4144 | - | 23.0422 | - | 7.8414 | - | 10.0914 | - | 9.0732 | 232.53 | - | 71.15 | 1133.9
Portland | OR | 97229 | Portland-Vancouver-Hillsboro, OR-WA | Washington | Portland Metro - 3 | 4C | Portland General Electric | NW Natural Gas | 137906 | 2020 | 2017 ORSC - Updated | No | No | No Solar | No |  |  |  |  | 08/25/2021 | 51 | 64 | 92 | 17% | 4.8 | 6.1 | 8.3 | 842.52 | 70.21 | 1583 | 14328 | 2 | 3 | Single-family detached | No | Enclosed crawl space | 10.0, 753.0, 132.0 | 59.0, 30.0, 59.0 | [7 empty] | 97.0, 20.0 | 0.0, 0.0 | 21.0, 21.0 | Between conditioned space and ambient, Between conditioned space and garage | 1939.0, 167.0 | 0.0, 0.0 | 23.0, 23.0 |  | 27.5, 41.0, 7.5, 30.799999, 8.0, 40.0, 16.0 | 0.3, 0.3, 0.3, 0.3, 0.3, 0.3, 0.3 | 0.3, 0.3, 0.3, 0.3, 0.3, 0.3, 0.3 |  |  |  | 30.0, 0.0 | 9.0, 30.0 |  |  | Vented Attic | 1 | 96.6 | Natural gas | AFUE | Fuel-fired air distribution heater |  | Garage or open crawl space | 1 | 3.15 | Electric | Heat pump | 66 | - | - | - | 320.5575 | 59.3625 | 113 | CFM @ 50 Pascals | 50.0, 50.0, 50.0, 50.0 | Conditioned space, Conditioned space, Attic, exposed, Attic, exposed | 0.0, 0.0, 8.0, 8.0 |  |  | 2.89 | ACH @ 50 Pascals | Supply Only | 100 | 194.2327 | 213.8736 | - | - | 726.0011 | 20.1532 | - | 2.4778 | - | 9.9507 | - | 33.8854 | 200.54 | - | 83.96 | 1082.76
Wilsonville | OR | 97070 | Portland-Vancouver-Hillsboro, OR-WA | Clackamas | Portland Metro - 3 | 4C | Portland General Electric | NW Natural Gas | 138253 | 2020 | 2017 ORSC - Updated | No | No | No Solar | Ecobee4 |  |  |  |  | 08/25/2021 | 80 | 105 | 125 | 24% | 7.3 | 8.9 | 11.1 | 1308.9 | 109.07 | 2631 | 24300 | 2 | 5 | Single-family detached | No | Enclosed crawl space | 360.0, 1162.0, 137.0 | 59.0, 30.0, 59.0 | [7 empty] | 115.599998, 42.599998, 19.799999 | 0.0, 0.0, 0.0 | 21.0, 21.0, 21.0 | Between conditioned space and ambient, Between conditioned space and garage, Between conditioned space and attic | 429.299988, 3036.699951, 10.5 | 0.0, 0.0, 5.0 | 23.0, 23.0, 21.0 |  | 45.0, 36.0, 12.0, 9.0, 15.0, 15.0, 72.0, 12.5, 37.5, 10.0, 8.0, 25.0, 30.0, 10.0, 20.0, 10.0, 30.0, 30.0, 30.0, 12.5, 12.5, 37.5, 30.0 | 0.3, 0.3, 0.3, 0.3, 0.3, 0.3, 0.3, 0.3, 0.3, 0.3, 0.3, 0.3, 0.3, 0.3, 0.3, 0.3, 0.3, 0.3, 0.3, 0.3, 0.3, 0.3, 0.3 | 0.3, 0.3, 0.3, 0.28, 0.28, 0.28, 0.3, 0.28, 0.28, 0.28, 0.28, 0.28, 0.28, 0.3, 0.3, 0.28, 0.28, 0.28, 0.28, 0.28, 0.3, 0.28, 0.28 |  |  |  | 35 | 9 |  |  | Conditioned area | 1 | 96.5 | Natural gas | AFUE | Fuel-fired air distribution heater |  | Garage or open crawl space | 1 | 0.93 | Natural gas | Instant water heater | - | Air conditioner | 13 | SEER | 532.8 | 98.7 | 79 | CFM @ 50 Pascals | 100.0, 50.0, 50.0 | Conditioned space, Conditioned space, Attic, exposed | 8.0, 8.0, 8.0 |  |  | 2.07 | ACH @ 50 Pascals | Supply Only | 100 | 319.711 | 180.4907 | 1041.2028 | 115.1118 | - | 32.5871 | 3.5536 | 11.5112 | - | 9.5219 | 33.8135 | 9.0732 | 310.29 | 120.16 | 104.44 | 1549.14
Wilsonville | OR | 97070 | Portland-Vancouver-Hillsboro, OR-WA | Clackamas | Portland Metro - 3 | 4C | Portland General Electric | NW Natural Gas | 137948 | 2020 | 2017 ORSC - Updated | No | No | No Solar | Ecobee4 |  |  |  |  | 08/25/2021 | 90 | 122 | 149 | 26% | 8.1 | 10.1 | 13.1 | 1452.02 | 121 | 3393 | 33849 | 2 | 6 | Single-family detached | No | Enclosed crawl space | 402.0, 1416.0, 210.0 | 59.0, 30.0, 59.0 | [7 empty] | 144.699997, 11.0, 41.299999 | 0.0, 0.0, 0.0 | 21.0, 21.0, 21.0 | Between conditioned space and ambient, Between conditioned space and attic, Between conditioned space and garage | 423.5, 3324.600098, 27.700001 | 0.0, 0.0, 5.0 | 23.0, 23.0, 21.0 |  | 72.0, 24.5, 24.5, 24.5, 24.0, 12.0, 36.0, 4.0, 5.3, 17.299999, 17.299999, 13.8, 41.299999, 6.0, 41.299999, 11.0, 33.0, 13.8, 13.8, 41.299999, 16.5, 17.299999, 11.0, 11.0, 33.0, 13.8, 41.299999, 27.5 | 0.3, 0.32, 0.27, 0.31, 0.3, 0.27, 0.27, 0.27, 0.27, 0.27, 0.27, 0.27, 0.3, 0.29, 0.28, 0.3, 0.28, 0.27, 0.32, 0.27, 0.27, 0.27, 0.27, 0.27, 0.31, 0.27, 0.3, 0.31 | 0.3, 0.28, 0.29, 0.3, 0.3, 0.29, 0.29, 0.3, 0.3, 0.3, 0.3, 0.3, 0.3, 0.28, 0.28, 0.28, 0.28, 0.29, 0.28, 0.29, 0.3, 0.29, 0.3, 0.3, 0.3, 0.3, 0.3, 0.3 |  |  |  | 35 | 9 |  |  | Conditioned area | 1 | 96.5 | Natural gas | AFUE | Fuel-fired air distribution heater |  | Garage or open crawl space | 1 | 0.93 | Natural gas | Instant water heater | - | Air conditioner | 14 | SEER | 687.1 | 254.5 | 79 | CFM @ 50 Pascals | 100.0, 90.0, 10.0 | Conditioned space, Conditioned space, Attic, exposed | 8.0, 8.0, 8.0 |  |  | 1.95 | ACH @ 50 Pascals | Exhaust Only | 100 | 388.0585 | 238.4268 | 1010.2795 | 124.9542 | - | 39.6196 | 3.4481 | 12.4954 | - | 9.5624 | 33.8135 | 9.0732 | 378.86 | 116.59 | 113.37 | 1692.26
Portland | OR | 97229 | Portland-Vancouver-Hillsboro, OR-WA | Washington | Portland Metro - 3 | 4C | Portland General Electric | NW Natural Gas | 137970 | 2020 | 2017 ORSC - Updated | No | No | No Solar | No |  |  |  |  | 08/25/2021 | 90 | 115 | 168 | 19% | 8.3 | 10.4 | 14.7 | 1478.2 | 123.18 | 3994 | 38008 | 2 | 4 | Single-family detached | No | Enclosed crawl space | 41.0, 1663.0, 690.0 | 59.0, 30.0, 59.0 | [7 empty] | 131.0, 48.0 | 0.0, 0.0 | 21.0, 21.0 | Between conditioned space and ambient, Between conditioned space and garage | 3211.0, 484.0 | 0.0, 0.0 | 23.0, 23.0 |  | 87.0, 103.300003, 101.0, 102.0, 33.5, 143.5, 40.0 | 0.3, 0.3, 0.3, 0.3, 0.3, 0.3, 0.3 | 0.3, 0.3, 0.3, 0.3, 0.3, 0.3, 0.3 |  |  |  | 30 | 9 |  |  | Vented Attic | 1 | 96.4 | Natural gas | AFUE | Fuel-fired air distribution heater |  | Garage or open crawl space | 1 | 2.9 | Electric | Heat pump | 80 | - | - | - | 808.785 | 149.775 | 249 | CFM @ 50 Pascals | 50.0, 50.0, 50.0, 50.0 | Conditioned space, Conditioned space, Attic, exposed, Attic, exposed | 0.0, 0.0, 8.0, 8.0 |  |  | 1.86 | ACH @ 50 Pascals | Supply Only | 100 | 459.2338 | 304.8913 | - | - | 875.1155 | 46.964 | - | 2.9867 | - | 9.6025 | - | 33.8855 | 450.97 | - | 101.21 | 1718.44
Cornelius | OR | 97113 | Portland-Vancouver-Hillsboro, OR-WA | Washington | Portland Metro - 3 | 4C | Portland General Electric | NW Natural Gas | 137936 | 2020 | 2017 ORSC - Updated | No | No | No Solar | No |  |  |  |  | 08/25/2021 | 64 | 84 | 120 | 24% | 6.1 | 7.4 | 10.7 | 1162.77 | 96.9 | 2479 | 22432 | 2 | 4 | Single-family detached | No | Enclosed crawl space | 431.0, 1010.0, 186.0 | 59.0, 30.0, 59.0 | [7 empty] | 117.099998, 46.900002 | 0.0, 0.0 | 21.0, 21.0 | Between conditioned space and ambient, Between conditioned space and garage | 377.299988, 2519.199951, 16.5 | 0.0, 0.0, 5.0 | 23.0, 23.0, 21.0 |  | 6.3, 3.2, 9.0, 9.0, 9.0, 15.0, 40.0, 40.0, 30.0, 20.0, 16.0, 4.0, 4.0, 36.0, 9.0, 9.0, 9.0, 9.0, 9.0, 20.0, 20.0, 20.0 | 0.37, 0.37, 0.41, 0.41, 0.41, 0.36, 0.36, 0.22, 0.36, 0.41, 0.41, 0.36, 0.36, 0.33, 0.37, 0.37, 0.41, 0.41, 0.41, 0.36, 0.36, 0.36 | 0.26, 0.26, 0.26, 0.26, 0.26, 0.29, 0.29, 0.28, 0.28, 0.26, 0.26, 0.28, 0.29, 0.29, 0.26, 0.26, 0.26, 0.26, 0.26, 0.29, 0.29, 0.29 |  |  |  | 35.0, 27.0 | 9.0, 11.0 |  |  | Conditioned area | 1 | 96.2 | Natural gas | AFUE | Fuel-fired air distribution heater |  | Garage or open crawl space | 1 | 0.93 | Natural gas | Instant water heater | - | Air conditioner | 14 | SEER | 502 | 93 | 69 | CFM @ 50 Pascals | 100.0, 90.0, 10.0 | Conditioned space, Conditioned space, Attic, exposed | 8.0, 8.0, 8.0 |  |  | 3.91 | ACH @ 50 Pascals | Supply Only | 100 | 271.9364 | 152.1405 | 731.1509 | 95.0675 | - | 27.7129 | 2.4954 | 9.5068 | - | 9.5178 | 33.8135 | 9.0732 | 263.77 | 84.38 | 86.26 | 1403.01
Wilsonville | OR | 97070 | Portland-Vancouver-Hillsboro, OR-WA | Clackamas | Portland Metro - 3 | 4C | Portland General Electric | NW Natural Gas | 138239 | 2020 | 2017 ORSC - Updated | No | No | No Solar | Ecobee4 |  |  |  |  | 08/25/2021 | 70 | 94 | 123 | 25% | 6.2 | 7.7 | 10.9 | 1098.37 | 91.53 | 2549 | 24648 | 2 | 4 | Single-family detached | No | Enclosed crawl space | 456.0, 1098.0, 22.0 | 59.0, 30.0, 59.0 | [7 empty] | 101.5, 40.5, 14.0 | 0.0, 0.0, 0.0 | 21.0, 21.0, 21.0 | Between conditioned space and ambient, Between conditioned space and garage, Between conditioned space and attic | 390.600006, 2522.399902, 28.5 | 0.0, 0.0, 5.0 | 23.0, 23.0, 21.0 |  | 25.0, 6.8, 36.0, 9.0, 36.0, 21.0, 21.0, 21.0, 24.0, 30.0, 12.3, 20.0, 37.5, 37.5, 7.0, 20.0, 8.0, 7.0, 24.0, 40.0 | 0.3, 0.32, 0.31, 0.3, 0.27, 0.31, 0.31, 0.31, 0.31, 0.3, 0.31, 0.3, 0.27, 0.27, 0.3, 0.3, 0.31, 0.3, 0.3, 0.31 | 0.3, 0.28, 0.3, 0.3, 0.29, 0.3, 0.3, 0.3, 0.3, 0.3, 0.3, 0.3, 0.3, 0.3, 0.28, 0.3, 0.3, 0.3, 0.3, 0.3 |  |  |  | 35 | 9 |  |  | Conditioned area | 1 | 96.5 | Natural gas | AFUE | Fuel-fired air distribution heater |  | Garage or open crawl space | 1 | 0.93 | Natural gas | Instant water heater | - | - | - | - | 516.2 | 95.6 | 75 | CFM @ 50 Pascals | 100.0, 90.0, 10.0 | Conditioned space, Conditioned space, Attic, exposed | 8.0, 8.0, 8.0 |  |  | 2.12 | ACH @ 50 Pascals | Supply Only | 100 | 279.1451 | 157.832 | - | 99.0977 | - | 28.4532 | - | 9.9098 | - | 9.5226 | - | 9.0732 | 270.95 | - | 89.91 | 1338.61
Beaverton | OR | 97007 | Portland-Vancouver-Hillsboro, OR-WA | Washington | Portland Metro - 3 | 4C | Portland General Electric | NW Natural Gas | 138242 | 2020 | 2017 ORSC - Updated | No | No | No Solar | No |  |  |  |  | 08/25/2021 | 39 | 59 | 113 | 25% | 3.9 | 5.3 | 9.8 | 813.13 | 67.76 | 1720 | 16800 | 3 | 2 | Townhouse, inside unit | No | Slab | 498.0, 115.0 | 59.0, 59.0 | [7 empty] | 32.099998, 42.799999, 123.599998 | 0.0, 0.0, 0.0 | 21.0, 21.0, 21.0 | Between conditioned space and garage, Between conditioned space and ambient, Between cond and another cond unit (adiabatic) | 275.5, 1891.300049, 682.799988 | 0.0, 0.0, 0.0 | 23.0, 23.0, 23.0 |  | 21.0, 45.5, 12.5, 56.0, 42.5, 12.5, 37.5 | 0.3, 0.3, 0.3, 0.3, 0.3, 0.3, 0.3 | 0.28, 0.28, 0.27, 0.28, 0.27, 0.28, 0.28 |  |  |  | 35 | 9 |  |  | Conditioned area | 2 | 10 | Electric | HSPF | Air-source heat pump |  | Garage or open crawl space | 1 | 2.9 | Electric | Heat pump | 50 | Air-source heat pump | 21 | SEER | 89.504997, 84.644997 | 16.575001, 15.675 | 34.0, 43.0 | CFM @ 50 Pascals, CFM @ 50 Pascals | 90.0, 90.0, 10.0, 10.0, 10.0, 10.0, 90.0, 90.0 | Conditioned space, Conditioned space, Garage, Garage, Conditioned space, Conditioned space, Attic, exposed, Attic, exposed | 8.0, 8.0, 8.0, 8.0, 8.0, 8.0, 8.0, 8.0 |  |  | 2.23 | ACH @ 50 Pascals | Exhaust Only | 100 | - | 1552.5826 | 320.6727 | - | 654.8927 | 5.2989 | 1.0944 | 2.2351 | - | 33.8133 | 33.8135 | 33.8855 | 179.17 | 37.01 | 75.74 | 1053.37
Beaverton | OR | 97007 | Portland-Vancouver-Hillsboro, OR-WA | Washington | Portland Metro - 3 | 4C | Portland General Electric | NW Natural Gas | 137939 | 2020 | 2017 ORSC - Updated | No | No | No Solar | No |  |  |  |  | 08/25/2021 | 52 | 81 | 115 | 28% | 4.7 | 6.7 | 10 | 992.12 | 82.68 | 1822 | 19161 | 3 | 3 | Townhouse, end unit | No | Slab | 631.0, 178.0 | 59.0, 59.0 | [7 empty] | 36.599998, 113.800003, 46.299999 | 0.0, 0.0, 0.0 | 21.0, 21.0, 21.0 | Between conditioned space and garage, Between conditioned space and ambient, Between cond and another cond unit (adiabatic) | 236.800003, 1970.400024, 794.900024, 56.5 | 0.0, 0.0, 0.0, 5.0 | 23.0, 23.0, 23.0, 21.0 |  | 21.0, 21.0, 21.0, 21.0, 35.0, 21.0, 21.0, 52.5, 21.0, 21.0, 9.0, 56.0, 15.0, 30.0, 18.0, 18.0, 37.5, 21.9, 15.0, 15.0, 15.0, 42.5 | 0.32, 0.22, 0.32, 0.3, 0.3, 0.32, 0.32, 0.3, 0.3, 0.32, 0.32, 0.32, 0.32, 0.32, 0.32, 0.32, 0.32, 0.32, 0.32, 0.32, 0.32, 0.32 | 0.28, 0.28, 0.28, 0.3, 0.29, 0.28, 0.28, 0.3, 0.3, 0.27, 0.28, 0.28, 0.28, 0.28, 0.28, 0.27, 0.28, 0.27, 0.28, 0.27, 0.28, 0.28 |  |  |  | 35.0, 27.0 | 9.0, 11.0 |  |  | Garage or open crawl space | 1 | 10 | Electric | HSPF | Air-source heat pump |  | Garage or open crawl space | 1 | 3.2 | Electric | Heat pump | 50 | Air-source heat pump | 21 | SEER | 96.288803, 88.188797 | 17.831301, 16.331301 | 32.0, 36.0 | CFM @ 50 Pascals, CFM @ 50 Pascals | 95.0, 95.0, 5.0, 5.0, 10.0, 10.0, 90.0, 90.0 | Conditioned space, Conditioned space, Garage, Garage, Conditioned space, Conditioned space, Attic, exposed, Attic, exposed | 8.0, 8.0, 8.0, 8.0, 8.0, 8.0, 8.0, 8.0 |  |  | 2.58 | ACH @ 50 Pascals | Exhaust Only | 100 | - | 2452.8521 | 555.2945 | - | 728.4678 | 8.3715 | 1.8952 | 2.4862 | - | 33.8133 | 33.8135 | 33.8855 | 283.07 | 64.08 | 84.25 | 1232.36
Wilsonville | OR | 97070 | Portland-Vancouver-Hillsboro, OR-WA | Clackamas | Portland Metro - 3 | 4C | Portland General Electric | NW Natural Gas | 137960 | 2020 | 2017 ORSC - Updated | No | No | No Solar | Ecobee4 |  |  |  |  | 08/25/2021 | 67 | 83 | 105 | 19% | 5.7 | 6.7 | 9.4 | 973.56 | 81.13 | 2000 | 19006 | 2 | 3 | Single-family detached | No | Enclosed crawl space | 23.0, 833.0, 468.0 | 67.0, 30.0, 67.0 | [7 empty] | 111.0, 46.0 | 0.0, 0.0 | 21.0, 21.0 | Between conditioned space and ambient, Between conditioned space and garage | 2308.0, 416.0 | 0.0, 0.0 | 23.0, 23.0 |  | 24.5, 54.0, 90.0, 17.5, 62.0, 48.0, 82.0, 4.0 | 0.3, 0.3, 0.3, 0.3, 0.3, 0.3, 0.3, 0.3 | 0.3, 0.3, 0.3, 0.3, 0.3, 0.3, 0.3, 0.3 |  |  |  | 30 | 9 |  |  | Garage or open crawl space | 1 | 96 | Natural gas | AFUE | Fuel-fired air distribution heater |  | Garage or open crawl space | 1 | 0.93 | Natural gas | Instant water heater | - | - | - | - | 435.578 | 80.6625 | 126 | CFM @ 50 Pascals | 90.0, 100.0, 10.0 | Attic, exposed, Attic, exposed, Conditioned space | 8.0, 8.0, 0.0 |  |  | 1.92 | ACH @ 50 Pascals | Exhaust Only | 100 | 316.9005 | 279.2734 | - | 78.2323 | - | 32.6432 | - | 7.8232 | - | 9.7768 | - | 9.0732 | 319.15 | - | 70.98 | 1213.8
Tigard | OR | 97224 | Portland-Vancouver-Hillsboro, OR-WA | Washington | Portland Metro - 3 | 4C | Portland General Electric | NW Natural Gas | 137874 | 2020 | 2017 ORSC - Updated | No | No | No Solar | No |  |  |  |  | 08/25/2021 | 80 | 99 | 144 | 16% | 7.4 | 9.2 | 12.7 | 1313.68 | 109.47 | 3248 | 29029 | 2 | 4 | Single-family detached | No | Enclosed crawl space | 56.0, 1360.0, 472.0 | 67.0, 30.0, 67.0 | [7 empty] | 141.0, 41.0 | 0.0, 0.0 | 21.0, 21.0 | Between conditioned space and ambient, Between conditioned space and garage | 2712.0, 368.0 | 0.0, 0.0 | 23.0, 23.0 |  | 54.0, 92.0, 83.0, 88.5, 50.0, 62.5, 80.0 | 0.3, 0.3, 0.3, 0.3, 0.3, 0.3, 0.3 | 0.3, 0.3, 0.3, 0.3, 0.3, 0.3, 0.3 |  |  |  | 30 | 9 |  |  | Conditioned area | 1 | 96.3 | Natural gas | AFUE | Fuel-fired air distribution heater |  | Garage or open crawl space | 1 | 2.9 | Electric | Heat pump | 80 | - | - | - | 657.72 | 121.8 | 240 | CFM @ 50 Pascals | 50.0, 50.0, 50.0, 50.0 | Conditioned space, Conditioned space, Attic, exposed, Attic, exposed | 0.0, 0.0, 8.0, 8.0 |  |  | 2.76 | ACH @ 50 Pascals | Supply Only | 100 | 387.923 | 253.9391 | - | - | 903.1868 | 39.659 | - | 3.0825 | - | 9.595 | - | 33.8855 | 380.53 | - | 104.45 | 1553.92
Tigard | OR | 97224 | Portland-Vancouver-Hillsboro, OR-WA | Washington | Portland Metro - 3 | 4C | Portland General Electric | NW Natural Gas | 137907 | 2020 | 2017 ORSC - Updated | No | No | No Solar | No |  |  |  |  | 08/25/2021 | 80 | 99 | 144 | 16% | 7.4 | 9.2 | 12.7 | 1310.55 | 109.21 | 3248 | 29029 | 2 | 4 | Single-family detached | No | Enclosed crawl space | 56.0, 1360.0, 472.0 | 67.0, 30.0, 67.0 | [7 empty] | 141.0, 41.0 | 0.0, 0.0 | 21.0, 21.0 | Between conditioned space and ambient, Between conditioned space and garage | 2712.0, 368.0 | 0.0, 0.0 | 23.0, 23.0 |  | 54.0, 92.0, 83.0, 88.5, 50.0, 62.5, 80.0 | 0.3, 0.3, 0.3, 0.3, 0.3, 0.3, 0.3 | 0.3, 0.3, 0.3, 0.3, 0.3, 0.3, 0.3 |  |  |  | 30 | 9 |  |  | Vented Attic | 1 | 96.3 | Natural gas | AFUE | Fuel-fired air distribution heater |  | Garage or open crawl space | 1 | 2.9 | Electric | Heat pump | 80 | - | - | - | 657.72 | 121.8 | 225 | CFM @ 50 Pascals | 50.0, 50.0, 50.0, 50.0 | Conditioned space, Conditioned space, Attic, exposed, Attic, exposed | 0.0, 0.0, 8.0, 8.0 |  |  | 2.76 | ACH @ 50 Pascals | Supply Only | 100 | 385.2654 | 247.7341 | - | - | 903.1868 | 39.372 | - | 3.0825 | - | 9.5856 | - | 33.8855 | 377.4 | - | 104.45 | 1550.79
Portland | OR | 97229 | Portland-Vancouver-Hillsboro, OR-WA | Multnomah | Portland Metro - 3 | 4C | Portland General Electric | NW Natural Gas | 137908 | 2020 | 2017 ORSC - Updated | No | No | No Solar | No |  |  |  |  | 08/25/2021 | 77 | 98 | 144 | 19% | 7.2 | 9.1 | 12.7 | 1286.43 | 107.2 | 3248 | 29029 | 2 | 4 | Single-family detached | No | Enclosed crawl space | 56.0, 1360.0, 472.0 | 67.0, 30.0, 67.0 | [7 empty] | 141.0, 41.0 | 0.0, 0.0 | 21.0, 21.0 | Between conditioned space and ambient, Between conditioned space and garage | 2712.0, 368.0 | 0.0, 0.0 | 23.0, 23.0 |  | 54.0, 92.0, 83.0, 88.5, 50.0, 62.5, 80.0 | 0.3, 0.3, 0.3, 0.3, 0.3, 0.3, 0.3 | 0.3, 0.3, 0.3, 0.3, 0.3, 0.3, 0.3 |  |  |  | 30 | 9 |  |  | Vented Attic | 1 | 96.3 | Natural gas | AFUE | Fuel-fired air distribution heater |  | Garage or open crawl space | 1 | 2.9 | Electric | Heat pump | 80 | - | - | - | 657.72 | 121.8 | 225 | CFM @ 50 Pascals | 50.0, 50.0, 50.0, 50.0 | Conditioned space, Conditioned space, Attic, exposed, Attic, exposed | 0.0, 0.0, 8.0, 8.0 |  |  | 2.44 | ACH @ 50 Pascals | Supply Only | 100 | 363.3767 | 210.3815 | - | - | 903.1868 | 37.0557 | - | 3.0825 | - | 9.5337 | - | 33.8855 | 353.28 | - | 104.45 | 1526.67
Portland | OR | 97229 | Portland-Vancouver-Hillsboro, OR-WA | Multnomah | Portland Metro - 3 | 4C | Portland General Electric | NW Natural Gas | 137980 | 2020 | 2017 ORSC - Updated | No | No | No Solar | No |  |  |  |  | 08/25/2021 | 77 | 98 | 144 | 19% | 7.2 | 9.1 | 12.7 | 1282.22 | 106.85 | 3248 | 29029 | 2 | 4 | Single-family detached | No | Enclosed crawl space | 56.0, 1360.0, 472.0 | 67.0, 30.0, 67.0 | [7 empty] | 141.0, 41.0 | 0.0, 0.0 | 21.0, 21.0 | Between conditioned space and ambient, Between conditioned space and garage | 2712.0, 368.0 | 0.0, 0.0 | 23.0, 23.0 |  | 54.0, 92.0, 83.0, 88.5, 50.0, 62.5, 80.0 | 0.3, 0.3, 0.3, 0.3, 0.3, 0.3, 0.3 | 0.3, 0.3, 0.3, 0.3, 0.3, 0.3, 0.3 |  |  |  | 30 | 9 |  |  | Vented Attic | 1 | 96.3 | Natural gas | AFUE | Fuel-fired air distribution heater |  | Garage or open crawl space | 1 | 2.9 | Electric | Heat pump | 80 | - | - | - | 657.72 | 121.8 | 148 | CFM @ 50 Pascals | 50.0, 50.0, 50.0, 50.0 | Conditioned space, Conditioned space, Attic, exposed, Attic, exposed | 0.0, 0.0, 8.0, 8.0 |  |  | 1.94 | ACH @ 50 Pascals | Supply Only | 100 | 358.0016 | 215.4785 | - | - | 903.1868 | 36.5356 | - | 3.0825 | - | 9.5523 | - | 33.8855 | 349 | - | 104.45 | 1522.46
Estacada | OR | 97023 | Portland-Vancouver-Hillsboro, OR-WA | Clackamas | Portland Metro - 3 | 4C | Portland General Electric | NW Natural Gas | 138250 | 2020 | 2017 ORSC - Updated | No | No | No Solar | Ecobee4 |  |  |  |  | 08/31/2021 | 44 | 60 | 104 | 23% | 4.2 | 5.5 | 8.9 | 927.08 | 77.26 | 1260 | 12100 | 1 | 3 | Single-family detached | No | Enclosed crawl space | 1260 | 30 | [7 empty] | - | - | - | - | 1307.400024, 232.600006 | 0.0, 0.0 | 21.0, 21.0 |  | 3.0, 48.0, 27.0, 4.5, 33.299999, 6.0, 18.0, 9.0, 9.0, 9.0 | 0.36, 0.22, 0.36, 0.36, 0.22, 0.36, 0.36, 0.41, 0.41, 0.4 | 0.28, 0.28, 0.28, 0.28, 0.28, 0.28, 0.28, 0.26, 0.26, 0.26 |  |  |  | 35.0, 27.0, 27.0 | 9.0, 11.0, 11.0 |  |  | Garage or open crawl space | 1 | 9.5 | Electric | HSPF | Air-source heat pump |  | Garage or open crawl space | 1 | 2.9 | Electric | Heat pump | 50 | Air-source heat pump | 15 | SEER | 340.2 | 63 | 57 | CFM @ 50 Pascals | 40.0, 40.0, 50.0, 50.0, 10.0, 10.0 | Conditioned space, Conditioned space, Attic, exposed, Attic, exposed, Garage, Garage | 8.0, 8.0, 8.0, 8.0, 8.0, 8.0 |  |  | 1.98 | ACH @ 50 Pascals | Exhaust Only | 100 | - | 2470.9663 | 365.0248 | - | 771.686 | 8.4333 | 1.2458 | 2.6337 | - | 33.8133 | 33.8135 | 33.8854 | 285.16 | 42.13 | 89.25 | 1071.32
Estacada | OR | 97023 | Portland-Vancouver-Hillsboro, OR-WA | Clackamas | Portland Metro - 3 | 4C | Portland General Electric | NW Natural Gas | 138468 | 2020 | 2017 ORSC - Updated | No | No | No Solar | Ecobee4 |  |  |  |  | 08/31/2021 | 40 | 55 | 104 | 24% | 3.9 | 5.2 | 8.9 | 869.19 | 72.43 | 1260 | 12100 | 1 | 3 | Single-family detached | No | Enclosed crawl space | 1260 | 30 | [7 empty] | - | - | - | - | 1307.400024, 232.600006 | 0.0, 0.0 | 23.0, 23.0 |  | 3.0, 48.0, 27.0, 4.5, 33.299999, 6.0, 18.0, 9.0, 9.0, 9.0 | 0.3, 0.3, 0.36, 0.36, 0.22, 0.36, 0.36, 0.41, 0.41, 0.4 | 0.3, 0.3, 0.28, 0.28, 0.28, 0.28, 0.28, 0.26, 0.26, 0.26 |  |  |  | 35.0, 27.0, 27.0 | 9.0, 11.0, 11.0 |  |  | Garage or open crawl space | 1 | 9.5 | Electric | HSPF | Air-source heat pump |  | Garage or open crawl space | 1 | 2.9 | Electric | Heat pump | 50 | Air-source heat pump | 15 | SEER | 340.2 | 63 | 58 | CFM @ 50 Pascals | 10.0, 60.0, 90.0, 20.0, 10.0, 10.0 | Conditioned space, Attic, exposed, Attic, exposed, Attic, under insulation, Garage, Garage | 8.0, 8.0, 8.0, 8.0, 8.0, 8.0 |  |  | 2.49 | ACH @ 50 Pascals | Exhaust Only | 100 | - | 2105.5476 | 417.5274 | - | 771.686 | 7.1862 | 1.425 | 2.6337 | - | 33.8133 | 33.8135 | 33.8854 | 242.99 | 48.18 | 89.25 | 1013.43
Salem | OR | 97305 | Salem, OR | Marion | Mid-Willamette - 4 | 4C | Portland General Electric | NW Natural Gas | 138268 | 2020 | 2017 ORSC - Updated | No | No | No Solar | No |  |  |  |  | 08/31/2021 | 44 | 53 | 89 | 12% | 4.4 | 5.4 | 8 | 847.8 | 70.65 | 1468 | 14822 | 1 | 3 | Single-family detached | No | Enclosed crawl space | 1468 | 30 | [7 empty] | - | - | - | - | 1370.0, 340.0 | 0.0, 0.0 | 21.0, 21.0 |  | 30.0, 15.0, 101.0 | 0.3, 0.3, 0.3 | 0.3, 0.3, 0.3 |  |  |  | 30 | 9 |  |  | Conditioned area | 1 | 96.2 | Natural gas | AFUE | Fuel-fired air distribution heater |  | Garage or open crawl space | 1 | 2.9 | Electric | Heat pump | 65 | - | - | - | 396.36 | 73.4 | 122 | CFM @ 50 Pascals | 90.0, 90.0, 10.0, 10.0 | Attic, exposed, Attic, exposed, Enclosed crawl space, Enclosed crawl space | 8.0, 8.0, 8.0, 8.0 |  |  | 4.46 | ACH @ 50 Pascals | Supply Only | 100 | 213.732 | 185.6608 | - | - | 776.9109 | 22.0069 | - | 2.6516 | - | 9.7668 | - | 33.8854 | 214.94 | - | 89.85 | 1088.04
Cornelius | OR | 97113 | Portland-Vancouver-Hillsboro, OR-WA | Washington | Portland Metro - 3 | 4C | Portland General Electric | NW Natural Gas | 136786 | 2020 | 2017 ORSC - Updated | No | No | No Solar | No |  |  |  |  | 08/31/2021 | 55 | 68 | 92 | 18% | 4.8 | 5.6 | 8.3 | 817.6 | 68.13 | 1574 | 14323 | 1 | 3 | Single-family detached | No | Enclosed crawl space | 1574 | 30 | [7 empty] | - | - | - | - | 369.399994, 1356.400024 | 0.0, 0.0 | 23.0, 23.0 |  | 3.0, 15.0, 15.0, 8.0, 22.5, 40.0, 30.0, 6.0, 30.0 | 0.37, 0.33, 0.33, 0.36, 0.36, 0.36, 0.22, 0.36, 0.36 | 0.26, 0.29, 0.29, 0.29, 0.29, 0.29, 0.28, 0.28, 0.28 |  |  |  | 35 | 9 |  |  | Conditioned area | 1 | 96.2 | Natural gas | AFUE | Fuel-fired air distribution heater |  | Garage or open crawl space | 1 | 0.93 | Natural gas | Instant water heater | - | - | - | - | 425 | 78.7 | 54 | CFM @ 50 Pascals | 10.0, 10.0, 90.0, 90.0 | Conditioned space, Conditioned space, Attic, exposed, Attic, exposed | 8.0, 8.0, 8.0, 8.0 |  |  | 3.29 | ACH @ 50 Pascals | Supply Only | 100 | 190.5779 | 148.1761 | - | 78.3698 | - | 19.5635 | - | 7.837 | - | 9.6939 | - | 9.0732 | 189.65 | - | 71.11 | 1057.84
Sherwood | OR | 97140 | Portland-Vancouver-Hillsboro, OR-WA | Clackamas | Portland Metro - 3 | 4C | Portland General Electric | NW Natural Gas | 138311 | 2020 | 2017 ORSC - Updated | No | No | No Solar | No |  |  |  |  | 08/31/2021 | 67 | 85 | 131 | 20% | 6.1 | 7.6 | 11.6 | 1296.86 | 108.07 | 2659 | 24131 | 2 | 4 | Single-family detached | No | Enclosed crawl space | 1606 | 30 | [7 empty] | 92.0, 14.0, 34.0 | 0.0, 0.0, 0.0 | 21.0, 21.0, 21.0 | Between conditioned space and ambient, Between conditioned space and garage, Between conditioned space and attic | 2424.0, 378.0 | 0.0, 0.0 | 23.0, 23.0 |  | 52.0, 93.0, 187.0 | 0.3, 0.3, 0.3 | 0.28, 0.28, 0.28 |  |  |  | 35 | 9 |  |  | Conditioned area | 1 | 9.5 | Electric | HSPF | Air-source heat pump |  | Garage or open crawl space | 1 | 2.9 | Electric | Heat pump | 50 | Air-source heat pump | 15 | SEER | 538.4476 | 99.7125 | 107 | CFM @ 50 Pascals | 10.0, 20.0, 65.0, 80.0, 25.0 | Conditioned space, Conditioned space, Attic, exposed, Attic, exposed, Enclosed crawl space | 0.0, 0.0, 8.0, 8.0, 8.0 |  |  | 2.2 | ACH @ 50 Pascals | Exhaust Only | 100 | - | 3537.907 | 668.6909 | - | 938.0569 | 12.0748 | 2.2822 | 3.2016 | - | 34.1009 | 33.8135 | 34.0141 | 411.76 | 77.17 | 108.9 | 1441.1
Woodburn | OR | 97071 | Salem, OR | Marion | Mid-Willamette - 4 | 4C | Portland General Electric | NW Natural Gas | 138438 | 2020 | 2017 ORSC - Updated | No | No | No Solar | No |  |  |  |  | 08/31/2021 | 46 | 57 | 93 | 16% | 4.5 | 5.7 | 8.4 | 872.93 | 72.74 | 1610 | 15215 | 1 | 3 | Single-family detached | No | Enclosed crawl space | 1610 | 30 | [7 empty] | - | - | - | - | 316.399994, 1463.900024 | 0.0, 0.0 | 21.0, 21.0 |  | 4.0, 18.0, 3.0, 25.0, 12.5, 12.5, 30.0, 20.0, 30.0, 30.0 | 0.3, 0.3, 0.3, 0.3, 0.36, 0.31, 0.3, 0.31, 0.3, 0.3 | 0.3, 0.3, 0.3, 0.3, 0.27, 0.3, 0.3, 0.3, 0.3, 0.3 |  |  |  | 30 | 9 |  |  | Vented Attic | 1 | 96.2 | Natural gas | AFUE | Fuel-fired air distribution heater |  | Garage or open crawl space | 1 | 2.9 | Electric | Heat pump | 65 | - | - | - | 434.7 | 80.5 | 65 | CFM @ 50 Pascals | 50.0, 50.0, 50.0, 50.0 | Attic, exposed, Attic, exposed, Attic, under insulation, Attic, under insulation | 8.0, 8.0, 8.0, 8.0 |  |  | 3.66 | ACH @ 50 Pascals | Supply Only | 100 | 226.8691 | 162.1197 | - | - | 754.6198 | 23.2402 | - | 2.5755 | - | 9.6434 | - | 33.8854 | 224.11 | - | 87.27 | 1113.17
Woodburn | OR | 97071 | Salem, OR | Marion | Mid-Willamette - 4 | 4C | Portland General Electric | NW Natural Gas | 138460 | 2020 | 2017 ORSC - Updated | No | No | No Solar | No |  |  |  |  | 08/31/2021 | 49 | 60 | 93 | 14% | 4.9 | 6.1 | 8.4 | 946.73 | 78.89 | 1610 | 15215 | 1 | 3 | Single-family detached | No | Enclosed crawl space | 1610 | 30 | [7 empty] | - | - | - | - | 316.399994, 1463.900024 | 0.0, 0.0 | 21.0, 21.0 |  | 4.0, 18.0, 3.0, 25.0, 12.5, 12.5, 30.0, 20.0, 30.0, 30.0 | 0.3, 0.3, 0.3, 0.3, 0.36, 0.31, 0.3, 0.31, 0.3, 0.3 | 0.3, 0.3, 0.3, 0.3, 0.27, 0.3, 0.3, 0.3, 0.3, 0.3 |  |  |  | 30 | 9 |  |  | Vented Attic | 1 | 96.2 | Natural gas | AFUE | Fuel-fired air distribution heater |  | Garage or open crawl space | 1 | 2.9 | Electric | Heat pump | 65 | Air conditioner | 13 | SEER | 434.7 | 80.5 | 69 | CFM @ 50 Pascals | 50.0, 50.0, 50.0, 50.0 | Attic, exposed, Attic, exposed, Attic, under insulation, Attic, under insulation | 8.0, 8.0, 8.0, 8.0 |  |  | 4.14 | ACH @ 50 Pascals | Supply Only | 100 | 237.1296 | 164.3456 | 556.8068 | - | 754.6198 | 24.2739 | 1.9004 | 2.5755 | - | 9.626 | 33.8136 | 33.8854 | 233.66 | 64.26 | 87.27 | 1186.97
Cornelius | OR | 97113 | Portland-Vancouver-Hillsboro, OR-WA | Washington | Portland Metro - 3 | 4C | Portland General Electric | NW Natural Gas | 138241 | 2020 | 2017 ORSC - Updated | No | No | No Solar | No |  |  |  |  | 08/31/2021 | 57 | 69 | 95 | 17% | 5 | 5.7 | 8.5 | 842.69 | 70.22 | 1659 | 15498 | 1 | 3 | Single-family detached | No | Enclosed crawl space | 1659 | 30 | [7 empty] | - | - | - | - | 352.399994, 1355.300049 | 0.0, 0.0 | 23.0, 23.0 |  | 6.0, 25.0, 25.0, 5.7, 6.0, 15.0, 15.0, 25.0, 64.0, 30.0 | 0.36, 0.36, 0.36, 0.37, 0.36, 0.33, 0.33, 0.36, 0.22, 0.36 | 0.29, 0.29, 0.29, 0.26, 0.26, 0.29, 0.29, 0.29, 0.28, 0.28 |  |  |  | 35 | 9 |  |  | Conditioned area | 1 | 96.2 | Natural gas | AFUE | Fuel-fired air distribution heater |  | Garage or open crawl space | 1 | 0.93 | Natural gas | Instant water heater | - | - | - | - | 447.9 | 83 | 69 | CFM @ 50 Pascals | 10.0, 10.0, 90.0, 90.0 | Conditioned space, Conditioned space, Attic, exposed, Attic, exposed | 8.0, 8.0, 8.0, 8.0 |  |  | 3.86 | ACH @ 50 Pascals | Supply Only | 100 | 204.7585 | 161.8221 | - | 78.2673 | - | 21.0281 | - | 7.8267 | - | 9.7042 | - | 9.0732 | 204.06 | - | 71.01 | 1082.93
Hillsboro | OR | 97123 | Portland-Vancouver-Hillsboro, OR-WA | Washington | Portland Metro - 3 | 4C | Portland General Electric | NW Natural Gas | 138442 | 2020 | 2017 ORSC - Updated | No | No | No Solar | Ecobee4 |  |  |  |  | 08/31/2021 | 61 | 77 | 98 | 20% | 5.3 | 6.3 | 8.8 | 920.08 | 76.67 | 1746 | 16838 | 1 | 3 | Single-family detached | No | Enclosed crawl space | 1746 | 30 | [7 empty] | - | - | - | - | 1460.300049, 360.0 | 0.0, 0.0 | 23.0, 23.0 |  | 48.0, 18.0, 4.5, 4.5, 30.0, 6.0, 12.0, 30.0, 3.0, 10.0, 6.0, 12.0, 30.0, 30.0, 30.0 | 0.4, 0.4, 0.4, 0.4, 0.36, 0.36, 0.41, 0.36, 0.36, 0.36, 0.36, 0.41, 0.36, 0.36, 0.36 | 0.26, 0.26, 0.27, 0.27, 0.28, 0.28, 0.26, 0.28, 0.28, 0.28, 0.28, 0.26, 0.28, 0.28, 0.28 |  |  |  | 35 | 9 |  |  | Conditioned area | 1 | 96 | Natural gas | AFUE | Fuel-fired air distribution heater |  | Garage or open crawl space | 1 | 0.93 | Natural gas | Instant water heater | - | Air conditioner | 13.5 | SEER | 471.4 | 87.3 | 68 | CFM @ 50 Pascals | 60.0, 60.0, 40.0, 40.0 | Conditioned space, Conditioned space, Attic, exposed, Attic, exposed | 8.0, 8.0, 8.0, 8.0 |  |  | 4.66 | ACH @ 50 Pascals | Exhaust Only | 100 | 259.9797 | 138.2813 | 576.0206 | 78.7162 | - | 26.4699 | 1.9659 | 7.8716 | - | 9.4953 | 33.8135 | 9.0732 | 251.34 | 66.48 | 71.42 | 1160.32
Hillsboro | OR | 97123 | Portland-Vancouver-Hillsboro, OR-WA | Washington | Portland Metro - 3 | 4C | Portland General Electric | NW Natural Gas | 138249 | 2020 | 2017 ORSC - Updated | No | No | No Solar | Ecobee4 |  |  |  |  | 08/31/2021 | 53 | 69 | 98 | 23% | 4.8 | 5.8 | 8.8 | 920.23 | 76.69 | 1773 | 17181 | 1 | 3 | Single-family detached | No | Enclosed crawl space | 1773 | 30 | [7 empty] | - | - | - | - | 468.5, 1574.0, 7.1 | 0.0, 0.0, 5.0 | 23.0, 23.0, 21.0 |  | 22.5, 10.5, 30.0, 3.0, 27.0, 48.0, 40.0, 15.0, 15.0, 8.8, 9.0 | 0.36, 0.36, 0.4, 0.32, 0.32, 0.22, 0.36, 0.36, 0.36, 0.36, 0.41 | 0.29, 0.28, 0.26, 0.28, 0.28, 0.28, 0.29, 0.29, 0.28, 0.29, 0.26 |  |  |  | 35.0, 27.0 | 9.0, 11.0 |  |  | Garage or open crawl space | 1 | 96 | Natural gas | AFUE | Fuel-fired air distribution heater |  | Garage or open crawl space | 1 | 0.93 | Natural gas | Instant water heater | - | Air conditioner | 14.5 | SEER | 478.7 | 88.7 | 54 | CFM @ 50 Pascals | 20.0, 20.0, 80.0, 80.0 | Conditioned space, Conditioned space, Attic, exposed, Attic, exposed | 8.0, 8.0, 8.0, 8.0 |  |  | 2.8 | ACH @ 50 Pascals | Exhaust Only | 100 | 262.9364 | 122.9784 | 509.1634 | 79.1452 | - | 26.7134 | 1.7378 | 7.9145 | - | 9.4429 | 33.8135 | 9.0732 | 252.25 | 58.76 | 71.81 | 1160.47
Salem | OR | 97305 | Salem, OR | Marion | Mid-Willamette - 4 | 4C | Portland General Electric | NW Natural Gas | 138121 | 2020 | 2017 ORSC - Updated | No | No | No Solar | No |  |  |  |  | 08/31/2021 | 57 | 70 | 99 | 15% | 5.3 | 6.7 | 8.9 | 938.96 | 78.25 | 1797 | 16353 | 1 | 4 | Single-family detached | No | Enclosed crawl space | 1797 | 30 | [7 empty] | - | - | - | - | 1555.0, 319.0 | 0.0, 0.0 | 21.0, 21.0 |  | 30.0, 30.0, 101.0, 15.0 | 0.3, 0.3, 0.3, 0.3 | 0.3, 0.3, 0.3, 0.3 |  |  |  | 30 | 9 |  |  | Conditioned area | 1 | 96.2 | Natural gas | AFUE | Fuel-fired air distribution heater |  | Garage or open crawl space | 1 | 2.9 | Electric | Heat pump | 65 | - | - | - | 472.433 | 87.4875 | 100 | CFM @ 50 Pascals | 50.0, 50.0, 50.0, 50.0 | Attic, exposed, Attic, exposed, Conditioned space, Conditioned space | 8.0, 8.0, 0.0, 0.0 |  |  | 2.65 | ACH @ 50 Pascals | Supply Only | 100 | 222.8461 | 176.3415 | - | - | 908.873 | 22.8865 | - | 3.102 | - | 9.705 | - | 33.8854 | 222.11 | - | 105.11 | 1179.2
Salem | OR | 97305 | Salem, OR | Marion | Mid-Willamette - 4 | 4C | Portland General Electric | NW Natural Gas | 138267 | 2020 | 2017 ORSC - Updated | No | No | No Solar | No |  |  |  |  | 08/31/2021 | 49 | 61 | 99 | 14% | 4.9 | 6.2 | 8.9 | 952.32 | 79.36 | 1797 | 16353 | 1 | 4 | Single-family detached | No | Enclosed crawl space | 1797 | 30 | [7 empty] | - | - | - | - | 1555.0, 319.0 | 0.0, 0.0 | 21.0, 21.0 |  | 30.0, 30.0, 101.0, 15.0 | 0.3, 0.3, 0.3, 0.3 | 0.3, 0.3, 0.3, 0.3 |  |  |  | 30 | 9 |  |  | Conditioned area | 1 | 96.2 | Natural gas | AFUE | Fuel-fired air distribution heater |  | Garage or open crawl space | 1 | 2.9 | Electric | Heat pump | 65 | - | - | - | 472.433 | 87.4875 | 100 | CFM @ 50 Pascals | 90.0, 90.0, 10.0, 10.0 | Attic, exposed, Attic, exposed, Conditioned space, Conditioned space | 8.0, 8.0, 0.0, 0.0 |  |  | 4.04 | ACH @ 50 Pascals | Supply Only | 100 | 235.5663 | 192.2296 | - | - | 908.873 | 24.2127 | - | 3.102 | - | 9.7248 | - | 33.8854 | 235.46 | - | 105.11 | 1192.55
Salem | OR | 97305 | Salem, OR | Marion | Mid-Willamette - 4 | 4C | Portland General Electric | NW Natural Gas | 138272 | 2020 | 2017 ORSC - Updated | No | No | No Solar | No |  |  |  |  | 08/31/2021 | 48 | 61 | 99 | 17% | 4.8 | 6.2 | 8.9 | 937.82 | 78.15 | 1797 | 16353 | 1 | 4 | Single-family detached | No | Enclosed crawl space | 1797 | 30 | [7 empty] | - | - | - | - | 1555.0, 319.0 | 0.0, 0.0 | 21.0, 21.0 |  | 30.0, 30.0, 101.0, 15.0 | 0.3, 0.3, 0.3, 0.3 | 0.3, 0.3, 0.3, 0.3 |  |  |  | 30 | 9 |  |  | Conditioned area | 1 | 96.2 | Natural gas | AFUE | Fuel-fired air distribution heater |  | Garage or open crawl space | 1 | 2.9 | Electric | Heat pump | 65 | - | - | - | 472.433 | 87.4875 | 74 | CFM @ 50 Pascals | 90.0, 90.0, 10.0, 10.0 | Attic, exposed, Attic, exposed, Conditioned space, Conditioned space | 8.0, 8.0, 0.0, 0.0 |  |  | 2.4 | ACH @ 50 Pascals | Supply Only | 100 | 221.2602 | 178.873 | - | - | 908.873 | 22.7365 | - | 3.102 | - | 9.7187 | - | 33.8854 | 220.97 | - | 105.11 | 1178.06
Salem | OR | 97305 | Salem, OR | Marion | Mid-Willamette - 4 | 4C | Portland General Electric | NW Natural Gas | 138498 | 2020 | 2017 ORSC - Updated | No | No | No Solar | No |  |  |  |  | 08/31/2021 | 49 | 61 | 99 | 15% | 4.9 | 6.2 | 8.9 | 949.66 | 79.14 | 1797 | 16353 | 1 | 4 | Single-family detached | No | Enclosed crawl space | 1797 | 30 | [7 empty] | - | - | - | - | 1555.0, 319.0 | 0.0, 0.0 | 21.0, 21.0 |  | 30.0, 30.0, 101.0, 15.0 | 0.3, 0.3, 0.3, 0.3 | 0.3, 0.3, 0.3, 0.3 |  |  |  | 30 | 9 |  |  | Conditioned area | 1 | 96.2 | Natural gas | AFUE | Fuel-fired air distribution heater |  | Garage or open crawl space | 1 | 2.9 | Electric | Heat pump | 65 | - | - | - | 472.433 | 87.4875 | 94 | CFM @ 50 Pascals | 90.0, 90.0, 10.0, 10.0 | Attic, exposed, Attic, exposed, Conditioned space, Conditioned space | 8.0, 8.0, 0.0, 0.0 |  |  | 3.26 | ACH @ 50 Pascals | Supply Only | 100 | 233.024 | 189.1592 | - | - | 908.873 | 23.948 | - | 3.102 | - | 9.7214 | - | 33.8854 | 232.81 | - | 105.11 | 1189.9
Woodburn | OR | 97071 | Salem, OR | Marion | Mid-Willamette - 4 | 4C | Portland General Electric | NW Natural Gas | 138248 | 2020 | 2017 ORSC - Updated | No | No | No Solar | No |  |  |  |  | 08/31/2021 | 49 | 63 | 99 | 18% | 4.9 | 6.4 | 8.9 | 951.37 | 79.28 | 1798 | 16882 | 1 | 4 | Single-family detached | No | Enclosed crawl space | 1798 | 30 | [7 empty] | - | - | - | - | 1543.099976, 313.5 | 0.0, 0.0 | 21.0, 21.0 |  | 40.0, 12.5, 13.3, 18.0, 25.0, 3.0, 18.0, 30.0, 12.5, 12.5, 25.0 | 0.3, 0.31, 0.31, 0.3, 0.3, 0.3, 0.3, 0.3, 0.31, 0.31, 0.3 | 0.3, 0.3, 0.3, 0.3, 0.3, 0.3, 0.3, 0.3, 0.3, 0.3, 0.3 |  |  |  | 30 | 9 |  |  | Vented Attic | 1 | 96.2 | Natural gas | AFUE | Fuel-fired air distribution heater |  | Garage or open crawl space | 1 | 2.9 | Electric | Heat pump | 65 | - | - | - | 485.5 | 89.9 | 67 | CFM @ 50 Pascals | 80.0, 100.0, 20.0 | Attic, exposed, Attic, exposed, Attic, under insulation | 8.0, 8.0, 8.0 |  |  | 2.39 | ACH @ 50 Pascals | Supply Only | 100 | 237.7469 | 186.156 | - | - | 888.5728 | 24.41 | - | 3.0327 | - | 9.6983 | - | 33.8855 | 236.74 | - | 102.76 | 1191.61
Woodburn | OR | 97071 | Salem, OR | Marion | Mid-Willamette - 4 | 4C | Portland General Electric | NW Natural Gas | 138441 | 2020 | 2017 ORSC - Updated | No | No | No Solar | No |  |  |  |  | 08/31/2021 | 52 | 64 | 99 | 15% | 5 | 6.4 | 8.9 | 972.42 | 81.04 | 1798 | 16882 | 1 | 4 | Single-family detached | No | Enclosed crawl space | 1798 | 30 | [7 empty] | - | - | - | - | 1543.099976, 313.5 | 0.0, 0.0 | 21.0, 21.0 |  | 40.0, 12.5, 13.3, 18.0, 25.0, 3.0, 18.0, 30.0, 12.5, 12.5, 25.0 | 0.3, 0.31, 0.31, 0.3, 0.3, 0.3, 0.3, 0.3, 0.31, 0.31, 0.3 | 0.3, 0.3, 0.3, 0.3, 0.3, 0.3, 0.3, 0.3, 0.3, 0.3, 0.3 |  |  |  | 30 | 9 |  |  | Vented Attic | 1 | 96.2 | Natural gas | AFUE | Fuel-fired air distribution heater |  | Garage or open crawl space | 1 | 2.9 | Electric | Heat pump | 65 | - | - | - | 485.5 | 89.9 | 58 | CFM @ 50 Pascals | 100.0, 100.0 | Attic, exposed, Attic, exposed | 8.0, 8.0 |  |  | 4.44 | ACH @ 50 Pascals | Supply Only | 100 | 260.7834 | 187.8339 | - | - | 888.5728 | 26.7194 | - | 3.0327 | - | 9.6479 | - | 33.8855 | 257.79 | - | 102.76 | 1212.66
Woodburn | OR | 97071 | Salem, OR | Marion | Mid-Willamette - 4 | 4C | Portland General Electric | NW Natural Gas | 138443 | 2020 | 2017 ORSC - Updated | No | No | No Solar | No |  |  |  |  | 08/31/2021 | 51 | 63 | 99 | 15% | 5 | 6.4 | 8.9 | 964.71 | 80.39 | 1798 | 16882 | 1 | 4 | Single-family detached | No | Enclosed crawl space | 1798 | 30 | [7 empty] | - | - | - | - | 1543.099976, 313.5 | 0.0, 0.0 | 21.0, 21.0 |  | 40.0, 12.5, 13.3, 18.0, 25.0, 3.0, 18.0, 30.0, 12.5, 12.5, 25.0 | 0.3, 0.3, 0.3, 0.3, 0.3, 0.3, 0.3, 0.3, 0.3, 0.3, 0.3 | 0.3, 0.3, 0.3, 0.3, 0.3, 0.3, 0.3, 0.3, 0.3, 0.3, 0.3 |  |  |  | 30 | 9 |  |  | Vented Attic | 1 | 96.2 | Natural gas | AFUE | Fuel-fired air distribution heater |  | Garage or open crawl space | 1 | 2.9 | Electric | Heat pump | 65 | - | - | - | 485.5 | 89.9 | 67 | CFM @ 50 Pascals | 100.0, 100.0 | Attic, exposed, Attic, exposed | 8.0, 8.0 |  |  | 3.97 | ACH @ 50 Pascals | Supply Only | 100 | 251.8274 | 191.297 | - | - | 888.5728 | 25.8356 | - | 3.0327 | - | 9.6796 | - | 33.8855 | 250.08 | - | 102.76 | 1204.95
Cornelius | OR | 97113 | Portland-Vancouver-Hillsboro, OR-WA | Washington | Portland Metro - 3 | 4C | Portland General Electric | NW Natural Gas | 138462 | 2020 | 2017 ORSC - Updated | No | No | No Solar | No |  |  |  |  | 08/31/2021 | 61 | 74 | 102 | 17% | 5.3 | 6.1 | 9.2 | 903.27 | 75.27 | 1897 | 17498 | 1 | 3 | Single-family detached | No | Enclosed crawl space | 1897 | 30 | [7 empty] | - | - | - | - | 438.200012, 1523.800049 | 0.0, 0.0 | 23.0, 23.0 |  | 8.0, 3.2, 18.0, 18.0, 25.0, 16.0, 48.0, 18.0, 18.0, 18.0, 30.0, 30.0 | 0.34, 0.3, 0.33, 0.3, 0.34, 0.34, 0.34, 0.34, 0.34, 0.34, 0.34, 0.34 | 0.3, 0.3, 0.29, 0.3, 0.3, 0.3, 0.3, 0.3, 0.3, 0.3, 0.3, 0.3 |  |  |  | 35 | 9 |  |  | Conditioned area | 1 | 96.2 | Natural gas | AFUE | Fuel-fired air distribution heater |  | Garage or open crawl space | 1 | 0.93 | Natural gas | Instant water heater | - | - | - | - | 512.2 | 94.9 | 57 | CFM @ 50 Pascals | 10.0, 10.0, 70.0, 90.0, 20.0 | Conditioned space, Conditioned space, Attic, exposed, Attic, exposed, Attic, under insulation | 8.0, 8.0, 8.0, 8.0, 8.0 |  |  | 3.25 | ACH @ 50 Pascals | Supply Only | 100 | 232.5968 | 167.9853 | - | 81.9002 | - | 23.833 | - | 8.19 | - | 9.6495 | - | 9.0732 | 229.98 | - | 74.31 | 1143.51
Beavercreek | OR | 97045 | Portland-Vancouver-Hillsboro, OR-WA | Clackamas | Portland Metro - 3 | 4C | Portland General Electric | NW Natural Gas | 138244 | 2020 | 2017 ORSC - Updated | No | No | No Solar | No |  |  |  |  | 08/31/2021 | 72 | 94 | 134 | 18% | 6.4 | 8.2 | 11.9 | 1247.1 | 103.92 | 2841 | 28882 | 1 | 4 | Single-family detached | No | Enclosed crawl space | 2841 | 30 | [7 empty] | - | - | - | - | 369.799988, 2091.399902, 198.100006 | 0.0, 0.0, 5.0 | 23.0, 23.0, 21.0 |  | 48.0, 18.0, 7.5, 36.0, 15.0, 18.0, 7.5, 40.0, 30.0, 30.0, 6.0, 5.7, 6.0, 18.0, 18.0, 8.0, 30.0, 12.0, 30.0, 48.0 | 0.3, 0.33, 0.31, 0.33, 0.33, 0.3, 0.32, 0.31, 0.3, 0.3, 0.3, 0.3, 0.28, 0.28, 0.3, 0.31, 0.3, 0.3, 0.31, 0.3 | 0.3, 0.29, 0.3, 0.29, 0.28, 0.3, 0.27, 0.3, 0.3, 0.29, 0.28, 0.28, 0.3, 0.3, 0.28, 0.3, 0.3, 0.3, 0.3, 0.31 |  |  |  | 35 | 9 |  |  | Conditioned area | 1 | 10.4 | Electric | HSPF | Air-source heat pump |  | Garage or open crawl space | 1 | 2.9 | Electric | Heat pump | 80 | Air-source heat pump | 16.5 | SEER | 767.1 | 142.1 | 64 | CFM @ 50 Pascals | 20.0, 90.0, 80.0, 10.0 | Conditioned space, Conditioned space, Attic, exposed, Attic, exposed | 8.0, 8.0, 8.0, 8.0 |  |  | 2.22 | ACH @ 50 Pascals | Supply Only | 100 | - | 2948.0552 | 749.411 | - | 944.4251 | 10.0616 | 2.5577 | 3.2233 | - | 33.9598 | 33.8135 | 33.9492 | 341.69 | 86.49 | 109.43 | 1487.34
Roseburg | OR | 97471 | - | Douglas | Southern - 6 | 4C | Pacific Power | Avista | 111543 | 2020 | 2017 ORSC - Updated | Yes | No | No Solar | No |  |  |  |  | 08/31/2021 | 40 | 69 | 108 | 31% | 4 | 5.5 | 9.9 | 663.23 | 55.27 | 1400 | 11150 | 1 | 3 | Single-family detached | No | Enclosed crawl space | 1400 | 38 | [7 empty] | - | - | - | - | 1312 | - | 23 |  | 15.0, 46.0, 133.0, 42.0 | 0.35, 0.35, 0.35, 0.35 | 0.28, 0.28, 0.28, 0.28 |  |  |  | 47 | 12.3 |  |  | Conditioned area | 1 | 10 | Electric | HSPF | Air-source heat pump |  | Conditioned area | 1 | 0.82 | Natural gas | Instant water heater | - | Air-source heat pump | 20.5 | SEER | - | - | - | - | - | - | - |  |  | 3.9 | ACH @ 50 Pascals | Balanced | 100 | - | 1181.3562 | 544.9885 | 90.0537 | - | 4.0319 | 1.86 | 9.0054 | - | 26.2846 | 26.2848 | 9.8327 | 105.98 | 48.89 | 88.55 | 909.23
Medford | OR | 97501 | Medford, OR | Jackson | Southern - 6 | 4C | Pacific Power | Avista | 138213 | 2020 | 2017 ORSC - Updated | No | No | No Solar | Ecobee4 |  |  |  |  | 08/31/2021 | 44 | 61 | 88 | 27% | 4.3 | 5.4 | 8 | 725.51 | 60.46 | 1445 | 14055 | 1 | 3 | Single-family detached | No | Enclosed crawl space | 1445 | 38 | [7 empty] | - | - | - | - | 1312.0, 351.0 | 0.0, 0.0 | 23.0, 23.0 |  | 25.0, 45.0, 55.0, 40.5 | 0.3, 0.3, 0.3, 0.3 | 0.25, 0.25, 0.25, 0.25 |  |  |  | 35.0, 27.0 | 9.0, 11.0 |  |  | Vented Attic | 1 | 96.6 | Natural gas | AFUE | Fuel-fired air distribution heater |  | Garage or open crawl space | 1 | 0.99 | Natural gas | Instant water heater | - | Air conditioner | 14.5 | SEER | 390.15 | 144.5 | 45 | CFM @ 50 Pascals | 100.0, 100.0 | Attic, under insulation, Attic, under insulation | 8.0, 8.0 |  |  | 2.41 | ACH @ 50 Pascals | Exhaust Only | 100 | 172.8171 | 151.1292 | 728.1649 | 78.1142 | - | 17.7975 | 2.4852 | 7.8114 | - | 10.2892 | 26.2848 | 9.8327 | 183.12 | 65.32 | 76.81 | 971.51
Talent | OR | 97540 | Medford, OR | Jackson | Southern - 6 | 4C | Pacific Power | Avista | 137778 | 2020 | 2017 ORSC - Updated | No | No | No Solar | No |  |  |  |  | 08/31/2021 | 44 | 60 | 89 | 26% | 4.6 | 5.6 | 8.1 | 758.42 | 63.2 | 1483 | 13509 | 1 | 3 | Single-family detached | No | Enclosed crawl space | 1483 | 38 | [7 empty] | - | - | - | - | 1242.0, 250.0 | 0.0, 0.0 | 23.0, 23.0 |  | 84.0, 45.0, 60.0, 16.0 | 0.3, 0.3, 0.3, 0.3 | 0.26, 0.26, 0.26, 0.26 |  |  |  | 47.0, 27.0 | 12.3, 11.0 |  |  | Vented Attic | 1 | 96 | Natural gas | AFUE | Fuel-fired air distribution heater |  | Garage or open crawl space | 1 | 0.99 | Natural gas | Instant water heater | - | Air conditioner | 13 | SEER | 400.41 | 74.15 | 34 | CFM @ 50 Pascals | 100.0, 100.0 | Attic, under insulation, Attic, under insulation | 8.0, 8.0 |  |  | 3.78 | ACH @ 50 Pascals | Supply Only | 100 | 174.0013 | 104.9453 | 785.5763 | 70.7749 | - | 17.7583 | 2.6811 | 7.0775 | - | 10.144 | 26.2848 | 9.8327 | 180.14 | 70.47 | 69.59 | 1004.42
Bend | OR | 97701 | Bend, OR | Deschutes | Central - 8 | 5B | Pacific Power | Cascade Natural Gas | 134239 | 2020 | 2017 ORSC - Updated | No | No | No Solar | No |  |  |  |  | 08/31/2021 | 77 | 90 | 96 | 14% | 6.3 | 7.3 | 8.3 | 850.57 | 70.88 | 1664 | 16386 | 1 | 3 | Single-family detached | No | Enclosed crawl space | 1664 | 38 | [7 empty] | - | - | - | - | 1465.0, 279.0, 16.0 | 0.0, 0.0, 0.0 | 23.0, 23.0, 23.0 |  | 61.0, 123.0, 43.833302, 90.75 | 0.22, 0.22, 0.22, 0.22 | 0.25, 0.25, 0.25, 0.25 |  |  |  | 35.0, 0.0 | 9.0, 30.0 |  |  | Garage or open crawl space | 1 | 96 | Natural gas | AFUE | Fuel-fired air distribution heater |  | Garage or open crawl space | 1 | 0.62 | Natural gas | Conventional | 50 | Air conditioner | 13 | SEER | 449.28 | 83.2 | 80 | CFM @ 50 Pascals | 50.0, 50.0, 50.0, 50.0 | Enclosed crawl space, Enclosed crawl space, Attic, exposed, Attic, exposed | 8.0, 8.0, 8.0, 8.0 |  |  | 2.68 | ACH @ 50 Pascals | Supply Only | 100 | 327.8505 | 191.8359 | 675.2355 | 147.4919 | - | 33.4398 | 2.3046 | 14.7492 | - | 8.0899 | 26.2848 | 7.743 | 270.52 | 60.57 | 114.2 | 1039.69
Talent | OR | 97540 | Medford, OR | Jackson | Southern - 6 | 4C | Pacific Power | Avista | 138083 | 2020 | 2017 ORSC - Updated | No | No | No Solar | No |  |  |  |  | 08/31/2021 | 55 | 75 | 97 | 24% | 5.5 | 7.2 | 8.7 | 825.08 | 68.76 | 1719 | 16471 | 1 | 3 | Single-family detached | No | Enclosed crawl space | 1719 | 38 | [7 empty] | - | - | - | - | 1521.0, 288.0 | 0.0, 0.0 | 23.0, 23.0 |  | 70.0, 32.5, 105.0, 10.0 | 0.3, 0.3, 0.3, 0.3 | 0.26, 0.26, 0.26, 0.26 |  |  |  | 30.0, 27.0 | 9.0, 11.0 |  |  | Vented Attic | 1 | 96 | Natural gas | AFUE | Fuel-fired air distribution heater |  | Garage or open crawl space | 1 | 2.78 | Electric | Heat pump | 50 | Air conditioner | 14 | SEER | 464.13 | 171.9 | 104 | CFM @ 50 Pascals | 100.0, 100.0 | Attic, under insulation, Attic, under insulation | 8.0, 8.0 |  |  | 3.18 | ACH @ 50 Pascals | Balanced | 100 | 212.6234 | 136.7716 | 889.9577 | - | 788.2856 | 21.7291 | 3.0374 | 2.6904 | - | 10.1657 | 26.2848 | 26.3407 | 220.89 | 79.84 | 70.87 | 1071.08
Gervais | OR | 97026 | Salem, OR | Marion | Mid-Willamette - 4 | 4C | Portland General Electric | NW Natural Gas | 138486 | 2020 | 2017 ORSC - Updated | Yes | Yes | No Solar | No |  |  |  |  | 08/31/2021 | 45 | 62 | 98 | 24% | 4.5 | 6.1 | 8.8 | 875.91 | 72.99 | 1753 | 15777 | 2 | 4 | Single-family detached | No | Enclosed crawl space | 1753 | 38 | [7 empty] | - | - | - | - | 1615.5, 283.5 | 0.0, 0.0 | 23.0, 23.0 |  | 60.0, 105.0, 20.0 | 0.3, 0.3, 0.3 | 0.3, 0.3, 0.3 |  |  |  | 35 | 9 |  |  | Conditioned area | 1 | 95 | Natural gas | AFUE | Fuel-fired air distribution heater |  | Garage or open crawl space | 1 | 2.9 | Electric | Heat pump | 50 | - | - | - | 354.9825 | 65.7375 | 80 | CFM @ 50 Pascals | 100.0, 95.0, 5.0 | Conditioned space, Conditioned space, Attic, exposed | 0.0, 0.0, 8.0 |  |  | 3 | ACH @ 50 Pascals | Exhaust Only | 100 | 206.7209 | 191.0647 | - | - | 986.4758 | 21.3242 | - | 3.3668 | - | 9.811 | - | 33.8854 | 209.21 | - | 114.09 | 1116.15
Eagle Point | OR | 97524 | Medford, OR | Jackson | Southern - 6 | 4C | Pacific Power | Avista | 132810 | 2020 | 2017 ORSC - Updated | No | No | No Solar | No |  |  |  |  | 08/31/2021 | 59 | 75 | 100 | 21% | 5.3 | 6.3 | 8.9 | 799.1 | 66.59 | 1811 | 17556 | 1 | 3 | Single-family detached | No | Enclosed crawl space | 1811 | 38 | [7 empty] | - | - | - | - | 1224.0, 400.0 | 0.0, 0.0 | 23.0, 23.0 |  | 36.5, 102.0, 32.0, 44.0 | 0.3, 0.3, 0.3, 0.3 | 0.26, 0.26, 0.26, 0.26 |  |  |  | 47 | 12.3 |  |  | Vented Attic | 1 | 96 | Natural gas | AFUE | Fuel-fired air distribution heater |  | Garage or open crawl space | 1 | 0.93 | Natural gas | Instant water heater | - | Air conditioner | 13 | SEER | 488.97 | 181.1 | 94 | CFM @ 50 Pascals | 100.0, 100.0 | Attic, under insulation, Attic, under insulation | 8.0, 8.0 |  |  | 3.4 | ACH @ 50 Pascals | Exhaust Only | 100 | 199.9073 | 157.5615 | 798.4362 | 81.0004 | - | 20.5285 | 2.725 | 8.1 | - | 10.2433 | 26.2848 | 9.8327 | 210.28 | 71.63 | 79.65 | 1045.1
Medford | OR | 97504 | Medford, OR | Jackson | Southern - 6 | 4C | Pacific Power | Avista | 138203 | 2020 | 2017 ORSC - Updated | No | No | No Solar | Bryant Housewise WiFi model T6-WEM01-A |  |  |  |  | 08/31/2021 | 63 | 82 | 103 | 22% | 5.8 | 6.9 | 9.2 | 892.1 | 74.34 | 1916 | 18968 | 1 | 3 | Single-family detached | No | Enclosed crawl space | 1916 | 38 | [7 empty] | - | - | - | - | 1633.0, 396.0 | 0.0, 0.0 | 23.0, 23.0 |  | 81.0, 54.0, 63.5, 8.75 | 0.3, 0.3, 0.3, 0.3 | 0.25, 0.25, 0.25, 0.25 |  |  |  | 47.0, 27.0 | 12.3, 11.0 |  |  | Uncond bsmnt/enclosed crawl | 1 | 96.2 | Natural gas | AFUE | Fuel-fired air distribution heater |  | Conditioned area | 1 | 0.99 | Natural gas | Instant water heater | - | Air conditioner | 14 | SEER | 517.32 | 191.6 | 98 | CFM @ 50 Pascals | 100.0, 100.0 | Enclosed crawl space, Enclosed crawl space | 8.0, 8.0 |  |  | 2.67 | ACH @ 50 Pascals | Exhaust Only | 100 | 280.4015 | 166.9877 | 737.9784 | 75.4853 | - | 28.6101 | 2.5187 | 7.5485 | - | 10.1399 | 26.2848 | 9.8327 | 290.1 | 66.2 | 74.22 | 1138.1
Redmond | OR | 97756 | Bend, OR | Deschutes | Central - 8 | 5B | Pacific Power | Cascade Natural Gas | 134712 | 2020 | 2017 ORSC - Updated | No | No | No Solar | No |  |  |  |  | 08/31/2021 | 77 | 93 | 108 | 17% | 6.7 | 7.6 | 9.4 | 922.61 | 76.88 | 1959 | 17925 | 1 | 3 | Single-family detached | No | Enclosed crawl space | 1959 | 38 | [7 empty] | - | - | - | - | 1521.0, 315.0 | 0.0, 0.0 | 23.0, 23.0 |  | 113.800003, 38.5, 45.0, 30.0 | 0.3, 0.3, 0.3, 0.3 | 0.3, 0.3, 0.3, 0.3 |  |  |  | 35 | 9 |  |  | Garage or open crawl space | 1 | 96 | Natural gas | AFUE | Fuel-fired air distribution heater |  | Garage or open crawl space | 1 | 0.93 | Natural gas | Instant water heater | - | Air conditioner | 13 | SEER | 528.93 | 97.95 | 111 | CFM @ 50 Pascals | 50.0, 50.0, 50.0, 50.0 | Enclosed crawl space, Enclosed crawl space, Attic, exposed, Attic, exposed | 8.0, 8.0, 8.0, 8.0 |  |  | 3.33 | ACH @ 50 Pascals | Supply Only | 100 | 354.902 | 334.8475 | 621.4699 | 86.6745 | - | 36.633 | 2.1211 | 8.6675 | - | 8.3055 | 26.2848 | 7.743 | 304.25 | 55.75 | 67.11 | 1111.73
Bend | OR | 97703 | Bend, OR | Deschutes | Central - 8 | 5B | Pacific Power | Cascade Natural Gas | 117633 | 2020 | 2017 ORSC - Updated | No | No | No Solar | No |  |  |  |  | 08/31/2021 | 118 | 133 | 128 | 10% | 9.3 | 10.3 | 11.1 | 1282.36 | 106.86 | 2434 | 24076 | 2 | 3 | Single-family detached | No | Enclosed crawl space | 2051 | 38 | [7 empty] | 96 | - | 21 | Between conditioned space and ambient | 3098.0, 460.0 | 0.0, 0.0 | 23.0, 23.0 |  | 318.0, 97.5, 207.600006, 150.0 | 0.3, 0.3, 0.3, 0.3 | 0.3, 0.3, 0.3, 0.3 |  |  |  | 35 | 9 |  |  | Garage or open crawl space | 1 | 96 | Natural gas | AFUE | Fuel-fired air distribution heater |  | Garage or open crawl space | 1 | 0.68 | Natural gas | Conventional | 75 | Air conditioner | 13 | SEER | 492.885 | 91.275 | 78 | CFM @ 50 Pascals | 50.0, 50.0, 25.0, 25.0, 25.0, 25.0 | Enclosed crawl space, Enclosed crawl space, Attic, exposed, Attic, exposed, Conditioned space, Conditioned space | 8.0, 8.0, 8.0, 8.0, 0.0, 0.0 |  |  | 3.72 | ACH @ 50 Pascals | Supply Only | 100 | 675.4807 | 254.5905 | 1073.6852 | 153.81 | - | 68.417 | 3.6645 | 15.381 | - | 7.9622 | 26.2848 | 7.743 | 544.75 | 96.32 | 119.1 | 1471.48
Redmond | OR | 97756 | Bend, OR | Deschutes | Central - 8 | 5B | Pacific Power | Cascade Natural Gas | 132730 | 2020 | 2017 ORSC - Updated | No | No | No Solar | No |  |  |  |  | 08/31/2021 | 91 | 103 | 115 | 11% | 7.5 | 8.1 | 10 | 1027.57 | 85.63 | 2128 | 22743 | 1 | 3 | Single-family detached | No | Enclosed crawl space | 2128 | 38 | [7 empty] | - | - | - | - | 1810.0, 400.0 | 0.0, 0.0 | 23.0, 23.0 |  | 33.0, 37.0, 234.5, 66.0 | 0.24, 0.24, 0.24, 0.24 | 0.28, 0.28, 0.28, 0.28 |  |  |  | 35 | 9 |  |  | Garage or open crawl space | 1 | 95 | Natural gas | AFUE | Fuel-fired air distribution heater |  | Garage or open crawl space | 1 | 0.62 | Natural gas | Conventional | 50 | Air conditioner | 13 | SEER | 574.56 | 106.4 | 91 | CFM @ 50 Pascals | 50.0, 50.0, 50.0, 50.0 | Enclosed crawl space, Enclosed crawl space, Attic, exposed, Attic, exposed | 8.0, 8.0, 8.0, 8.0 |  |  | 1.97 | ACH @ 50 Pascals | Exhaust Only | 100 | 433.4317 | 686.3502 | 707.2423 | 150.8765 | - | 45.6857 | 2.4138 | 15.0877 | - | 8.6781 | 26.2848 | 7.743 | 396.46 | 63.45 | 116.82 | 1216.69
Salem | OR | 97305 | Salem, OR | Marion | Mid-Willamette - 4 | 4C | Portland General Electric | NW Natural Gas | 138497 | 2020 | 2017 ORSC - Updated | No | No | No Solar | No |  |  |  |  | 08/31/2021 | 70 | 85 | 126 | 14% | 6.6 | 8.1 | 11.2 | 1168.77 | 97.4 | 2669 | 23863 | 2 | 4 | Single-family detached | No | Enclosed crawl space | 1123.0, 417.0 | 30.0, 30.0 | [7 empty] | 116.0, 38.0 | 0.0, 0.0 | 21.0, 21.0 | Between conditioned space and ambient, Between conditioned space and garage | 2352.0, 346.0 | 0.0, 0.0 | 21.0, 21.0 |  | 30.0, 15.0, 116.0, 60.0, 15.0, 30.0, 33.0 | 0.3, 0.3, 0.3, 0.3, 0.3, 0.3, 0.3 | 0.3, 0.3, 0.3, 0.3, 0.3, 0.3, 0.3 |  |  |  | 30 | 9 |  |  | Conditioned area | 1 | 96.2 | Natural gas | AFUE | Fuel-fired air distribution heater |  | Conditioned area | 1 | 2.9 | Electric | Heat pump | 65 | - | - | - | 472.433 | 87.4875 | 86 | CFM @ 50 Pascals | 50.0, 50.0, 50.0, 50.0 | Attic, exposed, Attic, exposed, Conditioned space, Conditioned space | 8.0, 8.0, 0.0, 0.0 |  |  | 2.03 | ACH @ 50 Pascals | Supply Only | 100 | 317.118 | 182.1083 | - | - | 929.3223 | 32.3333 | - | 3.1717 | - | 9.5298 | - | 33.8854 | 308.13 | - | 107.48 | 1409.01
Happy Valley | OR | 97086 | Portland-Vancouver-Hillsboro, OR-WA | Clackamas | Portland Metro - 3 | 4C | Portland General Electric | NW Natural Gas | 109663 | 2020 | 2017 ORSC - Updated | No | No | No Solar | No |  |  |  |  | 08/31/2021 | 70 | 86 | 124 | 14% | 6.4 | 7.9 | 11 | 1126.1 | 93.84 | 2600 | 25542 | 2 | 4 | Single-family detached | No | Enclosed crawl space | 1164.0, 275.0 | 30.0, 30.0 | [7 empty] | 122.0, 14.0 | 0.0, 0.0 | 21.0, 21.0 | Between conditioned space and ambient, Between conditioned space and garage | 2621.0, 335.0 | 0.0, 0.0 | 21.0, 21.0 |  | 90.0, 36.0, 14.0, 80.0, 66.0, 13.5 | 0.3, 0.3, 0.3, 0.3, 0.3, 0.3 | 0.3, 0.3, 0.3, 0.3, 0.3, 0.3 |  |  |  | 30 | 9 |  |  | Garage or open crawl space | 1 | 95 | Natural gas | AFUE | Fuel-fired air distribution heater |  | Garage or open crawl space | 1 | 3.51 | Electric | Heat pump | 65 | - | - | - | 526.5 | 97.5 | 91 | CFM @ 50 Pascals | 50.0, 100.0, 50.0 | Attic, exposed, Attic, exposed, Conditioned space | 8.0, 8.0, 0.0 |  |  | 3.02 | ACH @ 50 Pascals | Exhaust Only | 100 | 336.9475 | 603.7759 | - | - | 737.5842 | 35.7554 | - | 2.5174 | - | 10.4808 | - | 33.8855 | 374.75 | - | 85.3 | 1366.34
Happy Valley | OR | 97086 | Portland-Vancouver-Hillsboro, OR-WA | Clackamas | Portland Metro - 3 | 4C | Portland General Electric | NW Natural Gas | 138112 | 2020 | 2017 ORSC - Updated | No | No | No Solar | No |  |  |  |  | 08/31/2021 | 73 | 89 | 124 | 17% | 6.2 | 7.2 | 11 | 1063.08 | 88.59 | 2602 | 24853 | 2 | 4 | Single-family detached | No | Enclosed crawl space | 1175.0, 266.0 | 30.0, 30.0 | [7 empty] | 135.0, 27.0 | 0.0, 0.0 | 21.0, 21.0 | Between conditioned space and ambient, Between conditioned space and garage | 2540.0, 241.0 | 0.0, 0.0 | 21.0, 21.0 |  | 116.0, 156.0, 41.0 | 0.3, 0.3, 0.3 | 0.3, 0.3, 0.3 |  |  |  | 30 | 9 |  |  | Conditioned area | 1 | 96 | Natural gas | AFUE | Fuel-fired air distribution heater |  | Garage or open crawl space | 1 | 0.99 | Natural gas | Instant water heater | - | - | - | - | 526.905 | 97.575 | 93 | CFM @ 50 Pascals | 50.0, 50.0, 50.0, 50.0 | Conditioned space, Conditioned space, Attic, exposed, Attic, exposed | 0.0, 0.0, 8.0, 8.0 |  |  | 3.32 | ACH @ 50 Pascals | Exhaust Only | 100 | 330.9936 | 165.8146 | - | 84.8022 | - | 33.6653 | - | 8.4802 | - | 9.4701 | - | 9.0732 | 318.81 | - | 76.94 | 1303.32
Happy Valley | OR | 97086 | Portland-Vancouver-Hillsboro, OR-WA | Clackamas | Portland Metro - 3 | 4C | Portland General Electric | NW Natural Gas | 138115 | 2020 | 2017 ORSC - Updated | No | No | No Solar | No |  |  |  |  | 08/31/2021 | 67 | 85 | 124 | 18% | 6.1 | 7.8 | 11 | 1073.81 | 89.48 | 2602 | 24853 | 2 | 4 | Single-family detached | No | Enclosed crawl space | 1175.0, 266.0 | 30.0, 30.0 | [7 empty] | 135.0, 27.0 | 0.0, 0.0 | 21.0, 21.0 | Between conditioned space and ambient, Between conditioned space and garage | 2540.0, 241.0 | 0.0, 0.0 | 21.0, 21.0 |  | 116.0, 156.0, 41.0 | 0.3, 0.3, 0.3 | 0.3, 0.3, 0.3 |  |  |  | 30 | 9 |  |  | Conditioned area | 1 | 96 | Natural gas | AFUE | Fuel-fired air distribution heater |  | Garage or open crawl space | 1 | 2.9 | Electric | Heat pump | 65 | - | - | - | 526.905 | 97.575 | 68 | CFM @ 50 Pascals | 50.0, 50.0, 50.0, 50.0 | Conditioned space, Conditioned space, Attic, exposed, Attic, exposed | 0.0, 0.0, 8.0, 8.0 |  |  | 2.81 | ACH @ 50 Pascals | Exhaust Only | 100 | 316.3356 | 154.9995 | - | - | 883.6824 | 32.1626 | - | 3.016 | - | 9.4611 | - | 33.8854 | 304.29 | - | 102.2 | 1314.05
Happy Valley | OR | 97086 | Portland-Vancouver-Hillsboro, OR-WA | Clackamas | Portland Metro - 3 | 4C | Portland General Electric | NW Natural Gas | 130891 | 2020 | 2017 ORSC - Updated | No | No | No Solar | No |  |  |  |  | 08/31/2021 | 81 | 98 | 137 | 14% | 7.4 | 9.1 | 12.1 | 1304.76 | 108.73 | 3008 | 29853 | 2 | 4 | Single-family detached | No | Enclosed crawl space | 1953.0, 44.0 | 30.0, 30.0 | [7 empty] | 82 | - | 21 | Between conditioned space and ambient | 3195.0, 375.0 | 0.0, 0.0 | 21.0, 21.0 |  | 36.0, 56.0, 124.0, 20.0, 15.0, 20.0, 20.0 | 0.3, 0.3, 0.3, 0.3, 0.3, 0.3, 0.3 | 0.3, 0.3, 0.3, 0.3, 0.3, 0.3, 0.3 |  |  |  | 30 | 9 |  |  | Garage or open crawl space | 1 | 96.1 | Natural gas | AFUE | Fuel-fired air distribution heater |  | Garage or open crawl space | 1 | 2.9 | Electric | Heat pump | 65 | Air conditioner | 15.5 | SEER | 609.12 | 112.8 | 135 | CFM @ 50 Pascals | 50.0, 100.0, 50.0 | Attic, exposed, Attic, exposed, Conditioned space | 8.0, 8.0, 0.0 |  |  | 3.17 | ACH @ 50 Pascals | Exhaust Only | 100 | 410.2373 | 246.6286 | 663.366 | - | 934.7841 | 41.8655 | 2.264 | 3.1904 | - | 9.5517 | 33.8135 | 33.8855 | 399.89 | 76.56 | 108.11 | 1545
Happy Valley | OR | 97086 | Portland-Vancouver-Hillsboro, OR-WA | Clackamas | Portland Metro - 3 | 4C | Portland General Electric | NW Natural Gas | 138100 | 2020 | 2017 ORSC - Updated | No | No | No Solar | No |  |  |  |  | 08/31/2021 | 84 | 99 | 137 | 15% | 7.1 | 8.1 | 12.1 | 1207.43 | 100.62 | 3008 | 29853 | 2 | 4 | Single-family detached | No | Enclosed crawl space | 1953.0, 44.0 | 30.0, 30.0 | [7 empty] | 82 | - | 21 | Between conditioned space and ambient | 3195.0, 375.0 | 0.0, 0.0 | 21.0, 21.0 |  | 38.0, 38.0, 124.0, 25.0, 15.0, 20.0, 20.0 | 0.3, 0.3, 0.3, 0.3, 0.3, 0.3, 0.3 | 0.3, 0.3, 0.3, 0.3, 0.3, 0.3, 0.3 |  |  |  | 30 | 9 |  |  | Garage or open crawl space | 1 | 96.1 | Natural gas | AFUE | Fuel-fired air distribution heater |  | Garage or open crawl space | 1 | 0.99 | Natural gas | Instant water heater | - | - | - | - | 609.12 | 112.8 | 152 | CFM @ 50 Pascals | 50.0, 100.0, 50.0 | Attic, exposed, Attic, exposed, Conditioned space | 8.0, 8.0, 0.0 |  |  | 3.11 | ACH @ 50 Pascals | Exhaust Only | 100 | 415.6345 | 253.5213 | - | 89.991 | - | 42.4287 | - | 8.9991 | - | 9.5588 | - | 9.0732 | 405.57 | - | 81.65 | 1447.67
Happy Valley | OR | 97086 | Portland-Vancouver-Hillsboro, OR-WA | Clackamas | Portland Metro - 3 | 4C | Portland General Electric | NW Natural Gas | 138107 | 2020 | 2017 ORSC - Updated | No | No | No Solar | No |  |  |  |  | 08/31/2021 | 85 | 100 | 137 | 15% | 7.2 | 8.1 | 12.1 | 1229.03 | 102.42 | 3008 | 29853 | 2 | 4 | Single-family detached | No | Enclosed crawl space | 1953.0, 44.0 | 30.0, 30.0 | [7 empty] | 82 | - | 21 | Between conditioned space and ambient | 3195.0, 375.0 | 0.0, 0.0 | 21.0, 21.0 |  | 38.0, 38.0, 124.0, 25.0, 15.0, 20.0, 20.0 | 0.3, 0.3, 0.3, 0.3, 0.3, 0.3, 0.3 | 0.3, 0.3, 0.3, 0.3, 0.3, 0.3, 0.3 |  |  |  | 30 | 9 |  |  | Garage or open crawl space | 1 | 95 | Natural gas | AFUE | Fuel-fired air distribution heater |  | Garage or open crawl space | 1 | 0.99 | Natural gas | Instant water heater | - | - | - | - | 609.12 | 112.8 | 106 | CFM @ 50 Pascals | 50.0, 100.0, 50.0 | Attic, exposed, Attic, exposed, Conditioned space | 8.0, 8.0, 0.0 |  |  | 3.27 | ACH @ 50 Pascals | Exhaust Only | 100 | 417.3326 | 421.2996 | - | 90.3423 | - | 43.1711 | - | 9.0342 | - | 9.8785 | - | 9.0732 | 426.47 | - | 81.97 | 1469.27
Portland | OR | 97229 | Portland-Vancouver-Hillsboro, OR-WA | Washington | Portland Metro - 3 | 4C | Portland General Electric | NW Natural Gas | 136093 | 2020 | 2017 ORSC - Updated | No | No | No Solar | No |  |  |  |  | 08/31/2021 | 42 | 55 | 99 | 18% | 4.5 | 5.8 | 8.9 | 890.96 | 74.25 | 1782 | 14434 | 2 | 4 | Townhouse, end unit | No | Unconditioned basement | 258.0, 688.0 | 30.0, 30.0 | [7 empty] | 82.900002, 35.0 | 0.0, 0.0 | 21.0, 21.0 | Between conditioned space and ambient, Between cond and another cond unit (adiabatic) | 1499.099976, 866.099976 | 0.0, 0.0 | 21.0, 11.0 |  | 35.0, 17.0, 47.5, 37.5, 31.5, 18.0 | 0.3, 0.3, 0.3, 0.3, 0.3, 0.3 | 0.3, 0.3, 0.3, 0.3, 0.3, 0.3 |  |  |  | 30 | 9 |  |  | Vented Attic | 1 | 96.2 | Natural gas | AFUE | Fuel-fired air distribution heater |  | Garage or open crawl space | 1 | 2.9 | Electric | Heat pump | 65 | - | - | - | 360.855 | 66.825 | 89 | CFM @ 50 Pascals | 50.0, 100.0, 50.0 | Attic, exposed, Attic, exposed, Conditioned space | 8.0, 8.0, 8.0 |  |  | 3.24 | ACH @ 50 Pascals | Supply Only | 100 | 164.5194 | 145.476 | - | - | 1014.7965 | 16.9484 | - | 3.4635 | - | 9.7792 | - | 33.8854 | 165.74 | - | 117.36 | 1131.2
Portland | OR | 97229 | Portland-Vancouver-Hillsboro, OR-WA | Washington | Portland Metro - 3 | 4C | Portland General Electric | NW Natural Gas | 136091 | 2020 | 2017 ORSC - Updated | No | No | No Solar | No |  |  |  |  | 08/31/2021 | 33 | 42 | 92 | 18% | 3.7 | 4.8 | 8.3 | 752.7 | 62.72 | 1576 | 12766 | 2 | 3 | Townhouse, inside unit | No | Unconditioned basement | 268.0, 586.0 | 30.0, 30.0 | [7 empty] | 90.800003, 32.0 | 0.0, 0.0 | 21.0, 21.0 | Between cond and another cond unit (adiabatic), Between conditioned space and ambient | 566.599976, 1685.199951 | 0.0, 0.0 | 21.0, 11.0 |  | 30.0, 30.0, 33.799999, 31.5 | 0.3, 0.3, 0.3, 0.3 | 0.3, 0.3, 0.3, 0.3 |  |  |  | 30 | 9 |  |  | Vented Attic | 1 | 96.2 | Natural gas | AFUE | Fuel-fired air distribution heater |  | Garage or open crawl space | 1 | 2.9 | Electric | Heat pump | 65 | - | - | - | 319.14 | 59.1 | 78 | CFM @ 50 Pascals | 50.0, 100.0, 50.0 | Attic, exposed, Attic, exposed, Conditioned space | 8.0, 8.0, 8.0 |  |  | 3.74 | ACH @ 50 Pascals | Supply Only | 100 | 95.0729 | 109.8577 | - | - | 853.9839 | 9.8822 | - | 2.9146 | - | 9.9933 | - | 33.8854 | 98.76 | - | 98.76 | 992.94
Portland | OR | 97229 | Portland-Vancouver-Hillsboro, OR-WA | Clackamas | Portland Metro - 3 | 4C | Portland General Electric | NW Natural Gas | 136911 | 2020 | 2017 ORSC - Updated | No | No | No Solar | No |  |  |  |  | 08/31/2021 | 57 | 73 | 102 | 18% | 5.6 | 7.2 | 9.1 | 1000.68 | 83.39 | 1885 | 16142 | 2 | 4 | Single-family detached | No | Enclosed crawl space | 68.0, 873.0 | 30.0, 30.0 | [7 empty] | 107.0, 23.0 | 0.0, 0.0 | 21.0, 21.0 | Between conditioned space and ambient, Between conditioned space and garage | 2012 | - | 23 |  | 59.0, 68.0, 16.700001, 12.5, 55.0, 40.0, 12.5 | 0.3, 0.3, 0.3, 0.3, 0.3, 0.3, 0.3 | 0.3, 0.3, 0.3, 0.3, 0.3, 0.3, 0.3 |  |  |  | 35 | 9 |  |  | Conditioned area | 1 | 96.1 | Natural gas | AFUE | Fuel-fired air distribution heater |  | Garage or open crawl space | 1 | 3.15 | Electric | Heat pump | 66 | Air conditioner | 15 | SEER | 381.7 | 70.7 | 80 | CFM @ 50 Pascals | 75.0, 95.0, 25.0, 5.0 | Conditioned space, Conditioned space, Attic, exposed, Attic, exposed | 0.0, 0.0, 8.0, 8.0 |  |  | 3.46 | ACH @ 50 Pascals | Supply Only | 100 | 205.1837 | 167.9681 | 610.8037 | - | 897.0208 | 21.0916 | 2.0847 | 3.0615 | - | 9.7269 | 33.8135 | 33.8854 | 205.16 | 70.49 | 103.74 | 1240.92
Happy Valley | OR | 97086 | Portland-Vancouver-Hillsboro, OR-WA | Clackamas | Portland Metro - 3 | 4C | Portland General Electric | NW Natural Gas | 109650 | 2020 | 2017 ORSC - Updated | No | No | No Solar | No |  |  |  |  | 08/31/2021 | 59 | 69 | 99 | 11% | 5.3 | 6.3 | 8.9 | 910.97 | 75.91 | 1804 | 17706 | 2 | 3 | Single-family detached | No | Enclosed crawl space | 775.0, 302.0 | 30.0, 30.0 | [7 empty] | 78.0, 19.0 | 0.0, 0.0 | 21.0, 21.0 | Between conditioned space and ambient, Between conditioned space and garage | 2101.0, 332.0 | 0.0, 0.0 | 21.0, 21.0 |  | 10.0, 10.0, 71.0, 21.5, 43.0, 25.0, 35.5, 10.0 | 0.3, 0.3, 0.3, 0.3, 0.3, 0.3, 0.3, 0.3 | 0.3, 0.3, 0.3, 0.3, 0.3, 0.3, 0.3, 0.3 |  |  |  | 30 | 9 |  |  | Garage or open crawl space | 1 | 95 | Natural gas | AFUE | Fuel-fired air distribution heater |  | Garage or open crawl space | 1 | 3.51 | Electric | Heat pump | 65 | - | - | - | 365.31 | 67.65 | 97 | CFM @ 50 Pascals | 50.0, 100.0, 50.0 | Attic, exposed, Attic, exposed, Conditioned space | 8.0, 8.0, 0.0 |  |  | 3.7 | ACH @ 50 Pascals | Exhaust Only | 100 | 268.1201 | 500.9122 | - | - | 652.1864 | 28.5216 | - | 2.2259 | - | 10.538 | - | 33.8855 | 300.56 | - | 75.43 | 1151.21
Salem | OR | 97305 | Salem, OR | Marion | Mid-Willamette - 4 | 4C | Portland General Electric | NW Natural Gas | 138271 | 2020 | 2017 ORSC - Updated | No | No | No Solar | No |  |  |  |  | 08/31/2021 | 52 | 65 | 103 | 17% | 5.1 | 6.5 | 9.2 | 988.39 | 82.37 | 1926 | 17396 | 2 | 4 | Single-family detached | No | Enclosed crawl space | 898.0, 228.0 | 30.0, 30.0 | [7 empty] | 113.0, 38.0 | 0.0, 0.0 | 21.0, 21.0 | Between conditioned space and ambient, Between conditioned space and garage | 2075.0, 341.0 | 0.0, 0.0 | 21.0, 21.0 |  | 15.0, 15.0, 101.0, 12.8, 36.0, 15.0, 30.0, 15.0 | 0.3, 0.3, 0.3, 0.3, 0.3, 0.3, 0.3, 0.3 | 0.3, 0.3, 0.3, 0.3, 0.3, 0.3, 0.3, 0.3 |  |  |  | 30 | 9 |  |  | Vented Attic | 1 | 96.2 | Natural gas | AFUE | Fuel-fired air distribution heater |  | Garage or open crawl space | 1 | 2.9 | Electric | Heat pump | 65 | - | - | - | 390.015 | 72.225 | 122 | CFM @ 50 Pascals | 50.0, 50.0, 50.0, 50.0 | Attic, exposed, Attic, exposed, Conditioned space, Conditioned space | 8.0, 8.0, 0.0, 0.0 |  |  | 3.15 | ACH @ 50 Pascals | Supply Only | 100 | 255.6585 | 188.6946 | - | - | 921.5167 | 26.2099 | - | 3.1451 | - | 9.6623 | - | 33.8854 | 253.25 | - | 106.57 | 1228.63
Salem | OR | 97305 | Salem, OR | Marion | Mid-Willamette - 4 | 4C | Portland General Electric | NW Natural Gas | 138273 | 2020 | 2017 ORSC - Updated | No | No | No Solar | No |  |  |  |  | 08/31/2021 | 52 | 65 | 103 | 15% | 5.2 | 6.5 | 9.2 | 995.11 | 82.93 | 1926 | 17396 | 2 | 4 | Single-family detached | No | Enclosed crawl space | 898.0, 228.0 | 30.0, 30.0 | [7 empty] | 113.0, 38.0 | 0.0, 0.0 | 21.0, 21.0 | Between conditioned space and ambient, Between conditioned space and garage | 2075.0, 341.0 | 0.0, 0.0 | 21.0, 21.0 |  | 15.0, 15.0, 101.0, 12.8, 36.0, 15.0, 30.0, 15.0 | 0.3, 0.3, 0.3, 0.3, 0.3, 0.3, 0.3, 0.3 | 0.3, 0.3, 0.3, 0.3, 0.3, 0.3, 0.3, 0.3 |  |  |  | 30 | 9 |  |  | Conditioned area | 1 | 96.2 | Natural gas | AFUE | Fuel-fired air distribution heater |  | Garage or open crawl space | 1 | 2.9 | Electric | Heat pump | 65 | - | - | - | 390.015 | 72.225 | 135 | CFM @ 50 Pascals | 50.0, 50.0, 50.0, 50.0 | Attic, exposed, Attic, exposed, Conditioned space, Conditioned space | 8.0, 8.0, 0.0, 0.0 |  |  | 3.54 | ACH @ 50 Pascals | Supply Only | 100 | 262.252 | 195.1989 | - | - | 921.5167 | 26.8914 | - | 3.1451 | - | 9.6673 | - | 33.8854 | 259.97 | - | 106.57 | 1235.35
Salem | OR | 97305 | Salem, OR | Marion | Mid-Willamette - 4 | 4C | Portland General Electric | NW Natural Gas | 138275 | 2020 | 2017 ORSC - Updated | No | No | No Solar | No |  |  |  |  | 08/31/2021 | 60 | 74 | 103 | 15% | 5.6 | 7 | 9.2 | 981.87 | 81.82 | 1926 | 17396 | 2 | 4 | Single-family detached | No | Enclosed crawl space | 898.0, 228.0 | 30.0, 30.0 | [7 empty] | 113.0, 38.0 | 0.0, 0.0 | 21.0, 21.0 | Between conditioned space and ambient, Between conditioned space and garage | 2075.0, 341.0 | 0.0, 0.0 | 21.0, 21.0 |  | 15.0, 15.0, 101.0, 12.8, 36.0, 15.0, 30.0, 15.0 | 0.3, 0.3, 0.3, 0.3, 0.3, 0.3, 0.3, 0.3 | 0.3, 0.3, 0.3, 0.3, 0.3, 0.3, 0.3, 0.3 |  |  |  | 30 | 9 |  |  | Conditioned area | 1 | 96.2 | Natural gas | AFUE | Fuel-fired air distribution heater |  | Garage or open crawl space | 1 | 2.9 | Electric | Heat pump | 65 | - | - | - | 390.015 | 72.225 | 101 | CFM @ 50 Pascals | 50.0, 50.0, 50.0, 50.0 | Attic, exposed, Attic, exposed, Conditioned space, Conditioned space | 8.0, 8.0, 0.0, 0.0 |  |  | 3.15 | ACH @ 50 Pascals | Supply Only | 100 | 249.8072 | 178.1174 | - | - | 921.5167 | 25.5886 | - | 3.1451 | - | 9.6421 | - | 33.8854 | 246.73 | - | 106.57 | 1222.11
Happy Valley | OR | 97086 | Portland-Vancouver-Hillsboro, OR-WA | Clackamas | Portland Metro - 3 | 4C | Portland General Electric | NW Natural Gas | 130888 | 2020 | 2017 ORSC - Updated | No | No | No Solar | No |  |  |  |  | 08/31/2021 | 89 | 105 | 149 | 15% | 7.6 | 8.6 | 13.2 | 1311.75 | 109.31 | 3407 | 30346 | 2 | 5 | Single-family detached | No | Enclosed crawl space | 12.0, 1545.0, 497.0 | 30.0, 30.0, 30.0 | [7 empty] | 145.0, 47.0 | 0.0, 0.0 | 21.0, 21.0 | Between conditioned space and ambient, Between conditioned space and garage | 2813.0, 419.0 | 0.0, 0.0 | 21.0, 21.0 |  | 48.0, 36.0, 133.0, 83.0, 30.0, 84.5, 6.0 | 0.3, 0.3, 0.3, 0.3, 0.3, 0.3, 0.3 | 0.3, 0.3, 0.3, 0.3, 0.3, 0.3, 0.3 |  |  |  | 30 | 9 |  |  | Conditioned area | 1 | 95 | Natural gas | AFUE | Fuel-fired air distribution heater |  | Garage or open crawl space | 1 | 0.99 | Natural gas | Instant water heater | - | - | - | - | 689.918 | 127.763 | 125 | CFM @ 50 Pascals | 10.0, 10.0, 45.0, 90.0, 45.0 | Conditioned space, Conditioned space, Attic, exposed, Attic, exposed, Conditioned space | 0.0, 0.0, 8.0, 8.0, 0.0 |  |  | 3.13 | ACH @ 50 Pascals | Exhaust Only | 100 | 418.5736 | 263.3078 | - | 109.795 | - | 42.756 | - | 10.9795 | - | 9.5743 | - | 9.0732 | 409.36 | - | 99.62 | 1551.99
Cornelius | OR | 97113 | Portland-Vancouver-Hillsboro, OR-WA | Washington | Portland Metro - 3 | 4C | Portland General Electric | NW Natural Gas | 132783 | 2020 | 2017 ORSC - Updated | No | No | No Solar | No |  |  |  |  | 08/31/2021 | 59 | 73 | 109 | 16% | 5.3 | 6.7 | 9.7 | 921.19 | 76.77 | 2110 | 18936 | 2 | 3 | Single-family detached | No | Enclosed crawl space | 13.0, 878.0, 340.0 | 30.0, 30.0, 30.0 | [7 empty] | 111.0, 16.0 | 0.0, 0.0 | 21.0, 21.0 | Between conditioned space and ambient, Between conditioned space and ambient | 2351.0, 149.0 | 0.0, 0.0 | 21.0, 21.0 |  | 16.0, 47.0, 62.0, 25.5, 24.0, 32.0, 44.0 | 0.3, 0.3, 0.3, 0.3, 0.3, 0.3, 0.3 | 0.3, 0.3, 0.3, 0.3, 0.3, 0.3, 0.3 |  |  |  | 30 | 9 |  |  | Conditioned area | 1 | 96 | Natural gas | AFUE | Fuel-fired air distribution heater |  | Garage or open crawl space | 1 | 2.9 | Electric | Heat pump | 65 | - | - | - | 427.275 | 79.125 | 73 | CFM @ 50 Pascals | 50.0, 75.0, 50.0, 25.0 | Attic, exposed, Attic, exposed, Conditioned space, Conditioned space | 8.0, 8.0, 0.0, 0.0 |  |  | 2.62 | ACH @ 50 Pascals | Exhaust Only | 100 | 264.2411 | 136.6976 | - | - | 785.0349 | 26.8907 | - | 2.6793 | - | 9.4835 | - | 33.8854 | 255.02 | - | 90.79 | 1161.43
Cornelius | OR | 97113 | Portland-Vancouver-Hillsboro, OR-WA | Washington | Portland Metro - 3 | 4C | Portland General Electric | NW Natural Gas | 138496 | 2020 | 2017 ORSC - Updated | No | No | No Solar | No |  |  |  |  | 08/31/2021 | 60 | 74 | 109 | 16% | 5.4 | 6.7 | 9.7 | 932.07 | 77.67 | 2110 | 18936 | 2 | 3 | Single-family detached | No | Enclosed crawl space | 13.0, 878.0, 340.0 | 30.0, 30.0, 30.0 | [7 empty] | 111.0, 16.0 | 0.0, 0.0 | 21.0, 21.0 | Between conditioned space and ambient, Between conditioned space and ambient | 2351.0, 149.0 | 0.0, 0.0 | 21.0, 21.0 |  | 16.0, 47.0, 62.0, 25.5, 24.0, 32.0, 44.0 | 0.3, 0.3, 0.3, 0.3, 0.3, 0.3, 0.3 | 0.3, 0.3, 0.3, 0.3, 0.3, 0.3, 0.3 |  |  |  | 30 | 9 |  |  | Conditioned area | 1 | 96 | Natural gas | AFUE | Fuel-fired air distribution heater |  | Garage or open crawl space | 1 | 2.9 | Electric | Heat pump | 65 | - | - | - | 427.275 | 79.125 | 70 | CFM @ 50 Pascals | 50.0, 75.0, 50.0, 25.0 | Attic, exposed, Attic, exposed, Conditioned space, Conditioned space | 8.0, 8.0, 0.0, 0.0 |  |  | 2.96 | ACH @ 50 Pascals | Exhaust Only | 100 | 274.2553 | 135.6615 | - | - | 785.0349 | 27.8885 | - | 2.6793 | - | 9.4649 | - | 33.8854 | 263.96 | - | 90.79 | 1172.31
Cornelius | OR | 97113 | Portland-Vancouver-Hillsboro, OR-WA | Washington | Portland Metro - 3 | 4C | Portland General Electric | NW Natural Gas | 109648 | 2020 | 2017 ORSC - Updated | No | No | No Solar | No |  |  |  |  | 08/31/2021 | 74 | 90 | 155 | 15% | 6.9 | 8.3 | 13.6 | 1223.94 | 101.99 | 3578 | 35123 | 2 | 3 | Single-family detached | No | Enclosed crawl space | 1548.0, 627.0, 18.0 | 30.0, 30.0, 30.0 | [7 empty] | 87.0, 22.0 | 0.0, 0.0 | 21.0, 21.0 | Between conditioned space and ambient, Between conditioned space and garage | 2120.0, 444.0 | 0.0, 0.0 | 21.0, 21.0 |  | 10.0, 75.0, 26.799999, 12.0, 40.0, 20.0 | 0.3, 0.3, 0.3, 0.3, 0.3, 0.3 | 0.3, 0.3, 0.3, 0.3, 0.3, 0.3 |  |  |  | 30 | 9 |  |  | Garage or open crawl space | 1 | 95 | Natural gas | AFUE | Fuel-fired air distribution heater |  | Garage or open crawl space | 1 | 3.51 | Electric | Heat pump | 65 | - | - | - | 724.545 | 134.175 | 25 | CFM @ 50 Pascals | 50.0, 100.0, 50.0 | Attic, exposed, Attic, exposed, Conditioned space | 8.0, 8.0, 0.0 |  |  | 3.21 | ACH @ 50 Pascals | Exhaust Only | 100 | 346.7916 | 564.5812 | - | - | 665.5026 | 36.6061 | - | 2.2713 | - | 10.3572 | - | 33.8854 | 379.14 | - | 76.97 | 1464.18
Cornelius | OR | 97113 | Portland-Vancouver-Hillsboro, OR-WA | Washington | Portland Metro - 3 | 4C | Portland General Electric | NW Natural Gas | 110044 | 2020 | 2017 ORSC - Updated | No | No | No Solar | No |  |  |  |  | 08/31/2021 | 75 | 91 | 155 | 15% | 7 | 8.4 | 13.6 | 1239.47 | 103.29 | 3578 | 35123 | 2 | 3 | Single-family detached | No | Enclosed crawl space | 1548.0, 627.0, 18.0 | 30.0, 30.0, 30.0 | [7 empty] | 87.0, 22.0 | 0.0, 0.0 | 21.0, 21.0 | Between conditioned space and ambient, Between conditioned space and garage | 2120.0, 444.0 | 0.0, 0.0 | 21.0, 21.0 |  | 10.0, 75.0, 26.799999, 12.0, 40.0, 20.0 | 0.3, 0.3, 0.3, 0.3, 0.3, 0.3 | 0.3, 0.3, 0.3, 0.3, 0.3, 0.3 |  |  |  | 30 | 9 |  |  | Garage or open crawl space | 1 | 95 | Natural gas | AFUE | Fuel-fired air distribution heater |  | Garage or open crawl space | 1 | 3.51 | Electric | Heat pump | 65 | - | - | - | 724.545 | 134.175 | 58 | CFM @ 50 Pascals | 50.0, 100.0, 50.0 | Attic, exposed, Attic, exposed, Conditioned space | 8.0, 8.0, 0.0 |  |  | 3.15 | ACH @ 50 Pascals | Exhaust Only | 100 | 358.7368 | 605.4504 | - | - | 665.5026 | 37.9401 | - | 2.2713 | - | 10.4024 | - | 33.8854 | 394.67 | - | 76.97 | 1479.71
Happy Valley | OR | 97086 | Portland-Vancouver-Hillsboro, OR-WA | Clackamas | Portland Metro - 3 | 4C | Portland General Electric | NW Natural Gas | 129043 | 2020 | 2017 ORSC - Updated | No | No | No Solar | No |  |  |  |  | 08/31/2021 | 69 | 87 | 128 | 18% | 6.4 | 8.1 | 11.4 | 1131.77 | 94.31 | 2728 | 24659 | 2 | 4 | Single-family detached | No | Enclosed crawl space | 30.0, 1114.0, 467.0 | 30.0, 30.0, 30.0 | [7 empty] | 115.0, 41.0 | 0.0, 0.0 | 21.0, 21.0 | Between conditioned space and ambient, Between conditioned space and garage | 2406.0, 375.0 | 0.0, 0.0 | 21.0, 21.0 |  | 25.0, 9.0, 108.5, 13.5, 86.0, 7.0, 72.0, 24.0 | 0.3, 0.3, 0.3, 0.3, 0.3, 0.3, 0.3, 0.3 | 0.3, 0.3, 0.3, 0.3, 0.3, 0.3, 0.3, 0.3 |  |  |  | 30 | 9 |  |  | Conditioned area | 1 | 96.2 | Natural gas | AFUE | Fuel-fired air distribution heater |  | Garage or open crawl space | 1 | 2.9 | Electric | Heat pump | 65 | - | - | - | 552.42 | 102.3 | 35 | CFM @ 50 Pascals | 50.0, 100.0, 50.0 | Attic, exposed, Attic, exposed, Conditioned space | 8.0, 8.0, 0.0 |  |  | 2.55 | ACH @ 50 Pascals | Exhaust Only | 100 | 314.9726 | 284.7318 | - | - | 930.1038 | 32.469 | - | 3.1744 | - | 9.7949 | - | 33.8855 | 318.03 | - | 107.57 | 1372.01
Cornelius | OR | 97113 | Portland-Vancouver-Hillsboro, OR-WA | Washington | Portland Metro - 3 | 4C | Portland General Electric | NW Natural Gas | 110246 | 2020 | 2017 ORSC - Updated | No | No | No Solar | No |  |  |  |  | 08/31/2021 | 56 | 70 | 98 | 15% | 5.2 | 6.6 | 8.8 | 904.18 | 75.35 | 1759 | 15844 | 2 | 4 | Single-family detached | No | Enclosed crawl space | 30.0, 694.0, 417.0 | 30.0, 30.0, 30.0 | [7 empty] | 90.0, 31.0 | 0.0, 0.0 | 21.0, 21.0 | Between conditioned space and ambient, Between conditioned space and garage | 1986.0, 281.0 | 0.0, 0.0 | 21.0, 21.0 |  | 7.5, 8.0, 81.0, 42.0, 28.0, 16.0 | 0.3, 0.3, 0.3, 0.3, 0.3, 0.3 | 0.3, 0.3, 0.3, 0.3, 0.3, 0.3 |  |  |  | 30 | 9 |  |  | Conditioned area | 1 | 95 | Natural gas | AFUE | Fuel-fired air distribution heater |  | Garage or open crawl space | 1 | 3.51 | Electric | Heat pump | 65 | - | - | - | 356.198 | 65.9625 | 63 | CFM @ 50 Pascals | 20.0, 20.0, 40.0, 40.0, 80.0 | Conditioned space, Conditioned space, Enclosed crawl space, Attic, exposed, Attic, exposed | 0.0, 0.0, 8.0, 8.0, 8.0 |  |  | 2.47 | ACH @ 50 Pascals | Exhaust Only | 100 | 231.6273 | 465.9717 | - | - | 736.0768 | 24.7531 | - | 2.5122 | - | 10.6446 | - | 33.8855 | 263.49 | - | 85.13 | 1144.42
Cornelius | OR | 97113 | Portland-Vancouver-Hillsboro, OR-WA | Washington | Portland Metro - 3 | 4C | Portland General Electric | NW Natural Gas | 138277 | 2020 | 2017 ORSC - Updated | No | No | No Solar | No |  |  |  |  | 08/31/2021 | 58 | 70 | 103 | 13% | 5.3 | 6.4 | 9.2 | 910.39 | 75.87 | 1927 | 17321 | 2 | 3 | Single-family detached | No | Enclosed crawl space | 68.0, 744.0, 383.0 | 30.0, 30.0, 30.0 | [7 empty] | 86.0, 21.0 | 0.0, 0.0 | 21.0, 21.0 | Between conditioned space and ambient, Between conditioned space and ambient | 2084.0, 192.0 | 0.0, 0.0 | 21.0, 21.0 |  | 43.5, 30.0, 39.200001, 45.0, 62.0, 25.0 | 0.3, 0.3, 0.3, 0.3, 0.3, 0.3 | 0.3, 0.3, 0.3, 0.3, 0.3, 0.3 |  |  |  | 30 | 9 |  |  | Conditioned area | 1 | 96.6 | Natural gas | AFUE | Fuel-fired air distribution heater |  | Garage or open crawl space | 1 | 2.9 | Electric | Heat pump | 65 | - | - | - | 390.218 | 72.2625 | 126 | CFM @ 50 Pascals | 50.0, 75.0, 50.0, 25.0 | Attic, exposed, Attic, exposed, Conditioned space, Conditioned space | 8.0, 8.0, 0.0, 0.0 |  |  | 2.98 | ACH @ 50 Pascals | Exhaust Only | 100 | 261.4197 | 255.6069 | - | - | 798.6423 | 27.0143 | - | 2.7257 | - | 9.8535 | - | 33.8855 | 266.18 | - | 92.36 | 1150.63
Salem | OR | 97305 | Salem, OR | Marion | Mid-Willamette - 4 | 4C | Portland General Electric | NW Natural Gas | 138118 | 2020 | 2017 ORSC - Updated | No | No | No Solar | No |  |  |  |  | 08/31/2021 | 65 | 81 | 115 | 16% | 6.1 | 7.7 | 10.2 | 1088.23 | 90.69 | 2304 | 22574 | 2 | 4 | Single-family detached | No | Enclosed crawl space | 77.0, 914.0, 399.0 | 30.0, 30.0, 30.0 | [7 empty] | 106.0, 34.0 | 0.0, 0.0 | 21.0, 21.0 | Between conditioned space and ambient, Between conditioned space and garage | 2383.0, 312.0 | 0.0, 0.0 | 21.0, 21.0 |  | 9.0, 85.0, 12.8, 55.0, 22.0, 50.0, 30.0 | 0.3, 0.3, 0.3, 0.3, 0.3, 0.3, 0.3 | 0.3, 0.3, 0.3, 0.3, 0.3, 0.3, 0.3 |  |  |  | 30 | 9 |  |  | Vented Attic | 1 | 96.2 | Natural gas | AFUE | Fuel-fired air distribution heater |  | Garage or open crawl space | 1 | 2.9 | Electric | Heat pump | 65 | - | - | - | 466.5601 | 86.4 | 100 | CFM @ 50 Pascals | 50.0, 50.0, 50.0, 50.0 | Attic, exposed, Attic, exposed, Conditioned space, Conditioned space | 8.0, 8.0, 0.0, 0.0 |  |  | 2.39 | ACH @ 50 Pascals | Supply Only | 100 | 276.7297 | 182.2205 | - | - | 960.7611 | 28.2949 | - | 3.279 | - | 9.5981 | - | 33.8854 | 271.58 | - | 111.11 | 1328.47
Salem | OR | 97305 | Salem, OR | Marion | Mid-Willamette - 4 | 4C | Portland General Electric | NW Natural Gas | 138492 | 2020 | 2017 ORSC - Updated | No | No | No Solar | No |  |  |  |  | 08/31/2021 | 66 | 82 | 115 | 16% | 6.2 | 7.7 | 10.2 | 1095.88 | 91.32 | 2304 | 22574 | 2 | 4 | Single-family detached | No | Enclosed crawl space | 77.0, 914.0, 399.0 | 30.0, 30.0, 30.0 | [7 empty] | 106.0, 34.0 | 0.0, 0.0 | 21.0, 21.0 | Between conditioned space and ambient, Between conditioned space and garage | 2383.0, 312.0 | 0.0, 0.0 | 21.0, 21.0 |  | 9.0, 85.0, 12.8, 55.0, 22.0, 50.0, 30.0 | 0.3, 0.3, 0.3, 0.3, 0.3, 0.3, 0.3 | 0.3, 0.3, 0.3, 0.3, 0.3, 0.3, 0.3 |  |  |  | 30 | 9 |  |  | Vented Attic | 1 | 96.2 | Natural gas | AFUE | Fuel-fired air distribution heater |  | Garage or open crawl space | 1 | 2.9 | Electric | Heat pump | 65 | - | - | - | 466.56 | 86.4 | 99 | CFM @ 50 Pascals | 50.0, 50.0, 50.0, 50.0 | Attic, exposed, Attic, exposed, Conditioned space, Conditioned space | 8.0, 8.0, 0.0, 0.0 |  |  | 2.86 | ACH @ 50 Pascals | Supply Only | 100 | 285.2351 | 181.7407 | - | - | 960.7611 | 29.1438 | - | 3.279 | - | 9.5809 | - | 33.8854 | 279.22 | - | 111.11 | 1336.12
Cornelius | OR | 97113 | Portland-Vancouver-Hillsboro, OR-WA | Washington | Portland Metro - 3 | 4C | Portland General Electric | NW Natural Gas | 138493 | 2020 | 2017 ORSC - Updated | No | No | No Solar | No |  |  |  |  | 08/31/2021 | 44 | 57 | 95 | 18% | 4.3 | 5.6 | 8.5 | 827 | 68.92 | 1656 | 15023 | 2 | 3 | Single-family detached | No | Enclosed crawl space | 9.0, 701.0, 243.0 | 30.0, 30.0, 30.0 | [7 empty] | 96.0, 22.0 | 0.0, 0.0 | 21.0, 21.0 | Between conditioned space and ambient, Between conditioned space and ambient | 1992.0, 203.0 | 0.0, 0.0 | 21.0, 21.0 |  | 40.0, 48.799999, 77.800003, 83.5 | 0.3, 0.3, 0.3, 0.3 | 0.3, 0.3, 0.3, 0.3 |  |  |  | 30 | 9 |  |  | Conditioned area | 1 | 96 | Natural gas | AFUE | Fuel-fired air distribution heater |  | Garage or open crawl space | 1 | 2.9 | Electric | Heat pump | 65 | - | - | - | 335.34 | 62.1 | 57 | CFM @ 50 Pascals | 50.0, 100.0, 50.0 | Attic, exposed, Attic, exposed, Conditioned space | 8.0, 8.0, 0.0 |  |  | 2.84 | ACH @ 50 Pascals | Exhaust Only | 100 | 227.556 | 116.8476 | - | - | 789.7 | 23.1544 | - | 2.6952 | - | 9.4803 | - | 33.8854 | 219.51 | - | 91.33 | 1067.24
Cornelius | OR | 97113 | Portland-Vancouver-Hillsboro, OR-WA | Washington | Portland Metro - 3 | 4C | Portland General Electric | NW Natural Gas | 138495 | 2020 | 2017 ORSC - Updated | No | No | No Solar | No |  |  |  |  | 08/31/2021 | 54 | 66 | 95 | 15% | 4.9 | 6.1 | 8.5 | 832.58 | 69.38 | 1656 | 15023 | 2 | 3 | Single-family detached | No | Enclosed crawl space | 9.0, 701.0, 243.0 | 30.0, 30.0, 30.0 | [7 empty] | 96.0, 22.0 | 0.0, 0.0 | 21.0, 21.0 | Between conditioned space and ambient, Between conditioned space and ambient | 1992.0, 203.0 | 0.0, 0.0 | 21.0, 21.0 |  | 40.0, 48.799999, 77.800003, 83.5 | 0.3, 0.3, 0.3, 0.3 | 0.3, 0.3, 0.3, 0.3 |  |  |  | 30 | 9 |  |  | Conditioned area | 1 | 96 | Natural gas | AFUE | Fuel-fired air distribution heater |  | Garage or open crawl space | 1 | 2.9 | Electric | Heat pump | 65 | - | - | - | 335.34 | 62.1 | 68 | CFM @ 50 Pascals | 50.0, 100.0, 50.0 | Attic, exposed, Attic, exposed, Conditioned space | 8.0, 8.0, 0.0 |  |  | 2.91 | ACH @ 50 Pascals | Exhaust Only | 100 | 233.1328 | 121.4175 | - | - | 789.7 | 23.7277 | - | 2.6952 | - | 9.4863 | - | 33.8854 | 225.09 | - | 91.33 | 1072.82
Cornelius | OR | 97113 | Portland-Vancouver-Hillsboro, OR-WA | Washington | Portland Metro - 3 | 4C | Portland General Electric | NW Natural Gas | 138491 | 2020 | 2017 ORSC - Updated | No | No | No Solar | No |  |  |  |  | 08/31/2021 | 58 | 71 | 105 | 14% | 5.3 | 6.5 | 9.4 | 910.03 | 75.84 | 1982 | 17748 | 2 | 3 | Single-family detached | No | Enclosed crawl space | 92.0, 770.0, 375.0 | 30.0, 30.0, 30.0 | [7 empty] | 101.0, 19.0 | 0.0, 0.0 | 21.0, 21.0 | Between conditioned space and ambient, Between conditioned space and garage | 2232.0, 174.0 | 0.0, 0.0 | 21.0, 21.0 |  | 33.0, 49.0, 53.0, 37.0, 25.0 | 0.3, 0.3, 0.3, 0.3, 0.3 | 0.3, 0.3, 0.3, 0.3, 0.3 |  |  |  | 30.0, 27.0 | 9.0, 11.0 |  |  | Vented Attic | 1 | 96 | Natural gas | AFUE | Fuel-fired air distribution heater |  | Garage or open crawl space | 1 | 2.9 | Electric | Heat pump | 65 | - | - | - | 401.355 | 74.325 | 78 | CFM @ 50 Pascals | 50.0, 50.0, 50.0, 50.0 | Attic, exposed, Attic, exposed, Enclosed crawl space, Enclosed crawl space | 8.0, 8.0, 8.0, 8.0 |  |  | 2.65 | ACH @ 50 Pascals | Exhaust Only | 100 | 263.7455 | 144.67 | - | - | 828.7828 | 26.8683 | - | 2.8286 | - | 9.5089 | - | 33.8855 | 255.49 | - | 95.85 | 1150.27
Cornelius | OR | 97113 | Portland-Vancouver-Hillsboro, OR-WA | Washington | Portland Metro - 3 | 4C | Portland General Electric | NW Natural Gas | 138494 | 2020 | 2017 ORSC - Updated | No | No | No Solar | No |  |  |  |  | 08/31/2021 | 58 | 71 | 105 | 14% | 5.3 | 6.5 | 9.4 | 907.29 | 75.61 | 1982 | 17748 | 2 | 3 | Single-family detached | No | Enclosed crawl space | 92.0, 770.0, 375.0 | 30.0, 30.0, 30.0 | [7 empty] | 101.0, 19.0 | 0.0, 0.0 | 21.0, 21.0 | Between conditioned space and ambient, Between conditioned space and garage | 2232.0, 174.0 | 0.0, 0.0 | 21.0, 21.0 |  | 33.0, 49.0, 53.0, 37.0, 25.0 | 0.3, 0.3, 0.3, 0.3, 0.3 | 0.3, 0.3, 0.3, 0.3, 0.3 |  |  |  | 30.0, 27.0 | 9.0, 11.0 |  |  | Vented Attic | 1 | 96 | Natural gas | AFUE | Fuel-fired air distribution heater |  | Garage or open crawl space | 1 | 2.9 | Electric | Heat pump | 65 | - | - | - | 401.355 | 74.325 | 74 | CFM @ 50 Pascals | 50.0, 50.0, 50.0, 50.0 | Attic, exposed, Attic, exposed, Enclosed crawl space, Enclosed crawl space | 8.0, 8.0, 8.0, 8.0 |  |  | 2.46 | ACH @ 50 Pascals | Exhaust Only | 100 | 260.9276 | 143.0821 | - | - | 828.7828 | 26.5811 | - | 2.8286 | - | 9.5088 | - | 33.8855 | 252.75 | - | 95.85 | 1147.53
Beaverton | OR | 97007 | Portland-Vancouver-Hillsboro, OR-WA | Washington | Portland Metro - 3 | 4C | Portland General Electric | NW Natural Gas | 138188 | 2020 | 2017 ORSC - Updated | No | No | No Solar | No |  |  |  |  | 08/31/2021 | 70 | 88 | 119 | 17% | 6.6 | 8.3 | 10.6 | 1186.86 | 98.91 | 2420 | 21746 | 2 | 4 | Single-family detached | No | Enclosed crawl space | 20.0, 1072.0, 374.0 | 30.0, 30.0, 67.0 | [7 empty] | 125.0, 37.0 | 0.0, 0.0 | 21.0, 21.0 | Between conditioned space and ambient, Between conditioned space and garage | 2384.0, 337.0 | 0.0, 0.0 | 23.0, 23.0 |  | 8.0, 25.0, 101.699997, 50.0, 62.0, 28.799999, 45.5, 25.0 | 0.3, 0.3, 0.3, 0.3, 0.3, 0.3, 0.3, 0.3 | 0.3, 0.3, 0.3, 0.3, 0.3, 0.3, 0.3, 0.3 |  |  |  | 30 | 9 |  |  | Conditioned area | 1 | 96.6 | Natural gas | AFUE | Fuel-fired air distribution heater |  | Garage or open crawl space | 1 | 3.15 | Electric | Heat pump | 66 | Air conditioner | 15 | SEER | 490.05 | 90.75 | 118 | CFM @ 50 Pascals | 50.0, 5.0, 50.0, 95.0 | Conditioned space, Conditioned space, Attic, exposed, Attic, exposed | 8.0, 8.0, 8.0, 8.0 |  |  | 2.41 | ACH @ 50 Pascals | Supply Only | 100 | 302.3236 | 294.0269 | 769.4695 | - | 842.1255 | 31.2359 | 2.6262 | 2.8741 | - | 9.8493 | 33.8135 | 33.8854 | 307.65 | 88.8 | 97.39 | 1427.1
Hillsboro | OR | 97123 | Portland-Vancouver-Hillsboro, OR-WA | Washington | Portland Metro - 3 | 4C | Portland General Electric | NW Natural Gas | 138461 | 2020 | 2017 ORSC - Updated | No | No | No Solar | Ecobee4 |  |  |  |  | 08/31/2021 | 69 | 89 | 128 | 22% | 6.3 | 7.6 | 11.4 | 1197.54 | 99.8 | 2731 | 26175 | 2 | 4 | Single-family detached | No | Enclosed crawl space | 1818.0, 173.0 | 30.0, 38.0 | [7 empty] | 116.199997, 29.0, 9.8 | 0.0, 0.0, 0.0 | 21.0, 21.0, 21.0 | Between conditioned space and attic, Between conditioned space and garage, Between conditioned space and ambient | 377.0, 1887.699951, 991.599976 | 0.0, 0.0, 5.0 | 23.0, 23.0, 21.0 |  | 12.5, 12.5, 6.0, 25.0, 3.0, 33.0, 12.0, 6.0, 4.5, 4.5, 12.0, 48.0, 30.0, 30.0, 18.700001, 30.0, 4.0, 22.5, 4.0, 25.0, 24.0 | 0.41, 0.41, 0.36, 0.36, 0.3, 0.32, 0.41, 0.36, 0.4, 0.4, 0.41, 0.22, 0.36, 0.36, 0.3, 0.36, 0.37, 0.32, 0.37, 0.39, 0.36 | 0.26, 0.26, 0.28, 0.28, 0.28, 0.28, 0.26, 0.28, 0.27, 0.27, 0.26, 0.28, 0.28, 0.28, 0.26, 0.28, 0.26, 0.28, 0.26, 0.26, 0.28 |  |  |  | 35.0, 27.0 | 9.0, 11.0 |  |  | Garage or open crawl space | 1 | 96 | Natural gas | AFUE | Fuel-fired air distribution heater |  | Garage or open crawl space | 1 | 0.93 | Natural gas | Instant water heater | - | Air conditioner | 13 | SEER | 553 | 102.4 | 55 | CFM @ 50 Pascals | 40.0, 20.0, 80.0, 20.0, 10.0, 30.0 | Conditioned space, Conditioned space, Attic, exposed, Attic, under insulation, Garage, Enclosed crawl space | 8.0, 8.0, 8.0, 8.0, 8.0, 8.0 |  |  | 4.5 | ACH @ 50 Pascals | Exhaust Only | 100 | 358.2721 | 125.3788 | 733.5849 | 98.0913 | - | 36.2551 | 2.5037 | 9.8091 | - | 9.3461 | 33.8135 | 9.0732 | 338.84 | 84.66 | 89 | 1437.78
Forest Grove | OR | 97116 | Portland-Vancouver-Hillsboro, OR-WA | Washington | Portland Metro - 3 | 4C | Forest Grove Light & Power | NW Natural Gas | 138336 | 2020 | 2017 ORSC - Updated | No | No | No Solar | No |  |  |  |  | 08/31/2021 | 49 | 62 | 95 | 20% | 2 | 2.7 | 4.1 | 623.02 | 51.92 | 1661 | 15149 | 2 | 3 | Single-family detached | No | Enclosed crawl space | 674.0, 313.0 | 30.0, 38.0 | [7 empty] | 104.5, 32.5 | 0.0, 0.0 | 21.0, 21.0 | Between conditioned space and ambient, Between conditioned space and attic | 1902.5, 26.0, 344.0 | 0.0, 0.0, 0.0 | 23.0, 23.0, 23.0 |  | 16.0, 99.0, 22.5, 48.5 | 0.3, 0.3, 0.3, 0.3 | 0.28, 0.28, 0.28, 0.28 |  |  |  | 35 | 9 |  |  | Garage or open crawl space | 1 | 96.2 | Natural gas | AFUE | Fuel-fired air distribution heater |  | Garage or open crawl space | 1 | 0.99 | Natural gas | Instant water heater | - | Air conditioner | 13 | SEER | 336.3525 | 62.2875 | 109 | CFM @ 50 Pascals | 10.0, 20.0, 65.0, 80.0, 25.0 | Conditioned space, Conditioned space, Attic, exposed, Attic, exposed, Enclosed crawl space | 0.0, 0.0, 8.0, 8.0, 8.0 |  |  | 3.1 | ACH @ 50 Pascals | Exhaust Only | 100 | 230.3617 | 172.8291 | 496.7222 | 78.1972 | - | 23.626 | 1.6953 | 7.8197 | - | 9.3001 | 18.9169 | 9.0732 | 219.73 | 32.07 | 70.95 | 1003.78
Forest Grove | OR | 97116 | Portland-Vancouver-Hillsboro, OR-WA | Washington | Portland Metro - 3 | 4C | Forest Grove Light & Power | NW Natural Gas | 138335 | 2020 | 2017 ORSC - Updated | No | No | No Solar | No |  |  |  |  | 08/31/2021 | 47 | 61 | 97 | 22% | 2 | 2.8 | 4.2 | 594.02 | 49.5 | 1729 | 15761 | 2 | 3 | Single-family detached | No | Enclosed crawl space | 674.0, 323.0 | 30.0, 38.0 | [7 empty] | 105.5, 33.5 | 0.0, 0.0 | 21.0, 21.0 | Between conditioned space and ambient, Between conditioned space and attic | 1932.0, 26.0, 353.0 | 0.0, 0.0, 0.0 | 23.0, 23.0, 23.0 |  | 8.0, 99.0, 28.5, 52.5 | 0.3, 0.3, 0.3, 0.3 | 0.28, 0.28, 0.28, 0.28 |  |  |  | 35 | 9 |  |  | Garage or open crawl space | 1 | 96.2 | Natural gas | AFUE | Fuel-fired air distribution heater |  | Garage or open crawl space | 1 | 0.99 | Natural gas | Instant water heater | - | - | - | - | 350.1225 | 64.8375 | 94 | CFM @ 50 Pascals | 10.0, 20.0, 65.0, 80.0, 25.0 | Conditioned space, Conditioned space, Attic, exposed, Attic, exposed, Enclosed crawl space | 0.0, 0.0, 8.0, 8.0, 8.0 |  |  | 2.7 | ACH @ 50 Pascals | Exhaust Only | 100 | 228.9309 | 167.5209 | - | 77.9186 | - | 23.4648 | - | 7.7919 | - | 9.2942 | - | 9.0732 | 218.09 | - | 70.7 | 974.78
Forest Grove | OR | 97116 | Portland-Vancouver-Hillsboro, OR-WA | Washington | Portland Metro - 3 | 4C | Forest Grove Light & Power | NW Natural Gas | 138530 | 2020 | 2017 ORSC - Updated | No | No | No Solar | No |  |  |  |  | 08/31/2021 | 48 | 61 | 97 | 21% | 2 | 2.8 | 4.2 | 599.74 | 49.98 | 1729 | 15761 | 2 | 3 | Single-family detached | No | Enclosed crawl space | 674.0, 323.0 | 30.0, 38.0 | [7 empty] | 105.5, 33.5 | 0.0, 0.0 | 21.0, 21.0 | Between conditioned space and ambient, Between conditioned space and attic | 1932.0, 26.0, 353.0 | 0.0, 0.0, 0.0 | 23.0, 23.0, 23.0 |  | 28.5, 99.0, 8.0, 52.5 | 0.3, 0.3, 0.3, 0.3 | 0.28, 0.28, 0.28, 0.28 |  |  |  | 35 | 9 |  |  | Garage or open crawl space | 1 | 96.2 | Natural gas | AFUE | Fuel-fired air distribution heater |  | Garage or open crawl space | 1 | 0.99 | Natural gas | Instant water heater | - | - | - | - | 350.123 | 64.8375 | 117 | CFM @ 50 Pascals | 10.0, 20.0, 65.0, 80.0, 25.0 | Conditioned space, Conditioned space, Attic, exposed, Attic, exposed, Enclosed crawl space | 0.0, 0.0, 8.0, 8.0, 8.0 |  |  | 3.1 | ACH @ 50 Pascals | Exhaust Only | 100 | 234.4164 | 179.25 | - | 77.9186 | - | 24.0534 | - | 7.7919 | - | 9.3047 | - | 9.0732 | 223.81 | - | 70.7 | 980.5
Clackamas | OR | 97015 | Portland-Vancouver-Hillsboro, OR-WA | Clackamas | Portland Metro - 3 | 4C | Portland General Electric | NW Natural Gas | 138236 | 2020 | 2017 ORSC - Updated | No | No | No Solar | No |  |  |  |  | 08/31/2021 | 73 | 90 | 117 | 19% | 6.5 | 7.5 | 10.4 | 1127.31 | 93.94 | 2380 | 21653 | 2 | 4 | Single-family detached | No | Enclosed crawl space | 1010.0, 412.0, 12.0 | 30.0, 38.0, 38.0 | [7 empty] | 116.5, 44.200001 | 0.0, 0.0 | 21.0, 21.0 | Between conditioned space and ambient, Between conditioned space and garage | 401.200012, 2305.899902, 13.3 | 0.0, 0.0, 5.0 | 21.0, 21.0, 21.0 |  | 4.0, 4.0, 8.0, 15.0, 15.0, 3.0, 18.0, 53.299999, 8.0, 20.0, 20.0, 20.0, 15.0, 15.0, 12.0, 6.0, 6.0, 15.0, 20.0, 20.0, 13.5, 22.5, 22.5 | 0.4, 0.41, 0.41, 0.36, 0.36, 0.36, 0.36, 0.41, 0.36, 0.36, 0.36, 0.36, 0.36, 0.36, 0.22, 0.41, 0.41, 0.39, 0.36, 0.36, 0.39, 0.39, 0.36 | 0.26, 0.26, 0.26, 0.29, 0.29, 0.29, 0.28, 0.26, 0.29, 0.29, 0.29, 0.29, 0.29, 0.29, 0.28, 0.26, 0.26, 0.26, 0.29, 0.29, 0.26, 0.26, 0.29 |  |  |  | 35 | 9 |  |  | Garage or open crawl space | 1 | 96.1 | Natural gas | AFUE | Fuel-fired air distribution heater |  | Garage or open crawl space | 1 | 0.93 | Natural gas | Instant water heater | - | Air conditioner | 13 | SEER | 482 | 89.3 | 72 | CFM @ 50 Pascals | 50.0, 50.0, 25.0, 25.0, 25.0, 25.0 | Conditioned space, Conditioned space, Attic, exposed, Attic, exposed, Enclosed crawl space, Enclosed crawl space | 8.0, 8.0, 8.0, 8.0, 8.0, 8.0 |  |  | 2.31 | ACH @ 50 Pascals | Exhaust Only | 100 | 299.4041 | 289.6288 | 874.9457 | 90.5172 | - | 30.9289 | 2.9862 | 9.0517 | - | 9.8452 | 33.8135 | 9.0732 | 304.5 | 100.97 | 82.13 | 1367.55
Gresham | OR | 97080 | Portland-Vancouver-Hillsboro, OR-WA | Multnomah | Portland Metro - 3 | 4C | Portland General Electric | NW Natural Gas | 138440 | 2020 | 2017 ORSC - Updated | No | No | No Solar | No |  |  |  |  | 08/31/2021 | 42 | 54 | 90 | 17% | 4.3 | 5.5 | 8.1 | 827.79 | 68.98 | 1496 | 13850 | 2 | 3 | Single-family detached | No | Enclosed crawl space | 601.0, 355.0, 19.0 | 30.0, 38.0, 38.0 | [7 empty] | 68.300003, 22.4, 12.0 | 0.0, 0.0, 0.0 | 21.0, 21.0, 21.0 | Between conditioned space and ambient, Between conditioned space and garage, Between conditioned space and attic | 203.199997, 1815.199951, 13.5 | 0.0, 0.0, 5.0 | 21.0, 21.0, 21.0 |  | 41.0, 15.0, 15.0, 15.0, 6.3, 4.0, 18.0, 4.0, 4.0, 15.0, 15.0, 15.0 | 0.33, 0.33, 0.33, 0.33, 0.36, 0.32, 0.32, 0.3, 0.33, 0.36, 0.33, 0.33 | 0.3, 0.3, 0.3, 0.3, 0.27, 0.27, 0.27, 0.3, 0.3, 0.27, 0.3, 0.29 |  |  |  | 30 | 9 |  |  | Vented Attic | 1 | 96.2 | Natural gas | AFUE | Fuel-fired air distribution heater |  | Garage or open crawl space | 1 | 2.9 | Electric | Heat pump | 65 | - | - | - | 302.9 | 56.1 | 62 | CFM @ 50 Pascals | 40.0, 10.0, 60.0, 90.0 | Conditioned space, Conditioned space, Attic, exposed, Attic, exposed | 8.0, 8.0, 8.0, 8.0 |  |  | 3.8 | ACH @ 50 Pascals | Supply Only | 100 | 194.1228 | 136.0516 | - | - | 777.2861 | 19.8766 | - | 2.6529 | - | 9.6323 | - | 33.8854 | 191.46 | - | 89.89 | 1068.03
Gresham | OR | 97080 | Portland-Vancouver-Hillsboro, OR-WA | Multnomah | Portland Metro - 3 | 4C | Portland General Electric | NW Natural Gas | 138452 | 2020 | 2017 ORSC - Updated | No | No | No Solar | No |  |  |  |  | 08/31/2021 | 43 | 54 | 90 | 16% | 4.3 | 5.5 | 8.1 | 836.85 | 69.74 | 1496 | 13850 | 2 | 3 | Single-family detached | No | Enclosed crawl space | 601.0, 355.0, 19.0 | 30.0, 38.0, 38.0 | [7 empty] | 68.300003, 22.4, 12.0 | 0.0, 0.0, 0.0 | 21.0, 21.0, 21.0 | Between conditioned space and ambient, Between conditioned space and garage, Between conditioned space and attic | 203.199997, 1815.199951, 13.5 | 0.0, 0.0, 5.0 | 21.0, 21.0, 21.0 |  | 41.0, 15.0, 15.0, 15.0, 6.3, 4.0, 18.0, 4.0, 4.0, 15.0, 15.0, 15.0 | 0.3, 0.3, 0.3, 0.3, 0.3, 0.3, 0.3, 0.3, 0.3, 0.3, 0.3, 0.3 | 0.3, 0.3, 0.3, 0.3, 0.27, 0.3, 0.3, 0.3, 0.3, 0.3, 0.3, 0.3 |  |  |  | 30 | 9 |  |  | Vented Attic | 1 | 96.2 | Natural gas | AFUE | Fuel-fired air distribution heater |  | Garage or open crawl space | 1 | 2.9 | Electric | Heat pump | 65 | - | - | - | 302.9 | 56.1 | 46 | CFM @ 50 Pascals | 40.0, 60.0, 100.0 | Conditioned space, Attic, exposed, Attic, exposed | 8.0, 8.0, 8.0 |  |  | 4.5 | ACH @ 50 Pascals | Supply Only | 100 | 204.6259 | 132.1379 | - | - | 777.2861 | 20.9136 | - | 2.6529 | - | 9.5878 | - | 33.8854 | 200.52 | - | 89.89 | 1077.09
Hillsboro | OR | 97123 | Portland-Vancouver-Hillsboro, OR-WA | Washington | Portland Metro - 3 | 4C | Portland General Electric | NW Natural Gas | 126365 | 2020 | 2017 ORSC - Updated | No | Yes | No Solar | No |  |  |  |  | 08/31/2021 | 40 | 53 | 88 | 21% | 4.1 | 5.4 | 8 | 801.37 | 66.78 | 1438 | 13821 | 2 | 3 | Duplex, single unit | No | Enclosed crawl space | 624.0, 240.0, 96.0 | 30.0, 38.0, 38.0 | [7 empty] | 20.9, 47.799999, 12.9, 34.0 | 0.0, 0.0, 0.0, 0.0 | 21.0, 21.0, 21.0, 21.0 | Between conditioned space and garage, Between conditioned space and ambient, Between conditioned space and attic, Between cond and another cond unit (adiabatic) | 190.0, 68.5, 1381.400024, 717.599976 | 0.0, 5.0, 0.0, 0.0 | 21.0, 21.0, 21.0, 21.0 |  | 12.5, 12.5, 20.0, 6.0, 6.0, 6.0, 6.0, 8.0, 15.0, 15.0, 4.5, 30.0, 80.0, 10.0, 8.0, 15.0 | 0.3, 0.3, 0.3, 0.35, 0.35, 0.35, 0.35, 0.3, 0.3, 0.3, 0.35, 0.3, 0.33, 0.3, 0.32, 0.3 | 0.28, 0.28, 0.28, 0.26, 0.26, 0.26, 0.26, 0.28, 0.28, 0.28, 0.26, 0.28, 0.29, 0.28, 0.26, 0.28 |  |  |  | 35 | 9 |  |  | Conditioned area | 1 | 96.1 | Natural gas | AFUE | Fuel-fired air distribution heater |  | Garage or open crawl space | 1 | 2.9 | Electric | Heat pump | 50 | - | - | - | 291.2 | 53.9 | 54 | CFM @ 50 Pascals | 100.0, 50.0, 50.0 | Conditioned space, Conditioned space, Attic, exposed | 8.0, 8.0, 8.0 |  |  | 4.98 | ACH @ 50 Pascals | Supply Only | 100 | 172.2495 | 106.081 | - | - | 813.4005 | 17.587 | - | 2.7761 | - | 9.5636 | - | 33.8855 | 168.19 | - | 94.07 | 1041.61
Hillsboro | OR | 97123 | Portland-Vancouver-Hillsboro, OR-WA | Washington | Portland Metro - 3 | 4C | Portland General Electric | NW Natural Gas | 128415 | 2020 | 2017 ORSC - Updated | No | Yes | No Solar | No |  |  |  |  | 08/31/2021 | 43 | 55 | 88 | 19% | 4.4 | 5.7 | 8 | 872.2 | 72.68 | 1438 | 13821 | 2 | 3 | Duplex, single unit | No | Enclosed crawl space | 624.0, 240.0, 96.0 | 30.0, 38.0, 38.0 | [7 empty] | 20.9, 47.799999, 12.9, 34.0 | 0.0, 0.0, 0.0, 0.0 | 21.0, 21.0, 21.0, 21.0 | Between conditioned space and garage, Between conditioned space and ambient, Between conditioned space and attic, Between cond and another cond unit (adiabatic) | 190.0, 68.5, 1381.400024, 717.599976 | 0.0, 5.0, 0.0, 0.0 | 21.0, 21.0, 21.0, 21.0 |  | 12.5, 12.5, 20.0, 6.0, 6.0, 6.0, 6.0, 8.0, 15.0, 15.0, 4.5, 30.0, 80.0, 10.0, 8.0, 15.0 | 0.3, 0.3, 0.3, 0.35, 0.35, 0.35, 0.35, 0.3, 0.3, 0.3, 0.36, 0.3, 0.3, 0.3, 0.32, 0.3 | 0.28, 0.28, 0.28, 0.26, 0.26, 0.26, 0.26, 0.28, 0.28, 0.28, 0.3, 0.3, 0.3, 0.28, 0.26, 0.28 |  |  |  | 35 | 9 |  |  | Conditioned area | 1 | 96.1 | Natural gas | AFUE | Fuel-fired air distribution heater |  | Garage or open crawl space | 1 | 2.9 | Electric | Heat pump | 50 | Air conditioner | 14 | SEER | 291.2 | 53.9 | 62 | CFM @ 50 Pascals | 100.0, 50.0, 50.0 | Conditioned space, Conditioned space, Attic, exposed | 8.0, 8.0, 8.0 |  |  | 4.9 | ACH @ 50 Pascals | Supply Only | 100 | 182.5342 | 92.5498 | 546.6235 | - | 813.4005 | 18.5693 | 1.8656 | 2.7761 | - | 9.4751 | 33.8135 | 33.8855 | 175.95 | 63.08 | 94.07 | 1112.44
Hillsboro | OR | 97123 | Portland-Vancouver-Hillsboro, OR-WA | Washington | Portland Metro - 3 | 4C | Portland General Electric | NW Natural Gas | 128413 | 2020 | 2017 ORSC - Updated | No | Yes | No Solar | No |  |  |  |  | 08/31/2021 | 40 | 53 | 88 | 21% | 4.1 | 5.4 | 8 | 799.99 | 66.67 | 1438 | 13821 | 2 | 3 | Duplex, single unit | No | Enclosed crawl space | 624.0, 240.0, 96.0 | 30.0, 38.0, 38.0 | [7 empty] | 20.9, 47.799999, 12.9, 34.0 | 0.0, 0.0, 0.0, 0.0 | 21.0, 21.0, 21.0, 21.0 | Between conditioned space and garage, Between conditioned space and ambient, Between conditioned space and attic, Between cond and another cond unit (adiabatic) | 190.0, 68.5, 1381.400024, 717.599976 | 0.0, 5.0, 0.0, 0.0 | 21.0, 21.0, 21.0, 21.0 |  | 12.5, 12.5, 20.0, 6.0, 6.0, 6.0, 6.0, 8.0, 15.0, 15.0, 4.5, 30.0, 80.0, 10.0, 8.0, 15.0 | 0.3, 0.3, 0.3, 0.35, 0.35, 0.35, 0.35, 0.3, 0.3, 0.3, 0.35, 0.3, 0.3, 0.3, 0.35, 0.3 | 0.28, 0.28, 0.28, 0.26, 0.26, 0.26, 0.26, 0.28, 0.28, 0.28, 0.26, 0.28, 0.3, 0.28, 0.26, 0.28 |  |  |  | 35 | 9 |  |  | Conditioned area | 1 | 96.1 | Natural gas | AFUE | Fuel-fired air distribution heater |  | Garage or open crawl space | 1 | 2.9 | Electric | Heat pump | 50 | - | - | - | 291.2 | 53.9 | 51 | CFM @ 50 Pascals | 100.0, 50.0, 50.0 | Conditioned space, Conditioned space, Attic, exposed | 8.0, 8.0, 8.0 |  |  | 4.77 | ACH @ 50 Pascals | Supply Only | 100 | 173.1365 | 87.201 | - | - | 813.4005 | 17.6113 | - | 2.7761 | - | 9.4723 | - | 33.8855 | 166.82 | - | 94.07 | 1040.23
Hillsboro | OR | 97123 | Portland-Vancouver-Hillsboro, OR-WA | Washington | Portland Metro - 3 | 4C | Portland General Electric | NW Natural Gas | 126364 | 2020 | 2017 ORSC - Updated | No | Yes | No Solar | No |  |  |  |  | 08/31/2021 | 43 | 56 | 89 | 19% | 4.5 | 5.8 | 8.1 | 881.41 | 73.45 | 1475 | 13887 | 2 | 3 | Townhouse, end unit | No | Enclosed crawl space | 630.0, 208.0, 81.0 | 30.0, 38.0, 38.0 | [7 empty] | 34.0, 19.799999, 70.300003 | 0.0, 0.0, 0.0 | 21.0, 21.0, 21.0 | Between cond and another cond unit (adiabatic), Between conditioned space and garage, Between conditioned space and ambient | 717.599976, 198.300003, 1489.699951, 27.4 | 0.0, 0.0, 0.0, 5.0 | 21.0, 21.0, 21.0, 21.0 |  | 8.0, 15.0, 30.0, 15.0, 80.0, 8.0, 8.0, 15.0, 12.5, 12.5, 20.0, 30.0 | 0.3, 0.3, 0.3, 0.3, 0.3, 0.3, 0.3, 0.3, 0.3, 0.3, 0.3, 0.3 | 0.28, 0.28, 0.3, 0.28, 0.28, 0.28, 0.28, 0.28, 0.28, 0.28, 0.28, 0.28 |  |  |  | 35 | 9 |  |  | Conditioned area | 1 | 96.1 | Natural gas | AFUE | Fuel-fired air distribution heater |  | Garage or open crawl space | 1 | 2.9 | Electric | Heat pump | 50 | Air conditioner | 13.5 | SEER | 298.7 | 55.3 | 77 | CFM @ 50 Pascals | 100.0, 50.0, 50.0 | Conditioned space, Conditioned space, Attic, exposed | 8.0, 8.0, 8.0 |  |  | 4.42 | ACH @ 50 Pascals | Supply Only | 100 | 182.2407 | 108.6243 | 585.2519 | - | 798.9922 | 18.5948 | 1.9974 | 2.7269 | - | 9.5475 | 33.8135 | 33.8854 | 177.53 | 67.54 | 92.4 | 1121.65
Hillsboro | OR | 97123 | Portland-Vancouver-Hillsboro, OR-WA | Washington | Portland Metro - 3 | 4C | Portland General Electric | NW Natural Gas | 128412 | 2020 | 2017 ORSC - Updated | No | Yes | No Solar | No |  |  |  |  | 08/31/2021 | 42 | 56 | 89 | 20% | 4.5 | 5.8 | 8.1 | 879.2 | 73.27 | 1475 | 13887 | 2 | 3 | Townhouse, end unit | No | Enclosed crawl space | 630.0, 208.0, 81.0 | 30.0, 38.0, 38.0 | [7 empty] | 34.0, 19.799999, 70.300003 | 0.0, 0.0, 0.0 | 21.0, 21.0, 21.0 | Between cond and another cond unit (adiabatic), Between conditioned space and garage, Between conditioned space and ambient | 717.599976, 198.300003, 1489.699951, 27.4 | 0.0, 0.0, 0.0, 5.0 | 21.0, 21.0, 21.0, 21.0 |  | 8.0, 15.0, 30.0, 15.0, 80.0, 8.0, 8.0, 15.0, 12.5, 12.5, 20.0, 30.0 | 0.3, 0.3, 0.3, 0.3, 0.3, 0.3, 0.3, 0.3, 0.3, 0.3, 0.3, 0.3 | 0.28, 0.28, 0.28, 0.28, 0.3, 0.28, 0.28, 0.28, 0.28, 0.28, 0.28, 0.28 |  |  |  | 35 | 9 |  |  | Conditioned area | 1 | 96.1 | Natural gas | AFUE | Fuel-fired air distribution heater |  | Garage or open crawl space | 1 | 2.9 | Electric | Heat pump | 50 | Air conditioner | 13 | SEER | 298.7 | 55.3 | 63 | CFM @ 50 Pascals | 100.0, 50.0, 50.0 | Conditioned space, Conditioned space, Attic, exposed | 8.0, 8.0, 8.0 |  |  | 4.78 | ACH @ 50 Pascals | Supply Only | 100 | 178.5931 | 110.2677 | 593.0648 | - | 798.9922 | 18.2357 | 2.0241 | 2.7269 | - | 9.5649 | 33.8135 | 33.8854 | 174.42 | 68.44 | 92.4 | 1119.44
Woodburn | OR | 97071 | Salem, OR | Marion | Mid-Willamette - 4 | 4C | Portland General Electric | NW Natural Gas | 138451 | 2020 | 2017 ORSC - Updated | No | No | No Solar | No |  |  |  |  | 08/31/2021 | 48 | 62 | 95 | 18% | 4.9 | 6.2 | 8.6 | 962.92 | 80.24 | 1680 | 14801 | 2 | 3 | Single-family detached | No | Enclosed crawl space | 675.0, 298.0, 80.0 | 30.0, 38.0, 38.0 | [7 empty] | 86.5, 20.299999 | 0.0, 0.0 | 21.0, 21.0 | Between conditioned space and ambient, Between conditioned space and garage | 1908.599976, 9.0, 184.300003 | 0.0, 5.0, 0.0 | 21.0, 21.0, 21.0 |  | 9.0, 9.0, 12.8, 41.0, 15.0, 15.0, 9.0, 15.0, 15.0, 15.0, 15.0, 15.0, 9.0, 15.0, 15.0 | 0.33, 0.33, 0.31, 0.3, 0.31, 0.31, 0.33, 0.28, 0.28, 0.28, 0.28, 0.28, 0.33, 0.28, 0.28 | 0.29, 0.29, 0.3, 0.3, 0.3, 0.3, 0.29, 0.3, 0.3, 0.3, 0.3, 0.3, 0.29, 0.3, 0.3 |  |  |  | 30 | 9 |  |  | Vented Attic | 1 | 96.2 | Natural gas | AFUE | Fuel-fired air distribution heater |  | Garage or open crawl space | 1 | 2.9 | Electric | Heat pump | 65 | Air conditioner | 13 | SEER | 340.2 | 63 | 61 | CFM @ 50 Pascals | 50.0, 30.0, 50.0, 70.0 | Conditioned space, Conditioned space, Attic, exposed, Attic, exposed | 8.0, 8.0, 8.0, 8.0 |  |  | 2.32 | ACH @ 50 Pascals | Supply Only | 100 | 220.4548 | 150.6886 | 669.8339 | - | 846.9874 | 22.5598 | 2.2861 | 2.8907 | - | 9.6183 | 33.8136 | 33.8854 | 216.99 | 77.3 | 97.95 | 1203.16
Eugene | OR | 97403 | Eugene-Springfield, OR | Lane | Southern Willamette - 5 | 4C | Eugene Water & Electric Board | NW Natural Gas | 138436 | 2020 | 2017 ORSC - Updated | No | No | No Solar | No |  |  |  |  | 08/31/2021 | 61 | 75 | 95 | 16% | 2.6 | 2.9 | 4.1 | 788.1 | 65.68 | 1670 | 15370 | 3 | 3 | Single-family detached | No | Enclosed crawl space | 681.0, 428.0, 22.0 | 30.0, 38.0, 38.0 | [7 empty] | 79.5, 9.1, 31.4 | 0.0, 0.0, 0.0 | 21.0, 21.0, 21.0 | Between conditioned space and ambient, Between conditioned space and attic, Between conditioned space and garage | 1957.800049, 11.2, 285.0 | 0.0, 5.0, 0.0 | 21.0, 21.0, 21.0 |  | 4.0, 4.0, 7.5, 16.0, 40.0, 6.0, 25.0, 9.0, 18.0, 18.0, 16.0, 4.0, 24.0 | 0.36, 0.36, 0.33, 0.33, 0.36, 0.33, 0.33, 0.36, 0.33, 0.33, 0.33, 0.36, 0.33 | 0.27, 0.27, 0.3, 0.3, 0.27, 0.3, 0.3, 0.27, 0.3, 0.3, 0.3, 0.27, 0.3 |  |  |  | 30 | 9 |  |  | Conditioned area | 1 | 96.2 | Natural gas | AFUE | Fuel-fired air distribution heater |  | Garage or open crawl space | 1 | 2.9 | Electric | Heat pump | 65 | - | - | - | 338.2 | 62.6 | 53 | CFM @ 50 Pascals | 80.0, 80.0, 20.0, 20.0 | Conditioned space, Conditioned space, Attic, exposed, Attic, exposed | 8.0, 8.0, 8.0, 8.0 |  |  | 4.02 | ACH @ 50 Pascals | Exhaust Only | 100 | 286.0554 | 143.1106 | - | - | 878.3219 | 29.094 | - | 2.9977 | - | 9.351 | - | 26.8095 | 272.06 | - | 80.37 | 1130.1
Hillsboro | OR | 97123 | Portland-Vancouver-Hillsboro, OR-WA | Washington | Portland Metro - 3 | 4C | Portland General Electric | NW Natural Gas | 138439 | 2020 | 2017 ORSC - Updated | No | No | No Solar | Ecobee4 |  |  |  |  | 08/31/2021 | 63 | 82 | 108 | 23% | 5.6 | 6.7 | 9.7 | 969.95 | 80.83 | 2088 | 19024 | 2 | 3 | Single-family detached | No | Enclosed crawl space | 775.0, 480.0, 123.0 | 30.0, 38.0, 38.0 | [7 empty] | 15.4, 117.0 | 0.0, 0.0 | 21.0, 21.0 | Between conditioned space and garage, Between conditioned space and ambient | 139.699997, 2464.800049 | 0.0, 0.0 | 23.0, 23.0 |  | 40.0, 15.0, 9.0, 3.0, 36.0, 4.0, 4.0, 4.0, 4.0, 4.0, 3.8, 3.8, 16.0, 16.0, 9.0, 30.0, 4.0, 7.5, 6.0, 16.0, 16.0 | 0.22, 0.4, 0.4, 0.4, 0.32, 0.4, 0.4, 0.41, 0.41, 0.41, 0.41, 0.41, 0.36, 0.36, 0.36, 0.32, 0.36, 0.36, 0.36, 0.36, 0.36 | 0.28, 0.26, 0.26, 0.26, 0.28, 0.27, 0.27, 0.26, 0.26, 0.26, 0.26, 0.26, 0.28, 0.28, 0.26, 0.28, 0.28, 0.28, 0.28, 0.28, 0.28 |  |  |  | 35 | 9 |  |  | Garage or open crawl space | 1 | 96 | Natural gas | AFUE | Fuel-fired air distribution heater |  | Garage or open crawl space | 1 | 0.93 | Natural gas | Instant water heater | - | Air conditioner | 13 | SEER | 422.8 | 78.3 | 53 | CFM @ 50 Pascals | 20.0, 20.0, 20.0, 80.0, 25.0, 35.0 | Conditioned space, Conditioned space, Attic, exposed, Attic, exposed, Attic, under insulation, Enclosed crawl space | 8.0, 8.0, 8.0, 8.0, 8.0, 8.0 |  |  | 2.93 | ACH @ 50 Pascals | Exhaust Only | 100 | 269.1477 | 132.7585 | 590.6153 | 77.0997 | - | 27.3679 | 2.0158 | 7.71 | - | 9.4638 | 33.8135 | 9.0732 | 259 | 68.16 | 69.95 | 1210.19
Eugene | OR | 97403 | Eugene-Springfield, OR | Lane | Southern Willamette - 5 | 4C | Eugene Water & Electric Board | NW Natural Gas | 138238 | 2020 | 2017 ORSC - Updated | No | No | No Solar | No |  |  |  |  | 08/31/2021 | 61 | 77 | 100 | 18% | 2.5 | 2.9 | 4.4 | 810.32 | 67.53 | 1833 | 17250 | 2 | 4 | Single-family detached | No | Enclosed crawl space | 779.0, 328.0, 3.0 | 30.0, 38.0, 38.0 | [7 empty] | 85.099998, 35.5, 11.4 | 0.0, 0.0, 0.0 | 21.0, 21.0, 21.0 | Between conditioned space and ambient, Between conditioned space and garage, Between conditioned space and attic | 322.100006, 1955.599976, 20.6 | 0.0, 0.0, 5.0 | 21.0, 21.0, 21.0 |  | 9.0, 9.0, 18.0, 41.0, 6.0, 30.0, 16.0, 9.0, 9.0, 25.0, 16.0, 20.0, 8.0, 25.0 | 0.33, 0.33, 0.33, 0.33, 0.3, 0.33, 0.33, 0.33, 0.33, 0.33, 0.33, 0.33, 0.33, 0.33 | 0.3, 0.3, 0.3, 0.3, 0.28, 0.3, 0.3, 0.3, 0.3, 0.3, 0.3, 0.3, 0.3, 0.3 |  |  |  | 30 | 9 |  |  | Conditioned area | 1 | 96.1 | Natural gas | AFUE | Fuel-fired air distribution heater |  | Garage or open crawl space | 1 | 2.9 | Electric | Heat pump | 65 | - | - | - | 371.2 | 68.7 | 55 | CFM @ 50 Pascals | 75.0, 10.0, 25.0, 90.0 | Conditioned space, Conditioned space, Attic, exposed, Attic, exposed | 8.0, 8.0, 8.0, 8.0 |  |  | 2.78 | ACH @ 50 Pascals | Exhaust Only | 100 | 269.1126 | 248.6928 | - | - | 959.017 | 27.76 | - | 3.2731 | - | 9.595 | - | 26.8095 | 266.36 | - | 87.75 | 1152.32
Woodburn | OR | 97071 | Salem, OR | Marion | Mid-Willamette - 4 | 4C | Portland General Electric | NW Natural Gas | 138469 | 2020 | 2017 ORSC - Updated | No | No | No Solar | No |  |  |  |  | 08/31/2021 | 58 | 77 | 116 | 21% | 6 | 7.8 | 10.3 | 1173.11 | 97.76 | 2335 | 21872 | 2 | 4 | Single-family detached | No | Enclosed crawl space | 931.0, 409.0, 109.0 | 30.0, 38.0, 38.0 | [7 empty] | 30.4, 105.300003 | 0.0, 0.0 | 21.0, 21.0 | Between conditioned space and garage, Between conditioned space and ambient | 276.700012, 2252.0 | 0.0, 0.0 | 21.0, 21.0 |  | 7.5, 6.0, 6.0, 12.8, 48.0, 15.0, 15.0, 15.0, 15.0, 15.0, 15.0, 15.0, 15.0, 6.0, 6.0, 12.0, 15.0, 15.0 | 0.3, 0.33, 0.33, 0.3, 0.3, 0.31, 0.31, 0.31, 0.31, 0.31, 0.31, 0.31, 0.31, 0.33, 0.33, 0.31, 0.31, 0.31 | 0.29, 0.29, 0.29, 0.3, 0.3, 0.3, 0.3, 0.3, 0.3, 0.3, 0.3, 0.3, 0.3, 0.29, 0.29, 0.3, 0.3, 0.3 |  |  |  | 30 | 9 |  |  | Vented Attic | 1 | 96.2 | Natural gas | AFUE | Fuel-fired air distribution heater |  | Garage or open crawl space | 1 | 2.9 | Electric | Heat pump | 65 | Air conditioner | 13 | SEER | 472.8 | 87.6 | 57 | CFM @ 50 Pascals | 40.0, 40.0, 80.0, 20.0, 20.0 | Conditioned space, Attic, exposed, Attic, exposed, Attic, under insulation, Attic, under insulation | 8.0, 8.0, 8.0, 8.0, 8.0 |  |  | 1.89 | ACH @ 50 Pascals | Supply Only | 100 | 267.7731 | 166.8681 | 778.7255 | - | 968.1209 | 27.3468 | 2.6578 | 3.3042 | - | 9.5695 | 33.8136 | 33.8855 | 261.7 | 89.87 | 111.96 | 1413.35
Hillsboro | OR | 97123 | Portland-Vancouver-Hillsboro, OR-WA | Washington | Portland Metro - 3 | 4C | Portland General Electric | NW Natural Gas | 138246 | 2020 | 2017 ORSC - Updated | No | No | No Solar | No |  |  |  |  | 08/31/2021 | 71 | 91 | 114 | 21% | 6.6 | 7.8 | 10.2 | 1161.13 | 96.76 | 2272 | 21950 | 2 | 5 | Single-family detached | No | Enclosed crawl space | 1075.0, 199.0 | 30.0, 59.0 | [7 empty] | 112.199997, 26.700001, 3.2 | 0.0, 0.0, 0.0 | 21.0, 21.0, 21.0 | Between conditioned space and ambient, Between conditioned space and garage, Between conditioned space and attic | 271.899994, 2204.600098, 29.9 | 0.0, 0.0, 5.0 | 23.0, 23.0, 21.0 |  | 10.0, 10.0, 15.0, 15.0, 15.0, 7.0, 8.0, 10.0, 15.0, 15.0, 18.0, 18.0, 15.0, 15.0, 15.0, 15.0, 15.0, 15.0, 8.0, 8.0, 8.0, 15.0, 15.0, 12.5, 12.5, 12.5, 25.0, 12.5, 12.5, 12.5 | 0.33, 0.33, 0.33, 0.33, 0.33, 0.36, 0.33, 0.33, 0.22, 0.33, 0.33, 0.33, 0.33, 0.33, 0.33, 0.33, 0.33, 0.33, 0.33, 0.36, 0.33, 0.33, 0.33, 0.36, 0.33, 0.33, 0.36, 0.36, 0.32, 0.36 | 0.29, 0.29, 0.29, 0.29, 0.29, 0.26, 0.29, 0.29, 0.28, 0.29, 0.29, 0.29, 0.29, 0.29, 0.29, 0.29, 0.29, 0.29, 0.29, 0.26, 0.29, 0.29, 0.29, 0.26, 0.29, 0.29, 0.26, 0.26, 0.28, 0.26 |  |  |  | 35 | 9 |  |  | Conditioned area | 1 | 96.2 | Natural gas | AFUE | Fuel-fired air distribution heater |  | Garage or open crawl space | 1 | 0.93 | Natural gas | Instant water heater | - | Air conditioner | 14 | SEER | 460.1 | 85.2 | 54 | CFM @ 50 Pascals | 100.0, 50.0, 50.0 | Conditioned space, Conditioned space, Attic, exposed | 8.0, 8.0, 8.0 |  |  | 3.33 | ACH @ 50 Pascals | Supply Only | 100 | 235.1817 | 140.075 | 895.077 | 111.9422 | - | 23.9962 | 3.0549 | 11.1942 | - | 9.5472 | 33.8135 | 9.0732 | 229.1 | 103.3 | 101.57 | 1401.37
Hillsboro | OR | 97123 | Portland-Vancouver-Hillsboro, OR-WA | Washington | Portland Metro - 3 | 4C | Portland General Electric | NW Natural Gas | 138467 | 2020 | 2017 ORSC - Updated | No | No | No Solar | No |  |  |  |  | 08/31/2021 | 71 | 91 | 114 | 21% | 6.6 | 7.8 | 10.2 | 1166.69 | 97.22 | 2272 | 21950 | 2 | 5 | Single-family detached | No | Enclosed crawl space | 1075.0, 199.0 | 30.0, 59.0 | [7 empty] | 112.199997, 26.700001, 3.2 | 0.0, 0.0, 0.0 | 21.0, 21.0, 21.0 | Between conditioned space and ambient, Between conditioned space and garage, Between conditioned space and attic | 271.899994, 2204.600098, 29.9 | 0.0, 0.0, 5.0 | 23.0, 23.0, 21.0 |  | 10.0, 10.0, 15.0, 15.0, 15.0, 7.0, 8.0, 10.0, 15.0, 15.0, 18.0, 18.0, 15.0, 15.0, 15.0, 15.0, 15.0, 15.0, 8.0, 8.0, 8.0, 15.0, 15.0, 12.5, 12.5, 12.5, 25.0, 12.5, 12.5, 12.5 | 0.33, 0.33, 0.33, 0.33, 0.33, 0.36, 0.33, 0.33, 0.33, 0.37, 0.33, 0.33, 0.33, 0.33, 0.33, 0.33, 0.36, 0.33, 0.33, 0.36, 0.36, 0.33, 0.33, 0.36, 0.33, 0.32, 0.37, 0.37, 0.32, 0.37 | 0.29, 0.29, 0.29, 0.29, 0.29, 0.26, 0.29, 0.29, 0.29, 0.26, 0.29, 0.29, 0.29, 0.29, 0.29, 0.29, 0.26, 0.29, 0.29, 0.26, 0.26, 0.29, 0.29, 0.26, 0.29, 0.28, 0.26, 0.26, 0.28, 0.26 |  |  |  | 35 | 9 |  |  | Conditioned area | 1 | 96.2 | Natural gas | AFUE | Fuel-fired air distribution heater |  | Garage or open crawl space | 1 | 0.93 | Natural gas | Instant water heater | - | Air conditioner | 14 | SEER | 460.1 | 85.2 | 73 | CFM @ 50 Pascals | 100.0, 50.0, 50.0 | Conditioned space, Conditioned space, Attic, exposed | 8.0, 8.0, 8.0 |  |  | 3.29 | ACH @ 50 Pascals | Supply Only | 100 | 236.5874 | 146.4376 | 925.8741 | 111.9422 | - | 24.1585 | 3.16 | 11.1942 | - | 9.5661 | 33.8135 | 9.0732 | 231.1 | 106.85 | 101.57 | 1406.93
Hillsboro | OR | 97123 | Portland-Vancouver-Hillsboro, OR-WA | Washington | Portland Metro - 3 | 4C | Portland General Electric | NW Natural Gas | 138471 | 2020 | 2017 ORSC - Updated | No | No | No Solar | No |  |  |  |  | 08/31/2021 | 68 | 88 | 114 | 22% | 6.3 | 7.6 | 10.2 | 1115.3 | 92.94 | 2272 | 19967 | 2 | 4 | Single-family detached | No | Enclosed crawl space | 1076.0, 200.0 | 30.0, 59.0 | [7 empty] | 26.799999, 1.0, 114.5 | 0.0, 0.0, 0.0 | 21.0, 21.0, 21.0 | Between conditioned space and garage, Between conditioned space and attic, Between conditioned space and ambient | 272.5, 2226.199951, 11.1 | 0.0, 0.0, 5.0 | 23.0, 23.0, 21.0 |  | 7.5, 7.5, 15.0, 15.0, 15.0, 6.0, 6.3, 12.5, 15.0, 15.0, 15.0, 15.0, 40.0, 15.0, 15.0, 15.0, 15.0, 15.0, 15.0, 10.0, 10.0, 10.0, 6.3, 15.0, 15.0, 10.0, 10.0, 10.0, 10.0, 10.0, 6.3, 6.3, 6.3 | 0.32, 0.36, 0.32, 0.33, 0.33, 0.33, 0.33, 0.33, 0.33, 0.32, 0.32, 0.33, 0.33, 0.33, 0.32, 0.32, 0.33, 0.32, 0.32, 0.36, 0.36, 0.33, 0.33, 0.36, 0.33, 0.33, 0.33, 0.33, 0.36, 0.36, 0.36, 0.33, 0.22 | 0.28, 0.26, 0.28, 0.29, 0.29, 0.29, 0.29, 0.29, 0.29, 0.28, 0.28, 0.29, 0.29, 0.29, 0.28, 0.28, 0.29, 0.28, 0.28, 0.26, 0.26, 0.29, 0.29, 0.26, 0.29, 0.29, 0.29, 0.29, 0.26, 0.26, 0.26, 0.29, 0.28 |  |  |  | 35 | 9 |  |  | Conditioned area | 1 | 96.2 | Natural gas | AFUE | Fuel-fired air distribution heater |  | Garage or open crawl space | 1 | 0.93 | Natural gas | Instant water heater | - | Air conditioner | 14 | SEER | 460.1 | 85.2 | 56 | CFM @ 50 Pascals | 100.0, 80.0, 20.0 | Conditioned space, Conditioned space, Attic, exposed | 8.0, 8.0, 8.0 |  |  | 3.03 | ACH @ 50 Pascals | Supply Only | 100 | 235.7296 | 136.1181 | 867.4792 | 93.3356 | - | 24.0375 | 2.9607 | 9.3336 | - | 9.5324 | 33.8135 | 9.0732 | 229.14 | 100.11 | 84.69 | 1355.54
Sherwood | OR | 97140 | Portland-Vancouver-Hillsboro, OR-WA | Washington | Portland Metro - 3 | 4C | Portland General Electric | NW Natural Gas | 138490 | 2020 | 2017 ORSC - Updated | No | No | No Solar | No |  |  |  |  | 08/31/2021 | 66 | 83 | 114 | 17% | 6 | 7.5 | 10.1 | 1051.41 | 87.62 | 2265 | 22869 | 2 | 3 | Single-family detached | No | Enclosed crawl space | 1097.0, 396.0 | 30.0, 59.0 | [7 empty] | 122.0, 39.0 | 0.0, 0.0 | 21.0, 21.0 | Between conditioned space and ambient, Between conditioned space and garage | 2346.0, 359.0 | 0.0, 0.0 | 23.0, 23.0 |  | 12.0, 12.0, 76.0, 48.0, 24.0, 24.0, 128.0, 96.0 | 0.3, 0.3, 0.3, 0.3, 0.3, 0.3, 0.3, 0.3 | 0.3, 0.3, 0.3, 0.3, 0.3, 0.3, 0.3, 0.3 |  |  |  | 30 | 9 |  |  | Conditioned area | 1 | 96.6 | Natural gas | AFUE | Fuel-fired air distribution heater |  | Garage or open crawl space | 1 | 3.15 | Electric | Heat pump | 66 | - | - | - | 480.9 | 89.1 | 158 | CFM @ 50 Pascals | 50.0, 50.0, 50.0, 50.0 | Conditioned space, Conditioned space, Attic, exposed, Attic, exposed | 0.0, 0.0, 8.0, 8.0 |  |  | 2.05 | ACH @ 50 Pascals | Supply Only | 100 | 315.5236 | 313.7067 | - | - | 713.726 | 32.623 | - | 2.4359 | - | 9.8665 | - | 33.8854 | 321.87 | - | 82.54 | 1291.65
Hillsboro | OR | 97123 | Portland-Vancouver-Hillsboro, OR-WA | Washington | Portland Metro - 3 | 4C | Portland General Electric | NW Natural Gas | 138437 | 2020 | 2017 ORSC - Updated | No | No | No Solar | No |  |  |  |  | 08/31/2021 | 62 | 78 | 100 | 20% | 5.4 | 6.4 | 9 | 922.29 | 76.86 | 1814 | 16747 | 2 | 4 | Single-family detached | No | Enclosed crawl space | 642.0, 477.0, 108.0 | 30.0, 59.0, 59.0 | [7 empty] | 98.699997, 17.0 | 0.0, 0.0 | 21.0, 21.0 | Between conditioned space and ambient, Between conditioned space and garage | 154.399994, 2144.199951 | 0.0, 0.0 | 23.0, 23.0 |  | 48.0, 8.0, 4.3, 5.0, 15.0, 15.0, 4.0, 4.0, 12.5, 12.5, 12.0, 15.0, 15.0, 8.0, 12.5, 12.5, 13.5, 15.0, 15.0, 15.0, 15.0, 15.0, 15.0, 8.0, 20.0 | 0.22, 0.33, 0.4, 0.41, 0.33, 0.33, 0.4, 0.4, 0.33, 0.33, 0.33, 0.33, 0.33, 0.32, 0.33, 0.33, 0.33, 0.33, 0.33, 0.33, 0.33, 0.33, 0.33, 0.33, 0.32 | 0.28, 0.29, 0.26, 0.26, 0.29, 0.29, 0.26, 0.26, 0.29, 0.29, 0.29, 0.29, 0.29, 0.28, 0.29, 0.29, 0.29, 0.29, 0.29, 0.29, 0.29, 0.29, 0.29, 0.29, 0.28 |  |  |  | 35 | 9 |  |  | Garage or open crawl space | 1 | 96.2 | Natural gas | AFUE | Fuel-fired air distribution heater |  | Garage or open crawl space | 1 | 0.93 | Natural gas | Instant water heater | - | - | - | - | 367.3 | 68 | 52 | CFM @ 50 Pascals | 90.0, 30.0, 10.0, 70.0 | Conditioned space, Conditioned space, Attic, exposed, Attic, exposed | 8.0, 8.0, 8.0, 8.0 |  |  | 3.58 | ACH @ 50 Pascals | Supply Only | 100 | 219.8321 | 140.3167 | - | 102.6105 | - | 22.4621 | - | 10.261 | - | 9.5818 | - | 9.0732 | 215.23 | - | 93.1 | 1162.53
Hillsboro | OR | 97123 | Portland-Vancouver-Hillsboro, OR-WA | Washington | Portland Metro - 3 | 4C | Portland General Electric | NW Natural Gas | 138455 | 2020 | 2017 ORSC - Updated | No | No | No Solar | No |  |  |  |  | 08/31/2021 | 60 | 78 | 102 | 23% | 5.2 | 6.3 | 9.2 | 889.74 | 74.14 | 1894 | 17558 | 2 | 3 | Single-family detached | No | Enclosed crawl space | 735.0, 463.0, 32.0 | 30.0, 59.0, 59.0 | [7 empty] | 24.0, 73.199997, 24.0 | 0.0, 0.0, 0.0 | 21.0, 21.0, 21.0 | Between conditioned space and garage, Between conditioned space and ambient, Between conditioned space and attic | 218.0, 2121.899902, 5.5 | 0.0, 0.0, 5.0 | 23.0, 23.0, 21.0 |  | 15.0, 15.0, 48.0, 3.0, 18.0, 18.0, 18.0, 12.0, 15.0, 15.0, 15.0, 12.0, 15.0, 30.0, 15.0, 15.0, 15.0, 15.0, 15.0, 15.0, 4.0, 15.0, 8.0 | 0.33, 0.33, 0.22, 0.41, 0.33, 0.33, 0.33, 0.33, 0.33, 0.33, 0.33, 0.33, 0.33, 0.36, 0.33, 0.33, 0.33, 0.33, 0.33, 0.33, 0.33, 0.33, 0.33 | 0.29, 0.29, 0.28, 0.26, 0.29, 0.29, 0.29, 0.29, 0.29, 0.29, 0.29, 0.29, 0.29, 0.28, 0.29, 0.29, 0.29, 0.29, 0.29, 0.29, 0.29, 0.29, 0.29 |  |  |  | 35 | 9 |  |  | Garage or open crawl space | 1 | 96.2 | Natural gas | AFUE | Fuel-fired air distribution heater |  | Garage or open crawl space | 1 | 0.93 | Natural gas | Instant water heater | - | - | - | - | 383.5 | 71 | 62 | CFM @ 50 Pascals | 100.0, 90.0, 10.0 | Conditioned space, Conditioned space, Attic, exposed | 8.0, 8.0, 8.0 |  |  | 3.46 | ACH @ 50 Pascals | Supply Only | 100 | 228.7771 | 136.9536 | - | 75.1767 | - | 23.3451 | - | 7.5177 | - | 9.5496 | - | 9.0732 | 222.94 | - | 68.21 | 1129.98
Gresham | OR | 97080 | Portland-Vancouver-Hillsboro, OR-WA | Multnomah | Portland Metro - 3 | 4C | Portland General Electric | NW Natural Gas | 138240 | 2020 | 2017 ORSC - Updated | No | No | No Solar | No |  |  |  |  | 08/31/2021 | 61 | 79 | 107 | 23% | 5.4 | 6.5 | 9.6 | 917.95 | 76.5 | 2061 | 18833 | 2 | 3 | Single-family detached | No | Enclosed crawl space | 824.0, 465.0, 12.0 | 30.0, 59.0, 59.0 | [7 empty] | 101.900002, 38.099998 | 0.0, 0.0 | 21.0, 21.0 | Between conditioned space and ambient, Between conditioned space and garage | 346.5, 2137.699951 | 0.0, 0.0 | 23.0, 23.0 |  | 4.4, 6.0, 8.0, 25.0, 25.0, 48.0, 20.0, 22.5, 15.0, 15.0, 4.0, 4.0, 20.0, 22.5, 22.5, 20.0, 8.0 | 0.33, 0.33, 0.31, 0.3, 0.3, 0.3, 0.3, 0.3, 0.28, 0.28, 0.33, 0.33, 0.33, 0.3, 0.3, 0.3, 0.31 | 0.28, 0.28, 0.3, 0.3, 0.3, 0.29, 0.3, 0.3, 0.3, 0.3, 0.28, 0.28, 0.28, 0.3, 0.3, 0.3, 0.3 |  |  |  | 35 | 9 |  |  | Conditioned area | 1 | 96.2 | Natural gas | AFUE | Fuel-fired air distribution heater |  | Garage or open crawl space | 1 | 0.93 | Natural gas | Instant water heater | - | - | - | - | 417.4 | 77.3 | 71 | CFM @ 50 Pascals | 100.0, 80.0, 20.0 | Conditioned space, Conditioned space, Attic, exposed | 8.0, 8.0, 8.0 |  |  | 3.17 | ACH @ 50 Pascals | Supply Only | 100 | 231.9538 | 140.2779 | - | 78.667 | - | 23.6741 | - | 7.8667 | - | 9.5546 | - | 9.0732 | 226.2 | - | 71.38 | 1158.19
Beaverton | OR | 97007 | Portland-Vancouver-Hillsboro, OR-WA | Washington | Portland Metro - 3 | 4C | Portland General Electric | NW Natural Gas | 138154 | 2020 | 2017 ORSC - Updated | No | No | No Solar | No |  |  |  |  | 08/31/2021 | 66 | 81 | 115 | 15% | 6 | 7.4 | 10.2 | 1053.61 | 87.8 | 2296 | 21642 | 3 | 3 | Single-family detached | No | Enclosed crawl space | 1000.0, 344.0 | 30.0, 67.0 | [7 empty] | 102.0, 40.0 | 0.0, 0.0 | 21.0, 21.0 | Between conditioned space and ambient, Between conditioned space and garage | 2442.0, 413.0 | 0.0, 0.0 | 23.0, 23.0 |  | 4.5, 60.0, 50.0, 55.0, 25.0, 60.0, 45.0 | 0.3, 0.3, 0.3, 0.3, 0.3, 0.3, 0.3 | 0.3, 0.3, 0.3, 0.3, 0.3, 0.3, 0.3 |  |  |  | 30 | 9 |  |  | Conditioned area | 1 | 96.6 | Natural gas | AFUE | Fuel-fired air distribution heater |  | Garage or open crawl space | 1 | 3.15 | Electric | Heat pump | 66 | - | - | - | 464.94 | 86.1 | 164 | CFM @ 50 Pascals | 50.0, 5.0, 50.0, 95.0 | Conditioned space, Conditioned space, Attic, exposed, Attic, exposed | 8.0, 8.0, 8.0, 8.0 |  |  | 3.17 | ACH @ 50 Pascals | Supply Only | 100 | 313.1109 | 306.1391 | - | - | 724.2089 | 32.3559 | - | 2.4717 | - | 9.8534 | - | 33.8854 | 318.82 | - | 83.75 | 1293.85
Beaverton | OR | 97007 | Portland-Vancouver-Hillsboro, OR-WA | Washington | Portland Metro - 3 | 4C | Portland General Electric | NW Natural Gas | 138186 | 2020 | 2017 ORSC - Updated | No | No | No Solar | No |  |  |  |  | 08/31/2021 | 65 | 81 | 117 | 16% | 6 | 7.4 | 10.4 | 1050.42 | 87.53 | 2375 | 23987 | 2 | 3 | Single-family detached | No | Enclosed crawl space | 1000.0, 344.0 | 30.0, 67.0 | [7 empty] | 102.0, 40.0 | 0.0, 0.0 | 21.0, 21.0 | Between conditioned space and ambient, Between conditioned space and garage | 2442.0, 413.0 | 0.0, 0.0 | 23.0, 23.0 |  | 4.5, 60.0, 50.0, 55.0, 25.0, 60.0, 45.0 | 0.3, 0.3, 0.3, 0.3, 0.3, 0.3, 0.3 | 0.3, 0.3, 0.3, 0.3, 0.3, 0.3, 0.3 |  |  |  | 30 | 9 |  |  | Conditioned area | 1 | 96.6 | Natural gas | AFUE | Fuel-fired air distribution heater |  | Garage or open crawl space | 1 | 3.15 | Electric | Heat pump | 66 | - | - | - | 464.94 | 86.1 | 141 | CFM @ 50 Pascals | 50.0, 5.0, 50.0, 95.0 | Conditioned space, Conditioned space, Attic, exposed, Attic, exposed | 8.0, 8.0, 8.0, 8.0 |  |  | 3.17 | ACH @ 50 Pascals | Supply Only | 100 | 303.9713 | 290.4964 | - | - | 694.6304 | 31.3886 | - | 2.3708 | - | 9.836 | - | 33.8854 | 308.74 | - | 80.33 | 1290.66
Beaverton | OR | 97007 | Portland-Vancouver-Hillsboro, OR-WA | Washington | Portland Metro - 3 | 4C | Portland General Electric | NW Natural Gas | 138192 | 2020 | 2017 ORSC - Updated | No | No | No Solar | No |  |  |  |  | 08/31/2021 | 71 | 83 | 117 | 12% | 6.3 | 7.6 | 10.4 | 1096.17 | 91.35 | 2375 | 21612 | 2 | 3 | Single-family detached | No | Enclosed crawl space | 1097.0, 396.0 | 30.0, 67.0 | [7 empty] | 122.0, 39.0 | 0.0, 0.0 | 21.0, 21.0 | Between conditioned space and ambient, Between conditioned space and garage | 2346.0, 359.0 | 0.0, 0.0 | 23.0, 23.0 |  | 12.0, 12.0, 76.0, 48.0, 24.0, 24.0, 128.0, 96.0 | 0.3, 0.3, 0.3, 0.3, 0.3, 0.3, 0.3, 0.3 | 0.3, 0.3, 0.3, 0.3, 0.3, 0.3, 0.3, 0.3 |  |  |  | 30 | 9 |  |  | Conditioned area | 1 | 96.1 | Natural gas | AFUE | Fuel-fired air distribution heater |  | Garage or open crawl space | 1 | 3.15 | Electric | Heat pump | 66 | - | - | - | 480.938 | 89.0625 | 168 | CFM @ 50 Pascals | 50.0, 5.0, 50.0, 95.0 | Conditioned space, Conditioned space, Attic, exposed, Attic, exposed | 8.0, 8.0, 8.0, 8.0 |  |  | 4.31 | ACH @ 50 Pascals | Supply Only | 100 | 358.0001 | 273.2585 | - | - | 711.4841 | 36.7326 | - | 2.4283 | - | 9.6825 | - | 33.8855 | 355.66 | - | 82.28 | 1336.41
Beaverton | OR | 97007 | Portland-Vancouver-Hillsboro, OR-WA | Washington | Portland Metro - 3 | 4C | Portland General Electric | NW Natural Gas | 138187 | 2020 | 2017 ORSC - Updated | No | No | No Solar | No |  |  |  |  | 08/31/2021 | 45 | 54 | 88 | 12% | 4.4 | 5.2 | 8 | 840.66 | 70.05 | 1448 | 12977 | 3 | 2 | Single-family detached | No | Enclosed crawl space | 624.0, 312.0 | 30.0, 67.0 | [7 empty] | 93.0, 38.0 | 0.0, 0.0 | 21.0, 21.0 | Between conditioned space and ambient, Between conditioned space and garage | 1819.0, 348.0 | 0.0, 0.0 | 23.0, 23.0 |  | 6.0, 91.0, 18.0, 52.0, 30.0, 10.0 | 0.3, 0.3, 0.3, 0.3, 0.3, 0.3 | 0.3, 0.3, 0.3, 0.3, 0.3, 0.3 |  |  |  | 30 | 9 |  |  | Conditioned area | 1 | 96.6 | Natural gas | AFUE | Fuel-fired air distribution heater |  | Garage or open crawl space | 1 | 3.15 | Electric | Heat pump | 66 | - | - | - | 293.22 | 54.3 | 104 | CFM @ 50 Pascals | 5.0, 100.0, 95.0 | Conditioned space, Attic, exposed, Attic, exposed | 8.0, 8.0, 8.0 |  |  | 4.47 | ACH @ 50 Pascals | Supply Only | 100 | 239.9922 | 228.0069 | - | - | 712.9499 | 24.7774 | - | 2.4333 | - | 9.8315 | - | 33.8854 | 243.6 | - | 82.45 | 1080.9
North Plains | OR | 97133 | Portland-Vancouver-Hillsboro, OR-WA | Washington | Portland Metro - 3 | 4C | Portland General Electric | NW Natural Gas | 138270 | 2020 | 2017 ORSC - Updated | No | No | No Solar | No |  |  |  |  | 08/31/2021 | 52 | 70 | 97 | 21% | 5.1 | 6.7 | 8.7 | 891.24 | 74.27 | 1730 | 15828 | 2 | 4 | Single-family detached | No | Enclosed crawl space | 700.0, 330.0 | 30.0, 67.0 | [7 empty] | 91.0, 19.0 | 0.0, 0.0 | 21.0, 21.0 | Between conditioned space and ambient, Between conditioned space and garage | 779.0, 198.0, 1104.0 | 0.0, 0.0, 0.0 | 23.0, 23.0, 23.0 |  | 43.5, 12.5, 40.0, 12.5, 37.5, 61.0 | 0.3, 0.3, 0.3, 0.3, 0.3, 0.3 | 0.3, 0.3, 0.3, 0.3, 0.3, 0.3 |  |  |  | 30.0, 0.0 | 9.0, 30.0 |  |  | Conditioned area | 1 | 96.6 | Natural gas | AFUE | Fuel-fired air distribution heater |  | Garage or open crawl space | 1 | 3.15 | Electric | Heat pump | 66 | - | - | - | 350.325 | 129.75 | 80 | CFM @ 50 Pascals | 100.0, 95.0, 5.0 | Conditioned space, Conditioned space, Attic, exposed | 8.0, 0.0, 8.0 |  |  | 3.2 | ACH @ 50 Pascals | Supply Only | 100 | 183.2223 | 177.4439 | - | - | 880.8717 | 18.9278 | - | 3.0064 | - | 9.8461 | - | 33.8854 | 186.37 | - | 101.87 | 1131.48
North Plains | OR | 97133 | Portland-Vancouver-Hillsboro, OR-WA | Washington | Portland Metro - 3 | 4C | Portland General Electric | NW Natural Gas | 138274 | 2020 | 2017 ORSC - Updated | No | No | No Solar | No |  |  |  |  | 08/31/2021 | 58 | 77 | 107 | 21% | 5.5 | 7.3 | 9.6 | 974.55 | 81.21 | 2060 | 18470 | 2 | 4 | Single-family detached | No | Enclosed crawl space | 892.0, 279.0 | 30.0, 67.0 | [7 empty] | 110.0, 28.0 | 0.0, 0.0 | 21.0, 21.0 | Between conditioned space and ambient, Between conditioned space and garage | 2190.0, 254.0 | 0.0, 0.0 | 23.0, 23.0 |  | 61.0, 65.0, 16.700001, 24.0, 55.0, 46.0, 32.0, 14.0 | 0.3, 0.3, 0.3, 0.3, 0.3, 0.3, 0.3, 0.3 | 0.3, 0.3, 0.3, 0.3, 0.3, 0.3, 0.3, 0.3 |  |  |  | 30 | 9 |  |  | Conditioned area | 1 | 96.6 | Natural gas | AFUE | Fuel-fired air distribution heater |  | Garage or open crawl space | 1 | 3.15 | Electric | Heat pump | 66 | - | - | - | 417.15 | 77.25 | 80 | CFM @ 50 Pascals | 100.0, 95.0, 5.0 | Conditioned space, Conditioned space, Attic, exposed | 8.0, 0.0, 8.0 |  |  | 3.39 | ACH @ 50 Pascals | Supply Only | 100 | 227.8321 | 200.0504 | - | - | 857.1818 | 23.466 | - | 2.9255 | - | 9.7743 | - | 33.8855 | 229.36 | - | 99.13 | 1214.79
Beaverton | OR | 97007 | Portland-Vancouver-Hillsboro, OR-WA | Washington | Portland Metro - 3 | 4C | Portland General Electric | NW Natural Gas | 138129 | 2020 | 2017 ORSC - Updated | No | No | No Solar | No |  |  |  |  | 08/31/2021 | 66 | 84 | 117 | 19% | 6.3 | 7.9 | 10.4 | 1112.45 | 92.7 | 2375 | 23987 | 2 | 3 | Single-family detached | No | Enclosed crawl space | 994.0, 395.0, 17.0 | 30.0, 67.0, 30.0 | [7 empty] | 77.0, 41.0 | 0.0, 0.0 | 21.0, 21.0 | Between conditioned space and ambient, Between conditioned space and garage | 2325.0, 373.0 | 0.0, 0.0 | 23.0, 23.0 |  | 8.0, 25.0, 97.800003, 50.0, 62.0, 28.799999, 45.5, 25.0 | 0.3, 0.3, 0.3, 0.3, 0.3, 0.3, 0.3, 0.3 | 0.3, 0.3, 0.3, 0.3, 0.3, 0.3, 0.3, 0.3 |  |  |  | 30 | 9 |  |  | Conditioned area | 1 | 96.6 | Natural gas | AFUE | Fuel-fired air distribution heater |  | Garage or open crawl space | 1 | 3.15 | Electric | Heat pump | 66 | Air conditioner | 15 | SEER | 447.323 | 82.8375 | 191 | CFM @ 50 Pascals | 100.0, 95.0, 5.0 | Conditioned space, Conditioned space, Attic, exposed | 0.0, 0.0, 8.0 |  |  | 2.79 | ACH @ 50 Pascals | Supply Only | 100 | 284.2873 | 269.5246 | 681.4121 | - | 726.0906 | 29.3486 | 2.3256 | 2.4781 | - | 9.8299 | 33.8135 | 33.8854 | 288.49 | 78.64 | 83.97 | 1352.69
Gervais | OR | 97026 | Salem, OR | Marion | Mid-Willamette - 4 | 4C | Portland General Electric | NW Natural Gas | 138487 | 2020 | 2017 ORSC - Updated | Yes | Yes | No Solar | No |  |  |  |  | 08/31/2021 | 51 | 70 | 104 | 24% | 5 | 6.7 | 9.3 | 954.4 | 79.53 | 1961 | 17649 | 2 | 4 | Single-family detached | No | Enclosed crawl space | 1099.0, 237.0 | 38.0, 30.0 | [7 empty] | 91.300003, 41.5, 38.0 | 0.0, 0.0, 0.0 | 21.0, 21.0, 21.0 | Between conditioned space and ambient, Between conditioned space and attic, Between conditioned space and garage | 2055.0, 159.0, 342.0 | 0.0, 0.0, 0.0 | 23.0, 23.0, 23.0 |  | 182.0, 75.0, 16.0, 20.0 | 0.3, 0.3, 0.3, 0.3 | 0.3, 0.3, 0.3, 0.3 |  |  |  | 35.0, 35.0, 35.0, 0.0 | 9.0, 9.0, 9.0, 30.0 |  |  | Conditioned area | 1 | 95 | Natural gas | AFUE | Fuel-fired air distribution heater |  | Garage or open crawl space | 1 | 2.9 | Electric | Heat pump | 50 | - | - | - | 397.103 | 73.5375 | 80 | CFM @ 50 Pascals | 100.0, 95.0, 5.0 | Conditioned space, Conditioned space, Attic, exposed | 8.0, 0.0, 8.0 |  |  | 2.7 | ACH @ 50 Pascals | Exhaust Only | 100 | 258.5236 | 222.5008 | - | - | 976.9933 | 26.6118 | - | 3.3344 | - | 9.7604 | - | 33.8854 | 259.74 | - | 112.99 | 1194.64
Estacada | OR | 97023 | Portland-Vancouver-Hillsboro, OR-WA | Clackamas | Portland Metro - 3 | 4C | Portland General Electric | NW Natural Gas | 138254 | 2020 | 2017 ORSC - Updated | No | No | No Solar | Ecobee4 |  |  |  |  | 08/31/2021 | 49 | 67 | 112 | 23% | 4.6 | 6 | 9.7 | 1022.47 | 85.21 | 1657 | 15423 | 2 | 3 | Single-family detached | No | Enclosed crawl space | 309.0, 725.0 | 38.0, 30.0 | [7 empty] | 14.0, 70.5, 33.5 | 0.0, 0.0, 0.0 | 21.0, 21.0, 21.0 | Between conditioned space and attic, Between conditioned space and ambient, Between conditioned space and garage | 303.899994, 1825.699951, 69.800003 | 0.0, 0.0, 5.0 | 21.0, 21.0, 21.0 |  | 17.799999, 25.0, 25.0, 10.0, 3.0, 25.0, 10.0, 8.8, 16.0, 16.0, 10.0, 18.0, 18.0 | 0.41, 0.36, 0.36, 0.32, 0.3, 0.36, 0.41, 0.32, 0.32, 0.32, 0.36, 0.36, 0.36 | 0.26, 0.28, 0.28, 0.28, 0.3, 0.28, 0.26, 0.28, 0.28, 0.28, 0.28, 0.28, 0.28 |  |  |  | 35 | 9 |  |  | Garage or open crawl space | 1 | 9.5 | Electric | HSPF | Air-source heat pump |  | Garage or open crawl space | 1 | 2.9 | Electric | Heat pump | 50 | Air-source heat pump | 15.25 | SEER | 335.5 | 62.1 | 63 | CFM @ 50 Pascals | 40.0, 40.0, 60.0, 60.0 | Conditioned space, Conditioned space, Attic, exposed, Attic, exposed | 8.0, 8.0, 8.0, 8.0 |  |  | 2.01 | ACH @ 50 Pascals | Exhaust Only | 100 | - | 2744.4485 | 438.1209 | - | 798.5482 | 9.3667 | 1.4953 | 2.7254 | - | 33.8423 | 33.8135 | 33.8971 | 316.99 | 50.56 | 92.38 | 1166.71
Estacada | OR | 97023 | Portland-Vancouver-Hillsboro, OR-WA | Clackamas | Portland Metro - 3 | 4C | Portland General Electric | NW Natural Gas | 138247 | 2020 | 2017 ORSC - Updated | No | No | No Solar | Ecobee4 |  |  |  |  | 08/31/2021 | 62 | 86 | 117 | 21% | 5.7 | 7.5 | 10.2 | 1143.02 | 95.25 | 1953 | 18884 | 2 | 4 | Single-family detached | No | Enclosed crawl space | 359.0, 871.0 | 38.0, 30.0 | [7 empty] | 63.599998, 33.299999, 38.099998 | 0.0, 0.0, 0.0 | 21.0, 21.0, 21.0 | Between conditioned space and ambient, Between conditioned space and attic, Between conditioned space and garage | 409.100006, 1924.699951, 119.900002 | 0.0, 0.0, 5.0 | 23.0, 23.0, 21.0 |  | 3.0, 8.0, 8.8, 4.0, 4.0, 20.0, 20.0, 48.0, 20.0, 20.0, 18.0, 22.5, 22.5, 3.0, 24.0, 16.0 | 0.3, 0.4, 0.36, 0.41, 0.41, 0.36, 0.36, 0.22, 0.36, 0.36, 0.36, 0.32, 0.32, 0.36, 0.36, 0.36 | 0.3, 0.26, 0.28, 0.26, 0.26, 0.28, 0.28, 0.28, 0.28, 0.28, 0.28, 0.28, 0.28, 0.28, 0.28, 0.28 |  |  |  | 35 | 9 |  |  | Garage or open crawl space | 1 | 9.5 | Electric | HSPF | Air-source heat pump |  | Garage or open crawl space | 1 | 2.9 | Electric | Heat pump | 50 | Air-source heat pump | 15.25 | SEER | 395.5 | 73.2 | 43 | CFM @ 50 Pascals | 40.0, 20.0, 50.0, 70.0, 10.0, 10.0 | Conditioned space, Conditioned space, Attic, exposed, Attic, exposed, Garage, Garage | 8.0, 8.0, 8.0, 8.0, 8.0, 8.0 |  |  | 1.36 | ACH @ 50 Pascals | Exhaust Only | 100 | - | 2851.5803 | 501.0418 | - | 904.3445 | 9.7324 | 1.71 | 3.0865 | - | 33.9048 | 33.8135 | 33.9237 | 329.97 | 57.82 | 104.71 | 1287.26
Estacada | OR | 97023 | Portland-Vancouver-Hillsboro, OR-WA | Clackamas | Portland Metro - 3 | 4C | Portland General Electric | NW Natural Gas | 138255 | 2020 | 2017 ORSC - Updated | No | No | No Solar | Ecobee4 |  |  |  |  | 08/31/2021 | 53 | 74 | 117 | 25% | 5.1 | 6.8 | 10.2 | 1127.9 | 93.99 | 1953 | 18884 | 2 | 4 | Single-family detached | No | Enclosed crawl space | 359.0, 871.0 | 38.0, 30.0 | [7 empty] | 63.599998, 33.299999, 38.099998 | 0.0, 0.0, 0.0 | 21.0, 21.0, 21.0 | Between conditioned space and ambient, Between conditioned space and attic, Between conditioned space and garage | 409.100006, 1924.699951, 119.900002 | 0.0, 0.0, 5.0 | 21.0, 21.0, 21.0 |  | 3.0, 8.0, 8.8, 4.0, 4.0, 20.0, 20.0, 48.0, 20.0, 20.0, 18.0, 22.5, 22.5, 3.0, 24.0, 16.0 | 0.32, 0.32, 0.32, 0.32, 0.32, 0.32, 0.32, 0.32, 0.32, 0.32, 0.32, 0.32, 0.32, 0.32, 0.32, 0.32 | 0.28, 0.28, 0.28, 0.28, 0.28, 0.28, 0.28, 0.28, 0.28, 0.28, 0.28, 0.28, 0.28, 0.28, 0.28, 0.28 |  |  |  | 35 | 9 |  |  | Garage or open crawl space | 1 | 9.5 | Electric | HSPF | Air-source heat pump |  | Garage or open crawl space | 1 | 2.9 | Electric | Heat pump | 50 | Air-source heat pump | 15.25 | SEER | 395.5 | 73.2 | 56 | CFM @ 50 Pascals | 10.0, 10.0, 20.0, 70.0, 40.0, 10.0, 20.0, 20.0 | Conditioned space, Conditioned space, Attic, exposed, Attic, exposed, Attic, under insulation, Garage, Garage, Enclosed crawl space | 8.0, 8.0, 8.0, 8.0, 8.0, 8.0, 8.0, 8.0 |  |  | 1.32 | ACH @ 50 Pascals | Exhaust Only | 100 | - | 2858.7058 | 549.8723 | - | 904.3445 | 9.7567 | 1.8767 | 3.0865 | - | 33.8899 | 33.8135 | 33.9172 | 330.65 | 63.46 | 104.69 | 1272.14
Estacada | OR | 97023 | Portland-Vancouver-Hillsboro, OR-WA | Clackamas | Portland Metro - 3 | 4C | Portland General Electric | NW Natural Gas | 138445 | 2020 | 2017 ORSC - Updated | No | No | No Solar | Ecobee4 |  |  |  |  | 08/31/2021 | 54 | 76 | 117 | 25% | 5.2 | 6.9 | 10.2 | 1144.09 | 95.34 | 1953 | 18884 | 2 | 4 | Single-family detached | No | Enclosed crawl space | 359.0, 871.0 | 38.0, 30.0 | [7 empty] | 63.599998, 33.299999, 38.099998 | 0.0, 0.0, 0.0 | 21.0, 21.0, 21.0 | Between conditioned space and ambient, Between conditioned space and attic, Between conditioned space and garage | 409.100006, 1924.699951, 119.900002 | 0.0, 0.0, 5.0 | 23.0, 23.0, 21.0 |  | 3.0, 8.0, 8.8, 4.0, 4.0, 20.0, 20.0, 48.0, 20.0, 20.0, 18.0, 22.5, 22.5, 3.0, 24.0, 16.0 | 0.4, 0.4, 0.36, 0.41, 0.41, 0.36, 0.36, 0.22, 0.36, 0.36, 0.36, 0.32, 0.32, 0.36, 0.36, 0.36 | 0.26, 0.26, 0.28, 0.26, 0.26, 0.28, 0.28, 0.28, 0.28, 0.28, 0.28, 0.28, 0.28, 0.28, 0.28, 0.28 |  |  |  | 35 | 9 |  |  | Garage or open crawl space | 1 | 9.5 | Electric | HSPF | Air-source heat pump |  | Garage or open crawl space | 1 | 2.9 | Electric | Heat pump | 50 | Air-source heat pump | 15.25 | SEER | 395.5 | 73.2 | 64 | CFM @ 50 Pascals | 10.0, 10.0, 60.0, 70.0, 20.0, 20.0, 10.0 | Conditioned space, Conditioned space, Attic, exposed, Attic, exposed, Attic, under insulation, Attic, under insulation, Garage | 8.0, 8.0, 8.0, 8.0, 8.0, 8.0, 8.0 |  |  | 2.17 | ACH @ 50 Pascals | Exhaust Only | 100 | - | 3007.6345 | 558.634 | - | 904.3445 | 10.265 | 1.9066 | 3.0865 | - | 33.9198 | 33.8135 | 33.9304 | 348.19 | 64.47 | 104.73 | 1288.33
Hillsboro | OR | 97123 | Portland-Vancouver-Hillsboro, OR-WA | Washington | Portland Metro - 3 | 4C | Portland General Electric | NW Natural Gas | 138232 | 2020 | 2017 ORSC - Updated | No | No | No Solar | Ecobee4 |  |  |  |  | 08/31/2021 | 58 | 76 | 99 | 22% | 5 | 6.1 | 8.9 | 854.17 | 71.18 | 1790 | 16836 | 2 | 3 | Single-family detached | No | Enclosed crawl space | 425.0, 735.0 | 38.0, 30.0 | [7 empty] | 80.099998, 9.4, 20.0 | 0.0, 0.0, 0.0 | 21.0, 21.0, 21.0 | Between conditioned space and ambient, Between conditioned space and attic, Between conditioned space and garage | 181.699997, 2212.100098, 33.599998 | 0.0, 0.0, 5.0 | 23.0, 23.0, 21.0 |  | 48.0, 10.0, 10.0, 8.0, 4.3, 5.0, 8.8, 8.8, 10.0, 12.0, 6.0, 6.0, 10.0, 17.5, 5.3, 8.8, 6.0, 6.0, 16.0, 16.0 | 0.37, 0.41, 0.41, 0.36, 0.36, 0.4, 0.41, 0.36, 0.41, 0.36, 0.36, 0.36, 0.41, 0.36, 0.4, 0.41, 0.36, 0.36, 0.36, 0.36 | 0.29, 0.26, 0.26, 0.28, 0.28, 0.26, 0.26, 0.28, 0.26, 0.28, 0.26, 0.28, 0.26, 0.28, 0.26, 0.26, 0.28, 0.28, 0.28, 0.28 |  |  |  | 35.0, 27.0 | 9.0, 11.0 |  |  | Garage or open crawl space | 1 | 96 | Natural gas | AFUE | Fuel-fired air distribution heater |  | Garage or open crawl space | 1 | 0.93 | Natural gas | Instant water heater | - | - | - | - | 362.5 | 67.1 | 57 | CFM @ 50 Pascals | 20.0, 75.0, 20.0, 30.0, 25.0, 30.0 | Conditioned space, Conditioned space, Attic, exposed, Attic, under insulation, Attic, under insulation, Enclosed crawl space | 8.0, 8.0, 8.0, 8.0, 8.0, 8.0 |  |  | 3.66 | ACH @ 50 Pascals | Exhaust Only | 100 | 243.2913 | 122.5687 | - | 79.8302 | - | 24.7475 | - | 7.983 | - | 9.4724 | - | 9.0732 | 234.42 | - | 72.43 | 1094.41
Hillsboro | OR | 97123 | Portland-Vancouver-Hillsboro, OR-WA | Washington | Portland Metro - 3 | 4C | Portland General Electric | NW Natural Gas | 138252 | 2020 | 2017 ORSC - Updated | No | No | No Solar | Ecobee4 |  |  |  |  | 08/31/2021 | 59 | 76 | 99 | 22% | 5 | 6.1 | 8.9 | 856.2 | 71.35 | 1790 | 16836 | 2 | 3 | Single-family detached | No | Enclosed crawl space | 425.0, 735.0 | 38.0, 30.0 | [7 empty] | 80.099998, 9.4, 20.0 | 0.0, 0.0, 0.0 | 21.0, 21.0, 21.0 | Between conditioned space and ambient, Between conditioned space and attic, Between conditioned space and garage | 181.699997, 2212.100098, 33.599998 | 0.0, 0.0, 5.0 | 23.0, 23.0, 21.0 |  | 48.0, 10.0, 10.0, 8.0, 4.3, 5.0, 8.8, 8.8, 10.0, 12.0, 6.0, 6.0, 10.0, 17.5, 5.3, 8.8, 6.0, 6.0, 16.0, 16.0 | 0.22, 0.41, 0.41, 0.36, 0.4, 0.4, 0.32, 0.4, 0.41, 0.36, 0.36, 0.36, 0.36, 0.32, 0.4, 0.4, 0.36, 0.36, 0.41, 0.41 | 0.28, 0.26, 0.26, 0.28, 0.26, 0.26, 0.28, 0.26, 0.26, 0.28, 0.28, 0.28, 0.28, 0.28, 0.26, 0.26, 0.28, 0.28, 0.26, 0.26 |  |  |  | 35.0, 27.0 | 9.0, 11.0 |  |  | Garage or open crawl space | 1 | 96 | Natural gas | AFUE | Fuel-fired air distribution heater |  | Garage or open crawl space | 1 | 0.94 | Natural gas | Instant water heater | - | - | - | - | 362.5 | 67.1 | 51 | CFM @ 50 Pascals | 25.0, 50.0, 25.0, 25.0, 35.0, 10.0, 15.0, 15.0 | Conditioned space, Conditioned space, Attic, exposed, Attic, under insulation, Attic, under insulation, Garage, Garage, Enclosed crawl space | 8.0, 8.0, 8.0, 8.0, 8.0, 8.0, 8.0, 8.0 |  |  | 3.46 | ACH @ 50 Pascals | Exhaust Only | 100 | 244.0441 | 146.2094 | - | 78.981 | - | 24.9034 | - | 7.8981 | - | 9.55 | - | 9.0732 | 237.83 | - | 71.66 | 1096.44
Woodburn | OR | 97071 | Salem, OR | Marion | Mid-Willamette - 4 | 4C | Portland General Electric | NW Natural Gas | 138435 | 2020 | 2017 ORSC - Updated | No | No | No Solar | No |  |  |  |  | 08/31/2021 | 46 | 63 | 98 | 24% | 4.7 | 6.3 | 8.8 | 921.99 | 76.83 | 1768 | 15953 | 2 | 4 | Single-family detached | No | Enclosed crawl space | 292.0, 742.0, 50.0 | 38.0, 30.0, 38.0 | [7 empty] | 21.799999, 92.800003 | 0.0, 0.0 | 21.0, 21.0 | Between conditioned space and garage, Between conditioned space and ambient | 198.600006, 1954.900024, 21.5 | 0.0, 0.0, 5.0 | 23.0, 23.0, 21.0 |  | 12.8, 3.0, 5.0, 9.0, 15.0, 15.0, 41.0, 9.0, 9.0, 22.5, 22.5, 15.0, 9.0, 15.0, 15.0 | 0.33, 0.33, 0.33, 0.31, 0.31, 0.31, 0.31, 0.31, 0.31, 0.27, 0.27, 0.33, 0.31, 0.31, 0.31 | 0.29, 0.28, 0.29, 0.3, 0.3, 0.3, 0.3, 0.3, 0.3, 0.3, 0.3, 0.29, 0.3, 0.3, 0.3 |  |  |  | 30 | 9 |  |  | Vented Attic | 1 | 96.2 | Natural gas | AFUE | Fuel-fired air distribution heater |  | Garage or open crawl space | 1 | 2.9 | Electric | Heat pump | 65 | - | - | - | 358 | 66.3 | 61 | CFM @ 50 Pascals | 50.0, 40.0, 80.0, 10.0, 20.0 | Conditioned space, Attic, exposed, Attic, exposed, Attic, under insulation, Attic, under insulation | 8.0, 8.0, 8.0, 8.0, 8.0 |  |  | 1.73 | ACH @ 50 Pascals | Supply Only | 100 | 200.3038 | 150.5837 | - | - | 997.0172 | 20.5443 | - | 3.4028 | - | 9.6733 | - | 33.8855 | 198.73 | - | 115.31 | 1162.23
Woodburn | OR | 97071 | Salem, OR | Marion | Mid-Willamette - 4 | 4C | Portland General Electric | NW Natural Gas | 138456 | 2020 | 2017 ORSC - Updated | No | No | No Solar | No |  |  |  |  | 08/31/2021 | 48 | 63 | 98 | 20% | 4.8 | 6.3 | 8.8 | 938.66 | 78.22 | 1768 | 15953 | 2 | 4 | Single-family detached | No | Enclosed crawl space | 292.0, 742.0, 50.0 | 38.0, 30.0, 38.0 | [7 empty] | 21.799999, 92.800003 | 0.0, 0.0 | 21.0, 21.0 | Between conditioned space and garage, Between conditioned space and ambient | 198.600006, 1954.900024, 21.5 | 0.0, 0.0, 5.0 | 21.0, 21.0, 21.0 |  | 12.8, 3.0, 5.0, 9.0, 15.0, 15.0, 41.0, 9.0, 9.0, 22.5, 22.5, 15.0, 9.0, 15.0, 15.0 | 0.31, 0.33, 0.31, 0.33, 0.31, 0.31, 0.3, 0.31, 0.33, 0.27, 0.27, 0.31, 0.31, 0.31, 0.31 | 0.3, 0.28, 0.3, 0.29, 0.3, 0.3, 0.3, 0.3, 0.29, 0.3, 0.3, 0.3, 0.3, 0.3, 0.3 |  |  |  | 30 | 9 |  |  | Vented Attic | 1 | 96.2 | Natural gas | AFUE | Fuel-fired air distribution heater |  | Garage or open crawl space | 1 | 2.9 | Electric | Heat pump | 65 | - | - | - | 358 | 66.3 | 53 | CFM @ 50 Pascals | 50.0, 40.0, 80.0, 10.0, 20.0 | Conditioned space, Attic, exposed, Attic, exposed, Attic, under insulation, Attic, under insulation | 8.0, 8.0, 8.0, 8.0, 8.0 |  |  | 2.59 | ACH @ 50 Pascals | Supply Only | 100 | 218.7077 | 150.5974 | - | - | 997.0172 | 22.3848 | - | 3.4028 | - | 9.6224 | - | 33.8855 | 215.4 | - | 115.31 | 1178.9
Happy Valley | OR | 97086 | Portland-Vancouver-Hillsboro, OR-WA | Clackamas | Portland Metro - 3 | 4C | Portland General Electric | NW Natural Gas | 138233 | 2020 | 2017 ORSC - Updated | No | No | No Solar | Ecobee4 |  |  |  |  | 08/31/2021 | 99 | 124 | 161 | 20% | 9 | 10.6 | 14.2 | 1644.84 | 137.07 | 3783 | 36570 | 3 | 5 | Single-family detached | No | Enclosed crawl space | 868.0, 426.0, 420.0, 46.0 | 38.0, 30.0, 38.0, 38.0 | [7 empty] | 43.799999, 206.600006, 3.8, 43.200001 | 0.0, 0.0, 0.0, 0.0 | 21.0, 21.0, 21.0, 21.0 | Between conditioned space and enclosed crawl, Between conditioned space and ambient, Between conditioned space and attic, Between conditioned space and garage | 507.399994, 2724.199951, 406.899994, 29.9 | 0.0, 0.0, 0.0, 5.0 | 23.0, 23.0, 23.0, 21.0 |  | 53.299999, 10.7, 33.0, 13.8, 13.8, 11.0, 11.0, 11.0, 16.5, 11.0, 11.0, 11.0, 11.0, 11.0, 11.0, 11.0, 53.299999, 10.7, 44.0, 9.0, 9.0, 27.5, 11.0, 16.5, 11.0, 11.0, 9.0, 9.0, 9.0, 22.5, 22.5, 9.0, 9.0, 44.0, 9.0, 44.0 | 0.32, 0.32, 0.34, 0.32, 0.32, 0.32, 0.32, 0.32, 0.32, 0.32, 0.32, 0.32, 0.32, 0.32, 0.32, 0.32, 0.32, 0.3, 0.32, 0.32, 0.32, 0.32, 0.3, 0.32, 0.32, 0.32, 0.32, 0.32, 0.32, 0.32, 0.32, 0.32, 0.32, 0.32, 0.32, 0.32 | 0.31, 0.31, 0.29, 0.31, 0.31, 0.31, 0.31, 0.31, 0.31, 0.31, 0.31, 0.31, 0.31, 0.31, 0.31, 0.31, 0.31, 0.28, 0.31, 0.31, 0.31, 0.31, 0.28, 0.31, 0.31, 0.31, 0.31, 0.31, 0.31, 0.31, 0.31, 0.31, 0.31, 0.31, 0.31, 0.31 |  |  |  | 35 | 9 |  |  | Vented Attic | 1 | 96.2 | Natural gas | AFUE | Fuel-fired air distribution heater |  | Garage or open crawl space | 1 | 0.93 | Natural gas | Instant water heater | - | Air conditioner | 14 | SEER | 766.1 | 283.7 | 101 | CFM @ 50 Pascals | 40.0, 20.0, 60.0, 80.0 | Conditioned space, Conditioned space, Attic, exposed, Attic, exposed | 8.0, 8.0, 8.0, 8.0 |  |  | 3.14 | ACH @ 50 Pascals | Supply Only | 100 | 456.1057 | 314.4208 | 1205.6925 | 114.0298 | - | 46.6837 | 4.115 | 11.403 | - | 9.623 | 33.9178 | 9.0732 | 449.24 | 139.57 | 103.46 | 1885.08
Bend | OR | 97703 | Bend, OR | Deschutes | Central - 8 | 5B | Pacific Power | Cascade Natural Gas | 138231 | 2020 | 2017 ORSC - Updated | No | No | No Solar | NEST Learning Thermostat |  |  |  |  | 08/31/2021 | 93 | 113 | 129 | 18% | 8.1 | 9.4 | 11.2 | 1173.2 | 97.77 | 2461 | 22278 | 2 | 5 | Single-family detached | No | Enclosed crawl space | 1109.0, 456.0 | 38.0, 38.0 | [7 empty] | 86.0, 36.0 | 0.0, 0.0 | 21.0, 21.0 | Between conditioned space and ambient, Between conditioned space and garage | 2451.0, 324.0 | 0.0, 0.0 | 23.0, 23.0 |  | 86.0, 159.333328, 46.0, 34.0 | 0.3, 0.3, 0.3, 0.3 | 0.3, 0.3, 0.3, 0.3 |  |  |  | 35 | 9 |  |  | Garage or open crawl space | 1 | 95 | Natural gas | AFUE | Fuel-fired air distribution heater |  | Garage or open crawl space | 1 | 0.93 | Natural gas | Instant water heater | - | Air conditioner | 13 | SEER | 498.3525 | 92.2875 | 106 | CFM @ 50 Pascals | 50.0, 50.0, 50.0, 50.0 | Enclosed crawl space, Enclosed crawl space, Attic, exposed, Attic, exposed | 8.0, 8.0, 8.0, 8.0 |  |  | 3.06 | ACH @ 50 Pascals | Supply Only | 100 | 431.0048 | 529.676 | 951.0201 | 127.8675 | - | 44.9082 | 3.2458 | 12.7867 | - | 8.4736 | 26.2848 | 7.743 | 380.53 | 85.32 | 99.01 | 1362.32
Portland | OR | 97202 | Portland-Vancouver-Hillsboro, OR-WA | Multnomah | Portland Metro - 3 | 4C | Portland General Electric | NW Natural Gas | 128217 | 2020 | 2017 ORSC - Updated | No | No | No Solar | No |  |  |  |  | 08/31/2021 | 74 | 93 | 118 | 20% | 6.2 | 7.4 | 10.5 | 1059.55 | 88.3 | 2414 | 25606 | 2 | 4 | Single-family detached | No | More than one type | 1271.0, 240.0 | 38.0, 38.0 | [7 empty] | 180.0, 12.0, 26.0 | 0.0, 0.0, 0.0 | 21.0, 21.0, 21.0 | Between conditioned space and ambient, Between conditioned space and garage, Between conditioned space and enclosed crawl | 2660.0, 102.0 | 0.0, 0.0 | 23.0, 23.0 |  | 93.5, 66.0, 126.5, 149.0 | 0.33, 0.33, 0.33, 0.33 | 0.27, 0.27, 0.27, 0.27 |  |  |  | 35 | 9 |  |  | Conditioned area | 1 | 96.2 | Natural gas | AFUE | Fuel-fired air distribution heater |  | Conditioned area | 1 | 0.93 | Natural gas | Instant water heater | - | - | - | - | 488.835 | 90.525 | 66 | CFM @ 50 Pascals | 70.0, 70.0, 15.0, 15.0, 15.0, 15.0 | Enclosed crawl space, Enclosed crawl space, Attic, exposed, Attic, exposed, Enclosed crawl space, Enclosed crawl space | 8.0, 8.0, 8.0, 8.0, 8.0, 8.0 |  |  | 2.77 | ACH @ 50 Pascals | Exhaust Only | 100 | 329.6093 | 240.0248 | - | 101.0005 | - | 33.7801 | - | 10.1 | - | 9.6543 | - | 9.0732 | 326.12 | - | 91.64 | 1299.79
White City | OR | 97503 | Medford, OR | Jackson | Southern - 6 | 4C | Pacific Power | Avista | 138476 | 2020 | 2017 ORSC - Updated | No | No | No Solar | No |  |  |  |  | 08/31/2021 | 30 | 54 | 106 | 33% | 3.5 | 5.3 | 9.7 | 582.8 | 48.57 | 1325 | 12673 | 2 | 3 | Townhouse, end unit | No | Enclosed crawl space | 243.0, 284.0 | 38.0, 38.0 | [7 empty] | 34.0, 62.0, 34.0 | 0.0, 0.0, 0.0 | 21.0, 21.0, 21.0 | Between conditioned space and ambient, Between cond and another cond unit (adiabatic), Between conditioned space and garage | 1389.0, 274.0, 333.0 | 0.0, 0.0, 1.5 | 23.0, 23.0, 21.700001 |  | 41.0, 26.0, 30.0 | 0.3, 0.3, 0.3 | 0.26, 0.26, 0.26 |  |  |  | 47 | 12.3 |  |  | Conditioned area | 1 | 12.2 | Electric | HSPF | Air-source heat pump |  | Garage or open crawl space | 1 | 2.9 | Electric | Heat pump | 50 | Air-source heat pump | 17.7 | SEER | - | - | - | - | - | - | - |  |  | 3.1 | ACH @ 50 Pascals | Exhaust Only | 100 | - | 864.2958 | 431.3595 | - | 791.4731 | 2.9498 | 1.4722 | 2.7013 | - | 26.2846 | 26.2848 | 26.3407 | 77.53 | 38.7 | 71.15 | 708.8
White City | OR | 97503 | Medford, OR | Jackson | Southern - 6 | 4C | Pacific Power | Avista | 138478 | 2020 | 2017 ORSC - Updated | No | No | No Solar | No |  |  |  |  | 08/31/2021 | 30 | 54 | 106 | 33% | 3.5 | 5.3 | 9.7 | 581.84 | 48.49 | 1325 | 12673 | 2 | 3 | Townhouse, end unit | No | Enclosed crawl space | 243.0, 284.0 | 38.0, 38.0 | [7 empty] | 34.0, 62.0, 34.0 | 0.0, 0.0, 0.0 | 21.0, 21.0, 21.0 | Between conditioned space and ambient, Between cond and another cond unit (adiabatic), Between conditioned space and garage | 1389.0, 274.0, 333.0 | 0.0, 0.0, 1.5 | 23.0, 23.0, 21.700001 |  | 41.0, 26.0, 30.0 | 0.3, 0.3, 0.3 | 0.26, 0.26, 0.26 |  |  |  | 47 | 12.3 |  |  | Conditioned area | 1 | 12.2 | Electric | HSPF | Air-source heat pump |  | Garage or open crawl space | 1 | 2.9 | Electric | Heat pump | 50 | Air-source heat pump | 17.7 | SEER | - | - | - | - | - | - | - |  |  | 3.2 | ACH @ 50 Pascals | Exhaust Only | 100 | - | 888.9871 | 395.9417 | - | 791.4731 | 3.0341 | 1.3513 | 2.7013 | - | 26.2846 | 26.2848 | 26.3407 | 79.75 | 35.52 | 71.15 | 707.84
Hillsboro | OR | 97123 | Portland-Vancouver-Hillsboro, OR-WA | Washington | Portland Metro - 3 | 4C | Portland General Electric | NW Natural Gas | 130104 | 2020 | 2017 ORSC - Updated | No | Yes | No Solar | NEST Learning Thermostat |  |  |  |  | 08/31/2021 | 76 | 95 | 123 | 19% | 6.9 | 8.1 | 10.9 | 1242.11 | 103.51 | 2550 | 23199 | 2 | 4 | Single-family detached | No | Enclosed crawl space | 1002.0, 533.0, 152.0 | 38.0, 38.0, 38.0 | [7 empty] | 84.0, 32.0 | 0.0, 0.0 | 21.0, 21.0 | Between conditioned space and ambient, Between conditioned space and garage | 2411.0, 288.0 | 0.0, 0.0 | 23.0, 23.0 |  | 77.0, 146.0, 135.0, 100.0 | 0.25, 0.25, 0.25, 0.25 | 0.23, 0.23, 0.23, 0.23 |  |  |  | 35 | 9 |  |  | Garage or open crawl space | 1 | 96.2 | Natural gas | AFUE | Fuel-fired air distribution heater |  | Garage or open crawl space | 1 | 0.82 | Natural gas | Instant water heater | - | Air conditioner | 13 | SEER | 516.3751 | 95.625 | 130 | CFM @ 50 Pascals | 50.0, 50.0, 25.0, 25.0, 25.0, 25.0 | Enclosed crawl space, Enclosed crawl space, Attic, exposed, Attic, exposed, Conditioned space, Conditioned space | 8.0, 8.0, 8.0, 8.0, 0.0, 0.0 |  |  | 3.7 | ACH @ 50 Pascals | Supply Only | 100 | 304.4061 | 206.9844 | 915.8479 | 109.4281 | - | 31.147 | 3.1258 | 10.9428 | - | 9.6154 | 33.8135 | 9.0732 | 299.49 | 105.69 | 99.29 | 1482.35
Happy Valley | OR | 97086 | Portland-Vancouver-Hillsboro, OR-WA | Clackamas | Portland Metro - 3 | 4C | Portland General Electric | NW Natural Gas | 122005 | 2020 | 2017 ORSC - Updated | No | Yes | No Solar | NEST Learning Thermostat |  |  |  |  | 08/31/2021 | 60 | 91 | 127 | 25% | 5.8 | 8.1 | 11.3 | 1135.75 | 94.65 | 2497 | 23434 | 2 | 5 | Single-family detached | No | Enclosed crawl space | 1033.0, 421.0, 184.0 | 38.0, 38.0, 38.0 | [7 empty] | 125.0, 22.0 | 0.0, 0.0 | 21.0, 21.0 | Between conditioned space and ambient, Between conditioned space and garage | 2589.0, 198.0 | 0.0, 0.0 | 29.0, 29.0 |  | 136.199997, 71.900002, 22.200001, 38.400002, 107.300003 | 0.3, 0.3, 0.3, 0.3, 0.3 | 0.31, 0.31, 0.31, 0.31, 0.31 |  |  |  | 35 | 9 |  |  | Conditioned area | 1 | 11.7 | Electric | HSPF | Air-source heat pump |  | Garage or open crawl space | 1 | 3.15 | Electric | Heat pump | 66 | Air-source heat pump | 16 | SEER | 505.643 | 93.6375 | 61 | CFM @ 50 Pascals | 100.0, 100.0 | Conditioned space, Attic, exposed | 0.0, 8.0 |  |  | 2.49 | ACH @ 50 Pascals | Supply Only | 100 | - | 2053.0071 | 632.751 | - | 995.4675 | 7.0069 | 2.1596 | 3.3975 | - | 33.8226 | 33.8135 | 33.8892 | 236.99 | 73.02 | 115.14 | 1375.99
Wilsonville | OR | 97070 | Portland-Vancouver-Hillsboro, OR-WA | Clackamas | Portland Metro - 3 | 4C | Portland General Electric | NW Natural Gas | 134671 | 2020 | 2017 ORSC - Updated | No | No | No Solar | NEST Learning Thermostat |  |  |  |  | 08/31/2021 | 88 | 107 | 141 | 17% | 8.1 | 9.3 | 12.4 | 1471.14 | 122.6 | 3132 | 30139 | 2 | 5 | Single-family detached | No | Enclosed crawl space | 1232.0, 599.0, 145.0 | 38.0, 38.0, 38.0 | [7 empty] | 99.0, 45.0 | 0.0, 0.0 | 21.0, 21.0 | Between conditioned space and ambient, Between conditioned space and garage | 2817.0, 405.0 | 0.0, 0.0 | 23.0, 23.0 |  | 126.0, 174.0, 20.0, 135.332993 | 0.3, 0.3, 0.3, 0.3 | 0.29, 0.29, 0.29, 0.29 |  |  |  | 35 | 9 |  |  | Garage or open crawl space | 1 | 96.2 | Natural gas | AFUE | Fuel-fired air distribution heater |  | Garage or open crawl space | 1 | 0.82 | Natural gas | Instant water heater | - | Air conditioner | 13 | SEER | 634.23 | 117.45 | 132 | CFM @ 50 Pascals | 50.0, 50.0, 50.0, 50.0 | Enclosed crawl space, Enclosed crawl space, Attic, exposed, Attic, exposed | 8.0, 8.0, 8.0, 8.0 |  |  | 2.92 | ACH @ 50 Pascals | Supply Only | 100 | 363.8846 | 296.581 | 1111.5662 | 123.7221 | - | 37.4007 | 3.7937 | 12.3722 | - | 9.724 | 33.8135 | 9.0732 | 363.68 | 128.28 | 112.26 | 1711.38
Hillsboro | OR | 97123 | Portland-Vancouver-Hillsboro, OR-WA | Washington | Portland Metro - 3 | 4C | Portland General Electric | NW Natural Gas | 134049 | 2020 | 2017 ORSC - Updated | No | Yes | No Solar | NEST Learning Thermostat |  |  |  |  | 08/31/2021 | 66 | 93 | 143 | 29% | 6.2 | 7.9 | 12.6 | 1196.49 | 99.71 | 3203 | 28420 | 2 | 3 | Single-family detached | No | Enclosed crawl space | 1398.0, 220.0, 187.0 | 38.0, 38.0, 38.0 | [7 empty] | 89.0, 40.0 | 0.0, 0.0 | 21.0, 21.0 | Between conditioned space and ambient, Between conditioned space and garage | 2867.0, 360.0 | 0.0, 0.0 | 23.0, 23.0 |  | 110.833336, 237.0, 200.0, 47.0 | 0.27, 0.27, 0.27, 0.27 | 0.27, 0.27, 0.27, 0.27 |  |  |  | 35 | 9 |  |  | Conditioned area | 1 | 96.2 | Natural gas | AFUE | Fuel-fired air distribution heater |  | Garage or open crawl space | 1 | 0.93 | Natural gas | Instant water heater | - | - | - | - | 648.6075 | 120.1125 | 80 | CFM @ 50 Pascals | 95.0, 95.0, 5.0, 5.0 | Conditioned space, Conditioned space, Attic, exposed, Attic, exposed | 0.0, 0.0, 8.0, 8.0 |  |  | 2.1 | ACH @ 50 Pascals | Supply Only | 100 | 334.3312 | 228.6924 | - | 77.5619 | - | 34.2136 | - | 7.7562 | - | 9.6187 | - | 9.0732 | 329.09 | - | 70.37 | 1436.73
Hillsboro | OR | 97123 | Portland-Vancouver-Hillsboro, OR-WA | Washington | Portland Metro - 3 | 4C | Portland General Electric | NW Natural Gas | 132415 | 2020 | 2017 ORSC - Updated | No | Yes | No Solar | No |  |  |  |  | 08/31/2021 | 46 | 57 | 92 | 15% | 4.8 | 6 | 8.3 | 860.61 | 71.72 | 1577 | 13687 | 2 | 3 | Townhouse, inside unit | No | Enclosed crawl space | 607.0, 410.0, 28.0 | 38.0, 38.0, 38.0 | [7 empty] | 28.0, 20.0, 55.0 | 0.0, 0.0, 0.0 | 21.0, 21.0, 21.0 | Between conditioned space and ambient, Between conditioned space and garage, Between cond and another cond unit (adiabatic) | 572.0, 180.0, 1327.0 | 0.0, 0.0, 0.0 | 23.0, 23.0, 23.0 |  | 92.0, 60.0 | 0.27, 0.27 | 0.27, 0.27 |  |  |  | 35 | 9 |  |  | Vented Attic | 1 | 96.2 | Natural gas | AFUE | Fuel-fired air distribution heater |  | Garage or open crawl space | 1 | 2.9 | Electric | Heat pump | 65 | Air conditioner | 13 | SEER | 319.3425 | 59.1375 | 82 | CFM @ 50 Pascals | 50.0, 50.0, 50.0, 50.0 | Conditioned space, Conditioned space, Attic, exposed, Attic, exposed | 0.0, 0.0, 8.0, 8.0 |  |  | 4.86 | ACH @ 50 Pascals | Supply Only | 100 | 116.4035 | 110.054 | 565.7845 | - | 798.3147 | 12.016 | 1.931 | 2.7246 | - | 9.8279 | 33.8135 | 33.8855 | 118.09 | 65.29 | 92.33 | 1100.85
Hillsboro | OR | 97123 | Portland-Vancouver-Hillsboro, OR-WA | Washington | Portland Metro - 3 | 4C | Portland General Electric | NW Natural Gas | 133526 | 2020 | 2017 ORSC - Updated | No | Yes | No Solar | NEST Learning Thermostat |  |  |  |  | 08/31/2021 | 74 | 90 | 115 | 17% | 6.8 | 7.8 | 10.3 | 1220.4 | 101.7 | 2312 | 20892 | 2 | 5 | Single-family detached | No | Enclosed crawl space | 930.0, 423.0, 133.0 | 38.0, 38.0, 38.0 | [7 empty] | 83.0, 30.0 | 0.0, 0.0 | 21.0, 21.0 | Between conditioned space and ambient, Between conditioned space and garage | 2297.0, 270.0 | 0.0, 0.0 | 23.0, 23.0 |  | 60.0, 131.5, 68.0, 80.75 | 0.3, 0.3, 0.3, 0.3 | 0.28, 0.28, 0.28, 0.28 |  |  |  | 35 | 9 |  |  | Garage or open crawl space | 1 | 96.2 | Natural gas | AFUE | Fuel-fired air distribution heater |  | Garage or open crawl space | 1 | 0.82 | Natural gas | Instant water heater | - | Air conditioner | 13 | SEER | 468.18 | 86.7 | 110 | CFM @ 50 Pascals | 50.0, 50.0, 50.0, 50.0 | Enclosed crawl space, Enclosed crawl space, Attic, exposed, Attic, exposed | 8.0, 8.0, 8.0, 8.0 |  |  | 3.27 | ACH @ 50 Pascals | Supply Only | 100 | 264.347 | 198.58 | 962.7254 | 126.3657 | - | 27.1124 | 3.2858 | 12.6366 | - | 9.6728 | 33.8135 | 9.0732 | 262.25 | 111.1 | 114.65 | 1460.64
Hillsboro | OR | 97123 | Portland-Vancouver-Hillsboro, OR-WA | Washington | Portland Metro - 3 | 4C | Portland General Electric | NW Natural Gas | 129232 | 2020 | 2017 ORSC - Updated | No | Yes | No Solar | NEST Learning Thermostat |  |  |  |  | 08/31/2021 | 72 | 86 | 115 | 16% | 6.3 | 7.2 | 10.3 | 1101.85 | 91.82 | 2313 | 20807 | 2 | 4 | Single-family detached | No | Enclosed crawl space | 930.0, 445.0, 132.0 | 38.0, 38.0, 38.0 | [7 empty] | 97.0, 30.0 | 0.0, 0.0 | 21.0, 21.0 | Between conditioned space and ambient, Between conditioned space and garage | 2297.0, 270.0 | 0.0, 0.0 | 23.0, 23.0 |  | 51.299999, 106.300003, 161.800003, 60.0 | 0.27, 0.27, 0.27, 0.27 | 0.28, 0.28, 0.28, 0.28 |  |  |  | 35 | 9 |  |  | Garage or open crawl space | 1 | 96.2 | Natural gas | AFUE | Fuel-fired air distribution heater |  | Garage or open crawl space | 1 | 0.82 | Natural gas | Instant water heater | - | - | - | - | 468.3825 | 86.7375 | 138 | CFM @ 50 Pascals | 50.0, 50.0, 50.0, 50.0 | Enclosed crawl space, Enclosed crawl space, Attic, exposed, Attic, exposed | 8.0, 8.0, 8.0, 8.0 |  |  | 4.11 | ACH @ 50 Pascals | Supply Only | 100 | 300.3069 | 215.1612 | - | 108.3739 | - | 30.765 | - | 10.8374 | - | 9.6449 | - | 9.0732 | 296.73 | - | 98.33 | 1342.09
Hillsboro | OR | 97123 | Portland-Vancouver-Hillsboro, OR-WA | Washington | Portland Metro - 3 | 4C | Portland General Electric | NW Natural Gas | 132528 | 2020 | 2017 ORSC - Updated | No | Yes | No Solar | NEST Learning Thermostat |  |  |  |  | 08/31/2021 | 74 | 90 | 118 | 17% | 6.7 | 7.7 | 10.5 | 1202.43 | 100.2 | 2405 | 23187 | 2 | 4 | Single-family detached | No | Enclosed crawl space | 949.0, 533.0, 71.0 | 38.0, 38.0, 38.0 | [7 empty] | 88.0, 32.0 | 0.0, 0.0 | 21.0, 21.0 | Between conditioned space and ambient, Between conditioned space and garage | 2412.0, 288.0 | 0.0, 0.0 | 23.0, 23.0 |  | 50.0, 86.0, 135.0, 52.0 | 0.3, 0.3, 0.3, 0.3 | 0.3, 0.3, 0.3, 0.3 |  |  |  | 35 | 9 |  |  | Garage or open crawl space | 1 | 96.2 | Natural gas | AFUE | Fuel-fired air distribution heater |  | Garage or open crawl space | 1 | 0.82 | Natural gas | Instant water heater | - | Air conditioner | 13 | SEER | 487.0125 | 90.1875 | 126 | CFM @ 50 Pascals | 50.0, 50.0, 50.0, 50.0 | Enclosed crawl space, Enclosed crawl space, Attic, exposed, Attic, exposed | 8.0, 8.0, 8.0, 8.0 |  |  | 2.73 | ACH @ 50 Pascals | Supply Only | 100 | 289.042 | 212.6341 | 860.9677 | 108.061 | - | 29.6299 | 2.9385 | 10.8061 | - | 9.6603 | 33.8135 | 9.0732 | 286.23 | 99.36 | 98.05 | 1442.67
Hillsboro | OR | 97123 | Portland-Vancouver-Hillsboro, OR-WA | Washington | Portland Metro - 3 | 4C | Portland General Electric | NW Natural Gas | 132537 | 2020 | 2017 ORSC - Updated | No | Yes | No Solar | NEST Learning Thermostat |  |  |  |  | 08/31/2021 | 73 | 90 | 119 | 18% | 6.7 | 7.7 | 10.6 | 1200.86 | 100.07 | 2445 | 21974 | 2 | 4 | Single-family detached | No | Enclosed crawl space | 970.0, 533.0, 83.0 | 38.0, 38.0, 38.0 | [7 empty] | 33.0, 32.0 | 0.0, 0.0 | 21.0, 21.0 | Between conditioned space and ambient, Between conditioned space and garage | 2299.0, 297.0 | 0.0, 0.0 | 23.0, 23.0 |  | 79.5, 135.0, 50.0, 86.0 | 0.3, 0.3, 0.3, 0.3 | 0.28, 0.28, 0.28, 0.28 |  |  |  | 35 | 9 |  |  | Garage or open crawl space | 1 | 96.2 | Natural gas | AFUE | Fuel-fired air distribution heater |  | Garage or open crawl space | 1 | 0.82 | Natural gas | Instant water heater | - | Air conditioner | 13 | SEER | 495.1126 | 91.6875 | 100 | CFM @ 50 Pascals | 50.0, 50.0, 50.0, 50.0 | Enclosed crawl space, Enclosed crawl space, Attic, exposed, Attic, exposed | 8.0, 8.0, 8.0, 8.0 |  |  | 2.91 | ACH @ 50 Pascals | Supply Only | 100 | 276.1195 | 199.4919 | 917.6382 | 107.9298 | - | 28.2928 | 3.1319 | 10.793 | - | 9.6497 | 33.8135 | 9.0732 | 273.02 | 105.9 | 97.93 | 1441.1
Portland | OR | 97229 | Portland-Vancouver-Hillsboro, OR-WA | Washington | Portland Metro - 3 | 4C | Portland General Electric | NW Natural Gas | 129290 | 2020 | 2017 ORSC - Updated | No | Yes | No Solar | No |  |  |  |  | 08/31/2021 | 66 | 105 | 133 | 26% | 6 | 8 | 11.8 | 1115.45 | 92.95 | 2772 | 28055 | 2 | 5 | Single-family detached | No | Enclosed crawl space | 1203.0, 441.0 | 38.0, 59.0 | [7 empty] | 129.0, 45.0 | 0.0, 0.0 | 21.0, 21.0 | Between conditioned space and ambient, Between conditioned space and garage | 2820.0, 450.0 | 0.0, 0.0 | 23.0, 23.0 |  | 126.0, 14.8, 174.0, 53.0, 20.0, 9.0, 90.0 | 0.25, 0.25, 0.25, 0.25, 0.25, 0.25, 0.25 | 0.24, 0.24, 0.24, 0.24, 0.24, 0.24, 0.24 |  |  |  | 36.5 | 12.5 |  |  | Conditioned area | 1 | 13.6 | Electric | HSPF | Air-source heat pump |  | Garage or open crawl space | 1 | 0.97 | Natural gas | Instant water heater | - | Air-source heat pump | 18 | SEER | 561.33 | 103.95 | 60 | CFM @ 50 Pascals | 100.0, 100.0 | Conditioned space, Conditioned space | 0.0, 0.0 |  |  | 0.91 | ACH @ 50 Pascals | Supply Only | 100 | - | 1778.6172 | 589.2974 | 105.4626 | - | 6.0704 | 2.0113 | 10.5463 | - | 33.8133 | 33.8135 | 9.0732 | 205.26 | 68.01 | 95.69 | 1355.69
Troutdale | OR | 97060 | Portland-Vancouver-Hillsboro, OR-WA | Multnomah | Portland Metro - 3 | 4C | Portland General Electric | NW Natural Gas | 138466 | 2020 | 2017 ORSC - Updated | No | No | No Solar | No |  |  |  |  | 08/31/2021 | 31 | 44 | 78 | 29% | 3.2 | 4 | 7.1 | 612.96 | 51.08 | 1131 | 10716 | 2 | 2 | Townhouse, end unit | No | Enclosed crawl space | 595.0, 35.0 | 38.0, 59.0 | [7 empty] | 48.799999, 48.799999 | 0.0, 0.0 | 21.0, 21.0 | Between conditioned space and ambient, Between cond and another cond unit (adiabatic) | 65.099998, 845.900024, 894.900024 | 0.0, 0.0, 0.0 | 23.0, 23.0, 23.0 |  | 20.0, 41.0, 32.5, 21.0, 10.0, 20.0, 24.0, 5.0 | 0.3, 0.3, 0.3, 0.3, 0.3, 0.3, 0.3, 0.3 | 0.26, 0.26, 0.26, 0.28, 0.28, 0.26, 0.26, 0.26 |  |  |  | 35 | 9 |  |  | Vented Attic | 1 | 96 | Natural gas | AFUE | Fuel-fired air distribution heater |  | Garage or open crawl space | 1 | 0.92 | Natural gas | Instant water heater | - | - | - | - | 229 | 42.4 | 34 | CFM @ 50 Pascals | 100.0, 80.0, 20.0 | Conditioned space, Conditioned space, Attic, exposed | 8.0, 8.0, 8.0 |  |  | 1.89 | ACH @ 50 Pascals | Supply Only | 100 | 80.8184 | 66.9647 | - | 64.823 | - | 8.3104 | - | 6.4823 | - | 9.7348 | - | 9.0732 | 80.9 | - | 58.82 | 853.2
Hillsboro | OR | 97123 | Portland-Vancouver-Hillsboro, OR-WA | Washington | Portland Metro - 3 | 4C | Portland General Electric | NW Natural Gas | 116777 | 2020 | 2017 ORSC - Updated | No | Yes | No Solar | NEST Learning Thermostat |  |  |  |  | 08/31/2021 | 55 | 93 | 135 | 31% | 5.7 | 8.3 | 12.1 | 1252.51 | 104.38 | 2920 | 26148 | 2 | 4 | Single-family detached | No | Enclosed crawl space | 1318.0, 459.0, 36.0 | 38.0, 59.0, 59.0 | [7 empty] | 139.0, 43.0 | 0.0, 0.0 | 21.0, 21.0 | Between conditioned space and ambient, Between conditioned space and garage | 2683.0, 387.0 | 0.0, 0.0 | 29.0, 29.0 |  | 91.900002, 12.5, 34.400002, 162.600006, 47.299999, 181.100006, 84.0 | 0.3, 0.3, 0.3, 0.3, 0.3, 0.3, 0.3 | 0.3, 0.3, 0.3, 0.3, 0.3, 0.3, 0.3 |  |  |  | 47.0, 27.0 | 12.3, 11.0 |  |  | Conditioned area | 1 | 13.6 | Electric | HSPF | Air-source heat pump |  | Garage or open crawl space | 1 | 2.9 | Electric | Heat pump | 80 | Air-source heat pump | 18 | SEER | 591.3 | 109.5 | 80 | CFM @ 50 Pascals | 95.0, 95.0, 5.0, 5.0 | Conditioned space, Conditioned space, Attic, exposed, Attic, exposed | 0.0, 0.0, 8.0, 8.0 |  |  | 3.25 | ACH @ 50 Pascals | Supply Only | 100 | - | 2538.9163 | 741.0608 | - | 945.8499 | 8.6652 | 2.5292 | 3.2282 | - | 33.9412 | 33.8135 | 33.9413 | 294.11 | 85.52 | 109.57 | 1396.75
Troutdale | OR | 97060 | Portland-Vancouver-Hillsboro, OR-WA | Multnomah | Portland Metro - 3 | 4C | Portland General Electric | NW Natural Gas | 138458 | 2020 | 2017 ORSC - Updated | No | No | No Solar | No |  |  |  |  | 08/31/2021 | 25 | 28 | 60 | 12% | 2.9 | 3.1 | 5.6 | 584.63 | 48.72 | 531 | 4346 | 2 | 1 | Townhouse, end unit | Yes | Enclosed crawl space | 57.0, 415.0, 22.0 | 38.0, 59.0, 59.0 | [7 empty] | 21.9, 21.700001, 3.8 | 0.0, 0.0, 0.0 | 21.0, 21.0, 21.0 | Between conditioned space and garage, Between cond and another cond unit (adiabatic), Between conditioned space and ambient | 530.299988, 429.700012, 135.100006 | 0.0, 0.0, 0.0 | 23.0, 23.0, 23.0 |  | 21.0, 20.0, 20.0 | 0.3, 0.31, 0.31 | 0.26, 0.23, 0.23 |  |  |  | 35 | 9 |  |  | Vented Attic | 1 | 96 | Natural gas | AFUE | Fuel-fired air distribution heater |  | Conditioned area | 1 | 0.92 | Electric | Conventional | 28 | - | - | - | 107.5 | 19.9 | 39 | CFM @ 50 Pascals | 100.0, 80.0, 20.0 | Conditioned space, Conditioned space, Attic, exposed | 8.0, 8.0, 8.0 |  |  | 1.82 | ACH @ 50 Pascals | Exhaust Only | 100 | 70.0968 | 56.2463 | - | - | 1531.5123 | 7.2016 | - | 5.227 | - | 9.7139 | - | 33.8855 | 69.96 | - | 177.12 | 824.87
Troutdale | OR | 97060 | Portland-Vancouver-Hillsboro, OR-WA | Multnomah | Portland Metro - 3 | 4C | Portland General Electric | NW Natural Gas | 138449 | 2020 | 2017 ORSC - Updated | No | No | No Solar | No |  |  |  |  | 08/31/2021 | 36 | 50 | 91 | 28% | 3.7 | 4.6 | 8.3 | 714.31 | 59.53 | 1551 | 14104 | 2 | 3 | Townhouse, end unit | No | Enclosed crawl space | 572.0, 458.0, 20.0 | 38.0, 59.0, 59.0 | [7 empty] | 20.0, 51.700001, 30.0 | 0.0, 0.0, 0.0 | 21.0, 21.0, 21.0 | Between conditioned space and garage, Between cond and another cond unit (adiabatic), Between conditioned space and ambient | 1256.800049, 709.0, 199.800003 | 0.0, 0.0, 0.0 | 23.0, 23.0, 23.0 |  | 10.0, 15.0, 21.0, 20.0, 20.0, 10.0, 20.0, 20.0 | 0.3, 0.3, 0.3, 0.3, 0.3, 0.3, 0.3, 0.3 | 0.23, 0.23, 0.23, 0.23, 0.23, 0.23, 0.23, 0.23 |  |  |  | 35 | 9 |  |  | Garage or open crawl space | 1 | 96 | Natural gas | AFUE | Fuel-fired air distribution heater |  | Garage or open crawl space | 1 | 0.92 | Natural gas | Instant water heater | - | - | - | - | 314.1 | 58.2 | 38 | CFM @ 50 Pascals | 80.0, 40.0, 20.0, 60.0 | Conditioned space, Conditioned space, Attic, exposed, Attic, exposed | 8.0, 8.0, 8.0, 8.0 |  |  | 2.31 | ACH @ 50 Pascals | Supply Only | 100 | 83.8969 | 82.856 | - | 82.5968 | - | 8.6725 | - | 8.2597 | - | 9.8612 | - | 9.0732 | 85.52 | - | 74.94 | 954.55
Troutdale | OR | 97060 | Portland-Vancouver-Hillsboro, OR-WA | Multnomah | Portland Metro - 3 | 4C | Portland General Electric | NW Natural Gas | 138446 | 2020 | 2017 ORSC - Updated | No | No | No Solar | No |  |  |  |  | 08/31/2021 | 24 | 28 | 60 | 14% | 2.8 | 3.1 | 5.6 | 579.59 | 48.3 | 531 | 4346 | 2 | 1 | Townhouse, end unit | Yes | Enclosed crawl space | 59.0, 411.0, 21.0 | 38.0, 59.0, 59.0 | [7 empty] | 22.0, 21.700001, 4.0 | 0.0, 0.0, 0.0 | 21.0, 21.0, 21.0 | Between conditioned space and garage, Between cond and another cond unit (adiabatic), Between conditioned space and ambient | 531.099976, 428.700012, 134.699997 | 0.0, 0.0, 0.0 | 23.0, 23.0, 23.0 |  | 21.0, 20.0, 20.0 | 0.3, 0.32, 0.32 | 0.26, 0.28, 0.28 |  |  |  | 35 | 9 |  |  | Vented Attic | 1 | 96 | Natural gas | AFUE | Fuel-fired air distribution heater |  | Conditioned area | 1 | 0.92 | Electric | Conventional | 28 | - | - | - | 107.5 | 19.9 | 24 | CFM @ 50 Pascals | 100.0, 100.0 | Conditioned space, Conditioned space | 8.0, 8.0 |  |  | 1.73 | ACH @ 50 Pascals | Exhaust Only | 100 | 69.2179 | 42.3559 | - | - | 1509.9584 | 7.0664 | - | 5.1534 | - | 9.5604 | - | 33.8854 | 67.56 | - | 174.63 | 819.83
Troutdale | OR | 97060 | Portland-Vancouver-Hillsboro, OR-WA | Multnomah | Portland Metro - 3 | 4C | Portland General Electric | NW Natural Gas | 138447 | 2020 | 2017 ORSC - Updated | No | No | No Solar | No |  |  |  |  | 08/31/2021 | 33 | 47 | 78 | 28% | 3.3 | 4.1 | 7.1 | 638.65 | 53.22 | 1131 | 10716 | 2 | 2 | Townhouse, end unit | No | Enclosed crawl space | 596.0, 415.0, 18.0 | 38.0, 59.0, 59.0 | [7 empty] | 53.900002, 43.900002 | 0.0, 0.0 | 21.0, 21.0 | Between conditioned space and ambient, Between cond and another cond unit (adiabatic) | 759.200012, 198.699997, 951.599976 | 0.0, 0.0, 0.0 | 23.0, 23.0, 23.0 |  | 10.0, 21.0, 32.5, 41.0, 20.0, 5.0, 24.0, 20.0 | 0.31, 0.31, 0.31, 0.31, 0.31, 0.31, 0.31, 0.31 | 0.23, 0.23, 0.23, 0.23, 0.23, 0.23, 0.23, 0.23 |  |  |  | 35 | 9 |  |  | Vented Attic | 1 | 96 | Natural gas | AFUE | Fuel-fired air distribution heater |  | Garage or open crawl space | 1 | 0.92 | Natural gas | Instant water heater | - | - | - | - | 229 | 42.4 | 43 | CFM @ 50 Pascals | 80.0, 40.0, 20.0, 60.0 | Conditioned space, Conditioned space, Attic, exposed, Attic, exposed | 8.0, 8.0, 8.0, 8.0 |  |  | 2.7 | ACH @ 50 Pascals | Supply Only | 100 | 106.8045 | 85.6279 | - | 64.823 | - | 10.9727 | - | 6.4823 | - | 9.7133 | - | 9.0732 | 106.58 | - | 58.82 | 878.89
Hillsboro | OR | 97123 | Portland-Vancouver-Hillsboro, OR-WA | Washington | Portland Metro - 3 | 4C | Portland General Electric | NW Natural Gas | 134722 | 2020 | 2017 ORSC - Updated | No | Yes | No Solar | No |  |  |  |  | 08/31/2021 | 62 | 78 | 97 | 20% | 5.6 | 6.5 | 8.7 | 955.45 | 79.62 | 1724 | 16926 | 2 | 3 | Single-family detached | No | Enclosed crawl space | 705.0, 277.0, 37.0 | 38.0, 59.0, 59.0 | [7 empty] | 93.0, 22.0 | 0.0, 0.0 | 21.0, 21.0 | Between conditioned space and ambient, Between conditioned space and garage | 2172.0, 220.0 | 0.0, 0.0 | 23.0, 23.0 |  | 97.0, 47.777802, 114.0, 77.0 | 0.3, 0.3, 0.3, 0.3 | 0.3, 0.3, 0.3, 0.3 |  |  |  | 35 | 9 |  |  | Conditioned area | 1 | 96.2 | Natural gas | AFUE | Fuel-fired air distribution heater |  | Garage or open crawl space | 1 | 0.93 | Natural gas | Instant water heater | - | Air conditioner | 13 | SEER | 349.11 | 64.65 | 80 | CFM @ 50 Pascals | 95.0, 95.0, 5.0, 5.0 | Conditioned space, Conditioned space, Attic, exposed, Attic, exposed | 0.0, 0.0, 8.0, 8.0 |  |  | 2.92 | ACH @ 50 Pascals | Supply Only | 100 | 229.6652 | 146.5603 | 696.639 | 81.3317 | - | 23.4667 | 2.3776 | 8.1332 | - | 9.5817 | 33.8135 | 9.0732 | 224.85 | 80.4 | 73.79 | 1195.69
Happy Valley | OR | 97086 | Portland-Vancouver-Hillsboro, OR-WA | Clackamas | Portland Metro - 3 | 4C | Portland General Electric | NW Natural Gas | 112592 | 2020 | 2017 ORSC - Updated | No | Yes | No Solar | NEST Learning Thermostat |  |  |  |  | 08/31/2021 | 68 | 97 | 123 | 29% | 6.1 | 7.9 | 10.9 | 1080.85 | 90.07 | 2565 | 24624 | 3 | 4 | Single-family detached | No | More than one type | 792.0, 303.0, 252.0 | 38.0, 59.0, 59.0 | [7 empty] | 193.0, 21.0, 8.0 | 8.0, 0.0, 0.0 | 21.0, 21.0, 21.0 | Between conditioned space and ambient, Between conditioned space and garage, Between conditioned space and enclosed crawl | 3026.0, 179.0, 68.0 | 8.0, 0.0, 0.0 | 21.0, 21.0, 21.0 |  | 71.5, 79.800003, 113.199997, 108.900002 | 0.25, 0.25, 0.25, 0.25 | 0.26, 0.26, 0.26, 0.26 |  |  |  | 35 | 9 |  |  | Conditioned area | 1 | 96 | Natural gas | AFUE | Fuel-fired air distribution heater |  | Garage or open crawl space | 1 | 0.95 | Natural gas | Instant water heater | - | - | - | - | 519.4125 | 96.1875 | 32 | CFM @ 50 Pascals | 95.0, 95.0, 5.0, 5.0 | Conditioned space, Conditioned space, Attic, exposed, Attic, exposed | 0.0, 0.0, 8.0, 8.0 |  |  | 3.48 | ACH @ 50 Pascals | Supply Only | 100 | 264.363 | 91.8159 | - | 100.7029 | - | 26.7497 | - | 10.0703 | - | 9.3439 | - | 9.0732 | 249.95 | - | 91.37 | 1321.09
Hillsboro | OR | 97078 | Portland-Vancouver-Hillsboro, OR-WA | Washington | Portland Metro - 3 | 4C | Portland General Electric | NW Natural Gas | 134047 | 2020 | 2017 ORSC - Updated | No | Yes | No Solar | No |  |  |  |  | 08/31/2021 | 66 | 83 | 103 | 20% | 5.9 | 6.9 | 9.2 | 1009.89 | 84.16 | 1923 | 19044 | 2 | 3 | Single-family detached | No | Enclosed crawl space | 803.0, 314.0, 63.0 | 38.0, 59.0, 59.0 | [7 empty] | 80.0, 29.0 | 0.0, 0.0 | 21.0, 21.0 | Between conditioned space and ambient, Between conditioned space and garage | 2400.0, 290.0 | 0.0, 0.0 | 23.0, 23.0 |  | 97.0, 43.444443, 57.0, 170.5 | 0.27, 0.27, 0.27, 0.27 | 0.27, 0.27, 0.27, 0.27 |  |  |  | 35 | 9 |  |  | Conditioned area | 1 | 96.2 | Natural gas | AFUE | Fuel-fired air distribution heater |  | Garage or open crawl space | 1 | 0.93 | Natural gas | Instant water heater | - | Air conditioner | 13 | SEER | 389.4075 | 72.1125 | 80 | CFM @ 50 Pascals | 95.0, 95.0, 5.0, 5.0 | Conditioned space, Conditioned space, Attic, exposed, Attic, exposed | 0.0, 0.0, 8.0, 8.0 |  |  | 3.86 | ACH @ 50 Pascals | Supply Only | 100 | 263.2192 | 157.3356 | 674.9925 | 80.6138 | - | 26.8589 | 2.3037 | 8.0614 | - | 9.5489 | 33.8135 | 9.0732 | 256.47 | 77.9 | 73.14 | 1250.13
Gresham | OR | 97080 | Portland-Vancouver-Hillsboro, OR-WA | Multnomah | Portland Metro - 3 | 4C | Portland General Electric | NW Natural Gas | 138234 | 2020 | 2017 ORSC - Updated | No | No | No Solar | No |  |  |  |  | 08/31/2021 | 68 | 87 | 115 | 22% | 6.2 | 7.4 | 10.3 | 1081.65 | 90.14 | 2306 | 21328 | 2 | 4 | Single-family detached | No | Enclosed crawl space | 341.0, 1030.0, 10.0 | 59.0, 30.0, 59.0 | [7 empty] | 38.0, 118.0 | 0.0, 0.0 | 21.0, 21.0 | Between conditioned space and garage, Between conditioned space and ambient | 345.5, 2298.100098, 34.299999 | 0.0, 0.0, 5.0 | 23.0, 23.0, 21.0 |  | 15.0, 15.0, 3.0, 8.0, 18.0, 25.0, 25.0, 48.0, 18.0, 20.0, 20.0, 20.0, 20.0, 22.5, 22.5 | 0.31, 0.31, 0.3, 0.28, 0.3, 0.3, 0.3, 0.3, 0.3, 0.3, 0.28, 0.27, 0.33, 0.3, 0.3 | 0.3, 0.3, 0.3, 0.28, 0.3, 0.3, 0.3, 0.29, 0.3, 0.3, 0.28, 0.3, 0.28, 0.3, 0.3 |  |  |  | 35 | 9 |  |  | Conditioned area | 1 | 96.2 | Natural gas | AFUE | Fuel-fired air distribution heater |  | Garage or open crawl space | 1 | 0.93 | Natural gas | Instant water heater | - | Air conditioner | 13 | SEER | 467 | 86.5 | 67 | CFM @ 50 Pascals | 100.0, 90.0, 10.0 | Conditioned space, Conditioned space, Attic, exposed | 8.0, 8.0, 8.0 |  |  | 2.93 | ACH @ 50 Pascals | Supply Only | 100 | 238.9716 | 146.5961 | 686.1933 | 100.3291 | - | 24.3975 | 2.342 | 10.0329 | - | 9.5616 | 33.8135 | 9.0732 | 233.28 | 79.19 | 91.03 | 1321.89
Cornelius | OR | 97113 | Portland-Vancouver-Hillsboro, OR-WA | Washington | Portland Metro - 3 | 4C | Portland General Electric | NW Natural Gas | 138459 | 2020 | 2017 ORSC - Updated | No | No | No Solar | No |  |  |  |  | 08/31/2021 | 69 | 89 | 116 | 22% | 6.2 | 7.4 | 10.4 | 1070.07 | 89.17 | 2350 | 22641 | 2 | 5 | Single-family detached | No | Enclosed crawl space | 353.0, 1030.0, 10.0 | 59.0, 30.0, 59.0 | [7 empty] | 106.900002, 11.1, 38.0 | 0.0, 0.0, 0.0 | 21.0, 21.0, 21.0 | Between conditioned space and ambient, Between conditioned space and attic, Between conditioned space and garage | 345.200012, 2278.699951, 90.400002 | 0.0, 0.0, 5.0 | 23.0, 23.0, 21.0 |  | 48.0, 16.0, 4.3, 5.0, 15.0, 15.0, 25.0, 25.0, 22.5, 20.0, 15.0, 15.0, 9.0, 15.0, 22.5, 22.5, 22.5 | 0.34, 0.34, 0.33, 0.33, 0.3, 0.3, 0.34, 0.34, 0.34, 0.34, 0.3, 0.3, 0.3, 0.34, 0.24, 0.34, 0.34 | 0.3, 0.3, 0.29, 0.29, 0.3, 0.3, 0.3, 0.3, 0.3, 0.3, 0.3, 0.3, 0.3, 0.3, 0.26, 0.3, 0.3 |  |  |  | 35 | 9 |  |  | Conditioned area | 1 | 96.2 | Natural gas | AFUE | Fuel-fired air distribution heater |  | Garage or open crawl space | 1 | 0.93 | Natural gas | Instant water heater | - | - | - | - | 475.9 | 88.1 | 52 | CFM @ 50 Pascals | 100.0, 90.0, 10.0 | Conditioned space, Conditioned space, Attic, exposed | 8.0, 8.0, 8.0 |  |  | 3.28 | ACH @ 50 Pascals | Supply Only | 100 | 238.0181 | 137.9014 | - | 111.665 | - | 24.2725 | - | 11.1665 | - | 9.534 | - | 9.0732 | 231.41 | - | 101.32 | 1310.31
Cornelius | OR | 97113 | Portland-Vancouver-Hillsboro, OR-WA | Washington | Portland Metro - 3 | 4C | Portland General Electric | NW Natural Gas | 138433 | 2020 | 2017 ORSC - Updated | No | No | No Solar | No |  |  |  |  | 08/31/2021 | 61 | 84 | 120 | 27% | 6 | 7.4 | 10.7 | 1144.4 | 95.37 | 2479 | 22432 | 2 | 4 | Single-family detached | No | Enclosed crawl space | 431.0, 1010.0, 186.0 | 59.0, 30.0, 59.0 | [7 empty] | 117.099998, 46.900002 | 0.0, 0.0 | 21.0, 21.0 | Between conditioned space and ambient, Between conditioned space and garage | 377.299988, 2519.199951, 16.5 | 0.0, 0.0, 5.0 | 23.0, 23.0, 21.0 |  | 6.3, 3.2, 9.0, 9.0, 9.0, 15.0, 40.0, 40.0, 30.0, 20.0, 16.0, 4.0, 4.0, 36.0, 9.0, 9.0, 9.0, 9.0, 9.0, 20.0, 20.0, 20.0 | 0.37, 0.37, 0.41, 0.41, 0.41, 0.36, 0.36, 0.22, 0.36, 0.41, 0.41, 0.36, 0.36, 0.36, 0.37, 0.37, 0.41, 0.41, 0.41, 0.36, 0.36, 0.36 | 0.26, 0.26, 0.26, 0.26, 0.26, 0.29, 0.29, 0.28, 0.28, 0.26, 0.26, 0.28, 0.29, 0.28, 0.26, 0.26, 0.26, 0.26, 0.26, 0.29, 0.29, 0.29 |  |  |  | 35.0, 27.0 | 9.0, 11.0 |  |  | Conditioned area | 1 | 96.2 | Natural gas | AFUE | Fuel-fired air distribution heater |  | Garage or open crawl space | 1 | 0.93 | Natural gas | Instant water heater | - | Air conditioner | 14 | SEER | 502 | 93 | 64 | CFM @ 50 Pascals | 100.0, 90.0, 10.0 | Conditioned space, Conditioned space, Attic, exposed | 8.0, 8.0, 8.0 |  |  | 2.36 | ACH @ 50 Pascals | Supply Only | 100 | 249.8559 | 144.1397 | 753.1739 | 95.0675 | - | 25.4775 | 2.5706 | 9.5068 | - | 9.532 | 33.8135 | 9.0732 | 242.85 | 86.92 | 86.26 | 1384.64
Cornelius | OR | 97113 | Portland-Vancouver-Hillsboro, OR-WA | Washington | Portland Metro - 3 | 4C | Portland General Electric | NW Natural Gas | 138434 | 2020 | 2017 ORSC - Updated | No | No | No Solar | No |  |  |  |  | 08/31/2021 | 60 | 82 | 120 | 26% | 5.7 | 7 | 10.7 | 1070.12 | 89.18 | 2479 | 22432 | 2 | 4 | Single-family detached | No | Enclosed crawl space | 431.0, 1010.0, 186.0 | 59.0, 30.0, 59.0 | [7 empty] | 117.099998, 46.900002 | 0.0, 0.0 | 21.0, 21.0 | Between conditioned space and ambient, Between conditioned space and garage | 377.299988, 2519.199951, 16.5 | 0.0, 0.0, 5.0 | 23.0, 23.0, 21.0 |  | 6.3, 3.2, 9.0, 9.0, 9.0, 15.0, 40.0, 40.0, 30.0, 20.0, 16.0, 4.0, 4.0, 36.0, 9.0, 9.0, 9.0, 9.0, 9.0, 20.0, 20.0, 20.0 | 0.37, 0.41, 0.41, 0.41, 0.41, 0.36, 0.36, 0.22, 0.36, 0.41, 0.41, 0.36, 0.36, 0.36, 0.37, 0.37, 0.41, 0.41, 0.41, 0.36, 0.36, 0.36 | 0.26, 0.26, 0.26, 0.26, 0.26, 0.29, 0.29, 0.28, 0.28, 0.26, 0.26, 0.28, 0.29, 0.29, 0.26, 0.26, 0.26, 0.26, 0.26, 0.29, 0.29, 0.29 |  |  |  | 35.0, 27.0 | 9.0, 11.0 |  |  | Conditioned area | 1 | 96.2 | Natural gas | AFUE | Fuel-fired air distribution heater |  | Garage or open crawl space | 1 | 0.93 | Natural gas | Instant water heater | - | - | - | - | 502 | 93 | 69 | CFM @ 50 Pascals | 100.0, 90.0, 10.0 | Conditioned space, Conditioned space, Attic, exposed | 8.0, 8.0, 8.0 |  |  | 3.4 | ACH @ 50 Pascals | Supply Only | 100 | 263.1048 | 149.7219 | - | 95.0675 | - | 26.8215 | - | 9.5068 | - | 9.5256 | - | 9.0732 | 255.49 | - | 86.26 | 1310.36
Wilsonville | OR | 97070 | Portland-Vancouver-Hillsboro, OR-WA | Clackamas | Portland Metro - 3 | 4C | Portland General Electric | NW Natural Gas | 138237 | 2020 | 2017 ORSC - Updated | No | No | No Solar | No |  |  |  |  | 08/31/2021 | 51 | 59 | 95 | 13% | 5.4 | 5.8 | 8.6 | 1061.84 | 88.49 | 1675 | 14942 | 3 | 3 | Townhouse, end unit | No | Slab | 343.0, 34.0 | 59.0, 59.0 | [7 empty] | 114.5, 26.299999, 52.400002 | 0.0, 0.0, 0.0 | 21.0, 21.0, 21.0 | Between conditioned space and ambient, Between conditioned space and garage, Between cond and another cond unit (adiabatic) | 344.5, 767.799988, 1673.199951 | 0.0, 0.0, 0.0 | 23.0, 23.0, 23.0 |  | 12.5, 35.0, 12.5, 6.3, 6.3, 4.0, 8.8, 1.8, 12.5, 2.5, 8.8, 1.8, 7.5, 41.0, 7.5, 15.0, 15.0, 12.5, 6.3, 6.3, 12.5, 10.0, 16.5, 16.5, 30.0 | 0.3, 0.3, 0.3, 0.3, 0.3, 0.3, 0.3, 0.3, 0.3, 0.3, 0.3, 0.3, 0.3, 0.3, 0.32, 0.3, 0.3, 0.3, 0.3, 0.3, 0.3, 0.3, 0.3, 0.3, 0.3 | 0.3, 0.27, 0.3, 0.3, 0.3, 0.27, 0.27, 0.27, 0.27, 0.27, 0.27, 0.27, 0.3, 0.3, 0.27, 0.3, 0.3, 0.3, 0.3, 0.27, 0.3, 0.3, 0.3, 0.3, 0.3 |  |  |  | 35 | 9 |  |  | Conditioned area | 1 | 96.1 | Natural gas | AFUE | Fuel-fired air distribution heater |  | Garage or open crawl space | 1 | 0.93 | Electric | Conventional | 50 | - | - | - | 339.2 | 62.8 | 49 | CFM @ 50 Pascals | 100.0, 90.0, 10.0 | Conditioned space, Conditioned space, Attic, exposed | 8.0, 8.0, 8.0 |  |  | 3.43 | ACH @ 50 Pascals | Supply Only | 100 | 190.695 | 180.4641 | - | - | 2579.657 | 19.6854 | - | 8.8043 | - | 9.8286 | - | 33.8854 | 193.48 | - | 298.34 | 1302.08
Salem | OR | 97305 | Salem, OR | Marion | Mid-Willamette - 4 | 4C | Portland General Electric | NW Natural Gas | 138245 | 2020 | 2017 ORSC - Updated | No | No | No Solar | No |  |  |  |  | 08/31/2021 | 56 | 93 | 124 | 39% | 5.4 | 7.6 | 11 | 1017.93 | 84.83 | 2591 | 24267 | 2 | 4 | Single-family detached | No | Enclosed crawl space | 431.0, 1138.0 | 66.5, 66.5 | [7 empty] | 12.9, 110.900002, 40.200001 | 0.0, 0.0, 0.0 | 21.0, 21.0, 21.0 | Between conditioned space and attic, Between conditioned space and ambient, Between conditioned space and garage | 401.200012, 2491.199951, 46.099998 | 0.0, 0.0, 5.0 | 23.0, 23.0, 21.0 |  | 12.0, 30.0, 8.0, 4.0, 4.0, 30.0, 24.0, 25.0, 20.0, 30.0, 6.0, 30.0, 30.0, 6.0 | 0.3, 0.3, 0.3, 0.3, 0.3, 0.3, 0.3, 0.3, 0.3, 0.3, 0.3, 0.3, 0.3, 0.3 | 0.28, 0.28, 0.28, 0.3, 0.3, 0.28, 0.28, 0.3, 0.28, 0.3, 0.3, 0.3, 0.28, 0.28 |  |  |  | 47 | 12.3 |  |  | Conditioned area | 1 | 95 | Natural gas | AFUE | Fuel-fired air distribution heater |  | Garage or open crawl space | 1 | 0.93 | Natural gas | Instant water heater | - | - | - | - | 524.7 | 97.2 | 42 | CFM @ 50 Pascals | 100.0, 80.0, 20.0 | Conditioned space, Conditioned space, Attic, exposed | 8.0, 8.0, 8.0 |  |  | 1.39 | ACH @ 50 Pascals | Balanced | 100 | 220.5508 | 187.3953 | - | 99.2792 | - | 22.6947 | - | 9.9279 | - | 9.7517 | - | 9.0732 | 221.31 | - | 90.08 | 1258.17
Salem | OR | 97305 | Salem, OR | Marion | Mid-Willamette - 4 | 4C | Portland General Electric | NW Natural Gas | 138457 | 2020 | 2017 ORSC - Updated | No | No | No Solar | NEST Thermostat E |  |  |  |  | 08/31/2021 | 48 | 78 | 94 | 38% | 4.7 | 6.5 | 8.5 | 918.03 | 76.5 | 1643 | 15800 | 2 | 4 | Single-family detached | No | Enclosed crawl space | 649.0, 399.0, 12.0 | 66.5, 66.5, 66.5 | [7 empty] | 81.900002, 32.400002, 3.4 | 0.0, 0.0, 0.0 | 21.0, 21.0, 21.0 | Between conditioned space and ambient, Between conditioned space and garage, Between conditioned space and attic | 330.200012, 1867.800049, 35.099998 | 0.0, 0.0, 5.0 | 23.0, 23.0, 21.0 |  | 42.0, 8.0, 41.0, 6.0, 30.0, 8.0, 8.0, 8.0, 30.0, 25.0, 16.0, 30.0 | 0.3, 0.3, 0.3, 0.3, 0.3, 0.3, 0.3, 0.3, 0.3, 0.3, 0.3, 0.3 | 0.3, 0.3, 0.3, 0.3, 0.3, 0.3, 0.3, 0.3, 0.3, 0.3, 0.3, 0.3 |  |  |  | 47 | 12.3 |  |  | Conditioned area | 1 | 95 | Natural gas | AFUE | Fuel-fired air distribution heater |  | Garage or open crawl space | 1 | 0.93 | Natural gas | Instant water heater | - | Air conditioner | 14 | SEER | 332.7 | 61.6 | 48 | CFM @ 50 Pascals | 100.0, 80.0, 20.0 | Conditioned space, Conditioned space, Attic, exposed | 8.0, 8.0, 8.0 |  |  | 1.09 | ACH @ 50 Pascals | Balanced | 100 | 165.8081 | 156.9047 | 621.4999 | 104.9305 | - | 17.1163 | 2.1212 | 10.4931 | - | 9.8285 | 33.8136 | 9.0732 | 168.23 | 71.72 | 95.21 | 1158.27
Salem | OR | 97305 | Salem, OR | Marion | Mid-Willamette - 4 | 4C | Portland General Electric | NW Natural Gas | 138235 | 2020 | 2017 ORSC - Updated | No | No | No Solar | No |  |  |  |  | 08/31/2021 | 47 | 78 | 101 | 39% | 4.5 | 6.4 | 9 | 865.6 | 72.13 | 1849 | 17856 | 2 | 4 | Single-family detached | No | Enclosed crawl space | 739.0, 370.0, 42.0 | 66.5, 66.5, 66.5 | [7 empty] | 94.800003, 41.599998 | 0.0, 0.0 | 21.0, 21.0 | Between conditioned space and ambient, Between conditioned space and garage | 1972.699951, 378.5, 21.9 | 0.0, 0.0, 5.0 | 23.0, 23.0, 21.0 |  | 8.0, 41.0, 30.0, 20.0, 25.0, 25.0, 20.0, 30.0 | 0.3, 0.3, 0.3, 0.3, 0.3, 0.3, 0.3, 0.3 | 0.28, 0.28, 0.28, 0.28, 0.28, 0.28, 0.28, 0.28 |  |  |  | 47 | 12.3 |  |  | Conditioned area | 1 | 95 | Natural gas | AFUE | Fuel-fired air distribution heater |  | Garage or open crawl space | 1 | 0.93 | Natural gas | Instant water heater | - | - | - | - | 374.4 | 69.3 | 36 | CFM @ 50 Pascals | 80.0, 80.0, 20.0, 20.0 | Conditioned space, Conditioned space, Attic, exposed, Attic, exposed | 8.0, 8.0, 8.0, 8.0 |  |  | 1.26 | ACH @ 50 Pascals | Balanced | 100 | 168.5191 | 162.8756 | - | 92.8171 | - | 17.4078 | - | 9.2817 | - | 9.8445 | - | 9.0732 | 171.37 | - | 84.21 | 1105.84
McMinnville | OR | 97128 | Portland-Vancouver-Hillsboro, OR-WA | Yamhill | Portland Metro - 3 | 4C | Portland General Electric | NW Natural Gas | 138243 | 2020 | 2017 ORSC - Updated | Yes | No | No Solar | No |  |  |  |  | 09/09/2021 | 32 | 54 | 103 | 30% | 3.4 | 5 | 8.8 | 707.22 | 58.93 | 1215 | 11060 | 1 | 3 | Single-family detached | No | Enclosed crawl space | 1215 | 38 | [7 empty] | - | - | - | - | 1126.300049, 181.699997 | 0.0, 0.0 | 23.0, 23.0 |  | 16.0, 24.0, 9.0, 6.0, 20.0, 16.0 | 0.3, 0.3, 0.3, 0.3, 0.3, 0.3 | 0.25, 0.25, 0.25, 0.25, 0.25, 0.25 |  |  |  | 35 | 9 |  |  | Conditioned area | 2 | 9.3 | Electric | HSPF | Air-source heat pump |  | Garage or open crawl space | 1 | 2.78 | Electric | Heat pump | 50 | Air-source heat pump | 16 | SEER | - | - | - | - | - | - | - |  |  | 2.35 | ACH @ 50 Pascals | Exhaust Only | 100 | - | 1043.3878 | 296.0954 | - | 783.9707 | 3.5611 | 1.0106 | 2.6757 | - | 33.8133 | 33.8136 | 33.8855 | 120.41 | 34.17 | 90.67 | 947.46
Roseburg | OR | 97470 | - | Douglas | Southern - 6 | 4C | Pacific Power | Avista | 138721 | 2020 | 2017 ORSC - Updated | No | No | No Solar | No |  |  |  |  | 09/09/2021 | 59 | 106 | 129 | 31% | 5.6 | 8.5 | 12.2 | 830.57 | 69.21 | 2206 | 19886 | 2 | 3 | Single-family detached | No | Enclosed crawl space | 1484 | 38 | [7 empty] | 110.0, 25.0 | 0.0, 0.0 | 5.5, 5.5 | Between conditioned space and ambient, Between conditioned space and garage | 2356.0, 315.0 | 0.0, 0.0 | 23.0, 23.0 |  | 36.0, 140.0, 160.0, 40.0 | 0.3, 0.3, 0.3, 0.3 | 0.26, 0.26, 0.26, 0.26 |  |  |  | 47 | 12.3 |  |  | Conditioned area | 1 | 11 | Electric | HSPF | Air-source heat pump |  | Garage or open crawl space | 1 | 3.27 | Electric | Heat pump | 50 | Air-source heat pump | 19.2 | SEER | - | - | - | - | - | - | - |  |  | 3.3 | ACH @ 50 Pascals | Balanced | 100 | - | 2295.9434 | 630.2973 | - | 719.8423 | 7.836 | 2.1512 | 2.4568 | - | 26.3136 | 26.2848 | 26.3525 | 206.19 | 56.54 | 64.74 | 956.57
Medford | OR | 97504 | Medford, OR | Jackson | Southern - 6 | 4C | Pacific Power | Avista | 137122 | 2020 | 2017 ORSC - Updated | No | No | No Solar | No |  |  |  |  | 09/09/2021 | 61 | 81 | 94 | 24% | 5.5 | 6.7 | 8.5 | 834 | 69.5 | 1641 | 15885 | 1 | 3 | Single-family detached | No | Enclosed crawl space | 1641 | 38 | [7 empty] | - | - | - | - | 1777.0, 349.5 | 0.0, 0.0 | 23.0, 23.0 |  | 78.75, 50.0, 74.0, 8.75 | 0.3, 0.3, 0.3, 0.3 | 0.24, 0.24, 0.24, 0.24 |  |  |  | 47.0, 27.0 | 12.3, 11.0 |  |  | Vented Attic | 1 | 96.2 | Natural gas | AFUE | Fuel-fired air distribution heater |  | Garage or open crawl space | 1 | 0.95 | Natural gas | Instant water heater | - | Air conditioner | 13 | SEER | 443.07 | 164.1 | 89 | CFM @ 50 Pascals | 100.0, 100.0 | Attic, under insulation, Attic, under insulation | 8.0, 8.0 |  |  | 3.95 | ACH @ 50 Pascals | Balanced | 100 | 212.9302 | 140.6272 | 927.7753 | 78.9272 | - | 21.773 | 3.1665 | 7.8927 | - | 10.1749 | 26.2848 | 9.8327 | 221.54 | 83.23 | 77.61 | 1080
Medford | OR | 97504 | Medford, OR | Jackson | Southern - 6 | 4C | Pacific Power | Avista | 138480 | 2020 | 2017 ORSC - Updated | No | No | No Solar | No |  |  |  |  | 09/09/2021 | 60 | 81 | 94 | 25% | 5.5 | 6.7 | 8.5 | 829.68 | 69.14 | 1641 | 15515 | 1 | 3 | Single-family detached | No | Enclosed crawl space | 1641 | 38 | [7 empty] | - | - | - | - | 1777.0, 349.5 | 0.0, 0.0 | 23.0, 23.0 |  | 78.75, 50.0, 74.0, 8.75 | 0.3, 0.3, 0.3, 0.3 | 0.24, 0.24, 0.24, 0.24 |  |  |  | 47.0, 27.0 | 12.3, 11.0 |  |  | Vented Attic | 1 | 96.2 | Natural gas | AFUE | Fuel-fired air distribution heater |  | Garage or open crawl space | 1 | 0.95 | Natural gas | Instant water heater | - | Air conditioner | 13 | SEER | 443.07 | 164.1 | 105 | CFM @ 50 Pascals | 100.0, 100.0 | Attic, under insulation, Attic, under insulation | 8.0, 8.0 |  |  | 3.22 | ACH @ 50 Pascals | Balanced | 100 | 206.6502 | 144.8933 | 944.0391 | 78.9204 | - | 21.1595 | 3.222 | 7.892 | - | 10.1968 | 26.2848 | 9.8327 | 215.76 | 84.69 | 77.6 | 1075.68
Redmond | OR | 97756 | Bend, OR | Deschutes | Central - 8 | 5B | Pacific Power | Cascade Natural Gas | 136436 | 2020 | 2017 ORSC - Updated | No | No | No Solar | No |  |  |  |  | 09/09/2021 | 76 | 90 | 101 | 16% | 6.5 | 7.4 | 8.7 | 898.16 | 74.85 | 1780 | 16649 | 1 | 3 | Single-family detached | No | Enclosed crawl space | 1780 | 38 | [7 empty] | - | - | - | - | 1707.0, 211.0, 28.0 | 0.0, 0.0, 0.0 | 23.0, 23.0, 23.0 |  | 33.0, 114.5, 30.0, 34.799999 | 0.3, 0.3, 0.3, 0.3 | 0.29, 0.29, 0.29, 0.29 |  |  |  | 35.0, 27.0 | 9.0, 11.0 |  |  | Garage or open crawl space | 1 | 96 | Natural gas | AFUE | Fuel-fired air distribution heater |  | Garage or open crawl space | 1 | 0.93 | Natural gas | Instant water heater | - | Air conditioner | 13 | SEER | 480.6 | 89 | 105 | CFM @ 50 Pascals | 50.0, 50.0, 50.0, 50.0 | Enclosed crawl space, Enclosed crawl space, Attic, exposed, Attic, exposed | 8.0, 8.0, 8.0, 8.0 |  |  | 4.12 | ACH @ 50 Pascals | Supply Only | 100 | 343.9902 | 318.4253 | 661.2626 | 87.0117 | - | 35.4858 | 2.2569 | 8.7012 | - | 8.2949 | 26.2848 | 7.743 | 294.35 | 59.32 | 67.37 | 1087.28
Eagle Point | OR | 97524 | Medford, OR | Jackson | Southern - 6 | 4C | Pacific Power | Avista | 138193 | 2020 | 2017 ORSC - Updated | No | No | Yes, Energy Trust Solar | Ecobee4 |  |  |  |  | 09/09/2021 | 0 | 79 | 122 | 26% | 0 | 6.9 | 11.5 | 865.26 | 72.11 | 1944 | 19316 | 1 | 3 | Single-family detached | No | Enclosed crawl space | 1944 | 38 | [7 empty] | - | - | - | - | 1502.0, 208.0 | 0.0, 0.0 | 23.0, 23.0 |  | 51.0, 210.0, 32.0, 36.0 | 0.3, 0.3, 0.3, 0.3 | 0.26, 0.26, 0.26, 0.26 |  |  |  | 47.0, 27.0 | 12.3, 11.0 |  |  | Uncond bsmnt/enclosed crawl | 1 | 9.5 | Electric | HSPF | Air-source heat pump |  | Garage or open crawl space | 1 | 3.2 | Electric | Heat pump | 50 | Air-source heat pump | 16.5 | SEER | 524.88 | 194.4 | 66 | CFM @ 50 Pascals | 100.0, 100.0 | Enclosed crawl space, Enclosed crawl space | 8.0, 8.0 |  |  | 3.2 | ACH @ 50 Pascals | Balanced | 100 | - | 2997.5403 | 710.4869 | - | 726.7823 | 10.2305 | 2.4249 | 2.4805 | -0.49021 | 26.4954 | 26.2848 | 26.4278 | 271.06 | 63.74 | 65.55 | 991.26
Redmond | OR | 97756 | Bend, OR | Deschutes | Central - 8 | 5B | Pacific Power | Cascade Natural Gas | 134707 | 2020 | 2017 ORSC - Updated | No | No | No Solar | No |  |  |  |  | 09/09/2021 | 77 | 93 | 108 | 17% | 6.7 | 7.6 | 9.4 | 923.32 | 76.94 | 1959 | 17925 | 1 | 3 | Single-family detached | No | Enclosed crawl space | 1959 | 38 | [7 empty] | - | - | - | - | 1521.0, 315.0 | 0.0, 0.0 | 23.0, 23.0 |  | 113.800003, 38.5, 45.0, 30.0 | 0.3, 0.3, 0.3, 0.3 | 0.3, 0.3, 0.3, 0.3 |  |  |  | 35 | 9 |  |  | Garage or open crawl space | 1 | 96 | Natural gas | AFUE | Fuel-fired air distribution heater |  | Garage or open crawl space | 1 | 0.93 | Natural gas | Instant water heater | - | Air conditioner | 13 | SEER | 528.93 | 97.95 | 117 | CFM @ 50 Pascals | 50.0, 50.0, 50.0, 50.0 | Enclosed crawl space, Enclosed crawl space, Attic, exposed, Attic, exposed | 8.0, 8.0, 8.0, 8.0 |  |  | 3.16 | ACH @ 50 Pascals | Supply Only | 100 | 356.8882 | 340.9189 | 605.4165 | 86.7231 | - | 36.8524 | 2.0663 | 8.6723 | - | 8.3125 | 26.2848 | 7.743 | 306.33 | 54.31 | 67.15 | 1112.44
Redmond | OR | 97756 | Bend, OR | Deschutes | Central - 8 | 5B | Pacific Power | Cascade Natural Gas | 134059 | 2020 | 2017 ORSC - Updated | No | No | No Solar | NEST Learning Thermostat |  |  |  |  | 09/09/2021 | 83 | 98 | 111 | 15% | 6.9 | 7.9 | 9.6 | 975.03 | 81.25 | 2033 | 18500 | 1 | 3 | Single-family detached | No | Enclosed crawl space | 2033 | 38 | [7 empty] | - | - | - | - | 1829.0, 396.0 | 0.0, 0.0 | 23.0, 23.0 |  | 53.5, 98.0, 106.300003, 24.299999 | 0.22, 0.22, 0.22, 0.22 | 0.25, 0.25, 0.25, 0.25 |  |  |  | 35 | 9 |  |  | Garage or open crawl space | 1 | 96 | Natural gas | AFUE | Fuel-fired air distribution heater |  | Garage or open crawl space | 1 | 0.62 | Natural gas | Conventional | 50 | Air conditioner | 13 | SEER | 548.91 | 101.65 | 99 | CFM @ 50 Pascals | 50.0, 50.0, 50.0, 50.0 | Enclosed crawl space, Enclosed crawl space, Attic, exposed, Attic, exposed | 8.0, 8.0, 8.0, 8.0 |  |  | 2.88 | ACH @ 50 Pascals | Supply Only | 100 | 385.4154 | 255.92 | 637.1335 | 149.2215 | - | 39.415 | 2.1745 | 14.9221 | - | 8.1378 | 26.2848 | 7.743 | 320.75 | 57.16 | 115.54 | 1164.15
Cornelius | OR | 97113 | Portland-Vancouver-Hillsboro, OR-WA | Washington | Portland Metro - 3 | 4C | Portland General Electric | NW Natural Gas | 138790 | 2020 | 2017 ORSC - Updated | No | No | No Solar | No |  |  |  |  | 09/09/2021 | 57 | 69 | 96 | 14% | 5.2 | 6.5 | 8.6 | 913.51 | 76.13 | 1685 | 15351 | 2 | 3 | Single-family detached | No | Enclosed crawl space | 741.0, 278.0, 7.0 | 30.0, 30.0, 30.0 | [7 empty] | 77.0, 33.0 | 0.0, 0.0 | 21.0, 21.0 | Between conditioned space and ambient, Between conditioned space and garage | 1942.0, 303.0 | 0.0, 0.0 | 21.0, 21.0 |  | 10.0, 47.799999, 75.0, 26.799999, 20.0, 40.0, 12.0 | 0.33, 0.33, 0.33, 0.33, 0.33, 0.33, 0.3 | 0.3, 0.3, 0.3, 0.3, 0.3, 0.3, 0.3 |  |  |  | 30 | 9 |  |  | Conditioned area | 1 | 96 | Natural gas | AFUE | Fuel-fired air distribution heater |  | Garage or open crawl space | 1 | 2.9 | Electric | Heat pump | 65 | Air conditioner | 13 | SEER | 341.2125 | 63.1875 | 53 | CFM @ 50 Pascals | 50.0, 5.0, 50.0, 95.0 | Attic, exposed, Attic, exposed, Conditioned space, Conditioned space | 8.0, 8.0, 8.0, 8.0 |  |  | 3.77 | ACH @ 50 Pascals | Exhaust Only | 100 | 237.8578 | 116.3903 | 625.2421 | - | 800.868 | 24.183 | 2.1339 | 2.7333 | - | 9.4606 | 33.8135 | 33.8854 | 228.79 | 72.16 | 92.62 | 1153.75
Cornelius | OR | 97113 | Portland-Vancouver-Hillsboro, OR-WA | Washington | Portland Metro - 3 | 4C | Portland General Electric | NW Natural Gas | 138788 | 2020 | 2017 ORSC - Updated | No | No | No Solar | No |  |  |  |  | 09/09/2021 | 58 | 72 | 103 | 17% | 5.4 | 6.8 | 9.2 | 945.5 | 78.79 | 1924 | 18792 | 2 | 3 | Single-family detached | No | Enclosed crawl space | 803.0, 312.0, 5.0 | 30.0, 30.0, 30.0 | [7 empty] | 98.0, 35.0 | 0.0, 0.0 | 21.0, 21.0 | Between conditioned space and ambient, Between conditioned space and garage | 1982.0, 311.0 | 0.0, 0.0 | 21.0, 21.0 |  | 29.0, 89.0, 59.0, 53.0, 4.0 | 0.33, 0.33, 0.33, 0.33, 0.33 | 0.3, 0.3, 0.3, 0.3, 0.3 |  |  |  | 30 | 9 |  |  | Conditioned area | 1 | 96 | Natural gas | AFUE | Fuel-fired air distribution heater |  | Garage or open crawl space | 1 | 2.9 | Electric | Heat pump | 65 | Air conditioner | 13 | SEER | 389.61 | 72.15 | 48 | CFM @ 50 Pascals | 50.0, 5.0, 50.0, 95.0 | Attic, exposed, Attic, exposed, Conditioned space, Conditioned space | 8.0, 8.0, 5.0, 5.0 |  |  | 2.73 | ACH @ 50 Pascals | Exhaust Only | 100 | 241.4993 | 117.6584 | 601.5779 | - | 801.7284 | 24.5515 | 2.0532 | 2.7363 | - | 9.4589 | 33.8135 | 33.8854 | 232.23 | 69.42 | 92.72 | 1185.74
Cornelius | OR | 97113 | Portland-Vancouver-Hillsboro, OR-WA | Washington | Portland Metro - 3 | 4C | Portland General Electric | NW Natural Gas | 138799 | 2020 | 2017 ORSC - Updated | No | No | No Solar | No |  |  |  |  | 09/09/2021 | 59 | 74 | 105 | 17% | 5.5 | 6.8 | 9.4 | 958.09 | 79.84 | 1982 | 17748 | 2 | 3 | Single-family detached | No | Enclosed crawl space | 92.0, 770.0, 375.0 | 30.0, 30.0, 30.0 | [7 empty] | 101.0, 19.0 | 0.0, 0.0 | 21.0, 21.0 | Between conditioned space and ambient, Between conditioned space and garage | 2232.0, 174.0 | 0.0, 0.0 | 21.0, 21.0 |  | 33.0, 49.0, 53.0, 37.0, 25.0 | 0.33, 0.33, 0.33, 0.33, 0.33 | 0.3, 0.3, 0.3, 0.3, 0.3 |  |  |  | 30.0, 0.0 | 9.0, 30.0 |  |  | Conditioned area | 1 | 96 | Natural gas | AFUE | Fuel-fired air distribution heater |  | Garage or open crawl space | 1 | 2.9 | Electric | Heat pump | 65 | Air conditioner | 13 | SEER | 401.355 | 74.325 | 44 | CFM @ 50 Pascals | 50.0, 5.0, 50.0, 95.0 | Attic, exposed, Attic, exposed, Conditioned space, Conditioned space | 8.0, 8.0, 8.0, 8.0 |  |  | 2.72 | ACH @ 50 Pascals | Exhaust Only | 100 | 248.1265 | 117.8605 | 565.8036 | - | 828.7828 | 25.2149 | 1.9311 | 2.8286 | - | 9.4489 | 33.8135 | 33.8855 | 238.25 | 65.3 | 95.85 | 1198.33
Cornelius | OR | 97113 | Portland-Vancouver-Hillsboro, OR-WA | Washington | Portland Metro - 3 | 4C | Portland General Electric | NW Natural Gas | 138800 | 2020 | 2017 ORSC - Updated | No | No | No Solar | No |  |  |  |  | 09/09/2021 | 59 | 74 | 105 | 16% | 5.5 | 6.8 | 9.4 | 964.87 | 80.41 | 1982 | 17748 | 2 | 3 | Single-family detached | No | Enclosed crawl space | 92.0, 770.0, 375.0 | 30.0, 30.0, 30.0 | [7 empty] | 101.0, 19.0 | 0.0, 0.0 | 21.0, 21.0 | Between conditioned space and ambient, Between conditioned space and garage | 2232.0, 174.0 | 0.0, 0.0 | 21.0, 21.0 |  | 33.0, 49.0, 53.0, 37.0, 25.0 | 0.33, 0.33, 0.33, 0.33, 0.33 | 0.3, 0.3, 0.3, 0.3, 0.3 |  |  |  | 30.0, 0.0 | 9.0, 30.0 |  |  | Conditioned area | 1 | 96 | Natural gas | AFUE | Fuel-fired air distribution heater |  | Garage or open crawl space | 1 | 2.9 | Electric | Heat pump | 65 | Air conditioner | 13 | SEER | 401.355 | 74.325 | 64 | CFM @ 50 Pascals | 50.0, 5.0, 50.0, 95.0 | Attic, exposed, Attic, exposed, Conditioned space, Conditioned space | 8.0, 8.0, 8.0, 8.0 |  |  | 2.79 | ACH @ 50 Pascals | Exhaust Only | 100 | 253.6216 | 125.2551 | 574.0564 | - | 828.7828 | 25.7897 | 1.9592 | 2.8286 | - | 9.4643 | 33.8135 | 33.8855 | 244.08 | 66.25 | 95.85 | 1205.11
Cornelius | OR | 97113 | Portland-Vancouver-Hillsboro, OR-WA | Washington | Portland Metro - 3 | 4C | Portland General Electric | NW Natural Gas | 138819 | 2020 | 2017 ORSC - Updated | No | No | No Solar | No |  |  |  |  | 09/09/2021 | 57 | 72 | 105 | 17% | 5.2 | 6.6 | 9.4 | 896.39 | 74.7 | 1982 | 17748 | 2 | 3 | Single-family detached | No | Enclosed crawl space | 92.0, 770.0, 375.0 | 30.0, 30.0, 30.0 | [7 empty] | 101.0, 19.0 | 0.0, 0.0 | 21.0, 21.0 | Between conditioned space and ambient, Between conditioned space and garage | 2232.0, 174.0 | 0.0, 0.0 | 21.0, 21.0 |  | 33.0, 49.0, 53.0, 37.0, 25.0 | 0.33, 0.33, 0.33, 0.33, 0.33 | 0.3, 0.3, 0.3, 0.3, 0.3 |  |  |  | 30.0, 0.0 | 9.0, 30.0 |  |  | Conditioned area | 1 | 96 | Natural gas | AFUE | Fuel-fired air distribution heater |  | Garage or open crawl space | 1 | 2.9 | Electric | Heat pump | 65 | - | - | - | 401.355 | 74.325 | 37 | CFM @ 50 Pascals | 50.0, 5.0, 50.0, 95.0 | Attic, exposed, Attic, exposed, Conditioned space, Conditioned space | 8.0, 8.0, 8.0, 8.0 |  |  | 3.2 | ACH @ 50 Pascals | Exhaust Only | 100 | 252.2312 | 116.8284 | - | - | 828.7828 | 25.6218 | - | 2.8286 | - | 9.4392 | - | 33.8855 | 241.85 | - | 95.85 | 1136.63
Portland | OR | 97229 | Portland-Vancouver-Hillsboro, OR-WA | Multnomah | Portland Metro - 3 | 4C | Portland General Electric | NW Natural Gas | 137956 | 2020 | 2017 ORSC - Updated | No | No | No Solar | Ecobee4 |  |  |  |  | 09/09/2021 | 101 | 122 | 161 | 16% | 8.8 | 10.1 | 14.2 | 1565.11 | 130.43 | 3783 | 36570 | 3 | 5 | Single-family detached | No | More than one type | 868.0, 426.0, 420.0, 46.0 | 30.0, 30.0, 38.0, 38.0 | [7 empty] | 43.799999, 206.600006, 3.8, 43.200001 | 0.0, 0.0, 0.0, 0.0 | 21.0, 21.0, 21.0, 21.0 | Between conditioned space and enclosed crawl, Between conditioned space and ambient, Between conditioned space and attic, Between conditioned space and garage | 3211.600098, 406.899994, 29.9 | 0.0, 0.0, 5.0 | 23.0, 23.0, 21.0 |  | 53.299999, 10.7, 33.0, 13.8, 13.8, 11.0, 11.0, 11.0, 16.5, 11.0, 11.0, 11.0, 11.0, 11.0, 11.0, 11.0, 53.299999, 10.7, 44.0, 9.0, 9.0, 27.5, 11.0, 16.5, 11.0, 11.0, 9.0, 9.0, 9.0, 22.5, 22.5, 9.0, 9.0, 44.0, 9.0, 44.0 | 0.3, 0.3, 0.3, 0.3, 0.3, 0.3, 0.3, 0.3, 0.3, 0.3, 0.3, 0.3, 0.3, 0.3, 0.3, 0.3, 0.3, 0.3, 0.3, 0.3, 0.3, 0.3, 0.3, 0.3, 0.3, 0.3, 0.3, 0.3, 0.3, 0.3, 0.3, 0.3, 0.3, 0.3, 0.3, 0.3 | 0.3, 0.3, 0.3, 0.3, 0.3, 0.3, 0.3, 0.3, 0.3, 0.3, 0.3, 0.3, 0.3, 0.3, 0.3, 0.3, 0.3, 0.3, 0.3, 0.3, 0.3, 0.3, 0.3, 0.3, 0.3, 0.3, 0.3, 0.3, 0.3, 0.3, 0.3, 0.3, 0.3, 0.3, 0.3, 0.3 |  |  |  | 35 | 9 |  |  | Vented Attic | 1 | 96.2 | Natural gas | AFUE | Fuel-fired air distribution heater |  | Garage or open crawl space | 1 | 0.93 | Natural gas | Instant water heater | - | - | - | - | 766.1 | 283.7 | 95 | CFM @ 50 Pascals | 40.0, 20.0, 60.0, 80.0 | Conditioned space, Conditioned space, Attic, exposed, Attic, exposed | 8.0, 8.0, 8.0, 8.0 |  |  | 2.98 | ACH @ 50 Pascals | Supply Only | 100 | 520.4957 | 333.9907 | - | 114.0298 | - | 53.1895 | - | 11.403 | - | 9.5845 | - | 9.0732 | 509.79 | - | 103.46 | 1805.35
Tigard | OR | 97224 | Portland-Vancouver-Hillsboro, OR-WA | Washington | Portland Metro - 3 | 4C | Portland General Electric | NW Natural Gas | 138725 | 2020 | 2017 ORSC - Updated | No | No | No Solar | No |  |  |  |  | 09/09/2021 | 84 | 103 | 144 | 16% | 7.9 | 9.7 | 12.7 | 1432.09 | 119.34 | 3248 | 29029 | 2 | 4 | Single-family detached | No | Enclosed crawl space | 56.0, 1360.0, 472.0 | 30.0, 30.0, 67.0 | [7 empty] | 141.0, 41.0 | 0.0, 0.0 | 21.0, 21.0 | Between conditioned space and ambient, Between conditioned space and garage | 2712.0, 368.0 | 0.0, 0.0 | 23.0, 23.0 |  | 54.0, 92.0, 83.0, 88.5, 50.0, 62.5, 80.0 | 0.3, 0.3, 0.3, 0.3, 0.3, 0.3, 0.3 | 0.3, 0.3, 0.3, 0.3, 0.3, 0.3, 0.3 |  |  |  | 30 | 9 |  |  | Vented Attic | 1 | 96.3 | Natural gas | AFUE | Fuel-fired air distribution heater |  | Garage or open crawl space | 1 | 2.9 | Electric | Heat pump | 80 | Air conditioner | 13 | SEER | 657.72 | 121.8 | 177 | CFM @ 50 Pascals | 50.0, 5.0, 50.0, 95.0 | Conditioned space, Conditioned space, Attic, exposed, Attic, exposed | 8.0, 8.0, 8.0, 8.0 |  |  | 2.91 | ACH @ 50 Pascals | Supply Only | 100 | 394.758 | 232.868 | 993.0326 | - | 903.1868 | 40.2706 | 3.3892 | 3.0825 | - | 9.5425 | 33.8193 | 33.8868 | 384.28 | 114.62 | 104.46 | 1672.33
Corvallis | OR | 97330 | Corvallis, OR | Benton | Southern Willamette - 5 | 4C | Pacific Power | NW Natural Gas | 138472 | 2020 | 2017 ORSC - Updated | No | No | No Solar | No |  |  |  |  | 09/09/2021 | 62 | 77 | 96 | 17% | 5.5 | 7 | 8.6 | 796.49 | 66.37 | 1690 | 15913 | 2 | 3 | Single-family detached | No | Enclosed crawl space | 808.0, 282.0 | 30.0, 38.0 | [7 empty] | 20.0, 69.599998, 32.5 | 0.0, 0.0, 0.0 | 21.0, 21.0, 21.0 | Between conditioned space and attic, Between conditioned space and ambient, Between conditioned space and garage | 1972.199951, 346.899994, 45.900002 | 0.0, 0.0, 5.0 | 21.0, 21.0, 21.0 |  | 15.0, 25.0, 25.0, 41.0, 6.0, 25.0, 4.0, 4.0, 4.0, 8.8, 9.0, 9.0, 9.0, 20.0, 20.0, 20.0 | 0.33, 0.33, 0.33, 0.33, 0.33, 0.33, 0.36, 0.36, 0.36, 0.36, 0.33, 0.36, 0.36, 0.36, 0.33, 0.33 | 0.3, 0.3, 0.3, 0.3, 0.3, 0.3, 0.27, 0.27, 0.27, 0.27, 0.3, 0.27, 0.27, 0.27, 0.3, 0.3 |  |  |  | 30 | 9 |  |  | Conditioned area | 1 | 96 | Natural gas | AFUE | Fuel-fired air distribution heater |  | Garage or open crawl space | 1 | 2.9 | Electric | Heat pump | 65 | Air conditioner | 13.5 | SEER | 342.2 | 63.4 | 48 | CFM @ 50 Pascals | 50.0, 10.0, 50.0, 90.0 | Conditioned space, Conditioned space, Attic, exposed, Attic, exposed | 8.0, 8.0, 8.0, 8.0 |  |  | 3.57 | ACH @ 50 Pascals | Exhaust Only | 100 | 297.8932 | 132.6889 | 517.5412 | - | 817.1743 | 30.2422 | 1.7664 | 2.789 | - | 9.3119 | 26.2848 | 26.3407 | 281.61 | 46.43 | 73.46 | 1018.49
Happy Valley | OR | 97086 | Portland-Vancouver-Hillsboro, OR-WA | Clackamas | Portland Metro - 3 | 4C | Portland General Electric | NW Natural Gas | 138454 | 2020 | 2017 ORSC - Updated | No | No | No Solar | No |  |  |  |  | 09/09/2021 | 47 | 70 | 109 | 30% | 4.1 | 5.4 | 9.4 | 830.8 | 69.23 | 1520 | 14854 | 2 | 3 | Townhouse, end unit | No | Enclosed crawl space | 638.0, 222.0, 73.0 | 30.0, 38.0, 38.0 | [7 empty] | 30.5, 71.0, 24.5 | 0.0, 0.0, 0.0 | 21.0, 21.0, 21.0 | Between conditioned space and garage, Between conditioned space and ambient, Between cond and another cond unit (adiabatic) | 81.300003, 1428.300049, 580.5, 441.0 | 5.0, 0.0, 0.0, 0.0 | 21.0, 21.0, 21.0, 21.0 |  | 20.0, 20.0, 6.0, 40.5, 20.299999, 6.0, 27.0, 6.0, 21.0, 24.5, 20.0, 20.0, 20.0, 20.0 | 0.3, 0.3, 0.3, 0.33, 0.33, 0.3, 0.3, 0.3, 0.36, 0.3, 0.33, 0.33, 0.35, 0.33 | 0.27, 0.27, 0.27, 0.29, 0.3, 0.27, 0.27, 0.26, 0.27, 0.3, 0.3, 0.3, 0.27, 0.3 |  |  |  | 0.0, 30.0, 0.0 | 49.0, 9.0, 49.0 |  |  | Vented Attic | 1 | 10 | Electric | HSPF | Air-source heat pump |  | Garage or open crawl space | 1 | 0.99 | Natural gas | Instant water heater | - | Air-source heat pump | 21 | SEER | 158.1525 | 29.2875 | 37 | CFM @ 50 Pascals | 100.0, 100.0 | Attic, exposed, Attic, exposed | 8.0, 8.0 |  |  | 3.38 | ACH @ 50 Pascals | Exhaust Only | 100 | - | 1890.8271 | 386.4502 | 71.7278 | - | 6.4533 | 1.3189 | 7.1728 | - | 33.8133 | 33.8135 | 9.0732 | 218.21 | 44.6 | 65.08 | 1071.04
Estacada | OR | 97022 | Portland-Vancouver-Hillsboro, OR-WA | Clackamas | Portland Metro - 3 | 4C | Portland General Electric | NW Natural Gas | 138432 | 2020 | 2017 ORSC - Updated | No | No | No Solar | No |  |  |  |  | 09/09/2021 | 55 | 67 | 111 | 18% | 4.9 | 6.1 | 9.6 | 1048.64 | 87.39 | 1609 | 15200 | 2 | 3 | Single-family detached | No | Enclosed crawl space | 737.0, 276.0, 9.0 | 30.0, 38.0, 38.0 | [7 empty] | 9.0, 79.300003, 32.299999 | 0.0, 0.0, 0.0 | 21.0, 21.0, 21.0 | Between conditioned space and attic, Between conditioned space and ambient, Between conditioned space and garage | 294.100006, 1907.199951, 32.700001 | 0.0, 0.0, 5.0 | 21.0, 21.0, 21.0 |  | 41.0, 6.0, 25.0, 25.0, 10.0, 25.0, 20.0, 9.0, 9.0, 8.8, 4.0, 4.0, 4.0, 20.0, 20.0 | 0.33, 0.36, 0.33, 0.33, 0.33, 0.33, 0.33, 0.36, 0.36, 0.33, 0.36, 0.36, 0.36, 0.33, 0.33 | 0.29, 0.27, 0.3, 0.3, 0.3, 0.3, 0.3, 0.27, 0.27, 0.3, 0.27, 0.27, 0.27, 0.3, 0.3 |  |  |  | 30 | 9 |  |  | Conditioned area | 1 | 9.5 | Electric | HSPF | Air-source heat pump |  | Garage or open crawl space | 1 | 2.9 | Electric | Heat pump | 65 | Air-source heat pump | 15.25 | SEER | 325.8 | 60.3 | 53 | CFM @ 50 Pascals | 20.0, 40.0, 80.0, 60.0 | Conditioned space, Conditioned space, Attic, exposed, Attic, exposed | 8.0, 8.0, 8.0, 8.0 |  |  | 3.38 | ACH @ 50 Pascals | Exhaust Only | 100 | - | 2929.4812 | 526.9613 | - | 803.3533 | 9.9982 | 1.7985 | 2.7418 | - | 33.8563 | 33.8135 | 33.9027 | 338.5 | 60.81 | 92.96 | 1192.88
Portland | OR | 97229 | Portland-Vancouver-Hillsboro, OR-WA | Multnomah | Portland Metro - 3 | 4C | Portland General Electric | NW Natural Gas | 138463 | 2020 | 2017 ORSC - Updated | No | No | No Solar | Ecobee4 |  |  |  |  | 09/09/2021 | 89 | 118 | 152 | 25% | 8.3 | 10.2 | 13.4 | 1523.7 | 126.97 | 3483 | 33000 | 2 | 6 | Single-family detached | No | Enclosed crawl space | 1529.0, 530.0, 79.0 | 30.0, 59.0, 59.0 | [7 empty] | 46.700001, 120.800003, 13.6 | 0.0, 0.0, 0.0 | 21.0, 21.0, 21.0 | Between conditioned space and garage, Between conditioned space and ambient, Between conditioned space and attic | 475.600006, 3106.899902, 119.199997 | 0.0, 0.0, 5.0 | 23.0, 23.0, 21.0 |  | 16.0, 16.0, 36.0, 10.0, 15.0, 9.0, 24.0, 9.0, 24.5, 24.5, 24.5, 21.0, 21.0, 9.0, 4.0, 17.299999, 45.0, 17.5, 17.5, 15.0, 8.0, 36.0, 15.0, 45.0, 30.0 | 0.3, 0.3, 0.3, 0.31, 0.31, 0.29, 0.29, 0.29, 0.31, 0.31, 0.31, 0.31, 0.31, 0.31, 0.32, 0.3, 0.3, 0.28, 0.28, 0.31, 0.31, 0.3, 0.32, 0.3, 0.3 | 0.3, 0.3, 0.3, 0.3, 0.3, 0.28, 0.28, 0.28, 0.3, 0.3, 0.3, 0.3, 0.3, 0.3, 0.28, 0.3, 0.3, 0.3, 0.3, 0.3, 0.3, 0.3, 0.28, 0.3, 0.3 |  |  |  | 35 | 9 |  |  | Conditioned area | 1 | 96.5 | Natural gas | AFUE | Fuel-fired air distribution heater |  | Garage or open crawl space | 1 | 0.93 | Natural gas | Instant water heater | - | Air conditioner | 13 | SEER | 705.3 | 261.2 | 79 | CFM @ 50 Pascals | 100.0, 90.0, 10.0 | Conditioned space, Conditioned space, Attic, exposed | 8.0, 8.0, 8.0 |  |  | 2.25 | ACH @ 50 Pascals | Supply Only | 100 | 338.585 | 223.6224 | 1174.9115 | 128.3067 | - | 34.6217 | 4.0099 | 12.8307 | - | 9.5997 | 33.8898 | 9.0732 | 332.36 | 135.9 | 116.42 | 1763.94
Tigard | OR | 97224 | Portland-Vancouver-Hillsboro, OR-WA | Washington | Portland Metro - 3 | 4C | Portland General Electric | NW Natural Gas | 138744 | 2020 | 2017 ORSC - Updated | No | No | No Solar | No |  |  |  |  | 09/09/2021 | 69 | 85 | 114 | 16% | 6.2 | 7.7 | 10.1 | 1076.87 | 89.74 | 2267 | 21691 | 2 | 3 | Single-family detached | Yes | Enclosed crawl space | 1024.0, 379.0 | 30.0, 67.0 | [7 empty] | 103.0, 46.5 | 0.0, 0.0 | 21.0, 21.0 | Between conditioned space and ambient, Between conditioned space and garage | 3080.0, 470.0 | 0.0, 0.0 | 23.0, 23.0 |  | 13.0, 10.0, 102.5, 33.0, 70.0, 13.0, 55.799999, 37.5 | 0.3, 0.3, 0.3, 0.3, 0.3, 0.3, 0.3, 0.3 | 0.3, 0.3, 0.3, 0.3, 0.3, 0.3, 0.3, 0.3 |  |  |  | 30 | 9 |  |  | Vented Attic | 1 | 96.6 | Natural gas | AFUE | Fuel-fired air distribution heater |  | Garage or open crawl space | 1 | 3.15 | Electric | Heat pump | 66 | - | - | - | 459.068 | 85.0125 | 167 | CFM @ 50 Pascals | 50.0, 95.0, 50.0, 5.0 | Conditioned space, Conditioned space, Attic, exposed, Attic, exposed | 8.0, 8.0, 8.0, 8.0 |  |  | 2.77 | ACH @ 50 Pascals | Supply Only | 100 | 340.9239 | 322.8454 | - | - | 723.5975 | 35.1943 | - | 2.4696 | - | 9.8291 | - | 33.8854 | 345.93 | - | 83.68 | 1317.11
Beaverton | OR | 97007 | Portland-Vancouver-Hillsboro, OR-WA | Washington | Portland Metro - 3 | 4C | Portland General Electric | NW Natural Gas | 138157 | 2020 | 2017 ORSC - Updated | No | No | No Solar | No |  |  |  |  | 09/09/2021 | 71 | 86 | 117 | 15% | 6.5 | 8 | 10.4 | 1156.03 | 96.34 | 2375 | 21612 | 2 | 3 | Single-family detached | No | Enclosed crawl space | 1097.0, 396.0 | 30.0, 67.0 | [7 empty] | 122.0, 39.0 | 0.0, 0.0 | 21.0, 21.0 | Between conditioned space and ambient, Between conditioned space and garage | 2346.0, 359.0 | 0.0, 0.0 | 23.0, 23.0 |  | 12.0, 12.0, 76.0, 48.0, 24.0, 24.0, 128.0, 96.0 | 0.3, 0.3, 0.3, 0.3, 0.3, 0.3, 0.3, 0.3 | 0.3, 0.3, 0.3, 0.3, 0.3, 0.3, 0.3, 0.3 |  |  |  | 30 | 9 |  |  | Conditioned area | 1 | 96.6 | Natural gas | AFUE | Fuel-fired air distribution heater |  | Garage or open crawl space | 1 | 3.15 | Electric | Heat pump | 66 | Air conditioner | 15 | SEER | 480.938 | 89.0625 | 141 | CFM @ 50 Pascals | 50.0, 5.0, 50.0, 95.0 | Conditioned space, Conditioned space, Attic, exposed, Attic, exposed | 8.0, 8.0, 8.0, 8.0 |  |  | 3.31 | ACH @ 50 Pascals | Supply Only | 100 | 331.1966 | 305.7772 | 669.3691 | - | 711.4841 | 34.1633 | 2.2845 | 2.4283 | - | 9.8102 | 33.8135 | 33.8855 | 335.15 | 77.25 | 82.28 | 1396.27
North Plains | OR | 97133 | Portland-Vancouver-Hillsboro, OR-WA | Washington | Portland Metro - 3 | 4C | Portland General Electric | NW Natural Gas | 138276 | 2020 | 2017 ORSC - Updated | No | No | No Solar | No |  |  |  |  | 09/09/2021 | 53 | 70 | 97 | 21% | 5.1 | 6.7 | 8.7 | 896.56 | 74.71 | 1730 | 15828 | 2 | 4 | Single-family detached | No | Enclosed crawl space | 700.0, 330.0 | 30.0, 67.0 | [7 empty] | 91.0, 19.0 | 0.0, 0.0 | 21.0, 21.0 | Between conditioned space and ambient, Between conditioned space and garage | 779.0, 198.0, 1104.0 | 0.0, 0.0, 0.0 | 23.0, 23.0, 23.0 |  | 43.5, 12.5, 40.0, 12.5, 37.5, 61.0 | 0.3, 0.3, 0.3, 0.3, 0.3, 0.3 | 0.3, 0.3, 0.3, 0.3, 0.3, 0.3 |  |  |  | 30.0, 0.0 | 9.0, 30.0 |  |  | Conditioned area | 1 | 96.6 | Natural gas | AFUE | Fuel-fired air distribution heater |  | Garage or open crawl space | 1 | 3.15 | Electric | Heat pump | 66 | - | - | - | 350.325 | 129.75 | 80 | CFM @ 50 Pascals | 100.0, 95.0, 5.0 | Conditioned space, Conditioned space, Attic, exposed | 8.0, 0.0, 8.0 |  |  | 3.58 | ACH @ 50 Pascals | Supply Only | 100 | 189.1022 | 177.4439 | - | - | 880.8717 | 19.5158 | - | 3.0064 | - | 9.8222 | - | 33.8854 | 191.69 | - | 101.87 | 1136.8
Bend | OR | 97703 | Bend, OR | Deschutes | Central - 8 | 5B | Pacific Power | Cascade Natural Gas | 134043 | 2020 | 2017 ORSC - Updated | No | No | No Solar | No |  |  |  |  | 09/09/2021 | 107 | 121 | 130 | 11% | 8.6 | 9.7 | 11.2 | 1188.87 | 99.07 | 2479 | 21653 | 2 | 3 | Single-family detached | No | Enclosed crawl space | 1573.0, 189.0 | 38.0, 38.0 | [7 empty] | 53.0, 20.0 | 0.0, 0.0 | 21.0, 21.0 | Between conditioned space and ambient, Between conditioned space and garage | 2382.0, 216.0, 327.0 | 0.0, 0.0, 0.0 | 23.0, 23.0, 23.0 |  | 105.5, 373.5, 186.0, 41.0 | 0.3, 0.3, 0.3, 0.3 | 0.28, 0.28, 0.28, 0.28 |  |  |  | 35 | 9 |  |  | Garage or open crawl space | 1 | 96 | Natural gas | AFUE | Fuel-fired air distribution heater |  | Garage or open crawl space | 1 | 0.68 | Natural gas | Conventional | 75 | Air conditioner | 13 | SEER | 501.998 | 92.9625 | 148 | CFM @ 50 Pascals | 50.0, 50.0, 25.0, 25.0, 25.0, 25.0 | Enclosed crawl space, Enclosed crawl space, Attic, exposed, Attic, exposed, Conditioned space, Conditioned space | 8.0, 8.0, 8.0, 8.0, 0.0, 0.0 |  |  | 3.86 | ACH @ 50 Pascals | Supply Only | 100 | 567.5602 | 250.358 | 1387.5031 | 150.3636 | - | 57.6105 | 4.7355 | 15.0364 | - | 8.0018 | 26.2848 | 7.743 | 460.99 | 124.47 | 116.43 | 1377.99
Talent | OR | 97540 | Medford, OR | Jackson | Southern - 6 | 4C | Pacific Power | Avista | 137826 | 2020 | 2017 ORSC - Updated | No | No | No Solar | No |  |  |  |  | 09/09/2021 | 31 | 42 | 103 | 14% | 3.7 | 4.4 | 9.4 | 617.11 | 51.43 | 1209 | 12090 | 2 | 2 | Townhouse, end unit | No | Enclosed crawl space | 578.0, 53.0 | 38.0, 38.0 | [7 empty] | 35.0, 74.0 | 0.0, 0.0 | 21.0, 21.0 | Between conditioned space and ambient, Between cond and another cond unit (adiabatic) | 658.0, 1233.0 | 0.0, 0.0 | 23.0, 23.0 |  | 28.5, 44.0 | 0.3, 0.3 | 0.26, 0.26 |  |  |  | 35.0, 27.0 | 9.0, 11.0 |  |  | Conditioned area | 1 | 12.5 | Electric | HSPF | Air-source heat pump |  | Conditioned area | 1 | 0.95 | Electric | Conventional | 50 | Air-source heat pump | 18 | SEER | - | - | - | - | - | - | - |  |  | 3.35 | ACH @ 50 Pascals | Exhaust Only | 100 | - | 543.4877 | 337.7791 | - | 1972.0012 | 1.8549 | 1.1528 | 6.7304 | - | 26.2846 | 26.2848 | 26.3407 | 48.76 | 30.3 | 177.28 | 743.11
Salem | OR | 97302 | Salem, OR | Marion | Mid-Willamette - 4 | 4C | Portland General Electric | NW Natural Gas | 138251 | 2020 | 2017 ORSC - Updated | No | Yes | No Solar | Ecobee4 |  |  |  |  | 09/09/2021 | 53 | 75 | 116 | 26% | 5.2 | 7 | 10.1 | 1141.11 | 95.09 | 1892 | 17345 | 2 | 4 | Single-family detached | No | Enclosed crawl space | 714.0, 487.0, 20.0 | 38.0, 38.0, 38.0 | [7 empty] | 86.900002, 24.0 | 0.0, 0.0 | 21.0, 21.0 | Between conditioned space and ambient, Between conditioned space and garage | 218.0, 2070.0, 8.7 | 0.0, 0.0, 5.0 | 23.0, 23.0, 21.0 |  | 12.0, 12.0, 41.0, 25.0, 2.0, 8.0, 6.0, 18.0, 18.0, 25.0, 15.0, 15.0, 15.0, 15.0, 15.0, 15.0, 10.0, 10.0, 15.0, 15.0, 10.0 | 0.33, 0.33, 0.3, 0.27, 0.3, 0.27, 0.3, 0.3, 0.27, 0.33, 0.27, 0.3, 0.27, 0.27, 0.3, 0.3, 0.27, 0.27, 0.3, 0.27, 0.33 | 0.26, 0.26, 0.26, 0.28, 0.28, 0.28, 0.26, 0.28, 0.28, 0.26, 0.28, 0.28, 0.28, 0.28, 0.28, 0.28, 0.28, 0.28, 0.28, 0.28, 0.26 |  |  |  | 27.0, 49.0 | 12.3, 11.0 |  |  | Garage or open crawl space | 1 | 8.2 | Electric | HSPF | Air-source heat pump |  | Garage or open crawl space | 1 | 3.2 | Electric | Heat pump | 50 | Air-source heat pump | 14.5 | SEER | 383.1 | 71 | 43 | CFM @ 50 Pascals | 80.0, 40.0, 10.0, 40.0, 10.0, 20.0 | Conditioned space, Conditioned space, Attic, exposed, Attic, exposed, Attic, under insulation, Attic, under insulation | 8.0, 8.0, 8.0, 8.0, 8.0, 8.0 |  |  | 2.19 | ACH @ 50 Pascals | Supply Only | 100 | - | 2741.167 | 646.433 | - | 889.4 | 9.3555 | 2.2063 | 3.0355 | - | 33.8679 | 33.8136 | 33.9086 | 316.85 | 74.6 | 102.93 | 1285.35
Portland | OR | 97229 | Portland-Vancouver-Hillsboro, OR-WA | Washington | Portland Metro - 3 | 4C | Portland General Electric | NW Natural Gas | 129291 | 2020 | 2017 ORSC - Updated | No | Yes | No Solar | No |  |  |  |  | 09/09/2021 | 68 | 110 | 135 | 27% | 6.2 | 8.3 | 12.1 | 1149.89 | 95.82 | 2916 | 30460 | 2 | 5 | Single-family detached | No | Enclosed crawl space | 1288.0, 593.0, 107.0 | 38.0, 59.0, 59.0 | [7 empty] | 127.0, 45.0 | 0.0, 0.0 | 21.0, 21.0 | Between conditioned space and ambient, Between conditioned space and garage | 2872.0, 450.0 | 0.0, 0.0 | 23.0, 23.0 |  | 160.0, 83.0, 96.500008, 38.099998, 72.5, 50.5 | 0.25, 0.25, 0.25, 0.25, 0.25, 0.25 | 0.24, 0.24, 0.24, 0.24, 0.24, 0.24 |  |  |  | 36.5 | 12.5 |  |  | Conditioned area | 1 | 13.6 | Electric | HSPF | Air-source heat pump |  | Garage or open crawl space | 1 | 0.97 | Natural gas | Instant water heater | - | Air-source heat pump | 18 | SEER | 590.4901 | 109.35 | 17 | CFM @ 50 Pascals | 95.0, 95.0, 5.0, 5.0 | Conditioned space, Conditioned space, Attic, exposed, Attic, exposed | 0.0, 0.0, 8.0, 8.0 |  |  | 0.72 | ACH @ 50 Pascals | Supply Only | 100 | - | 1906.913 | 586.5941 | 106.7484 | - | 6.5082 | 2.002 | 10.6748 | - | 33.8133 | 33.8135 | 9.0732 | 220.07 | 67.7 | 96.85 | 1390.13
Beavercreek | OR | 97045 | Portland-Vancouver-Hillsboro, OR-WA | Clackamas | Portland Metro - 3 | 4C | Portland General Electric | NW Natural Gas | 138444 | 2020 | 2017 ORSC - Updated | No | No | No Solar | No |  |  |  |  | 09/09/2021 | 71 | 103 | 142 | 22% | 6.5 | 8.7 | 12.7 | 1250.63 | 104.22 | 3249 | 31614 | 2 | 4 | Single-family detached | No | Enclosed crawl space | 388.0, 1580.0 | 59.0, 30.0 | [7 empty] | 36.200001, 107.300003, 33.599998 | 0.0, 0.0, 0.0 | 21.0, 21.0, 21.0 | Between conditioned space and attic, Between conditioned space and ambient, Between conditioned space and garage | 397.0, 2900.5, 216.300003 | 0.0, 0.0, 5.0 | 23.0, 23.0, 21.0 |  | 64.0, 30.0, 30.0, 20.0, 6.0, 6.0, 20.0, 40.0, 8.0, 15.0, 15.0, 15.0, 6.0, 8.0, 8.0, 8.0, 6.3, 6.3, 40.0, 22.5, 22.5 | 0.3, 0.3, 0.3, 0.3, 0.28, 0.28, 0.28, 0.3, 0.31, 0.28, 0.3, 0.3, 0.28, 0.28, 0.3, 0.31, 0.31, 0.31, 0.3, 0.3, 0.3 | 0.29, 0.3, 0.3, 0.31, 0.3, 0.3, 0.3, 0.3, 0.3, 0.3, 0.29, 0.29, 0.3, 0.3, 0.29, 0.3, 0.3, 0.3, 0.31, 0.3, 0.3 |  |  |  | 35 | 9 |  |  | Conditioned area | 1 | 10.4 | Electric | HSPF | Air-source heat pump |  | Garage or open crawl space | 1 | 2.9 | Electric | Heat pump | 80 | Air-source heat pump | 16.5 | SEER | 657.9 | 121.8 | 61 | CFM @ 50 Pascals | 100.0, 80.0, 20.0 | Conditioned space, Conditioned space, Attic, exposed | 8.0, 8.0, 8.0 |  |  | 1.62 | ACH @ 50 Pascals | Exhaust Only | 100 | - | 2747.3203 | 583.2189 | - | 927.3221 | 9.3765 | 1.9905 | 3.1649 | - | 33.9551 | 33.8135 | 33.9474 | 318.38 | 67.31 | 107.44 | 1490.87
McMinnville | OR | 97128 | Portland-Vancouver-Hillsboro, OR-WA | Yamhill | Portland Metro - 3 | 4C | McMinnville Water & Light | NW Natural Gas | 138489 | 2020 | 2017 ORSC - Updated | No | No | No Solar | No |  |  |  |  | 09/09/2021 | 66 | 85 | 116 | 22% | 2.9 | 4 | 5.1 | 672.72 | 56.06 | 2353 | 21107 | 2 | 4 | Single-family detached | No | Enclosed crawl space | 11.0, 1024.0, 339.0 | 59.0, 30.0, 59.0 | [7 empty] | 118.0, 38.0 | 0.0, 0.0 | 21.0, 21.0 | Between conditioned space and ambient, Between conditioned space and garage | 2330.0, 346.0 | 0.0, 0.0 | 23.0, 23.0 |  | 48.0, 68.0, 143.0, 38.0 | 0.3, 0.3, 0.3, 0.3 | 0.28, 0.28, 0.28, 0.28 |  |  |  | 30 | 9 |  |  | Conditioned area | 1 | 96.2 | Natural gas | AFUE | Fuel-fired air distribution heater |  | Garage or open crawl space | 1 | 0.93 | Natural gas | Instant water heater | - | - | - | - | 476.483 | 88.2375 | 36 | CFM @ 50 Pascals | 100.0, 95.0, 5.0 | Conditioned space, Conditioned space, Attic, exposed | 8.0, 0.0, 8.0 |  |  | 3.62 | ACH @ 50 Pascals | Supply Only | 100 | 240.868 | 137.8324 | - | 96.7683 | - | 24.5572 | - | 9.6768 | - | 9.2059 | - | 9.0732 | 226.07 | - | 87.8 | 949.92
Tigard | OR | 97223 | Portland-Vancouver-Hillsboro, OR-WA | Washington | Portland Metro - 3 | 4C | Portland General Electric | NW Natural Gas | 136357 | 2020 | 2017 ORSC - Updated | No | No | No Solar | No |  |  |  |  | 09/09/2021 | 61 | 78 | 107 | 21% | 5.4 | 6.5 | 9.6 | 923.13 | 76.93 | 2063 | 18341 | 2 | 3 | Single-family detached | No | Enclosed crawl space | 128.0, 817.0, 300.0 | 59.0, 30.0, 59.0 | [7 empty] | 113.0, 32.0 | 0.0, 0.0 | 21.0, 21.0 | Between conditioned space and ambient, Between conditioned space and garage | 2371.0, 287.0 | 0.0, 0.0 | 23.0, 23.0 |  | 3.0, 25.0, 40.0, 18.0, 29.0, 20.0, 16.0, 53.0 | 0.3, 0.3, 0.3, 0.3, 0.3, 0.3, 0.3, 0.3 | 0.3, 0.3, 0.3, 0.3, 0.3, 0.3, 0.3, 0.3 |  |  |  | 30 | 9 |  |  | Conditioned area | 1 | 96.2 | Natural gas | AFUE | Fuel-fired air distribution heater |  | Conditioned area | 1 | 0.93 | Natural gas | Instant water heater | - | - | - | - | 417.758 | 77.3625 | 31 | CFM @ 50 Pascals | 50.0, 50.0, 50.0, 50.0 | Attic, exposed, Attic, exposed, Conditioned space, Conditioned space | 8.0, 8.0, 0.0, 0.0 |  |  | 2.8 | ACH @ 50 Pascals | Supply Only | 100 | 236.5007 | 142.5702 | - | 79.2608 | - | 24.1367 | - | 7.9261 | - | 9.553 | - | 9.0732 | 230.58 | - | 71.91 | 1163.37
Tigard | OR | 97224 | Portland-Vancouver-Hillsboro, OR-WA | Washington | Portland Metro - 3 | 4C | Portland General Electric | NW Natural Gas | 138431 | 2020 | 2017 ORSC - Updated | No | No | No Solar | No |  |  |  |  | 09/09/2021 | 35 | 40 | 80 | 13% | 3.9 | 4.3 | 7.2 | 778.87 | 64.91 | 1168 | 10678 | 3 | 2 | Townhouse, end unit | No | Slab | 513.0, 27.0 | 59.0, 59.0 | [7 empty] | 36.700001, 28.4, 74.0 | 0.0, 0.0, 0.0 | 21.0, 21.0, 21.0 | Between conditioned space and ambient, Between conditioned space and garage, Between cond and another cond unit (adiabatic) | 257.700012, 613.599976, 1270.300049, 11.2 | 0.0, 0.0, 0.0, 5.0 | 23.0, 23.0, 23.0, 21.0 |  | 28.0, 7.5, 41.0, 6.0, 7.5, 28.0, 24.0 | 0.31, 0.31, 0.31, 0.3, 0.31, 0.31, 0.31 | 0.29, 0.29, 0.29, 0.27, 0.29, 0.29, 0.29 |  |  |  | 35.0, 27.0 | 9.0, 11.0 |  |  | Conditioned area | 1 | 96.6 | Natural gas | AFUE | Fuel-fired air distribution heater |  | Conditioned area | 1 | 0.93 | Electric | Conventional | 50 | - | - | - | 236.5 | 43.8 | 54 | CFM @ 50 Pascals | 100.0, 90.0, 10.0 | Conditioned space, Conditioned space, Attic, exposed | 8.0, 8.0, 8.0 |  |  | 3.73 | ACH @ 50 Pascals | Supply Only | 100 | 89.4561 | 103.39 | - | - | 2019.0812 | 9.2985 | - | 6.8911 | - | 9.9935 | - | 33.8855 | 92.92 | - | 233.51 | 1019.11
Tigard | OR | 97224 | Portland-Vancouver-Hillsboro, OR-WA | Washington | Portland Metro - 3 | 4C | Portland General Electric | NW Natural Gas | 138448 | 2020 | 2017 ORSC - Updated | No | No | No Solar | No |  |  |  |  | 09/09/2021 | 35 | 40 | 80 | 12% | 3.9 | 4.3 | 7.2 | 782.93 | 65.24 | 1168 | 10678 | 3 | 2 | Townhouse, end unit | No | Slab | 513.0, 27.0 | 59.0, 59.0 | [7 empty] | 36.700001, 28.4, 74.0 | 0.0, 0.0, 0.0 | 21.0, 21.0, 21.0 | Between conditioned space and ambient, Between conditioned space and garage, Between cond and another cond unit (adiabatic) | 257.700012, 613.599976, 1270.300049, 11.2 | 0.0, 0.0, 0.0, 5.0 | 23.0, 23.0, 23.0, 21.0 |  | 28.0, 7.5, 41.0, 6.0, 7.5, 28.0, 24.0 | 0.28, 0.28, 0.28, 0.3, 0.28, 0.28, 0.28 | 0.3, 0.3, 0.3, 0.27, 0.3, 0.3, 0.3 |  |  |  | 35.0, 27.0 | 9.0, 11.0 |  |  | Conditioned area | 1 | 96.6 | Natural gas | AFUE | Fuel-fired air distribution heater |  | Conditioned area | 1 | 0.93 | Electric | Conventional | 50 | - | - | - | 236.5 | 43.8 | 63 | CFM @ 50 Pascals | 100.0, 90.0, 10.0 | Conditioned space, Conditioned space, Attic, exposed | 8.0, 8.0, 8.0 |  |  | 3.86 | ACH @ 50 Pascals | Supply Only | 100 | 93.1901 | 109.2203 | - | - | 2019.0886 | 9.6918 | - | 6.8911 | - | 10.0062 | - | 33.8854 | 96.98 | - | 233.51 | 1023.17
McMinnville | OR | 97128 | Portland-Vancouver-Hillsboro, OR-WA | Yamhill | Portland Metro - 3 | 4C | McMinnville Water & Light | NW Natural Gas | 138488 | 2020 | 2017 ORSC - Updated | No | No | No Solar | No |  |  |  |  | 09/09/2021 | 68 | 89 | 119 | 23% | 3 | 4.1 | 5.2 | 700.81 | 58.4 | 2437 | 21862 | 2 | 5 | Single-family detached | No | Enclosed crawl space | 11.0, 1061.0, 336.0 | 67.0, 30.0, 67.0 | [7 empty] | 97.0, 37.0 | 0.0, 0.0 | 21.0, 21.0 | Between conditioned space and ambient, Between conditioned space and garage | 2421.0, 337.0 | 0.0, 0.0 | 23.0, 23.0 |  | 30.0, 114.0, 39.0, 20.0, 67.5, 37.5 | 0.3, 0.3, 0.3, 0.3, 0.3, 0.3 | 0.28, 0.28, 0.28, 0.28, 0.28, 0.28 |  |  |  | 30 | 9 |  |  | Conditioned area | 1 | 96.2 | Natural gas | AFUE | Fuel-fired air distribution heater |  | Garage or open crawl space | 1 | 0.93 | Natural gas | Instant water heater | - | - | - | - | 493.493 | 91.3875 | 70 | CFM @ 50 Pascals | 100.0, 95.0, 5.0 | Conditioned space, Conditioned space, Attic, exposed | 8.0, 0.0, 8.0 |  |  | 2.48 | ACH @ 50 Pascals | Supply Only | 100 | 234.5987 | 152.3079 | - | 111.3695 | - | 23.9797 | - | 11.137 | - | 9.2259 | - | 9.0732 | 221.23 | - | 101.05 | 978.01
Falls City | OR | 97344 | Salem, OR | Polk | Mid-Willamette - 4 | 4C | Pacific Power | NW Natural Gas | 138906 | 2020 | 2017 ORSC - Updated | No | No | No Solar | No |  |  |  |  | 09/16/2021 | 58 | 74 | 120 | 20% | 5.4 | 6.8 | 10.5 | 892.84 | 74.4 | 2080 | 17880 | 2 | 4 | Single-family detached | No | Enclosed crawl space | 1040 | 30 | [7 empty] | 40.0, 16.0, 66.0 | 0.0, 0.0, 0.0 | 21.0, 21.0, 21.0 | Between conditioned space and ambient, Between conditioned space and garage, Between conditioned space and garage | 1719.0, 128.0, 265.0 | 0.0, 0.0, 0.0 | 23.0, 23.0, 23.0 |  | 102.0, 124.0, 20.0 | 0.3, 0.3, 0.3 | 0.28, 0.28, 0.28 |  |  |  | 35 | 9 |  |  | Conditioned area | 1 | 9.5 | Electric | HSPF | Air-source heat pump |  | Garage or open crawl space | 1 | 2.9 | Electric | Heat pump | 50 | Air-source heat pump | 15 | SEER | 421.2 | 78 | 117 | CFM @ 50 Pascals | 10.0, 20.0, 50.0, 80.0, 40.0 | Conditioned space, Conditioned space, Attic, exposed, Attic, exposed, Enclosed crawl space | 0.0, 0.0, 8.0, 8.0, 8.0 |  |  | 2.6 | ACH @ 50 Pascals | Exhaust Only | 100 | - | 2985.0593 | 562.2253 | - | 973.6091 | 10.1879 | 1.9189 | 3.3229 | - | 26.5334 | 26.2848 | 26.4483 | 270.32 | 50.44 | 87.89 | 1018.84
Salem | OR | 97302 | Salem, OR | Marion | Mid-Willamette - 4 | 4C | Portland General Electric | NW Natural Gas | 138910 | 2020 | 2017 ORSC - Updated | No | No | No Solar | No |  |  |  |  | 09/16/2021 | 61 | 76 | 122 | 19% | 5.4 | 6.7 | 10.7 | 1149.55 | 95.8 | 2222 | 19998 | 2 | 3 | Single-family detached | No | Enclosed crawl space | 1132 | 30 | [7 empty] | 90.0, 20.0, 32.0 | 0.0, 0.0, 0.0 | 21.0, 21.0, 21.0 | Between conditioned space and ambient, Between conditioned space and garage, Between conditioned space and garage | 2114.0, 180.0, 120.0 | 0.0, 0.0, 0.0 | 23.0, 23.0, 23.0 |  | 77.0, 32.0, 50.0, 54.0 | 0.3, 0.3, 0.3, 0.3 | 0.28, 0.28, 0.28, 0.28 |  |  |  | 35 | 9 |  |  | Conditioned area | 1 | 9.5 | Electric | HSPF | Air-source heat pump |  | Garage or open crawl space | 1 | 2.9 | Electric | Heat pump | 50 | Air-source heat pump | 15 | SEER | 449.955 | 83.325 | 109 | CFM @ 50 Pascals | 10.0, 20.0, 50.0, 80.0, 40.0 | Conditioned space, Conditioned space, Attic, exposed, Attic, exposed, Enclosed crawl space | 0.0, 0.0, 8.0, 8.0, 8.0 |  |  | 2.5 | ACH @ 50 Pascals | Exhaust Only | 100 | - | 3318.3418 | 512.6406 | - | 807.8383 | 11.3254 | 1.7496 | 2.7571 | - | 33.944 | 33.8136 | 33.9431 | 384.43 | 59.16 | 93.59 | 1293.79
Talent | OR | 97540 | Medford, OR | Jackson | Southern - 6 | 4C | Pacific Power | Avista | 138726 | 2020 | 2017 ORSC - Updated | No | Yes | No Solar | No |  |  |  |  | 09/16/2021 | 42 | 60 | 86 | 26% | 4.4 | 6 | 7.8 | 734.96 | 61.25 | 1389 | 12950 | 1 | 3 | Single-family detached | No | Enclosed crawl space | 1389 | 30 | [7 empty] | - | - | - | - | 1282.5, 112.0 | 0.0, 0.0 | 23.0, 23.0 |  | 66.0, 89.5, 30.0, 72.0 | 0.3, 0.3, 0.3, 0.3 | 0.26, 0.26, 0.26, 0.26 |  |  |  | 47 | 12.3 |  |  | Vented Attic | 1 | 96 | Natural gas | AFUE | Fuel-fired air distribution heater |  | Garage or open crawl space | 1 | 3.27 | Electric | Heat pump | 50 | Air conditioner | 13 | SEER | 375.03 | 138.9 | 72 | CFM @ 50 Pascals | 100.0, 100.0 | Attic, under insulation, Attic, under insulation | 8.0, 8.0 |  |  | 3.57 | ACH @ 50 Pascals | Balanced | 100 | 174.8482 | 142.1418 | 823.3263 | - | 713.0977 | 17.9699 | 2.81 | 2.4338 | - | 10.2565 | 26.2848 | 26.3407 | 184.31 | 73.86 | 64.11 | 980.96
Salem | OR | 97305 | Salem, OR | Marion | Mid-Willamette - 4 | 4C | Portland General Electric | NW Natural Gas | 138826 | 2020 | 2017 ORSC - Updated | No | No | No Solar | No |  |  |  |  | 09/16/2021 | 44 | 55 | 89 | 16% | 4.5 | 5.7 | 8 | 868.01 | 72.33 | 1468 | 14822 | 1 | 3 | Single-family detached | No | Enclosed crawl space | 1468 | 30 | [7 empty] | - | - | - | - | 1370.0, 340.0 | 0.0, 0.0 | 23.0, 23.0 |  | 30.0, 15.0, 101.0 | 0.3, 0.3, 0.3 | 0.3, 0.3, 0.3 |  |  |  | 30 | 9 |  |  | Conditioned area | 1 | 96.2 | Natural gas | AFUE | Fuel-fired air distribution heater |  | Garage or open crawl space | 1 | 2.9 | Electric | Heat pump | 65 | - | - | - | 396.36 | 73.4 | 107 | CFM @ 50 Pascals | 90.0, 90.0, 10.0, 10.0 | Attic, exposed, Attic, exposed, Enclosed crawl space, Enclosed crawl space | 8.0, 8.0, 8.0, 8.0 |  |  | 3.17 | ACH @ 50 Pascals | Supply Only | 100 | 205.3108 | 172.7884 | - | - | 791.2988 | 21.1208 | - | 2.7007 | - | 9.7452 | - | 33.8855 | 205.83 | - | 91.51 | 1108.26
Salem | OR | 97305 | Salem, OR | Marion | Mid-Willamette - 4 | 4C | Portland General Electric | NW Natural Gas | 138827 | 2020 | 2017 ORSC - Updated | No | No | No Solar | No |  |  |  |  | 09/16/2021 | 46 | 55 | 89 | 12% | 4.5 | 5.5 | 8 | 865.89 | 72.16 | 1468 | 14822 | 1 | 3 | Single-family detached | No | Enclosed crawl space | 1468 | 30 | [7 empty] | - | - | - | - | 1370.0, 340.0 | 0.0, 0.0 | 21.0, 21.0 |  | 30.0, 15.0, 101.0 | 0.3, 0.3, 0.3 | 0.3, 0.3, 0.3 |  |  |  | 30 | 9 |  |  | Conditioned area | 1 | 96.2 | Natural gas | AFUE | Fuel-fired air distribution heater |  | Garage or open crawl space | 1 | 2.9 | Electric | Heat pump | 65 | - | - | - | 396.36 | 73.4 | 106 | CFM @ 50 Pascals | 90.0, 90.0, 10.0, 10.0 | Attic, exposed, Attic, exposed, Enclosed crawl space, Enclosed crawl space | 8.0, 8.0, 8.0, 8.0 |  |  | 4.17 | ACH @ 50 Pascals | Supply Only | 100 | 231.6339 | 187.495 | - | - | 791.2988 | 23.8033 | - | 2.7007 | - | 9.7195 | - | 33.8855 | 231.36 | - | 91.51 | 1106.13
Salem | OR | 97305 | Salem, OR | Marion | Mid-Willamette - 4 | 4C | Portland General Electric | NW Natural Gas | 138903 | 2020 | 2017 ORSC - Updated | No | No | No Solar | No |  |  |  |  | 09/16/2021 | 44 | 55 | 89 | 16% | 4.4 | 5.5 | 8 | 847.31 | 70.61 | 1468 | 14822 | 1 | 3 | Single-family detached | No | Enclosed crawl space | 1468 | 30 | [7 empty] | - | - | - | - | 1370.0, 340.0 | 0.0, 0.0 | 21.0, 21.0 |  | 30.0, 15.0, 101.0 | 0.3, 0.3, 0.3 | 0.3, 0.3, 0.3 |  |  |  | 30 | 9 |  |  | Conditioned area | 1 | 96.2 | Natural gas | AFUE | Fuel-fired air distribution heater |  | Garage or open crawl space | 1 | 2.9 | Electric | Heat pump | 65 | - | - | - | 396.36 | 73.4 | 56 | CFM @ 50 Pascals | 90.0, 90.0, 10.0, 10.0 | Attic, exposed, Attic, exposed, Enclosed crawl space, Enclosed crawl space | 8.0, 8.0, 8.0, 8.0 |  |  | 2.95 | ACH @ 50 Pascals | Supply Only | 100 | 214.5679 | 160.3883 | - | - | 791.2988 | 22.0042 | - | 2.7007 | - | 9.6698 | - | 33.8855 | 212.78 | - | 91.51 | 1087.55
Salem | OR | 97305 | Salem, OR | Marion | Mid-Willamette - 4 | 4C | Portland General Electric | NW Natural Gas | 138823 | 2020 | 2017 ORSC - Updated | No | No | No Solar | No |  |  |  |  | 09/16/2021 | 52 | 63 | 99 | 13% | 5.1 | 6.4 | 8.9 | 983.47 | 81.96 | 1797 | 16353 | 1 | 4 | Single-family detached | No | Enclosed crawl space | 1797 | 30 | [7 empty] | - | - | - | - | 1555.0, 319.0 | 0.0, 0.0 | 21.0, 21.0 |  | 30.0, 30.0, 101.0, 15.0 | 0.3, 0.3, 0.3, 0.3 | 0.3, 0.3, 0.3, 0.3 |  |  |  | 30 | 9 |  |  | Conditioned area | 1 | 96.2 | Natural gas | AFUE | Fuel-fired air distribution heater |  | Garage or open crawl space | 1 | 2.9 | Electric | Heat pump | 65 | - | - | - | 472.433 | 87.4875 | 141 | CFM @ 50 Pascals | 90.0, 90.0, 10.0, 10.0 | Attic, exposed, Attic, exposed, Conditioned space, Conditioned space | 8.0, 8.0, 0.0, 0.0 |  |  | 3.86 | ACH @ 50 Pascals | Supply Only | 100 | 263.6202 | 225.0789 | - | - | 925.835 | 27.1302 | - | 3.1598 | - | 9.7549 | - | 33.8854 | 264.65 | - | 107.07 | 1223.71
Talent | OR | 97540 | Medford, OR | Jackson | Southern - 6 | 4C | Pacific Power | Avista | 138717 | 2020 | 2017 ORSC - Updated | No | No | No Solar | No |  |  |  |  | 09/16/2021 | 54 | 68 | 90 | 17% | 5.4 | 6.7 | 8.1 | 806.12 | 67.18 | 1509 | 13268 | 1 | 3 | Single-family detached | No | Enclosed crawl space | 1509 | 38 | [7 empty] | - | - | - | - | 1275.0, 284.0, 75.0 | 0.0, 0.0, 0.0 | 23.0, 23.0, 23.0 |  | 60.0, 30.0, 4.46, 34.02, 40.0, 11.34, 16.5, 20.0, 4.5, 12.0, 12.0 | 0.3, 0.3, 0.3, 0.3, 0.3, 0.3, 0.3, 0.3, 0.3, 0.3, 0.3 | 0.26, 0.26, 0.26, 0.26, 0.26, 0.26, 0.26, 0.26, 0.26, 0.26, 0.26 |  |  |  | 30.0, 27.0 | 9.0, 11.0 |  |  | Vented Attic | 1 | 96.5 | Natural gas | AFUE | Fuel-fired air distribution heater |  | Garage or open crawl space | 1 | 2.78 | Electric | Heat pump | 50 | Air conditioner | 13 | SEER | 407.43 | 150.9 | 89 | CFM @ 50 Pascals | 100.0, 100.0 | Attic, under insulation, Attic, under insulation | 8.0, 8.0 |  |  | 3.8 | ACH @ 50 Pascals | Supply Only | 100 | 206.5247 | 140.2399 | 836.0212 | - | 822.5668 | 21.1311 | 2.8533 | 2.8074 | - | 10.1849 | 26.2848 | 26.3407 | 215.22 | 75 | 73.95 | 1052.12
Gervais | OR | 97026 | Salem, OR | Marion | Mid-Willamette - 4 | 4C | Portland General Electric | NW Natural Gas | 138834 | 2020 | 2017 ORSC - Updated | Yes | Yes | No Solar | NEST Learning Thermostat |  |  |  |  | 09/16/2021 | 43 | 59 | 94 | 23% | 4.3 | 5.8 | 8.5 | 859.52 | 71.63 | 1638 | 14742 | 2 | 3 | Single-family detached | No | Enclosed crawl space | 1638 | 38 | [7 empty] | - | - | - | - | 1341.0, 202.5 | 0.0, 0.0 | 23.0, 23.0 |  | 32.5, 105.0, 40.0, 30.0 | 0.3, 0.3, 0.3, 0.3 | 0.3, 0.3, 0.3, 0.3 |  |  |  | 35 | 9 |  |  | Conditioned area | 1 | 95 | Natural gas | AFUE | Fuel-fired air distribution heater |  | Garage or open crawl space | 1 | 2.9 | Electric | Heat pump | 50 | Air conditioner | 13 | SEER | 331.695 | 61.425 | 80 | CFM @ 50 Pascals | 100.0, 95.0, 5.0 | Conditioned space, Conditioned space, Attic, exposed | 0.0, 0.0, 8.0 |  |  | 4.1 | ACH @ 50 Pascals | Exhaust Only | 100 | 209.8418 | 176.0433 | 392.0272 | - | 796.1477 | 21.585 | 1.338 | 2.7172 | - | 9.7431 | 33.8135 | 33.8854 | 210.3 | 45.24 | 92.07 | 1099.76
Talent | OR | 97540 | Medford, OR | Jackson | Southern - 6 | 4C | Pacific Power | Avista | 138479 | 2020 | 2017 ORSC - Updated | No | No | No Solar | No |  |  |  |  | 09/16/2021 | 76 | 100 | 130 | 21% | 7.6 | 9.8 | 11.5 | 1174.86 | 97.91 | 2774 | 26466 | 1 | 4 | Single-family detached | No | Enclosed crawl space | 2774 | 38 | [7 empty] | - | - | - | - | 2133.0, 396.0 | 0.0, 0.0 | 23.0, 23.0 |  | 194.0, 103.0, 75.0, 52.0 | 0.3, 0.3, 0.3, 0.3 | 0.26, 0.26, 0.26, 0.26 |  |  |  | 47.0, 27.0 | 12.3, 11.0 |  |  | Vented Attic | 1 | 96.1 | Natural gas | AFUE | Fuel-fired air distribution heater |  | Garage or open crawl space | 1 | 2.78 | Electric | Heat pump | 50 | Air conditioner | 16.5 | SEER | 748.98 | 277.4 | 66 | CFM @ 50 Pascals | 100.0, 100.0 | Attic, under insulation, Attic, under insulation | 8.0, 8.0 |  |  | 3.8 | ACH @ 50 Pascals | Supply Only | 100 | 337.3427 | 165.9231 | 1150.2961 | - | 989.1335 | 34.3006 | 3.9259 | 3.3759 | - | 10.0837 | 26.5585 | 26.4085 | 345.88 | 104.27 | 89.15 | 1420.86
Oak Grove | OR | 97267 | Portland-Vancouver-Hillsboro, OR-WA | Clackamas | Portland Metro - 3 | 4C | Portland General Electric | NW Natural Gas | 138824 | 2020 | 2017 ORSC - Updated | No | No | No Solar | No |  |  |  |  | 09/16/2021 | 77 | 91 | 125 | 15% | 6.7 | 7.5 | 11.1 | 1147.59 | 95.63 | 2616 | 23598 | 2 | 3 | Single-family detached | No | Enclosed crawl space | 1204.0, 502.0 | 30.0, 30.0 | [7 empty] | 102.0, 45.0 | 0.0, 0.0 | 21.0, 21.0 | Between conditioned space and ambient, Between conditioned space and garage | 2598.300049, 444.399994 | 0.0, 0.0 | 21.0, 21.0 |  | 45.400002, 90.0, 48.0, 78.5, 20.0, 60.0, 36.0 | 0.24, 0.24, 0.24, 0.24, 0.24, 0.24, 0.24 | 0.28, 0.28, 0.28, 0.28, 0.28, 0.28, 0.28 |  |  |  | 30 | 9 |  |  | Garage or open crawl space | 1 | 96 | Natural gas | AFUE | Fuel-fired air distribution heater |  | Garage or open crawl space | 1 | 0.93 | Natural gas | Instant water heater | - | - | - | - | 529.7401 | 98.1 | 43 | CFM @ 50 Pascals | 40.0, 80.0, 10.0, 10.0, 10.0, 10.0, 40.0 | Attic, exposed, Attic, exposed, Conditioned space, Conditioned space, Garage, Garage, Enclosed crawl space | 8.0, 8.0, 8.0, 8.0, 8.0, 8.0, 8.0 |  |  | 3.04 | ACH @ 50 Pascals | Supply Only | 100 | 356.2761 | 261.336 | - | 82.0237 | - | 36.5195 | - | 8.2024 | - | 9.6586 | - | 9.0732 | 352.73 | - | 74.42 | 1387.83
Salem | OR | 97305 | Salem, OR | Marion | Mid-Willamette - 4 | 4C | Portland General Electric | NW Natural Gas | 138852 | 2020 | 2017 ORSC - Updated | No | No | No Solar | No |  |  |  |  | 09/16/2021 | 51 | 64 | 84 | 15% | 4.9 | 6.2 | 7.6 | 849.51 | 70.79 | 1306 | 11251 | 2 | 4 | Single-family detached | No | Enclosed crawl space | 612.0, 152.0 | 30.0, 30.0 | [7 empty] | 90.0, 28.0 | 0.0, 0.0 | 21.0, 21.0 | Between conditioned space and ambient, Between conditioned space and garage | 1602.0, 263.0 | 0.0, 0.0 | 21.0, 21.0 |  | 7.5, 78.5, 23.5, 47.5 | 0.3, 0.3, 0.3, 0.3 | 0.3, 0.3, 0.3, 0.3 |  |  |  | 30 | 9 |  |  | Vented Attic | 1 | 96.2 | Natural gas | AFUE | Fuel-fired air distribution heater |  | Garage or open crawl space | 1 | 2.9 | Electric | Heat pump | 65 | - | - | - | 264.465 | 48.975 | 105 | CFM @ 50 Pascals | 50.0, 100.0, 50.0 | Attic, exposed, Attic, exposed, Conditioned space | 8.0, 8.0, 8.0 |  |  | 2.99 | ACH @ 50 Pascals | Supply Only | 100 | 186.1431 | 157.3653 | - | - | 995.5175 | 19.1514 | - | 3.3977 | - | 9.7482 | - | 33.8854 | 186.69 | - | 115.13 | 1089.75
Salem | OR | 97305 | Salem, OR | Marion | Mid-Willamette - 4 | 4C | Portland General Electric | NW Natural Gas | 138825 | 2020 | 2017 ORSC - Updated | No | No | No Solar | No |  |  |  |  | 09/16/2021 | 63 | 77 | 103 | 14% | 5.8 | 7.2 | 9.2 | 1014.72 | 84.56 | 1926 | 17396 | 2 | 4 | Single-family detached | No | Enclosed crawl space | 898.0, 228.0 | 30.0, 30.0 | [7 empty] | 113.0, 38.0 | 0.0, 0.0 | 21.0, 21.0 | Between conditioned space and ambient, Between conditioned space and garage | 2075.0, 341.0 | 0.0, 0.0 | 21.0, 21.0 |  | 15.0, 15.0, 101.0, 12.8, 36.0, 15.0, 30.0, 15.0 | 0.3, 0.3, 0.3, 0.3, 0.3, 0.3, 0.3, 0.3 | 0.3, 0.3, 0.3, 0.3, 0.3, 0.3, 0.3, 0.3 |  |  |  | 30 | 9 |  |  | Conditioned area | 1 | 96.2 | Natural gas | AFUE | Fuel-fired air distribution heater |  | Garage or open crawl space | 1 | 2.9 | Electric | Heat pump | 65 | - | - | - | 390.015 | 72.225 | 117 | CFM @ 50 Pascals | 50.0, 50.0, 50.0, 50.0 | Attic, exposed, Attic, exposed, Conditioned space, Conditioned space | 8.0, 8.0, 0.0, 0.0 |  |  | 3.6 | ACH @ 50 Pascals | Supply Only | 100 | 281.4489 | 197.2695 | - | - | 938.7232 | 28.8182 | - | 3.2038 | - | 9.6323 | - | 33.8854 | 277.59 | - | 108.56 | 1254.96
Salem | OR | 97305 | Salem, OR | Marion | Mid-Willamette - 4 | 4C | Portland General Electric | NW Natural Gas | 138905 | 2020 | 2017 ORSC - Updated | No | No | No Solar | No |  |  |  |  | 09/16/2021 | 53 | 68 | 103 | 17% | 5.2 | 6.7 | 9.2 | 1005.13 | 83.76 | 1926 | 17396 | 2 | 4 | Single-family detached | No | Enclosed crawl space | 898.0, 228.0 | 30.0, 30.0 | [7 empty] | 113.0, 38.0 | 0.0, 0.0 | 21.0, 21.0 | Between conditioned space and ambient, Between conditioned space and garage | 2075.0, 341.0 | 0.0, 0.0 | 21.0, 21.0 |  | 15.0, 15.0, 101.0, 12.8, 36.0, 15.0, 30.0, 15.0 | 0.3, 0.3, 0.3, 0.3, 0.3, 0.3, 0.3, 0.3 | 0.3, 0.3, 0.3, 0.3, 0.3, 0.3, 0.3, 0.3 |  |  |  | 30 | 9 |  |  | Conditioned area | 1 | 96.2 | Natural gas | AFUE | Fuel-fired air distribution heater |  | Garage or open crawl space | 1 | 2.9 | Electric | Heat pump | 65 | - | - | - | 390.015 | 72.225 | 90 | CFM @ 50 Pascals | 50.0, 50.0, 50.0, 50.0 | Attic, exposed, Attic, exposed, Conditioned space, Conditioned space | 8.0, 8.0, 0.0, 0.0 |  |  | 3.57 | ACH @ 50 Pascals | Supply Only | 100 | 272.6912 | 182.8654 | - | - | 938.7232 | 27.8932 | - | 3.2038 | - | 9.6079 | - | 33.8854 | 267.99 | - | 108.56 | 1245.37
Salem | OR | 97305 | Salem, OR | Marion | Mid-Willamette - 4 | 4C | Portland General Electric | NW Natural Gas | 138837 | 2020 | 2017 ORSC - Updated | No | No | No Solar | No |  |  |  |  | 09/16/2021 | 68 | 83 | 118 | 14% | 6.4 | 7.9 | 10.5 | 1125.2 | 93.77 | 2394 | 21277 | 2 | 4 | Single-family detached | No | Enclosed crawl space | 109.0, 945.0, 395.0 | 30.0, 30.0, 30.0 | [7 empty] | 94.0, 30.0 | 0.0, 0.0 | 21.0, 21.0 | Between conditioned space and ambient, Between conditioned space and garage | 2261.0, 273.0 | 0.0, 0.0 | 21.0, 21.0 |  | 6.0, 12.8, 93.0, 12.0, 45.0, 12.0, 42.0, 30.0 | 0.3, 0.3, 0.3, 0.3, 0.3, 0.3, 0.3, 0.3 | 0.3, 0.3, 0.3, 0.3, 0.3, 0.3, 0.3, 0.3 |  |  |  | 30 | 9 |  |  | Conditioned area | 1 | 96.2 | Natural gas | AFUE | Fuel-fired air distribution heater |  | Garage or open crawl space | 1 | 2.9 | Electric | Heat pump | 65 | - | - | - | 472.433 | 87.4875 | 107 | CFM @ 50 Pascals | 50.0, 50.0, 50.0, 50.0 | Attic, exposed, Attic, exposed, Enclosed crawl space, Enclosed crawl space | 8.0, 8.0, 8.0, 8.0 |  |  | 2.81 | ACH @ 50 Pascals | Supply Only | 100 | 305.0028 | 210.9245 | - | - | 928.931 | 31.2202 | - | 3.1704 | - | 9.6248 | - | 33.8855 | 300.49 | - | 107.43 | 1365.44
Cornelius | OR | 97123 | Portland-Vancouver-Hillsboro, OR-WA | Washington | Portland Metro - 3 | 4C | Portland General Electric | NW Natural Gas | 138787 | 2020 | 2017 ORSC - Updated | No | No | No Solar | No |  |  |  |  | 09/16/2021 | 58 | 73 | 109 | 18% | 5.3 | 6.7 | 9.7 | 914.39 | 76.2 | 2110 | 18936 | 2 | 3 | Single-family detached | No | Enclosed crawl space | 13.0, 878.0, 340.0 | 30.0, 30.0, 30.0 | [7 empty] | 111.0, 16.0 | 0.0, 0.0 | 21.0, 21.0 | Between conditioned space and ambient, Between conditioned space and ambient | 2351.0, 149.0 | 0.0, 0.0 | 21.0, 21.0 |  | 16.0, 47.0, 62.0, 25.5, 24.0, 32.0, 44.0 | 0.33, 0.33, 0.33, 0.33, 0.33, 0.33, 0.33 | 0.3, 0.3, 0.3, 0.3, 0.3, 0.3, 0.3 |  |  |  | 30 | 9 |  |  | Conditioned area | 1 | 96 | Natural gas | AFUE | Fuel-fired air distribution heater |  | Garage or open crawl space | 1 | 2.9 | Electric | Heat pump | 65 | - | - | - | 427.275 | 79.125 | 49 | CFM @ 50 Pascals | 50.0, 5.0, 50.0, 95.0 | Attic, exposed, Attic, exposed, Conditioned space, Conditioned space | 8.0, 8.0, 8.0, 8.0 |  |  | 2.53 | ACH @ 50 Pascals | Exhaust Only | 100 | 256.0985 | 124.9461 | - | - | 785.0349 | 26.0363 | - | 2.6793 | - | 9.4594 | - | 33.8854 | 246.29 | - | 90.79 | 1154.63
Beaverton | OR | 97007 | Portland-Vancouver-Hillsboro, OR-WA | Washington | Portland Metro - 3 | 4C | Portland General Electric | NW Natural Gas | 138902 | 2020 | 2017 ORSC - Updated | No | No | No Solar | No |  |  |  |  | 09/16/2021 | 73 | 91 | 128 | 16% | 6.7 | 8.4 | 11.3 | 1182.54 | 98.54 | 2719 | 25067 | 3 | 4 | Single-family detached | No | More than one type | 321.0, 189.0, 561.0 | 30.0, 30.0, 30.0 | [7 empty] | 178.0, 26.0 | 0.0, 0.0 | 21.0, 21.0 | Between conditioned space and ambient, Between conditioned space and garage | 2829.0, 207.0 | 0.0, 0.0 | 21.0, 21.0 |  | 60.0, 30.0, 90.800003, 23.0, 56.0, 32.0, 50.0, 40.0 | 0.3, 0.3, 0.3, 0.3, 0.3, 0.3, 0.3, 0.3 | 0.3, 0.3, 0.3, 0.3, 0.3, 0.3, 0.3, 0.3 |  |  |  | 30 | 9 |  |  | Vented Attic | 1 | 96.1 | Natural gas | AFUE | Fuel-fired air distribution heater |  | Garage or open crawl space | 1 | 3.15 | Electric | Heat pump | 66 | - | - | - | 550.598 | 101.963 | 134 | CFM @ 50 Pascals | 50.0, 95.0, 50.0, 5.0 | Attic, exposed, Attic, exposed, Conditioned space, Conditioned space | 8.0, 8.0, 8.0, 8.0 |  |  | 2.49 | ACH @ 50 Pascals | Supply Only | 100 | 348.3939 | 268.4887 | - | - | 900.0817 | 35.7557 | - | 3.072 | - | 9.6884 | - | 33.8855 | 346.42 | - | 104.09 | 1422.78
Beaverton | OR | 97007 | Portland-Vancouver-Hillsboro, OR-WA | Washington | Portland Metro - 3 | 4C | Portland General Electric | NW Natural Gas | 138907 | 2020 | 2017 ORSC - Updated | No | No | No Solar | No |  |  |  |  | 09/16/2021 | 77 | 94 | 128 | 14% | 7.2 | 8.8 | 11.3 | 1294.21 | 107.85 | 2719 | 25067 | 3 | 4 | Single-family detached | No | More than one type | 321.0, 189.0, 561.0 | 30.0, 30.0, 30.0 | [7 empty] | 178.0, 26.0 | 0.0, 0.0 | 21.0, 21.0 | Between conditioned space and ambient, Between conditioned space and garage | 2829.0, 207.0 | 0.0, 0.0 | 21.0, 21.0 |  | 60.0, 30.0, 90.800003, 23.0, 56.0, 32.0, 50.0, 40.0 | 0.3, 0.3, 0.3, 0.3, 0.3, 0.3, 0.3, 0.3 | 0.3, 0.3, 0.3, 0.3, 0.3, 0.3, 0.3, 0.3 |  |  |  | 30 | 9 |  |  | Vented Attic | 1 | 96.1 | Natural gas | AFUE | Fuel-fired air distribution heater |  | Garage or open crawl space | 1 | 3.15 | Electric | Heat pump | 66 | Air conditioner | 13 | SEER | 550.5975 | 101.9625 | 158 | CFM @ 50 Pascals | 50.0, 95.0, 50.0, 5.0 | Attic, exposed, Attic, exposed, Conditioned space, Conditioned space | 8.0, 8.0, 8.0, 8.0 |  |  | 2.84 | ACH @ 50 Pascals | Supply Only | 100 | 360.0329 | 282.0594 | 862.8325 | - | 900.0817 | 36.9659 | 2.9448 | 3.072 | - | 9.6987 | 33.8135 | 33.8855 | 358.52 | 99.57 | 104.09 | 1534.45
Cornelius | OR | 97113 | Portland-Vancouver-Hillsboro, OR-WA | Washington | Portland Metro - 3 | 4C | Portland General Electric | NW Natural Gas | 138848 | 2020 | 2017 ORSC - Updated | No | No | No Solar | No |  |  |  |  | 09/16/2021 | 55 | 67 | 95 | 15% | 5 | 6.2 | 8.6 | 852.28 | 71.02 | 1670 | 15225 | 2 | 3 | Single-family detached | No | Enclosed crawl space | 70.0, 772.0, 66.0 | 30.0, 30.0, 30.0 | [7 empty] | 114.0, 16.0 | 0.0, 0.0 | 21.0, 21.0 | Between conditioned space and ambient, Between conditioned space and garage | 2206.0, 147.0 | 0.0, 0.0 | 21.0, 21.0 |  | 46.0, 76.0, 30.5, 24.0, 4.0, 44.0 | 0.3, 0.3, 0.3, 0.3, 0.3, 0.3 | 0.3, 0.3, 0.3, 0.3, 0.3, 0.3 |  |  |  | 30 | 9 |  |  | Conditioned area | 1 | 96 | Natural gas | AFUE | Fuel-fired air distribution heater |  | Garage or open crawl space | 1 | 2.9 | Electric | Heat pump | 65 | - | - | - | 338.175 | 62.625 | 62 | CFM @ 50 Pascals | 50.0, 50.0, 50.0, 50.0 | Attic, exposed, Attic, exposed, Conditioned space, Conditioned space | 8.0, 8.0, 0.0, 0.0 |  |  | 3.37 | ACH @ 50 Pascals | Exhaust Only | 100 | 240.8606 | 125.597 | - | - | 879.576 | 24.5147 | - | 3.002 | - | 9.4868 | - | 33.8854 | 232.57 | - | 101.72 | 1092.52
Cornelius | OR | 97113 | Portland-Vancouver-Hillsboro, OR-WA | Washington | Portland Metro - 3 | 4C | Portland General Electric | NW Natural Gas | 138909 | 2020 | 2017 ORSC - Updated | No | No | No Solar | No |  |  |  |  | 09/16/2021 | 57 | 71 | 105 | 16% | 5.2 | 6.5 | 9.4 | 899.32 | 74.94 | 1982 | 17748 | 2 | 3 | Single-family detached | No | Enclosed crawl space | 92.0, 770.0, 375.0 | 30.0, 30.0, 30.0 | [7 empty] | 101.0, 19.0 | 0.0, 0.0 | 21.0, 21.0 | Between conditioned space and ambient, Between conditioned space and garage | 2232.0, 174.0 | 0.0, 0.0 | 21.0, 21.0 |  | 33.0, 49.0, 53.0, 37.0, 25.0 | 0.3, 0.3, 0.3, 0.3, 0.3 | 0.3, 0.3, 0.3, 0.3, 0.3 |  |  |  | 30.0, 27.0 | 9.0, 11.0 |  |  | Vented Attic | 1 | 96 | Natural gas | AFUE | Fuel-fired air distribution heater |  | Garage or open crawl space | 1 | 2.9 | Electric | Heat pump | 65 | - | - | - | 401.355 | 74.325 | 45 | CFM @ 50 Pascals | 50.0, 50.0, 50.0, 50.0 | Attic, exposed, Attic, exposed, Enclosed crawl space, Enclosed crawl space | 8.0, 8.0, 8.0, 8.0 |  |  | 2.31 | ACH @ 50 Pascals | Exhaust Only | 100 | 253.607 | 131.435 | - | - | 828.7828 | 25.8093 | - | 2.8286 | - | 9.4842 | - | 33.8855 | 244.78 | - | 95.85 | 1139.56
Portland | OR | 97229 | Portland-Vancouver-Hillsboro, OR-WA | Washington | Portland Metro - 3 | 4C | Portland General Electric | NW Natural Gas | 138781 | 2020 | 2017 ORSC - Updated | No | No | No Solar | No |  |  |  |  | 09/16/2021 | 78 | 100 | 144 | 19% | 7.2 | 9.2 | 12.7 | 1287.52 | 107.29 | 3248 | 29029 | 2 | 4 | Single-family detached | No | Enclosed crawl space | 56.0, 1360.0, 472.0 | 30.0, 30.0, 67.0 | [7 empty] | 141.0, 41.0 | 0.0, 0.0 | 21.0, 21.0 | Between conditioned space and ambient, Between conditioned space and garage | 2712.0, 368.0 | 0.0, 0.0 | 23.0, 23.0 |  | 54.0, 92.0, 83.0, 88.5, 50.0, 62.5, 80.0 | 0.3, 0.3, 0.3, 0.3, 0.3, 0.3, 0.3 | 0.3, 0.3, 0.3, 0.3, 0.3, 0.3, 0.3 |  |  |  | 30 | 9 |  |  | Vented Attic | 1 | 96.3 | Natural gas | AFUE | Fuel-fired air distribution heater |  | Garage or open crawl space | 1 | 2.9 | Electric | Heat pump | 80 | - | - | - | 657.72 | 121.8 | 137 | CFM @ 50 Pascals | 50.0, 100.0, 50.0 | Conditioned space, Conditioned space, Attic, exposed | 8.0, 8.0, 8.0 |  |  | 2.74 | ACH @ 50 Pascals | Supply Only | 100 | 368.1283 | 182.5998 | - | - | 903.1868 | 37.436 | - | 3.0825 | - | 9.4661 | - | 33.8855 | 354.37 | - | 104.45 | 1527.76
Sandy | OR | 97055 | Portland-Vancouver-Hillsboro, OR-WA | Clackamas | Portland Metro - 3 | 4C | Portland General Electric | NW Natural Gas | 138839 | 2020 | 2017 ORSC - Updated | No | No | No Solar | No |  |  |  |  | 09/16/2021 | 69 | 88 | 119 | 22% | 6.1 | 7.3 | 10.6 | 1043.26 | 86.94 | 2431 | 23084 | 2 | 3 | Single-family detached | No | Enclosed crawl space | 1544.0, 321.0 | 30.0, 67.0 | [7 empty] | 33.0, 36.0 | 0.0, 0.0 | 21.0, 21.0 | Between conditioned space and ambient, Between conditioned space and garage | 2429.0, 327.0 | 0.0, 0.0 | 23.0, 23.0 |  | 45.299999, 27.5, 108.0, 54.0, 50.0, 20.0, 40.0 | 0.3, 0.3, 0.3, 0.3, 0.3, 0.3, 0.3 | 0.3, 0.3, 0.3, 0.3, 0.3, 0.3, 0.3 |  |  |  | 30 | 9 |  |  | Conditioned area | 1 | 96.2 | Natural gas | AFUE | Fuel-fired air distribution heater |  | Garage or open crawl space | 1 | 0.93 | Natural gas | Instant water heater | - | - | - | - | 472.433 | 87.4875 | 80 | CFM @ 50 Pascals | 100.0, 90.0, 10.0 | Conditioned space, Conditioned space, Attic, exposed | 0.0, 0.0, 8.0 |  |  | 2.64 | ACH @ 50 Pascals | Supply Only | 100 | 281.8642 | 153.5008 | - | 81.9581 | - | 28.7103 | - | 8.1958 | - | 9.5057 | - | 9.0732 | 272.91 | - | 74.36 | 1283.5
Portland | OR | 97229 | Portland-Vancouver-Hillsboro, OR-WA | Clackamas | Portland Metro - 3 | 4C | Portland General Electric | NW Natural Gas | 138784 | 2020 | 2017 ORSC - Updated | No | No | No Solar | No |  |  |  |  | 09/16/2021 | 55 | 72 | 97 | 20% | 5.4 | 7 | 8.7 | 966.66 | 80.55 | 1730 | 15828 | 2 | 4 | Single-family detached | No | Enclosed crawl space | 700.0, 330.0 | 30.0, 67.0 | [7 empty] | 91.0, 19.0 | 0.0, 0.0 | 21.0, 21.0 | Between conditioned space and ambient, Between conditioned space and garage | 779.0, 198.0, 1104.0 | 0.0, 0.0, 0.0 | 23.0, 23.0, 23.0 |  | 43.5, 12.5, 40.0, 12.5, 37.5, 61.0 | 0.3, 0.3, 0.3, 0.3, 0.3, 0.3 | 0.3, 0.3, 0.3, 0.3, 0.3, 0.3 |  |  |  | 30.0, 0.0 | 9.0, 30.0 |  |  | Conditioned area | 1 | 96.6 | Natural gas | AFUE | Fuel-fired air distribution heater |  | Garage or open crawl space | 1 | 3.15 | Electric | Heat pump | 66 | Air conditioner | 13 | SEER | 350.3 | 64.9 | 80 | CFM @ 50 Pascals | 100.0, 95.0, 5.0 | Conditioned space, Conditioned space, Attic, exposed | 8.0, 8.0, 8.0 |  |  | 3.45 | ACH @ 50 Pascals | Supply Only | 100 | 192.1128 | 178.7537 | 556.3579 | - | 906.9241 | 19.8214 | 1.8988 | 3.0953 | - | 9.816 | 33.8135 | 33.8855 | 194.57 | 64.21 | 104.89 | 1206.9
North Plains | OR | 97133 | Portland-Vancouver-Hillsboro, OR-WA | Washington | Portland Metro - 3 | 4C | Portland General Electric | NW Natural Gas | 138630 | 2020 | 2017 ORSC - Updated | No | No | No Solar | No |  |  |  |  | 09/16/2021 | 56 | 71 | 99 | 17% | 5.2 | 6.6 | 8.9 | 910.66 | 75.89 | 1803 | 17661 | 2 | 3 | Single-family detached | No | Enclosed crawl space | 704.0, 420.0 | 30.0, 67.0 | [7 empty] | 80.0, 30.0 | 0.0, 0.0 | 21.0, 21.0 | Between conditioned space and ambient, Between conditioned space and garage | 2147.0, 273.0 | 0.0, 0.0 | 23.0, 23.0 |  | 72.0, 44.0, 24.0, 42.0, 30.0, 10.0, 24.0, 10.0 | 0.3, 0.3, 0.3, 0.3, 0.3, 0.3, 0.3, 0.3 | 0.3, 0.3, 0.3, 0.3, 0.3, 0.3, 0.3, 0.3 |  |  |  | 30 | 9 |  |  | Conditioned area | 1 | 96.6 | Natural gas | AFUE | Fuel-fired air distribution heater |  | Garage or open crawl space | 1 | 3.15 | Electric | Heat pump | 66 | - | - | - | 365.108 | 67.6125 | 93 | CFM @ 50 Pascals | 50.0, 5.0, 50.0, 95.0 | Conditioned space, Conditioned space, Attic, exposed, Attic, exposed | 8.0, 8.0, 8.0, 8.0 |  |  | 3.34 | ACH @ 50 Pascals | Supply Only | 100 | 236.4469 | 225.4716 | - | - | 724.9667 | 24.4142 | - | 2.4743 | - | 9.8343 | - | 33.8855 | 240.1 | - | 83.84 | 1150.9
North Plains | OR | 97133 | Portland-Vancouver-Hillsboro, OR-WA | Washington | Portland Metro - 3 | 4C | Portland General Electric | NW Natural Gas | 138636 | 2020 | 2017 ORSC - Updated | No | No | No Solar | No |  |  |  |  | 09/16/2021 | 59 | 78 | 107 | 20% | 5.6 | 7.3 | 9.6 | 993.67 | 82.81 | 2060 | 18470 | 2 | 4 | Single-family detached | No | Enclosed crawl space | 892.0, 279.0 | 30.0, 67.0 | [7 empty] | 110.0, 28.0 | 0.0, 0.0 | 21.0, 21.0 | Between conditioned space and ambient, Between conditioned space and garage | 2190.0, 254.0 | 0.0, 0.0 | 23.0, 23.0 |  | 61.0, 65.0, 16.700001, 24.0, 55.0, 46.0, 32.0, 14.0 | 0.3, 0.3, 0.3, 0.3, 0.3, 0.3, 0.3, 0.3 | 0.3, 0.3, 0.3, 0.3, 0.3, 0.3, 0.3, 0.3 |  |  |  | 35 | 9 |  |  | Conditioned area | 1 | 96.6 | Natural gas | AFUE | Fuel-fired air distribution heater |  | Garage or open crawl space | 1 | 3.15 | Electric | Heat pump | 66 | - | - | - | 417.15 | 77.25 | 125 | CFM @ 50 Pascals | 100.0, 95.0, 5.0 | Conditioned space, Conditioned space, Attic, exposed | 0.0, 0.0, 8.0 |  |  | 2.77 | ACH @ 50 Pascals | Supply Only | 100 | 239.7373 | 232.9724 | - | - | 896.4369 | 24.7689 | - | 3.0595 | - | 9.8487 | - | 33.8854 | 243.94 | - | 103.67 | 1233.91
Forest Grove | OR | 97116 | Portland-Vancouver-Hillsboro, OR-WA | Washington | Portland Metro - 3 | 4C | Forest Grove Light & Power | NW Natural Gas | 137942 | 2020 | 2017 ORSC - Updated | No | No | No Solar | Ecobee4 |  |  |  |  | 09/16/2021 | 66 | 84 | 127 | 21% | 1.8 | 2.7 | 5.6 | 930.24 | 77.52 | 2694 | 24246 | 2 | 6 | Single-family detached | No | Enclosed crawl space | 1360.0, 12.0 | 38.0, 38.0 | [7 empty] | 178 | - | 21 | Between conditioned space and ambient | 3233.7 | - | 23 |  | 9.0, 20.0, 20.0, 3.0, 3.0, 18.0, 3.0, 20.0, 20.0, 10.0, 30.0, 9.0, 20.0, 20.0, 20.0, 12.0, 24.0, 20.0, 10.0, 30.0 | 0.36, 0.36, 0.36, 0.36, 0.36, 0.36, 0.26, 0.36, 0.36, 0.36, 0.36, 0.26, 0.26, 0.3, 0.3, 0.3, 0.3, 0.3, 0.3, 0.3 | 0.28, 0.28, 0.28, 0.28, 0.28, 0.28, 0.26, 0.28, 0.28, 0.28, 0.28, 0.26, 0.26, 0.28, 0.28, 0.28, 0.28, 0.28, 0.28, 0.28 |  |  |  | 27 | 12.3 |  |  | Conditioned area | 1 | 96 | Natural gas | AFUE | Fuel-fired air distribution heater |  | Conditioned area | 1 | 0.95 | Electric | Conventional | 50 | - | - | - | 545.5 | 202.1 | 53 | CFM @ 50 Pascals | 100.0, 100.0 | Conditioned space, Conditioned space | 8.0, 8.0 |  |  | 3.28 | ACH @ 50 Pascals | Supply Only | 100 | 258.0478 | 145.7271 | - | - | 3668.5281 | 26.3021 | - | 12.5206 | - | 9.2404 | - | 18.9571 | 243.04 | - | 237.35 | 1311
Hillsboro | OR | 97123 | Portland-Vancouver-Hillsboro, OR-WA | Washington | Portland Metro - 3 | 4C | Portland General Electric | NW Natural Gas | 119305 | 2020 | 2017 ORSC - Updated | No | Yes | No Solar | NEST Learning Thermostat |  |  |  |  | 09/16/2021 | 54 | 95 | 138 | 32% | 5.7 | 8.5 | 12.3 | 1247.88 | 103.99 | 3063 | 27470 | 2 | 4 | Single-family detached | No | Enclosed crawl space | 1330.0, 495.0, 33.0 | 38.0, 59.0, 59.0 | [7 empty] | 152.0, 42.0 | 0.0, 0.0 | 21.0, 21.0 | Between conditioned space and ambient, Between conditioned space and garage | 2968.0, 378.0 | 0.0, 0.0 | 29.0, 29.0 |  | 101.900002, 153.0, 109.800003, 12.5, 47.799999, 120.800003, 12.5 | 0.25, 0.25, 0.25, 0.25, 0.25, 0.25, 0.25 | 0.25, 0.25, 0.25, 0.25, 0.25, 0.25, 0.25 |  |  |  | 34.0, 27.0 | 9.0, 11.0 |  |  | Conditioned area | 1 | 13.6 | Electric | HSPF | Air-source heat pump |  | Garage or open crawl space | 1 | 2.9 | Electric | Heat pump | 80 | Air-source heat pump | 18 | SEER | 620.2576 | 114.8625 | 80 | CFM @ 50 Pascals | 95.0, 95.0, 5.0, 5.0 | Conditioned space, Conditioned space, Attic, exposed, Attic, exposed | 0.0, 0.0, 8.0, 8.0 |  |  | 2.82 | ACH @ 50 Pascals | Supply Only | 100 | - | 2438.5754 | 644.3953 | - | 942.3718 | 8.3228 | 2.1993 | 3.2163 | - | 33.9343 | 33.8135 | 33.9382 | 282.43 | 74.37 | 109.16 | 1392.12
Happy Valley | OR | 97086 | Portland-Vancouver-Hillsboro, OR-WA | Clackamas | Portland Metro - 3 | 4C | Portland General Electric | NW Natural Gas | 112593 | 2020 | 2017 ORSC - Updated | No | Yes | No Solar | NEST Learning Thermostat |  |  |  |  | 09/16/2021 | 73 | 100 | 123 | 26% | 6.7 | 8.4 | 10.9 | 1193.14 | 99.43 | 2565 | 24624 | 3 | 4 | Single-family detached | No | More than one type | 792.0, 303.0, 252.0 | 38.0, 68.0, 68.0 | [7 empty] | 193.0, 21.0, 8.0 | 8.0, 0.0, 0.0 | 21.0, 21.0, 21.0 | Between conditioned space and ambient, Between conditioned space and garage, Between conditioned space and enclosed crawl | 3026.0, 179.0, 68.0 | 8.0, 0.0, 0.0 | 21.0, 21.0, 21.0 |  | 71.5, 79.800003, 113.199997, 108.900002 | 0.25, 0.25, 0.25, 0.25 | 0.25, 0.25, 0.25, 0.25 |  |  |  | 35 | 9 |  |  | Conditioned area | 1 | 96 | Natural gas | AFUE | Fuel-fired air distribution heater |  | Garage or open crawl space | 1 | 0.95 | Natural gas | Instant water heater | - | Air conditioner | 13 | SEER | 519.4125 | 96.1875 | 80 | CFM @ 50 Pascals | 95.0, 95.0, 5.0, 5.0 | Conditioned space, Conditioned space, Attic, exposed, Attic, exposed | 0.0, 0.0, 8.0, 8.0 |  |  | 4.26 | ACH @ 50 Pascals | Supply Only | 100 | 291.0253 | 107.729 | 747.8726 | 100.7029 | - | 29.4702 | 2.5525 | 10.0703 | - | 9.3628 | 33.8135 | 9.0732 | 275.92 | 86.31 | 91.37 | 1433.38
Portland | OR | 97229 | Portland-Vancouver-Hillsboro, OR-WA | Washington | Portland Metro - 3 | 4C | Portland General Electric | NW Natural Gas | 138782 | 2020 | 2017 ORSC - Updated | No | No | No Solar | No |  |  |  |  | 09/16/2021 | 52 | 64 | 92 | 15% | 4.9 | 6.1 | 8.3 | 852.3 | 71.02 | 1583 | 14328 | 2 | 3 | Single-family detached | No | Enclosed crawl space | 10.0, 753.0, 132.0 | 59.0, 30.0, 59.0 | [7 empty] | 97.0, 20.0 | 0.0, 0.0 | 21.0, 21.0 | Between conditioned space and ambient, Between conditioned space and garage | 1939.0, 167.0 | 0.0, 0.0 | 23.0, 23.0 |  | 27.5, 41.0, 7.5, 30.799999, 8.0, 40.0, 16.0 | 0.3, 0.3, 0.3, 0.3, 0.3, 0.3, 0.3 | 0.3, 0.3, 0.3, 0.3, 0.3, 0.3, 0.3 |  |  |  | 30.0, 0.0 | 9.0, 30.0 |  |  | Vented Attic | 1 | 96.6 | Natural gas | AFUE | Fuel-fired air distribution heater |  | Garage or open crawl space | 1 | 3.15 | Electric | Heat pump | 66 | - | - | - | 320.558 | 59.3625 | 107 | CFM @ 50 Pascals | 50.0, 5.0, 50.0, 95.0 | Conditioned space, Conditioned space, Attic, exposed, Attic, exposed | 8.0, 8.0, 8.0, 8.0 |  |  | 4 | ACH @ 50 Pascals | Supply Only | 100 | 205.3481 | 211.3902 | - | - | 726.0011 | 21.2563 | - | 2.4778 | - | 9.8943 | - | 33.8854 | 210.32 | - | 83.96 | 1092.54
Portland | OR | 97229 | Portland-Vancouver-Hillsboro, OR-WA | Washington | Portland Metro - 3 | 4C | Portland General Electric | NW Natural Gas | 138893 | 2020 | 2017 ORSC - Updated | No | No | No Solar | No |  |  |  |  | 09/16/2021 | 53 | 65 | 92 | 14% | 4.9 | 6.1 | 8.3 | 854.87 | 71.24 | 1583 | 14328 | 2 | 3 | Single-family detached | No | Enclosed crawl space | 10.0, 753.0, 132.0 | 59.0, 30.0, 59.0 | [7 empty] | 97.0, 20.0 | 0.0, 0.0 | 21.0, 21.0 | Between conditioned space and ambient, Between conditioned space and garage | 1939.0, 167.0 | 0.0, 0.0 | 23.0, 23.0 |  | 27.5, 41.0, 7.5, 30.799999, 8.0, 40.0, 16.0 | 0.3, 0.3, 0.3, 0.3, 0.3, 0.3, 0.3 | 0.3, 0.3, 0.3, 0.3, 0.3, 0.3, 0.3 |  |  |  | 30.0, 0.0 | 9.0, 30.0 |  |  | Vented Attic | 1 | 96.1 | Natural gas | AFUE | Fuel-fired air distribution heater |  | Garage or open crawl space | 1 | 3.15 | Electric | Heat pump | 66 | - | - | - | 320.558 | 59.3625 | 142 | CFM @ 50 Pascals | 50.0, 50.0, 50.0, 50.0 | Conditioned space, Conditioned space, Attic, exposed, Attic, exposed | 0.0, 0.0, 8.0, 8.0 |  |  | 3.89 | ACH @ 50 Pascals | Supply Only | 100 | 210.1963 | 195.6483 | - | - | 726.0011 | 21.6874 | - | 2.4778 | - | 9.8162 | - | 33.8854 | 212.89 | - | 83.96 | 1095.11
Portland | OR | 97229 | Portland-Vancouver-Hillsboro, OR-WA | Washington | Portland Metro - 3 | 4C | Portland General Electric | NW Natural Gas | 138912 | 2020 | 2017 ORSC - Updated | No | No | No Solar | No |  |  |  |  | 09/16/2021 | 52 | 65 | 92 | 16% | 4.9 | 6.1 | 8.3 | 846.28 | 70.52 | 1583 | 14328 | 2 | 3 | Single-family detached | No | Enclosed crawl space | 10.0, 753.0, 132.0 | 59.0, 30.0, 59.0 | [7 empty] | 97.0, 20.0 | 0.0, 0.0 | 21.0, 21.0 | Between conditioned space and ambient, Between conditioned space and garage | 1939.0, 167.0 | 0.0, 0.0 | 23.0, 23.0 |  | 27.5, 41.0, 7.5, 30.799999, 8.0, 40.0, 16.0 | 0.3, 0.3, 0.3, 0.3, 0.3, 0.3, 0.3 | 0.3, 0.3, 0.3, 0.3, 0.3, 0.3, 0.3 |  |  |  | 30.0, 0.0 | 9.0, 30.0 |  |  | Vented Attic | 1 | 96.6 | Natural gas | AFUE | Fuel-fired air distribution heater |  | Garage or open crawl space | 1 | 3.15 | Electric | Heat pump | 66 | - | - | - | 320.558 | 59.3625 | 85 | CFM @ 50 Pascals | 50.0, 50.0, 50.0, 50.0 | Conditioned space, Conditioned space, Attic, exposed, Attic, exposed | 0.0, 0.0, 8.0, 8.0 |  |  | 3.97 | ACH @ 50 Pascals | Supply Only | 100 | 200.7886 | 195.0208 | - | - | 726.0011 | 20.7445 | - | 2.4778 | - | 9.8483 | - | 33.8854 | 204.3 | - | 83.96 | 1086.52
Portland | OR | 97223 | Portland-Vancouver-Hillsboro, OR-WA | Washington | Portland Metro - 3 | 4C | Portland General Electric | NW Natural Gas | 138844 | 2020 | 2017 ORSC - Updated | No | No | No Solar | No |  |  |  |  | 09/16/2021 | 59 | 74 | 98 | 20% | 5.2 | 6.1 | 8.8 | 873.27 | 72.77 | 1749 | 15547 | 2 | 3 | Single-family detached | No | Enclosed crawl space | 113.0, 691.0, 254.0 | 59.0, 30.0, 59.0 | [7 empty] | 110.0, 29.0 | 0.0, 0.0 | 21.0, 21.0 | Between conditioned space and ambient, Between conditioned space and garage | 2294.0, 260.0 | 0.0, 0.0 | 23.0, 23.0 |  | 35.0, 71.0, 70.0, 54.0 | 0.3, 0.3, 0.3, 0.3 | 0.3, 0.3, 0.3, 0.3 |  |  |  | 30 | 9 |  |  | Conditioned area | 1 | 96.2 | Natural gas | AFUE | Fuel-fired air distribution heater |  | Conditioned area | 1 | 0.93 | Natural gas | Instant water heater | - | - | - | - | 354.173 | 65.5875 | 61 | CFM @ 50 Pascals | 50.0, 50.0, 50.0, 50.0 | Attic, exposed, Attic, exposed, Conditioned space, Conditioned space | 8.0, 8.0, 0.0, 0.0 |  |  | 2.69 | ACH @ 50 Pascals | Supply Only | 100 | 225.7132 | 147.1887 | - | 79.6263 | - | 23.0737 | - | 7.9626 | - | 9.5929 | - | 9.0732 | 221.34 | - | 72.25 | 1113.51
Tigard | OR | 97223 | Portland-Vancouver-Hillsboro, OR-WA | Washington | Portland Metro - 3 | 4C | Portland General Electric | NW Natural Gas | 138843 | 2020 | 2017 ORSC - Updated | No | No | No Solar | No |  |  |  |  | 09/16/2021 | 62 | 79 | 107 | 20% | 5.5 | 6.5 | 9.6 | 933.13 | 77.76 | 2063 | 18341 | 2 | 3 | Single-family detached | No | Enclosed crawl space | 128.0, 817.0, 300.0 | 59.0, 30.0, 59.0 | [7 empty] | 113.0, 32.0 | 0.0, 0.0 | 21.0, 21.0 | Between conditioned space and ambient, Between conditioned space and garage | 2371.0, 287.0 | 0.0, 0.0 | 23.0, 23.0 |  | 3.0, 25.0, 40.0, 18.0, 29.0, 20.0, 16.0, 53.0 | 0.3, 0.3, 0.3, 0.3, 0.3, 0.3, 0.3, 0.3 | 0.3, 0.3, 0.3, 0.3, 0.3, 0.3, 0.3, 0.3 |  |  |  | 30 | 9 |  |  | Conditioned area | 1 | 96.2 | Natural gas | AFUE | Fuel-fired air distribution heater |  | Conditioned area | 1 | 0.93 | Natural gas | Instant water heater | - | - | - | - | 417.758 | 77.3625 | 59 | CFM @ 50 Pascals | 50.0, 50.0, 50.0, 50.0 | Attic, exposed, Attic, exposed, Conditioned space, Conditioned space | 8.0, 8.0, 0.0, 0.0 |  |  | 2.92 | ACH @ 50 Pascals | Supply Only | 100 | 245.937 | 155.1505 | - | 79.2608 | - | 25.1232 | - | 7.9261 | - | 9.5757 | - | 9.0732 | 240.57 | - | 71.91 | 1173.37
Tigard | OR | 97223 | Portland-Vancouver-Hillsboro, OR-WA | Washington | Portland Metro - 3 | 4C | Portland General Electric | NW Natural Gas | 138846 | 2020 | 2017 ORSC - Updated | No | No | No Solar | No |  |  |  |  | 09/16/2021 | 63 | 79 | 107 | 19% | 5.5 | 6.5 | 9.6 | 939.46 | 78.29 | 2063 | 18341 | 2 | 3 | Single-family detached | No | Enclosed crawl space | 128.0, 817.0, 300.0 | 59.0, 30.0, 59.0 | [7 empty] | 113.0, 32.0 | 0.0, 0.0 | 21.0, 21.0 | Between conditioned space and ambient, Between conditioned space and garage | 2371.0, 287.0 | 0.0, 0.0 | 23.0, 23.0 |  | 3.0, 25.0, 40.0, 18.0, 29.0, 20.0, 16.0, 53.0 | 0.3, 0.3, 0.3, 0.3, 0.3, 0.3, 0.3, 0.3 | 0.3, 0.3, 0.3, 0.3, 0.3, 0.3, 0.3, 0.3 |  |  |  | 30 | 9 |  |  | Conditioned area | 1 | 96.2 | Natural gas | AFUE | Fuel-fired air distribution heater |  | Conditioned area | 1 | 0.93 | Natural gas | Instant water heater | - | - | - | - | 417.758 | 77.3625 | 88 | CFM @ 50 Pascals | 50.0, 50.0, 50.0, 50.0 | Attic, exposed, Attic, exposed, Conditioned space, Conditioned space | 8.0, 8.0, 0.0, 0.0 |  |  | 2.82 | ACH @ 50 Pascals | Supply Only | 100 | 251.121 | 169.3684 | - | 79.2608 | - | 25.6902 | - | 7.9261 | - | 9.611 | - | 9.0732 | 246.91 | - | 71.91 | 1179.7
Tigard | OR | 97224 | Portland-Vancouver-Hillsboro, OR-WA | Washington | Portland Metro - 3 | 4C | Portland General Electric | NW Natural Gas | 138453 | 2020 | 2017 ORSC - Updated | No | No | No Solar | No |  |  |  |  | 09/16/2021 | 45 | 50 | 80 | 10% | 4.6 | 5 | 7.2 | 825.94 | 68.83 | 1168 | 10678 | 3 | 2 | Townhouse, end unit | No | Slab | 513.0, 27.0 | 59.0, 59.0 | [7 empty] | 36.700001, 28.4, 74.0 | 0.0, 0.0, 0.0 | 21.0, 21.0, 21.0 | Between conditioned space and ambient, Between conditioned space and garage, Between cond and another cond unit (adiabatic) | 257.700012, 613.599976, 1270.300049, 11.2 | 0.0, 0.0, 0.0, 5.0 | 23.0, 23.0, 23.0, 21.0 |  | 28.0, 7.5, 41.0, 6.0, 7.5, 28.0, 24.0 | 0.28, 0.28, 0.28, 0.3, 0.28, 0.28, 0.28 | 0.3, 0.3, 0.3, 0.27, 0.3, 0.3, 0.3 |  |  |  | 35.0, 27.0 | 9.0, 11.0 |  |  | Conditioned area | 1 | 96.1 | Natural gas | AFUE | Fuel-fired air distribution heater |  | Conditioned area | 1 | 0.93 | Electric | Conventional | 50 | Air conditioner | 14 | SEER | 236.5 | 43.8 | 49 | CFM @ 50 Pascals | 100.0, 90.0, 10.0 | Conditioned space, Conditioned space, Attic, exposed | 8.0, 8.0, 8.0 |  |  | 3.8 | ACH @ 50 Pascals | Supply Only | 100 | 91.9508 | 115.3564 | 402.3867 | - | 2019.0842 | 9.5888 | 1.3733 | 6.8911 | - | 10.0705 | 33.8135 | 33.8855 | 96.56 | 46.44 | 233.51 | 1066.18
Otis | OR | 97368 | - | Lincoln | North Coast - 1 | 4C | Pacific Power | NW Natural Gas | 138841 | 2020 | 2017 ORSC - Updated | No | No | No Solar | No |  |  |  |  | 09/23/2021 | 58 | 76 | 120 | 23% | 5.5 | 7.2 | 10.5 | 906.44 | 75.54 | 2080 | 18920 | 2 | 5 | Single-family detached | No | Enclosed crawl space | 1040 | 30 | [7 empty] | 42.0, 20.0, 20.0 | 0.0, 0.0, 0.0 | 21.0, 21.0, 21.0 | Between conditioned space and ambient, Between conditioned space and garage, Between conditioned space and attic | 2216.0, 180.0 | 0.0, 0.0 | 23.0, 23.0 |  | 92.0, 116.0, 68.0 | 0.3, 0.3, 0.3 | 0.28, 0.28, 0.28 |  |  |  | 35 | 9 |  |  | Conditioned area | 1 | 9.5 | Electric | HSPF | Air-source heat pump |  | Garage or open crawl space | 1 | 3.15 | Electric | Heat pump | 66 | Air-source heat pump | 15 | SEER | 421.2 | 78 | 72 | CFM @ 50 Pascals | 10.0, 20.0, 50.0, 80.0, 40.0 | Conditioned space, Conditioned space, Attic, exposed, Attic, exposed, Enclosed crawl space | 0.0, 0.0, 8.0, 8.0, 8.0 |  |  | 2.4 | ACH @ 50 Pascals | Exhaust Only | 100 | - | 2838.5615 | 603.3461 | - | 982.3368 | 9.6879 | 2.0592 | 3.3527 | - | 26.563 | 26.2848 | 26.4575 | 257.34 | 54.13 | 88.7 | 1032.44
Woodburn | OR | 97071 | Salem, OR | Marion | Mid-Willamette - 4 | 4C | Portland General Electric | NW Natural Gas | 150309 | 2020 | 2017 ORSC - Updated | No | No | No Solar | No |  |  |  |  | 09/23/2021 | 50 | 62 | 81 | 18% | 4.4 | 5.1 | 7.4 | 739.9 | 61.66 | 1219 | 11900 | 1 | 3 | Single-family detached | No | Enclosed crawl space | 1219 | 30 | [7 empty] | - | - | - | - | 316.399994, 1109.699951 | 0.0, 0.0 | 23.0, 23.0 |  | 16.0, 20.0, 16.0, 12.3, 40.0, 16.0 | 0.3, 0.3, 0.3, 0.31, 0.3, 0.3 | 0.3, 0.3, 0.3, 0.3, 0.3, 0.3 |  |  |  | 35 | 9 |  |  | Conditioned area | 1 | 96.2 | Natural gas | AFUE | Fuel-fired air distribution heater |  | Garage or open crawl space | 1 | 0.93 | Natural gas | Instant water heater | - | - | - | - | 329.1 | 61 | 59 | CFM @ 50 Pascals | 10.0, 10.0, 90.0, 90.0 | Conditioned space, Conditioned space, Attic, exposed, Attic, exposed | 8.0, 8.0, 8.0, 8.0 |  |  | 2.35 | ACH @ 50 Pascals | Supply Only | 100 | 151.4214 | 134.2448 | - | 84.6284 | - | 15.6003 | - | 8.4628 | - | 9.7811 | - | 9.0732 | 152.59 | - | 76.79 | 980.14
Lyons | OR | 97358 | - | Linn | Mid-Willamette - 4 | 4C | Pacific Power | NW Natural Gas | 150284 | 2020 | 2017 ORSC - Updated | No | No | No Solar | No |  |  |  |  | 09/23/2021 | 53 | 64 | 110 | 18% | 4.7 | 5.8 | 9.5 | 780.36 | 65.03 | 1560 | 12480 | 1 | 3 | Single-family detached | No | Enclosed crawl space | 1560 | 30 | [7 empty] | - | - | - | - | 1236.0, 144.0 | 0.0, 0.0 | 23.0, 23.0 |  | 92.0, 136.0 | 0.3, 0.3 | 0.28, 0.28 |  |  |  | 35 | 9 |  |  | Conditioned area | 1 | 9.5 | Electric | HSPF | Air-source heat pump |  | Garage or open crawl space | 1 | 2.9 | Electric | Heat pump | 50 | Air-source heat pump | 15 | SEER | 421.2 | 78 | 87 | CFM @ 50 Pascals | 10.0, 20.0, 50.0, 80.0, 40.0 | Conditioned space, Conditioned space, Attic, exposed, Attic, exposed, Enclosed crawl space | 0.0, 0.0, 8.0, 8.0, 8.0 |  |  | 3.9 | ACH @ 50 Pascals | Exhaust Only | 100 | - | 2865.8135 | 457.566 | - | 817.3981 | 9.7809 | 1.5617 | 2.7898 | - | 26.3451 | 26.2848 | 26.3657 | 257.68 | 41.05 | 73.55 | 906.36
Hillsboro | OR | 97123 | Portland-Vancouver-Hillsboro, OR-WA | Washington | Portland Metro - 3 | 4C | Portland General Electric | NW Natural Gas | 150300 | 2020 | 2017 ORSC - Updated | No | No | No Solar | Ecobee4 |  |  |  |  | 09/23/2021 | 48 | 63 | 98 | 23% | 4.4 | 5.3 | 8.8 | 832.96 | 69.41 | 1773 | 17181 | 1 | 3 | Single-family detached | No | Enclosed crawl space | 1773 | 30 | [7 empty] | - | - | - | - | 468.5, 1574.0, 7.1 | 0.0, 0.0, 5.0 | 23.0, 23.0, 21.0 |  | 22.5, 10.5, 30.0, 3.0, 27.0, 48.0, 40.0, 15.0, 15.0, 8.8, 9.0 | 0.36, 0.36, 0.36, 0.36, 0.36, 0.36, 0.36, 0.36, 0.36, 0.36, 0.36 | 0.28, 0.28, 0.28, 0.28, 0.28, 0.28, 0.28, 0.28, 0.28, 0.28, 0.28 |  |  |  | 35.0, 27.0 | 9.0, 11.0 |  |  | Garage or open crawl space | 1 | 96 | Natural gas | AFUE | Fuel-fired air distribution heater |  | Garage or open crawl space | 1 | 0.93 | Natural gas | Instant water heater | - | - | - | - | 478.7 | 88.7 | 62 | CFM @ 50 Pascals | 20.0, 20.0, 80.0, 80.0 | Conditioned space, Conditioned space, Attic, exposed, Attic, exposed | 8.0, 8.0, 8.0, 8.0 |  |  | 3.33 | ACH @ 50 Pascals | Exhaust Only | 100 | 231.785 | 142.6227 | - | 79.7553 | - | 23.6653 | - | 7.9755 | - | 9.5632 | - | 9.0732 | 226.31 | - | 72.36 | 1073.2
Woodburn | OR | 97071 | Salem, OR | Marion | Mid-Willamette - 4 | 4C | Portland General Electric | NW Natural Gas | 150018 | 2020 | 2017 ORSC - Updated | No | No | No Solar | No |  |  |  |  | 09/23/2021 | 59 | 73 | 99 | 19% | 5.2 | 6.1 | 8.9 | 892.6 | 74.38 | 1800 | 17580 | 1 | 4 | Single-family detached | No | Enclosed crawl space | 1800 | 30 | [7 empty] | - | - | - | - | 313.299988, 1238.699951 | 0.0, 0.0 | 23.0, 23.0 |  | 6.0, 16.0, 16.0, 24.0, 12.3, 16.0, 4.0, 4.0, 40.0, 16.0 | 0.3, 0.3, 0.3, 0.3, 0.3, 0.3, 0.3, 0.3, 0.3, 0.3 | 0.3, 0.3, 0.3, 0.3, 0.3, 0.3, 0.3, 0.3, 0.3, 0.3 |  |  |  | 35 | 9 |  |  | Conditioned area | 1 | 96.2 | Natural gas | AFUE | Fuel-fired air distribution heater |  | Garage or open crawl space | 1 | 0.93 | Natural gas | Instant water heater | - | - | - | - | 486 | 90 | 69 | CFM @ 50 Pascals | 10.0, 10.0, 60.0, 90.0, 30.0 | Conditioned space, Conditioned space, Attic, exposed, Attic, exposed, Attic, under insulation | 8.0, 8.0, 8.0, 8.0, 8.0 |  |  | 2.42 | ACH @ 50 Pascals | Supply Only | 100 | 193.4005 | 165.202 | - | 95.1194 | - | 19.9039 | - | 9.5119 | - | 9.7553 | - | 9.0732 | 194.17 | - | 86.3 | 1132.84
Woodburn | OR | 97071 | Salem, OR | Marion | Mid-Willamette - 4 | 4C | Portland General Electric | NW Natural Gas | 150310 | 2020 | 2017 ORSC - Updated | No | No | No Solar | No |  |  |  |  | 09/23/2021 | 59 | 73 | 99 | 20% | 5.3 | 6.2 | 8.9 | 909.58 | 75.8 | 1800 | 17580 | 1 | 4 | Single-family detached | No | Enclosed crawl space | 1800 | 30 | [7 empty] | - | - | - | - | 313.299988, 1238.699951 | 0.0, 0.0 | 23.0, 23.0 |  | 6.0, 16.0, 16.0, 24.0, 12.3, 16.0, 4.0, 4.0, 40.0, 16.0 | 0.3, 0.3, 0.3, 0.3, 0.3, 0.3, 0.3, 0.3, 0.3, 0.3 | 0.3, 0.3, 0.3, 0.3, 0.3, 0.3, 0.3, 0.3, 0.3, 0.3 |  |  |  | 35 | 9 |  |  | Conditioned area | 1 | 96.2 | Natural gas | AFUE | Fuel-fired air distribution heater |  | Garage or open crawl space | 1 | 0.93 | Natural gas | Instant water heater | - | - | - | - | 486 | 90 | 64 | CFM @ 50 Pascals | 10.0, 10.0, 60.0, 90.0, 30.0 | Conditioned space, Conditioned space, Attic, exposed, Attic, exposed, Attic, under insulation | 8.0, 8.0, 8.0, 8.0, 8.0 |  |  | 1.56 | ACH @ 50 Pascals | Supply Only | 100 | 183.2866 | 152.0357 | - | 95.1194 | - | 18.8476 | - | 9.5119 | - | 9.7355 | - | 9.0732 | 183.49 | - | 86.3 | 1149.82
Hillsboro | OR | 97123 | Portland-Vancouver-Hillsboro, OR-WA | Washington | Portland Metro - 3 | 4C | Portland General Electric | NW Natural Gas | 138842 | 2020 | 2017 ORSC - Updated | No | No | No Solar | No |  |  |  |  | 09/23/2021 | 60 | 67 | 99 | 10% | 5.2 | 5.6 | 8.9 | 947.38 | 78.95 | 1805 | 16426 | 1 | 3 | Single-family detached | No | Enclosed crawl space | 1805 | 30 | [7 empty] | - | - | - | - | 1442.0, 359.0 | 0.0, 0.0 | 23.0, 23.0 |  | 76.400002, 125.300003, 64.0 | 0.3, 0.3, 0.3 | 0.28, 0.28, 0.28 |  |  |  | 30 | 9 |  |  | Garage or open crawl space | 1 | 96 | Natural gas | AFUE | Fuel-fired air distribution heater |  | Garage or open crawl space | 1 | 0.6 | Natural gas | Conventional | 50 | - | - | - | 487.35 | 90.25 | 40 | CFM @ 50 Pascals | 85.0, 85.0, 15.0, 15.0 | Attic, exposed, Attic, exposed, Garage, Garage | 8.0, 8.0, 8.0, 8.0 |  |  | 2.44 | ACH @ 50 Pascals | Exhaust Only | 100 | 265.7597 | 143.6419 | - | 143.1182 | - | 27.0662 | - | 14.3118 | - | 9.5024 | - | 9.0732 | 257.19 | - | 129.85 | 1187.62
Hillsboro | OR | 97123 | Portland-Vancouver-Hillsboro, OR-WA | Washington | Portland Metro - 3 | 4C | Portland General Electric | NW Natural Gas | 150302 | 2020 | 2017 ORSC - Updated | No | No | No Solar | Ecobee4 |  |  |  |  | 09/23/2021 | 61 | 77 | 100 | 20% | 5.2 | 6.2 | 9 | 885.06 | 73.76 | 1821 | 17620 | 1 | 3 | Single-family detached | No | Enclosed crawl space | 1821 | 30 | [7 empty] | - | - | - | - | 447.399994, 1642.599976, 30.700001 | 0.0, 0.0, 5.0 | 23.0, 23.0, 21.0 |  | 25.0, 6.0, 15.0, 15.0, 40.0, 48.0, 27.0, 3.0, 30.0, 10.5, 22.5, 9.0 | 0.36, 0.36, 0.32, 0.32, 0.36, 0.32, 0.32, 0.32, 0.22, 0.33, 0.22, 0.32 | 0.28, 0.28, 0.28, 0.28, 0.28, 0.28, 0.28, 0.28, 0.28, 0.29, 0.28, 0.28 |  |  |  | 35.0, 27.0 | 9.0, 11.0 |  |  | Garage or open crawl space | 1 | 96 | Natural gas | AFUE | Fuel-fired air distribution heater |  | Garage or open crawl space | 1 | 0.93 | Natural gas | Instant water heater | - | - | - | - | 491.7 | 91.1 | 61 | CFM @ 50 Pascals | 30.0, 40.0, 60.0, 50.0, 10.0, 10.0 | Attic, exposed, Attic, exposed, Attic, under insulation, Attic, under insulation, Garage, Garage | 8.0, 8.0, 8.0, 8.0, 8.0, 8.0 |  |  | 3.74 | ACH @ 50 Pascals | Exhaust Only | 100 | 272.3351 | 145.6983 | - | 78.1616 | - | 27.7308 | - | 7.8162 | - | 9.4979 | - | 9.0732 | 263.38 | - | 70.92 | 1125.3
Sandy | OR | 97055 | Portland-Vancouver-Hillsboro, OR-WA | Clackamas | Portland Metro - 3 | 4C | Portland General Electric | NW Natural Gas | 150315 | 2020 | 2017 ORSC - Updated | No | No | No Solar | No |  |  |  |  | 09/23/2021 | 63 | 77 | 104 | 18% | 5.7 | 6.6 | 9.3 | 979.51 | 81.63 | 1946 | 18986 | 1 | 4 | Single-family detached | No | Enclosed crawl space | 1946 | 30 | [7 empty] | - | - | - | - | 1485.099976, 295.200012 | 0.0, 0.0 | 23.0, 23.0 |  | 16.0, 22.5, 5.0, 5.2, 5.0, 15.0, 15.0, 22.5, 48.0, 25.0, 25.0 | 0.33, 0.33, 0.33, 0.33, 0.33, 0.33, 0.33, 0.33, 0.33, 0.33, 0.33 | 0.29, 0.29, 0.29, 0.29, 0.29, 0.29, 0.29, 0.29, 0.29, 0.29, 0.29 |  |  |  | 35 | 9 |  |  | Conditioned area | 1 | 96.2 | Natural gas | AFUE | Fuel-fired air distribution heater |  | Garage or open crawl space | 1 | 0.93 | Natural gas | Instant water heater | - | Air conditioner | 13 | SEER | 525.4 | 97.3 | 56 | CFM @ 50 Pascals | 10.0, 10.0, 80.0, 90.0, 10.0 | Conditioned space, Conditioned space, Attic, exposed, Attic, exposed, Attic, under insulation | 8.0, 8.0, 8.0, 8.0, 8.0 |  |  | 3.4 | ACH @ 50 Pascals | Supply Only | 100 | 211.9789 | 167.5921 | 676.1101 | 93.4625 | - | 21.7699 | 2.3075 | 9.3462 | - | 9.7044 | 33.8135 | 9.0732 | 211.26 | 78.03 | 84.8 | 1219.75
Woodburn | OR | 97071 | Salem, OR | Marion | Mid-Willamette - 4 | 4C | Portland General Electric | NW Natural Gas | 149985 | 2020 | 2017 ORSC - Updated | No | No | No Solar | No |  |  |  |  | 09/23/2021 | 62 | 77 | 105 | 19% | 5.5 | 6.4 | 9.4 | 943.31 | 78.61 | 1979 | 19168 | 1 | 4 | Single-family detached | No | Enclosed crawl space | 1979 | 30 | [7 empty] | - | - | - | - | 308.100006, 1472.300049 | 0.0, 0.0 | 23.0, 23.0 |  | 16.0, 16.0, 16.0, 16.0, 12.3, 40.0, 30.0, 16.0 | 0.3, 0.3, 0.3, 0.28, 0.3, 0.3, 0.3, 0.3 | 0.28, 0.28, 0.28, 0.28, 0.3, 0.3, 0.28, 0.28 |  |  |  | 35 | 9 |  |  | Conditioned area | 1 | 96.2 | Natural gas | AFUE | Fuel-fired air distribution heater |  | Garage or open crawl space | 1 | 0.93 | Natural gas | Instant water heater | - | - | - | - | 534.3 | 99 | 53 | CFM @ 50 Pascals | 10.0, 10.0, 90.0, 90.0 | Conditioned space, Conditioned space, Attic, exposed, Attic, exposed | 8.0, 8.0, 8.0, 8.0 |  |  | 2.48 | ACH @ 50 Pascals | Supply Only | 100 | 220.1606 | 176.2867 | - | 97.1534 | - | 22.6177 | - | 9.7153 | - | 9.7125 | - | 9.0732 | 219.68 | - | 88.15 | 1183.55
North Plains | OR | 97133 | Portland-Vancouver-Hillsboro, OR-WA | Washington | Portland Metro - 3 | 4C | Portland General Electric | NW Natural Gas | 138847 | 2020 | 2017 ORSC - Updated | No | No | No Solar | No |  |  |  |  | 09/23/2021 | 58 | 73 | 106 | 18% | 5.4 | 6.8 | 9.5 | 940.39 | 78.37 | 2008 | 18273 | 1 | 3 | Single-family detached | No | Enclosed crawl space | 2008 | 30 | [7 empty] | - | - | - | - | 1558.0, 355.0 | 0.0, 0.0 | 23.0, 23.0 |  | 54.0, 22.5, 138.0, 84.0 | 0.3, 0.3, 0.3, 0.3 | 0.3, 0.3, 0.3, 0.3 |  |  |  | 30 | 9 |  |  | Conditioned area | 1 | 96.6 | Natural gas | AFUE | Fuel-fired air distribution heater |  | Garage or open crawl space | 1 | 3.15 | Electric | Heat pump | 66 | - | - | - | 542.16 | 100.4 | 80 | CFM @ 50 Pascals | 100.0, 95.0, 5.0 | Conditioned space, Conditioned space, Attic, exposed | 8.0, 8.0, 8.0 |  |  | 4.34 | ACH @ 50 Pascals | Supply Only | 100 | 246.7719 | 201.1059 | - | - | 694.2569 | 25.3636 | - | 2.3695 | - | 9.7239 | - | 33.8855 | 246.63 | - | 80.29 | 1180.63
Newberg | OR | 97132 | Portland-Vancouver-Hillsboro, OR-WA | Washington | Portland Metro - 3 | 4C | Portland General Electric | NW Natural Gas | 138829 | 2020 | 2017 ORSC - Updated | No | No | No Solar | No |  |  |  |  | 09/23/2021 | 72 | 92 | 141 | 20% | 6.6 | 8.2 | 12.6 | 1398.62 | 116.55 | 3217 | 27144 | 2 | 4 | Single-family detached | No | Enclosed crawl space | 2009 | 30 | [7 empty] | 54.0, 20.0, 74.0 | 0.0, 0.0, 0.0 | 21.0, 21.0, 21.0 | Between conditioned space and ambient, Between conditioned space and garage, Between conditioned space and garage | 2364.0, 328.0 | 0.0, 0.0 | 23.0, 23.0 |  | 15.0, 16.0, 185.0, 192.0 | 0.3, 0.3, 0.3, 0.3 | 0.28, 0.28, 0.28, 0.28 |  |  |  | 35 | 9 |  |  | Conditioned area | 1 | 9.5 | Electric | HSPF | Air-source heat pump |  | Garage or open crawl space | 1 | 3.15 | Electric | Heat pump | 66 | Air-source heat pump | 15 | SEER | 651.443 | 120.637 | 93 | CFM @ 50 Pascals | 10.0, 20.0, 50.0, 80.0, 40.0 | Conditioned space, Conditioned space, Attic, exposed, Attic, exposed, Enclosed crawl space | 0.0, 0.0, 8.0, 8.0, 8.0 |  |  | 2 | ACH @ 50 Pascals | Exhaust Only | 100 | - | 3768.0154 | 740.5154 | - | 864.5004 | 12.8601 | 2.5274 | 2.9505 | - | 34.1881 | 33.8135 | 34.0545 | 439.66 | 85.46 | 100.48 | 1542.86
Amity | OR | 97101 | Salem, OR | Polk | Portland Metro - 3 | 4C | Portland General Electric | NW Natural Gas | 138851 | 2020 | 2017 ORSC - Updated | No | No | No Solar | No |  |  |  |  | 09/23/2021 | 80 | 100 | 143 | 18% | 7 | 8.6 | 12.8 | 1502.14 | 125.18 | 3303 | 29927 | 2 | 4 | Single-family detached | No | Enclosed crawl space | 2095 | 30 | [7 empty] | 41.5, 32.5, 74.0 | 0.0, 0.0, 0.0 | 21.0, 21.0, 21.0 | Between conditioned space and ambient, Between conditioned space and garage, Between conditioned space and garage | 2507.0, 260.0 | 0.0, 0.0 | 23.0, 23.0 |  | 162.0, 200.0, 20.0 | 0.3, 0.3, 0.3 | 0.28, 0.28, 0.28 |  |  |  | 35 | 9 |  |  | Conditioned area | 1 | 9.5 | Electric | HSPF | Air-source heat pump |  | Garage or open crawl space | 1 | 2.9 | Electric | Heat pump | 50 | Air-source heat pump | 15 | SEER | 668.858 | 123.863 | 134 | CFM @ 50 Pascals | 10.0, 20.0, 50.0, 80.0, 40.0 | Conditioned space, Conditioned space, Attic, exposed, Attic, exposed, Enclosed crawl space | 0.0, 0.0, 8.0, 8.0, 8.0 |  |  | 3 | ACH @ 50 Pascals | Exhaust Only | 100 | - | 4480.9053 | 694.4292 | - | 957.2534 | 15.2932 | 2.3701 | 3.2671 | - | 34.305 | 33.8136 | 34.1239 | 524.63 | 80.14 | 111.49 | 1646.38
Salem | OR | 97310 | Salem, OR | Marion | Mid-Willamette - 4 | 4C | Portland General Electric | NW Natural Gas | 150301 | 2020 | 2017 ORSC - Updated | No | Yes | No Solar | No |  |  |  |  | 09/23/2021 | 18 | 29 | 88 | 30% | 2.1 | 3 | 7.2 | 445.55 | 37.13 | 400 | 3800 | 1 | 1 | Single-family detached | Yes | More than one type | 400 | 38 | [7 empty] | - | - | - | - | 646.7 | - | 23 |  | 21.0, 8.0, 4.0, 9.3, 18.700001, 18.700001, 8.0 | 0.3, 0.3, 0.3, 0.3, 0.3, 0.3, 0.3 | 0.28, 0.28, 0.26, 0.28, 0.28, 0.28, 0.28 |  |  |  | 27 | 12.3 |  |  | Conditioned area | 1 | 10 | Electric | HSPF | Air-source heat pump |  | Garage or open crawl space | 1 | 3.27 | Electric | Heat pump | 50 | Air-source heat pump | 19.8 | SEER | - | - | - | - | - | - | - |  |  | 3.9 | ACH @ 50 Pascals | Exhaust Only | 100 | - | 560.5665 | 148.6672 | - | 405.4231 | 1.9132 | 0.5074 | 1.3837 | - | 33.8133 | 33.8136 | 33.8854 | 64.69 | 17.16 | 46.89 | 589.79
Salem | OR | 97310 | Salem, OR | Marion | Mid-Willamette - 4 | 4C | Portland General Electric | NW Natural Gas | 149993 | 2020 | 2017 ORSC - Updated | No | Yes | No Solar | No |  |  |  |  | 09/23/2021 | 19 | 30 | 89 | 30% | 2.1 | 3.1 | 7.3 | 455.16 | 37.93 | 440 | 4000 | 1 | 1 | Single-family detached | Yes | More than one type | 440 | 38 | [7 empty] | - | - | - | - | 763 | - | 23 |  | 12.0, 14.0, 14.0, 18.700001, 8.0 | 0.3, 0.3, 0.3, 0.3, 0.3 | 0.25, 0.26, 0.26, 0.26, 0.25 |  |  |  | 27 | 12.3 |  |  | Conditioned area | 1 | 9.6 | Electric | HSPF | Air-source heat pump |  | Garage or open crawl space | 1 | 3.27 | Electric | Heat pump | 50 | Air-source heat pump | 19.8 | SEER | - | - | - | - | - | - | - |  |  | 2.42 | ACH @ 50 Pascals | Exhaust Only | 100 | - | 615.4573 | 133.56 | - | 403.7011 | 2.1005 | 0.45584 | 1.3778 | - | 33.8133 | 33.8136 | 33.8855 | 71.03 | 15.41 | 46.69 | 599.4
Salem | OR | 97310 | Salem, OR | Marion | Mid-Willamette - 4 | 4C | Portland General Electric | NW Natural Gas | 150044 | 2020 | 2017 ORSC - Updated | No | Yes | No Solar | No |  |  |  |  | 09/23/2021 | 21 | 33 | 89 | 29% | 2.3 | 3.2 | 7.3 | 481.45 | 40.12 | 440 | 4000 | 1 | 1 | Single-family detached | Yes | More than one type | 440 | 38 | [7 empty] | - | - | - | - | 763 | - | 23 |  | 12.0, 14.0, 14.0, 18.700001, 8.0 | 0.3, 0.3, 0.3, 0.3, 0.3 | 0.28, 0.28, 0.28, 0.28, 0.28 |  |  |  | 27 | 12.3 |  |  | Conditioned area | 1 | 9.6 | Electric | HSPF | Air-source heat pump |  | Garage or open crawl space | 1 | 3.27 | Electric | Heat pump | 50 | Air-source heat pump | 19.8 | SEER | - | - | - | - | - | - | - |  |  | 2.34 | ACH @ 50 Pascals | Exhaust Only | 100 | - | 848.3719 | 113.5015 | - | 403.7011 | 2.8955 | 0.38738 | 1.3778 | - | 33.8133 | 33.8136 | 33.8855 | 97.91 | 13.1 | 46.69 | 625.69
Portland | OR | 97202 | Portland-Vancouver-Hillsboro, OR-WA | Multnomah | Portland Metro - 3 | 4C | Portland General Electric | NW Natural Gas | 150293 | 2020 | 2017 ORSC - Updated | No | No | No Solar | No |  |  |  |  | 09/23/2021 | 34 | 46 | 76 | 24% | 3.3 | 4 | 6.9 | 617.09 | 51.42 | 1058 | 9800 | 2 | 2 | Duplex, single unit | No | Enclosed crawl space | 541 | 38 | [7 empty] | 29.5, 66.599998 | 0.0, 0.0 | 21.0, 21.0 | Between cond and another cond unit (adiabatic), Between conditioned space and ambient | 1153.5, 507.700012 | 0.0, 0.0 | 23.0, 23.0 |  | 15.8, 20.799999, 24.799999, 24.799999, 49.299999, 12.7, 8.7, 20.799999, 20.799999, 12.3, 24.700001, 4.2 | 0.33, 0.33, 0.33, 0.33, 0.33, 0.33, 0.33, 0.33, 0.33, 0.33, 0.33, 0.33 | 0.3, 0.3, 0.3, 0.3, 0.3, 0.3, 0.3, 0.3, 0.3, 0.3, 0.3, 0.3 |  |  |  | 35 | 9 |  |  | Vented Attic | 1 | 95 | Natural gas | AFUE | Fuel-fired air distribution heater |  | Garage or open crawl space | 1 | 0.99 | Natural gas | Instant water heater | - | - | - | - | 214.2 | 39.7 | 41 | CFM @ 50 Pascals | 40.0, 50.0, 80.0, 10.0, 10.0, 10.0 | Conditioned space, Attic, exposed, Attic, exposed, Attic, under insulation, Garage, Garage | 8.0, 8.0, 8.0, 8.0, 8.0, 8.0 |  |  | 3.62 | ACH @ 50 Pascals | Supply Only | 100 | 132.5522 | 131.9291 | - | 60.8549 | - | 13.7055 | - | 6.0855 | - | 9.8673 | - | 9.0732 | 135.24 | - | 55.21 | 857.33
Portland | OR | 97202 | Portland-Vancouver-Hillsboro, OR-WA | Multnomah | Portland Metro - 3 | 4C | Portland General Electric | NW Natural Gas | 150297 | 2020 | 2017 ORSC - Updated | No | No | No Solar | No |  |  |  |  | 09/23/2021 | 34 | 46 | 76 | 25% | 3.2 | 4 | 6.9 | 613.43 | 51.12 | 1058 | 9800 | 2 | 2 | Duplex, single unit | No | Enclosed crawl space | 541 | 38 | [7 empty] | 29.5, 67.5 | 0.0, 0.0 | 21.0, 21.0 | Between cond and another cond unit (adiabatic), Between conditioned space and ambient | 507.700012, 1152.5 | 0.0, 0.0 | 23.0, 23.0 |  | 20.799999, 15.8, 12.7, 49.299999, 24.799999, 24.799999, 20.799999, 8.7, 4.2, 24.700001, 12.3, 20.799999 | 0.33, 0.33, 0.3, 0.36, 0.36, 0.36, 0.33, 0.33, 0.33, 0.33, 0.33, 0.33 | 0.3, 0.3, 0.3, 0.27, 0.27, 0.27, 0.3, 0.3, 0.3, 0.3, 0.3, 0.3 |  |  |  | 35 | 9 |  |  | Vented Attic | 1 | 95 | Natural gas | AFUE | Fuel-fired air distribution heater |  | Garage or open crawl space | 1 | 0.99 | Natural gas | Instant water heater | - | - | - | - | 214.2 | 39.7 | 38 | CFM @ 50 Pascals | 40.0, 50.0, 80.0, 10.0, 10.0, 10.0 | Conditioned space, Attic, exposed, Attic, exposed, Attic, under insulation, Garage, Garage | 8.0, 8.0, 8.0, 8.0, 8.0, 8.0 |  |  | 3.5 | ACH @ 50 Pascals | Supply Only | 100 | 127.7455 | 128.4766 | - | 62.0572 | - | 13.213 | - | 6.2057 | - | 9.8756 | - | 9.0732 | 130.49 | - | 56.31 | 853.67
Clackamas | OR | 97015 | Portland-Vancouver-Hillsboro, OR-WA | Clackamas | Portland Metro - 3 | 4C | Portland General Electric | NW Natural Gas | 93619 | 2020 | 2017 ORSC - Updated | Yes | No | No Solar | No |  |  |  |  | 09/23/2021 | 22 | 37 | 92 | 34% | 2.3 | 3.5 | 7.6 | 480.93 | 40.08 | 600 | 8412 | 1 | 1 | Duplex, single unit | No | Enclosed crawl space | 600 | 38 | [7 empty] | - | - | - | - | 959.0, 69.0, 509.0 | 0.0, 0.0, 0.0 | 23.0, 23.0, 23.0 |  | 12.0, 15.0, 60.0 | 0.3, 0.3, 0.3 | 0.29, 0.29, 0.29 |  |  |  | - | 30 |  |  | Conditioned area | 1 | 8.5 | Electric | HSPF | Air-source heat pump |  | Garage or open crawl space | 1 | 3.27 | Electric | Heat pump | 50 | Air-source heat pump | 16 | SEER | - | - | - | - | - | - | - |  |  | 2.48 | ACH @ 50 Pascals | Exhaust Only | 100 | - | 876.0983 | 193.7641 | - | 434.9241 | 2.9901 | 0.66131 | 1.4844 | - | 33.8133 | 33.8135 | 33.8855 | 101.11 | 22.36 | 50.3 | 625.17
Clackamas | OR | 97015 | Portland-Vancouver-Hillsboro, OR-WA | Clackamas | Portland Metro - 3 | 4C | Portland General Electric | NW Natural Gas | 93620 | 2020 | 2017 ORSC - Updated | Yes | No | No Solar | No |  |  |  |  | 09/23/2021 | 22 | 37 | 92 | 34% | 2.3 | 3.5 | 7.6 | 483.06 | 40.26 | 600 | 8412 | 1 | 1 | Duplex, single unit | No | Enclosed crawl space | 600 | 38 | [7 empty] | - | - | - | - | 959.0, 69.0, 509.0 | 0.0, 0.0, 0.0 | 23.0, 23.0, 23.0 |  | 12.0, 15.0, 60.0 | 0.3, 0.3, 0.3 | 0.29, 0.29, 0.29 |  |  |  | - | 30 |  |  | Conditioned area | 1 | 8.5 | Electric | HSPF | Air-source heat pump |  | Garage or open crawl space | 1 | 3.27 | Electric | Heat pump | 50 | Air-source heat pump | 16 | SEER | - | - | - | - | - | - | - |  |  | 2.87 | ACH @ 50 Pascals | Exhaust Only | 100 | - | 889.5483 | 192.6817 | - | 434.9241 | 3.036 | 0.65762 | 1.4844 | - | 33.8133 | 33.8135 | 33.8855 | 102.66 | 22.24 | 50.3 | 627.3
Clackamas | OR | 97015 | Portland-Vancouver-Hillsboro, OR-WA | Clackamas | Portland Metro - 3 | 4C | Portland General Electric | NW Natural Gas | 95245 | 2020 | 2017 ORSC - Updated | Yes | No | No Solar | No |  |  |  |  | 09/23/2021 | 20 | 33 | 92 | 33% | 2.2 | 3.3 | 7.6 | 468.36 | 39.03 | 600 | 6480 | 1 | 1 | Duplex, single unit | No | Enclosed crawl space | 600 | 38 | [7 empty] | - | - | - | - | 747.0, 54.0, 372.0 | 0.0, 0.0, 0.0 | 23.0, 23.0, 23.0 |  | 12.0, 15.0, 60.0 | 0.35, 0.35, 0.35 | 0.29, 0.29, 0.29 |  |  |  | 35.0, 0.0 | 9.0, 30.0 |  |  | Conditioned area | 1 | 8.5 | Electric | HSPF | Air-source heat pump |  | Garage or open crawl space | 1 | 3.27 | Electric | Heat pump | 50 | Air-source heat pump | 16 | SEER | - | - | - | - | - | - | - |  |  | 4.27 | ACH @ 50 Pascals | Exhaust Only | 100 | - | 766.8127 | 209.9422 | - | 413.0516 | 2.6171 | 0.71653 | 1.4097 | - | 33.8133 | 33.8135 | 33.8854 | 88.49 | 24.23 | 47.77 | 612.6
Salem | OR | 97302 | Salem, OR | Marion | Mid-Willamette - 4 | 4C | Portland General Electric | NW Natural Gas | 150049 | 2020 | 2017 ORSC - Updated | No | Yes | No Solar | No |  |  |  |  | 09/23/2021 | 36 | 56 | 107 | 30% | 3.7 | 5.4 | 9.2 | 786.26 | 65.52 | 1416 | 14100 | 1 | 3 | Single-family detached | No | Enclosed crawl space | 1416 | 38 | [7 empty] | - | - | - | - | 1311.5, 390.600006 | 0.0, 0.0 | 23.0, 23.0 |  | 19.0, 19.0, 19.0, 19.0, 4.3, 4.3, 25.799999, 25.799999, 4.3, 25.799999 | 0.27, 0.27, 0.27, 0.27, 0.33, 0.33, 0.3, 0.3, 0.3, 0.3 | 0.28, 0.28, 0.28, 0.28, 0.26, 0.26, 0.28, 0.28, 0.28, 0.28 |  |  |  | 27 | 12.3 |  |  | Garage or open crawl space | 1 | 10.5 | Electric | HSPF | Air-source heat pump |  | Garage or open crawl space | 1 | 3.27 | Electric | Heat pump | 50 | Air-source heat pump | 17 | SEER | 382.3 | 70.8 | 37 | CFM @ 50 Pascals | 100.0, 100.0 | Conditioned space, Conditioned space | 8.0, 8.0 |  |  | 2.57 | ACH @ 50 Pascals | Exhaust Only | 100 | - | 1470.9396 | 331.8892 | - | 606.6294 | 5.0203 | 1.1327 | 2.0704 | - | 33.8133 | 33.8136 | 33.8854 | 169.75 | 38.3 | 70.16 | 930.5
Gervais | OR | 97026 | Salem, OR | Marion | Mid-Willamette - 4 | 4C | Portland General Electric | NW Natural Gas | 150366 | 2020 | 2017 ORSC - Updated | Yes | Yes | No Solar | NEST Thermostat E |  |  |  |  | 09/23/2021 | 45 | 63 | 96 | 25% | 4.4 | 5.9 | 8.6 | 854.67 | 71.22 | 1693 | 15237 | 2 | 3 | Single-family detached | No | Enclosed crawl space | 1693 | 38 | [7 empty] | - | - | - | - | 1672.5, 324.0 | 0.0, 0.0 | 23.0, 23.0 |  | 40.0, 104.0, 40.0, 20.0 | 0.3, 0.3, 0.3, 0.3 | 0.3, 0.3, 0.3, 0.3 |  |  |  | 35 | 9 |  |  | Conditioned area | 1 | 95 | Natural gas | AFUE | Fuel-fired air distribution heater |  | Garage or open crawl space | 1 | 2.9 | Electric | Heat pump | 50 | - | - | - | 342.8325 | 63.4875 | 80 | CFM @ 50 Pascals | 100.0, 95.0, 5.0 | Conditioned space, Conditioned space, Attic, exposed | 8.0, 8.0, 0.0 |  |  | 3.6 | ACH @ 50 Pascals | Exhaust Only | 100 | 241.1962 | 208.038 | - | - | 793.6599 | 24.8296 | - | 2.7087 | - | 9.7619 | - | 33.8854 | 242.38 | - | 91.79 | 1094.91
Redmond | OR | 97756 | Bend, OR | Deschutes | Central - 8 | 5B | Pacific Power | Cascade Natural Gas | 135736 | 2020 | 2017 ORSC - Updated | No | No | No Solar | No |  |  |  |  | 09/23/2021 | 84 | 94 | 106 | 10% | 6.9 | 7.4 | 9.2 | 936.22 | 78.02 | 1916 | 17858 | 1 | 3 | Single-family detached | No | Enclosed crawl space | 1916 | 38 | [7 empty] | - | - | - | - | 1251.0, 333.0, 36.0 | 0.0, 0.0, 0.0 | 23.0, 23.0, 23.0 |  | 106.0, 15.0, 76.0, 124.0 | 0.3, 0.3, 0.3, 0.3 | 0.29, 0.29, 0.29, 0.29 |  |  |  | 35.0, 0.0 | 9.0, 30.0 |  |  | Garage or open crawl space | 1 | 96 | Natural gas | AFUE | Fuel-fired air distribution heater |  | Garage or open crawl space | 1 | 0.62 | Natural gas | Conventional | 50 | Air conditioner | 13 | SEER | 517.32 | 95.8 | 91 | CFM @ 50 Pascals | 50.0, 50.0, 50.0, 50.0 | Enclosed crawl space, Enclosed crawl space, Attic, exposed, Attic, exposed | 8.0, 8.0, 8.0, 8.0 |  |  | 3.58 | ACH @ 50 Pascals | Exhaust Only | 100 | 385.0067 | 326.6344 | 697.8795 | 151.744 | - | 39.6155 | 2.3818 | 15.1744 | - | 8.2488 | 26.2849 | 7.743 | 326.78 | 62.61 | 117.5 | 1125.34
Salem | OR | 97305 | Salem, OR | Marion | Mid-Willamette - 4 | 4C | Portland General Electric | NW Natural Gas | 133015 | 2020 | 2017 ORSC - Updated | No | No | No Solar | No |  |  |  |  | 09/23/2021 | 39 | 58 | 97 | 28% | 3.3 | 4.8 | 8.1 | 691.38 | 57.62 | 864 | 6912 | 1 | 2 | Single-family detached | No | Slab | - | - | [7 empty] | - | - | - | - | 1193 | - | 23 |  | 16.0, 16.0, 16.0, 16.0, 9.0, 16.0, 16.0 | 0.3, 0.3, 0.3, 0.3, 0.3, 0.3, 0.3 | 0.3, 0.3, 0.3, 0.3, 0.3, 0.3, 0.3 |  |  |  | 36.5 | 12.5 |  |  | Conditioned area | 1 | 10.3 | Electric | HSPF | Air-source heat pump |  | Conditioned area | 1 | 3.27 | Electric | Heat pump | 50 | Air-source heat pump | 22 | SEER | - | - | - | - | - | - | - |  |  | 2.13 | ACH @ 50 Pascals | Exhaust Only | 100 | - | 2017.2583 | 54.2524 | - | 526.7151 | 6.8848 | 0.18516 | 1.7977 | - | 33.8133 | 33.8136 | 33.8854 | 232.8 | 6.26 | 60.91 | 931.62
Salem | OR | 97302 | Salem, OR | Marion | Mid-Willamette - 4 | 4C | Portland General Electric | NW Natural Gas | 150295 | 2020 | 2017 ORSC - Updated | No | Yes | No Solar | No |  |  |  |  | 09/23/2021 | 29 | 42 | 90 | 20% | 2.9 | 3.7 | 7.4 | 625.01 | 52.08 | 502 | 5041 | 2 | 1 | Single-family detached | No | Slab | - | - | [7 empty] | 68 | - | 21 | Between conditioned space and ambient | 1293.2 | - | 23 |  | 12.5, 12.5, 12.5, 1.5, 3.0, 3.0, 1.3, 8.0, 13.8, 3.1, 12.5, 3.3, 12.5, 3.3, 14.0, 4.0, 14.0, 4.0, 14.0, 4.0, 14.0, 4.0 | 0.26, 0.26, 0.33, 0.33, 0.3, 0.26, 0.26, 0.26, 0.3, 0.26, 0.26, 0.26, 0.26, 0.3, 0.33, 0.33, 0.33, 0.33, 0.33, 0.33, 0.33, 0.33 | 0.26, 0.26, 0.25, 0.25, 0.27, 0.26, 0.26, 0.26, 0.27, 0.26, 0.26, 0.26, 0.26, 0.27, 0.25, 0.25, 0.25, 0.25, 0.25, 0.25, 0.25, 0.25 |  |  |  | 49 | 11 |  |  | Conditioned area | 2 | 10.3 | Electric | HSPF | Air-source heat pump |  | Conditioned area | 1 | 0.99 | Electric | Instant water heater | - | Air-source heat pump | 22.5 | SEER | - | - | - | - | - | - | - |  |  | 3.52 | ACH @ 50 Pascals | Exhaust Only | 100 | - | 1092.6562 | 189.6311 | - | 1246.6714 | 3.7292 | 0.64721 | 4.2549 | - | 33.8133 | 33.8136 | 33.8854 | 126.1 | 21.88 | 144.18 | 769.25
Salem | OR | 97305 | Salem, OR | Marion | Mid-Willamette - 4 | 4C | Portland General Electric | NW Natural Gas | 138833 | 2020 | 2017 ORSC - Updated | No | No | No Solar | No |  |  |  |  | 09/23/2021 | 73 | 89 | 126 | 14% | 6.8 | 8.3 | 11.2 | 1197.01 | 99.75 | 2669 | 23863 | 2 | 4 | Single-family detached | No | Enclosed crawl space | 1123.0, 417.0 | 30.0, 30.0 | [7 empty] | 116.0, 38.0 | 0.0, 0.0 | 21.0, 21.0 | Between conditioned space and ambient, Between conditioned space and garage | 2352.0, 346.0 | 0.0, 0.0 | 21.0, 21.0 |  | 30.0, 15.0, 116.0, 60.0, 15.0, 30.0, 33.0 | 0.3, 0.3, 0.3, 0.3, 0.3, 0.3, 0.3 | 0.3, 0.3, 0.3, 0.3, 0.3, 0.3, 0.3 |  |  |  | 30 | 9 |  |  | Conditioned area | 1 | 96.2 | Natural gas | AFUE | Fuel-fired air distribution heater |  | Conditioned area | 1 | 2.9 | Electric | Heat pump | 65 | - | - | - | 472.433 | 87.4875 | 82 | CFM @ 50 Pascals | 50.0, 50.0, 50.0, 50.0 | Attic, exposed, Attic, exposed, Conditioned space, Conditioned space | 8.0, 8.0, 0.0, 0.0 |  |  | 2.2 | ACH @ 50 Pascals | Supply Only | 100 | 345.0069 | 191.0077 | - | - | 946.302 | 35.1526 | - | 3.2297 | - | 9.5131 | - | 33.8854 | 334.41 | - | 109.44 | 1437.25
Oregon City | OR | 97045 | Portland-Vancouver-Hillsboro, OR-WA | Clackamas | Portland Metro - 3 | 4C | Portland General Electric | NW Natural Gas | 138836 | 2020 | 2017 ORSC - Updated | No | No | No Solar | No |  |  |  |  | 09/23/2021 | 74 | 90 | 144 | 16% | 6.8 | 8.2 | 12.9 | 1460.85 | 121.74 | 3377 | 32548 | 2 | 4 | Single-family detached | No | Enclosed crawl space | 2597.0, 168.0 | 30.0, 30.0 | [7 empty] | 26.0, 10.0 | 0.0, 0.0 | 21.0, 21.0 | Between conditioned space and garage, Between conditioned space and ambient | 1930.0, 448.0, 346.0 | 0.0, 0.0, 0.0 | 21.0, 21.0, 21.0 |  | 75.400002, 20.0, 170.0, 8.0, 18.0 | 0.3, 0.3, 0.3, 0.3, 0.3 | 0.28, 0.28, 0.28, 0.28, 0.28 |  |  |  | 30.0, 0.0 | 9.0, 30.0 |  |  | Garage or open crawl space | 1 | 8.5 | Electric | HSPF | Air-source heat pump |  | Garage or open crawl space | 1 | 2.9 | Electric | Heat pump | 65 | Air-source heat pump | 15 | SEER | 683.8425 | 126.6375 | 49 | CFM @ 50 Pascals | 45.0, 90.0, 10.0, 10.0, 45.0 | Attic, exposed, Attic, exposed, Garage, Garage, Enclosed crawl space | 8.0, 8.0, 8.0, 8.0, 8.0 |  |  | 2.37 | ACH @ 50 Pascals | Exhaust Only | 100 | - | 3848.7256 | 683.1279 | - | 984.1456 | 13.1356 | 2.3315 | 3.3589 | - | 34.248 | 33.8135 | 34.0861 | 449.87 | 78.84 | 114.49 | 1605.09
Portland | OR | 97225 | Portland-Vancouver-Hillsboro, OR-WA | Washington | Portland Metro - 3 | 4C | Portland General Electric | NW Natural Gas | 128611 | 2020 | 2017 ORSC - Updated | No | No | No Solar | NEST Learning Thermostat |  |  |  |  | 09/23/2021 | 90 | 106 | 142 | 14% | 7.8 | 8.9 | 12.6 | 1389.78 | 115.81 | 3185 | 31387 | 2 | 3 | Single-family detached | No | Enclosed crawl space | 2793.0, 392.0 | 30.0, 30.0 | [7 empty] | 16 | - | 21 | Between conditioned space and garage | 2157.0, 404.0, 410.0 | 0.0, 0.0, 0.0 | 21.0, 21.0, 21.0 |  | 76.0, 20.0, 255.300003, 30.0, 30.0 | 0.3, 0.3, 0.3, 0.3, 0.3 | 0.3, 0.3, 0.3, 0.3, 0.3 |  |  |  | 30 | 9 |  |  | Conditioned area | 1 | 96.1 | Natural gas | AFUE | Fuel-fired air distribution heater |  | Conditioned area | 1 | 0.92 | Natural gas | Instant water heater | - | Air conditioner | 15 | SEER | 644.963 | 119.438 | 168 | CFM @ 50 Pascals | 50.0, 100.0, 50.0 | Attic, exposed, Attic, exposed, Conditioned space | 8.0, 8.0, 0.0 |  |  | 3.87 | ACH @ 50 Pascals | Supply Only | 100 | 478.237 | 188.032 | 799.2051 | 83.5868 | - | 48.4654 | 2.7277 | 8.3587 | - | 9.3817 | 33.8135 | 9.0732 | 454.69 | 92.23 | 75.84 | 1630.02
Oregon City | OR | 97045 | Portland-Vancouver-Hillsboro, OR-WA | Clackamas | Portland Metro - 3 | 4C | Portland General Electric | NW Natural Gas | 150338 | 2020 | 2017 ORSC - Updated | No | No | No Solar | No |  |  |  |  | 09/23/2021 | 87 | 102 | 143 | 14% | 7.3 | 8.6 | 12.9 | 1572.24 | 131.02 | 3327 | 33121 | 2 | 3 | Single-family detached | No | Enclosed crawl space | 2908.0, 360.0 | 30.0, 30.0 | [7 empty] | 17 | - | 21 | Between conditioned space and garage | 2106.0, 419.0, 429.0 | 0.0, 0.0, 0.0 | 21.0, 21.0, 21.0 |  | 108.699997, 25.0, 235.0, 20.0, 34.5 | 0.3, 0.3, 0.3, 0.3, 0.3 | 0.3, 0.3, 0.3, 0.3, 0.3 |  |  |  | 30.0, 0.0 | 9.0, 30.0 |  |  | Garage or open crawl space | 1 | 8.5 | Electric | HSPF | Air-source heat pump |  | Garage or open crawl space | 1 | 2.9 | Electric | Heat pump | 65 | Air-source heat pump | 14 | SEER | 673.7175 | 124.7625 | 77 | CFM @ 50 Pascals | 90.0, 90.0, 10.0, 10.0 | Attic, exposed, Attic, exposed, Garage, Garage | 8.0, 8.0, 8.0, 8.0 |  |  | 1.22 | ACH @ 50 Pascals | Exhaust Only | 100 | - | 5088.9419 | 819.3861 | - | 806.0772 | 17.3684 | 2.7965 | 2.7511 | - | 34.4157 | 33.8135 | 34.1751 | 597.75 | 94.56 | 94.02 | 1716.48
Salem | OR | 97305 | Salem, OR | Marion | Mid-Willamette - 4 | 4C | Portland General Electric | NW Natural Gas | 138831 | 2020 | 2017 ORSC - Updated | No | No | No Solar | No |  |  |  |  | 09/23/2021 | 70 | 84 | 118 | 13% | 6.4 | 7.9 | 10.5 | 1138.01 | 94.83 | 2394 | 21277 | 2 | 4 | Single-family detached | No | Enclosed crawl space | 109.0, 945.0, 395.0 | 30.0, 30.0, 30.0 | [7 empty] | 94.0, 30.0 | 0.0, 0.0 | 21.0, 21.0 | Between conditioned space and ambient, Between conditioned space and garage | 2261.0, 273.0 | 0.0, 0.0 | 21.0, 21.0 |  | 6.0, 12.8, 93.0, 12.0, 45.0, 12.0, 42.0, 30.0 | 0.3, 0.3, 0.3, 0.3, 0.3, 0.3, 0.3, 0.3 | 0.3, 0.3, 0.3, 0.3, 0.3, 0.3, 0.3, 0.3 |  |  |  | 30 | 9 |  |  | Conditioned area | 1 | 96.2 | Natural gas | AFUE | Fuel-fired air distribution heater |  | Garage or open crawl space | 1 | 2.9 | Electric | Heat pump | 65 | - | - | - | 472.433 | 87.4875 | 120 | CFM @ 50 Pascals | 50.0, 50.0, 50.0, 50.0 | Attic, exposed, Attic, exposed, Enclosed crawl space, Enclosed crawl space | 8.0, 8.0, 8.0, 8.0 |  |  | 3.27 | ACH @ 50 Pascals | Supply Only | 100 | 318.3638 | 217.112 | - | - | 928.931 | 32.5774 | - | 3.1704 | - | 9.6171 | - | 33.8855 | 313.3 | - | 107.43 | 1378.25
Salem | OR | 97305 | Salem, OR | Marion | Mid-Willamette - 4 | 4C | Portland General Electric | NW Natural Gas | 138832 | 2020 | 2017 ORSC - Updated | No | No | No Solar | No |  |  |  |  | 09/23/2021 | 69 | 83 | 118 | 13% | 6.4 | 7.8 | 10.5 | 1132 | 94.33 | 2394 | 21277 | 2 | 4 | Single-family detached | No | Enclosed crawl space | 109.0, 945.0, 395.0 | 30.0, 30.0, 30.0 | [7 empty] | 94.0, 30.0 | 0.0, 0.0 | 21.0, 21.0 | Between conditioned space and ambient, Between conditioned space and garage | 2261.0, 273.0 | 0.0, 0.0 | 21.0, 21.0 |  | 6.0, 12.8, 93.0, 12.0, 45.0, 12.0, 42.0, 30.0 | 0.3, 0.3, 0.3, 0.3, 0.3, 0.3, 0.3, 0.3 | 0.3, 0.3, 0.3, 0.3, 0.3, 0.3, 0.3, 0.3 |  |  |  | 30 | 9 |  |  | Conditioned area | 1 | 96.2 | Natural gas | AFUE | Fuel-fired air distribution heater |  | Garage or open crawl space | 1 | 2.9 | Electric | Heat pump | 65 | - | - | - | 472.433 | 87.4875 | 138 | CFM @ 50 Pascals | 50.0, 50.0, 50.0, 50.0 | Attic, exposed, Attic, exposed, Enclosed crawl space, Enclosed crawl space | 8.0, 8.0, 8.0, 8.0 |  |  | 3.09 | ACH @ 50 Pascals | Supply Only | 100 | 310.6396 | 225.6052 | - | - | 928.931 | 31.8339 | - | 3.1704 | - | 9.6528 | - | 33.8855 | 307.29 | - | 107.43 | 1372.24
Happy Valley | OR | 97086 | Portland-Vancouver-Hillsboro, OR-WA | Clackamas | Portland Metro - 3 | 4C | Portland General Electric | NW Natural Gas | 138889 | 2020 | 2017 ORSC - Updated | No | No | No Solar | No |  |  |  |  | 09/23/2021 | 77 | 94 | 136 | 14% | 7.5 | 9.2 | 12 | 1354.4 | 112.87 | 2966 | 27083 | 2 | 5 | Single-family detached | No | Enclosed crawl space | 11.0, 1529.0, 367.0 | 30.0, 30.0, 30.0 | [7 empty] | 95.0, 52.0 | 0.0, 0.0 | 21.0, 21.0 | Between conditioned space and ambient, Between conditioned space and garage | 2654.0, 592.0 | 0.0, 0.0 | 21.0, 21.0 |  | 33.0, 17.0, 143.300003, 54.0, 20.0, 47.5, 48.5 | 0.3, 0.3, 0.3, 0.3, 0.3, 0.3, 0.3 | 0.3, 0.3, 0.3, 0.3, 0.3, 0.3, 0.3 |  |  |  | 30 | 9 |  |  | Garage or open crawl space | 2 | 95 | Natural gas | AFUE | Fuel-fired air distribution heater |  | Garage or open crawl space | 1 | 2.9 | Electric | Heat pump | 65 | Air-source heat pump | 19 | SEER | 502.8075 | 93.1125 | 111 | CFM @ 50 Pascals | 50.0, 50.0, 50.0, 50.0 | Conditioned space, Conditioned space, Enclosed crawl space, Enclosed crawl space | 0.0, 0.0, 8.0, 8.0 |  |  | 2.98 | ACH @ 50 Pascals | Exhaust Only | 100 | 324.1273 | 1243.1573 | 465.3918 | - | 1066.0383 | 36.6556 | 1.5884 | 3.6384 | - | 11.9198 | 33.8135 | 33.8854 | 436.93 | 53.71 | 123.29 | 1594.64
Happy Valley | OR | 97086 | Portland-Vancouver-Hillsboro, OR-WA | Clackamas | Portland Metro - 3 | 4C | Portland General Electric | NW Natural Gas | 138891 | 2020 | 2017 ORSC - Updated | No | No | No Solar | No |  |  |  |  | 09/23/2021 | 77 | 93 | 136 | 14% | 7.5 | 9.2 | 12 | 1365.96 | 113.83 | 2966 | 27083 | 2 | 5 | Single-family detached | No | Enclosed crawl space | 11.0, 1529.0, 367.0 | 30.0, 30.0, 30.0 | [7 empty] | 95.0, 52.0 | 0.0, 0.0 | 21.0, 21.0 | Between conditioned space and ambient, Between conditioned space and garage | 2654.0, 592.0 | 0.0, 0.0 | 21.0, 21.0 |  | 33.0, 17.0, 143.300003, 54.0, 20.0, 47.5, 48.5 | 0.3, 0.3, 0.3, 0.3, 0.3, 0.3, 0.3 | 0.3, 0.3, 0.3, 0.3, 0.3, 0.3, 0.3 |  |  |  | 30 | 9 |  |  | Garage or open crawl space | 2 | 95 | Natural gas | AFUE | Fuel-fired air distribution heater |  | Garage or open crawl space | 1 | 2.9 | Electric | Heat pump | 65 | Air-source heat pump | 19 | SEER | 503.415 | 93.225 | 125 | CFM @ 50 Pascals | 50.0, 50.0, 50.0, 50.0 | Conditioned space, Conditioned space, Enclosed crawl space, Enclosed crawl space | 0.0, 0.0, 8.0, 8.0 |  |  | 2.97 | ACH @ 50 Pascals | Exhaust Only | 100 | 320.0956 | 1247.425 | 592.9142 | - | 1066.0383 | 36.267 | 2.0236 | 3.6384 | - | 11.9604 | 33.8135 | 33.8854 | 433.77 | 68.42 | 123.29 | 1606.2
Happy Valley | OR | 97086 | Portland-Vancouver-Hillsboro, OR-WA | Clackamas | Portland Metro - 3 | 4C | Portland General Electric | NW Natural Gas | 129044 | 2020 | 2017 ORSC - Updated | No | No | No Solar | No |  |  |  |  | 09/23/2021 | 83 | 103 | 149 | 17% | 7.6 | 9.7 | 13.2 | 1361.71 | 113.48 | 3407 | 30346 | 2 | 6 | Single-family detached | No | Enclosed crawl space | 12.0, 1545.0, 497.0 | 30.0, 30.0, 30.0 | [7 empty] | 145.0, 47.0 | 0.0, 0.0 | 21.0, 21.0 | Between conditioned space and ambient, Between conditioned space and garage | 2813.0, 419.0 | 0.0, 0.0 | 21.0, 21.0 |  | 48.0, 36.0, 133.0, 83.0, 30.0, 84.5, 6.0 | 0.3, 0.3, 0.3, 0.3, 0.3, 0.3, 0.3 | 0.3, 0.3, 0.3, 0.3, 0.3, 0.3, 0.3 |  |  |  | 30 | 9 |  |  | Conditioned area | 1 | 96.1 | Natural gas | AFUE | Fuel-fired air distribution heater |  | Garage or open crawl space | 1 | 2.9 | Electric | Heat pump | 65 | - | - | - | 689.918 | 127.763 | 143 | CFM @ 50 Pascals | 10.0, 10.0, 45.0, 90.0, 45.0 | Conditioned space, Conditioned space, Attic, exposed, Attic, exposed, Conditioned space | 0.0, 0.0, 8.0, 8.0, 0.0 |  |  | 2.79 | ACH @ 50 Pascals | Exhaust Only | 100 | 393.7598 | 263.0488 | - | - | 1265.269 | 40.2738 | - | 4.3183 | - | 9.6058 | - | 33.8855 | 386.86 | - | 146.33 | 1601.95
Happy Valley | OR | 97086 | Portland-Vancouver-Hillsboro, OR-WA | Clackamas | Portland Metro - 3 | 4C | Portland General Electric | NW Natural Gas | 129047 | 2020 | 2017 ORSC - Updated | No | No | No Solar | No |  |  |  |  | 09/23/2021 | 83 | 103 | 149 | 17% | 7.6 | 9.7 | 13.2 | 1361.71 | 113.48 | 3407 | 30346 | 2 | 6 | Single-family detached | No | Enclosed crawl space | 12.0, 1545.0, 497.0 | 30.0, 30.0, 30.0 | [7 empty] | 145.0, 47.0 | 0.0, 0.0 | 21.0, 21.0 | Between conditioned space and ambient, Between conditioned space and garage | 2813.0, 419.0 | 0.0, 0.0 | 21.0, 21.0 |  | 48.0, 36.0, 133.0, 83.0, 30.0, 84.5, 6.0 | 0.3, 0.3, 0.3, 0.3, 0.3, 0.3, 0.3 | 0.3, 0.3, 0.3, 0.3, 0.3, 0.3, 0.3 |  |  |  | 30 | 9 |  |  | Conditioned area | 1 | 96.1 | Natural gas | AFUE | Fuel-fired air distribution heater |  | Garage or open crawl space | 1 | 2.9 | Electric | Heat pump | 65 | - | - | - | 689.918 | 127.763 | 143 | CFM @ 50 Pascals | 10.0, 10.0, 45.0, 90.0, 45.0 | Conditioned space, Conditioned space, Attic, exposed, Attic, exposed, Conditioned space | 0.0, 0.0, 8.0, 8.0, 0.0 |  |  | 2.79 | ACH @ 50 Pascals | Exhaust Only | 100 | 393.7598 | 263.0488 | - | - | 1265.269 | 40.2738 | - | 4.3183 | - | 9.6058 | - | 33.8855 | 386.86 | - | 146.33 | 1601.95
Happy Valley | OR | 97086 | Portland-Vancouver-Hillsboro, OR-WA | Clackamas | Portland Metro - 3 | 4C | Portland General Electric | NW Natural Gas | 138911 | 2020 | 2017 ORSC - Updated | No | No | No Solar | No |  |  |  |  | 09/23/2021 | 81 | 98 | 145 | 14% | 7.2 | 8.9 | 12.8 | 1271.72 | 105.98 | 3263 | 28986 | 2 | 4 | Single-family detached | No | Enclosed crawl space | 158.0, 1278.0, 606.0 | 30.0, 30.0, 30.0 | [7 empty] | 134.0, 49.0 | 0.0, 0.0 | 21.0, 21.0 | Between conditioned space and ambient, Between conditioned space and garage | 2796.0, 447.0 | 0.0, 0.0 | 21.0, 21.0 |  | 12.5, 59.0, 120.0, 12.5, 54.299999, 56.5, 70.0, 31.299999 | 0.3, 0.3, 0.3, 0.3, 0.3, 0.3, 0.3, 0.3 | 0.3, 0.3, 0.3, 0.3, 0.3, 0.3, 0.3, 0.3 |  |  |  | 30 | 9 |  |  | Conditioned area | 1 | 96.1 | Natural gas | AFUE | Fuel-fired air distribution heater |  | Garage or open crawl space | 1 | 2.9 | Electric | Heat pump | 65 | - | - | - | 660.7576 | 122.3625 | 124 | CFM @ 50 Pascals | 50.0, 50.0, 50.0, 50.0 | Attic, exposed, Attic, exposed, Enclosed crawl space, Enclosed crawl space | 8.0, 8.0, 8.0, 8.0 |  |  | 2.57 | ACH @ 50 Pascals | Exhaust Only | 100 | 416.7576 | 270.911 | - | - | 948.1532 | 42.6004 | - | 3.236 | - | 9.5913 | - | 33.8854 | 408.59 | - | 109.65 | 1511.96
Cornelius | OR | 97113 | Portland-Vancouver-Hillsboro, OR-WA | Washington | Portland Metro - 3 | 4C | Portland General Electric | NW Natural Gas | 150279 | 2020 | 2017 ORSC - Updated | No | No | No Solar | No |  |  |  |  | 09/23/2021 | 55 | 69 | 98 | 16% | 5.1 | 6.5 | 8.8 | 884.31 | 73.69 | 1750 | 15773 | 2 | 4 | Single-family detached | No | Enclosed crawl space | 31.0, 693.0, 415.0 | 30.0, 30.0, 30.0 | [7 empty] | 86.0, 34.0 | 0.0, 0.0 | 21.0, 21.0 | Between conditioned space and ambient, Between conditioned space and ambient | 1956.0, 309.0 | 0.0, 0.0 | 21.0, 21.0 |  | 7.5, 81.0, 8.0, 42.0, 16.0, 28.0 | 0.3, 0.3, 0.3, 0.3, 0.3, 0.3 | 0.3, 0.3, 0.3, 0.3, 0.3, 0.3 |  |  |  | 30 | 9 |  |  | Conditioned area | 1 | 96 | Natural gas | AFUE | Fuel-fired air distribution heater |  | Garage or open crawl space | 1 | 2.9 | Electric | Heat pump | 65 | - | - | - | 354.375 | 65.625 | 57 | CFM @ 50 Pascals | 50.0, 75.0, 50.0, 25.0 | Attic, exposed, Attic, exposed, Conditioned space, Conditioned space | 8.0, 8.0, 0.0, 0.0 |  |  | 3.46 | ACH @ 50 Pascals | Exhaust Only | 100 | 226.5981 | 119.579 | - | - | 944.7482 | 23.0679 | - | 3.2244 | - | 9.4919 | - | 33.8854 | 218.96 | - | 109.26 | 1124.55
Salem | OR | 97305 | Salem, OR | Marion | Mid-Willamette - 4 | 4C | Portland General Electric | NW Natural Gas | 138908 | 2020 | 2017 ORSC - Updated | No | No | No Solar | No |  |  |  |  | 09/23/2021 | 68 | 85 | 115 | 16% | 6.3 | 7.9 | 10.2 | 1117.06 | 93.09 | 2304 | 22574 | 2 | 4 | Single-family detached | No | Enclosed crawl space | 77.0, 914.0, 399.0 | 30.0, 30.0, 30.0 | [7 empty] | 106.0, 34.0 | 0.0, 0.0 | 21.0, 21.0 | Between conditioned space and ambient, Between conditioned space and garage | 2383.0, 312.0 | 0.0, 0.0 | 21.0, 21.0 |  | 9.0, 85.0, 12.8, 55.0, 22.0, 50.0, 30.0 | 0.3, 0.3, 0.3, 0.3, 0.3, 0.3, 0.3 | 0.3, 0.3, 0.3, 0.3, 0.3, 0.3, 0.3 |  |  |  | 30 | 9 |  |  | Conditioned area | 1 | 96.2 | Natural gas | AFUE | Fuel-fired air distribution heater |  | Garage or open crawl space | 1 | 2.9 | Electric | Heat pump | 65 | - | - | - | 466.56 | 86.4 | 87 | CFM @ 50 Pascals | 50.0, 50.0, 50.0, 50.0 | Attic, exposed, Attic, exposed, Conditioned space, Conditioned space | 8.0, 8.0, 0.0, 0.0 |  |  | 2.88 | ACH @ 50 Pascals | Supply Only | 100 | 305.7245 | 186.5162 | - | - | 978.7267 | 31.209 | - | 3.3404 | - | 9.5589 | - | 33.8854 | 298.32 | - | 113.19 | 1357.3
Tigard | OR | 97224 | Portland-Vancouver-Hillsboro, OR-WA | Washington | Portland Metro - 3 | 4C | Portland General Electric | NW Natural Gas | 136880 | 2020 | 2017 ORSC - Updated | No | No | No Solar | No |  |  |  |  | 09/23/2021 | 76 | 91 | 131 | 13% | 6.9 | 8.4 | 11.6 | 1229.24 | 102.44 | 2816 | 25238 | 2 | 4 | Single-family detached | No | Enclosed crawl space | 62.0, 1214.0, 371.0 | 30.0, 30.0, 67.0 | [7 empty] | 129.0, 36.0 | 0.0, 0.0 | 21.0, 21.0 | Between conditioned space and ambient, Between conditioned space and garage | 2488.0, 320.0 | 0.0, 0.0 | 23.0, 23.0 |  | 33.0, 30.0, 140.0, 66.300003, 51.299999, 25.0, 62.5, 62.0 | 0.3, 0.3, 0.3, 0.3, 0.3, 0.3, 0.3, 0.3 | 0.3, 0.3, 0.3, 0.3, 0.3, 0.3, 0.3, 0.3 |  |  |  | 30 | 9 |  |  | Vented Attic | 1 | 96.1 | Natural gas | AFUE | Fuel-fired air distribution heater |  | Garage or open crawl space | 1 | 2.9 | Electric | Heat pump | 80 | - | - | - | 570.24 | 105.6 | 286 | CFM @ 50 Pascals | 20.0, 80.0, 100.0 | Conditioned space, Attic, exposed, Attic, exposed | 0.0, 8.0, 8.0 |  |  | 2.94 | ACH @ 50 Pascals | Supply Only | 100 | 370.0968 | 376.2878 | - | - | 916.9805 | 38.2939 | - | 3.1296 | - | 9.8842 | - | 33.8854 | 378.51 | - | 106.05 | 1469.48
Portland | OR | 97229 | Portland-Vancouver-Hillsboro, OR-WA | Multnomah | Portland Metro - 3 | 4C | Portland General Electric | NW Natural Gas | 150285 | 2020 | 2017 ORSC - Updated | No | No | No Solar | Ecobee4 |  |  |  |  | 09/23/2021 | 87 | 108 | 129 | 19% | 7.8 | 9.1 | 11.5 | 1393.85 | 116.15 | 2769 | 25450 | 1 | 5 | Single-family detached | No | Enclosed crawl space | 2027.0, 648.0, 94.0 | 30.0, 38.0, 38.0 | [7 empty] | 10.9, 126.699997, 41.099998 | 0.0, 0.0, 0.0 | 21.0, 21.0, 21.0 | Between conditioned space and attic, Between conditioned space and ambient, Between conditioned space and garage | 363.5, 2953.699951, 11.8 | 0.0, 0.0, 5.0 | 23.0, 23.0, 21.0 |  | 6.0, 15.0, 12.8, 12.8, 12.8, 8.3, 4.0, 4.0, 30.0, 30.0, 2.7, 22.5, 4.0, 4.0, 16.5, 10.0, 10.0, 10.0, 9.0, 18.0, 15.0, 15.0, 15.0, 18.0, 9.0, 27.5, 9.0, 22.0, 11.3, 11.3, 44.0 | 0.34, 0.34, 0.3, 0.3, 0.3, 0.33, 0.35, 0.35, 0.34, 0.34, 0.34, 0.34, 0.3, 0.3, 0.32, 0.35, 0.35, 0.35, 0.34, 0.3, 0.3, 0.3, 0.3, 0.3, 0.34, 0.34, 0.3, 0.3, 0.3, 0.3, 0.34 | 0.3, 0.3, 0.3, 0.3, 0.3, 0.29, 0.29, 0.29, 0.3, 0.3, 0.3, 0.3, 0.28, 0.28, 0.3, 0.29, 0.29, 0.29, 0.3, 0.3, 0.3, 0.3, 0.3, 0.3, 0.3, 0.3, 0.28, 0.28, 0.28, 0.28, 0.3 |  |  |  | 35 | 9 |  |  | Vented Attic | 1 | 96.2 | Natural gas | AFUE | Fuel-fired air distribution heater |  | Garage or open crawl space | 1 | 0.93 | Natural gas | Instant water heater | - | Air conditioner | 13 | SEER | 747.6 | 138.5 | 96 | CFM @ 50 Pascals | 35.0, 50.0, 65.0, 50.0 | Conditioned space, Conditioned space, Attic, exposed, Attic, exposed | 8.0, 8.0, 8.0, 8.0 |  |  | 3.91 | ACH @ 50 Pascals | Supply Only | 100 | 399.0011 | 242.3786 | 1027.182 | 104.5744 | - | 40.7273 | 3.5057 | 10.4574 | - | 9.5568 | 33.8135 | 9.0732 | 389.22 | 118.54 | 94.88 | 1634.09
Happy Valley | OR | 97089 | Portland-Vancouver-Hillsboro, OR-WA | Clackamas | Portland Metro - 3 | 4C | Portland General Electric | NW Natural Gas | 150047 | 2020 | 2017 ORSC - Updated | No | No | No Solar | No |  |  |  |  | 09/23/2021 | 49 | 71 | 122 | 27% | 4.5 | 5.7 | 10.7 | 911.18 | 75.93 | 2189 | 20200 | 3 | 3 | Townhouse, inside unit | No | Enclosed crawl space | 375.0, 529.0, 77.0 | 30.0, 38.0, 38.0 | [7 empty] | 20.0, 48.0, 78.099998, 66.0 | 0.0, 0.0, 0.0, 0.0 | 21.0, 21.0, 21.0, 21.0 | Between conditioned space and garage, Between conditioned space and ambient, Between cond and another cond unit (adiabatic), Between conditioned space and attic | 181.699997, 1409.900024, 1043.800049, 415.899994 | 0.0, 0.0, 0.0, 5.0 | 21.0, 21.0, 21.0, 21.0 |  | 17.5, 17.5, 40.0, 17.5, 17.5, 20.0, 15.0, 3.0, 17.5, 17.5, 20.0, 20.0 | 0.36, 0.33, 0.33, 0.33, 0.36, 0.33, 0.33, 0.36, 0.33, 0.33, 0.33, 0.33 | 0.27, 0.3, 0.29, 0.3, 0.27, 0.3, 0.3, 0.27, 0.3, 0.3, 0.3, 0.3 |  |  |  | 30.0, 0.0, 0.0 | 9.0, 49.0, 49.0 |  |  | Vented Attic | 1 | 10 | Electric | HSPF | Air-source heat pump |  | Garage or open crawl space | 1 | 0.99 | Natural gas | Instant water heater | - | Air-source heat pump | 21 | SEER | 231.863 | 42.9375 | 41 | CFM @ 50 Pascals | 50.0, 50.0, 50.0, 50.0 | Attic, exposed, Attic, exposed, Attic, under insulation, Attic, under insulation | 8.0, 8.0, 8.0, 8.0 |  |  | 3.57 | ACH @ 50 Pascals | Exhaust Only | 100 | - | 1754.498 | 436.6523 | 77.9124 | - | 5.988 | 1.4903 | 7.7912 | - | 33.8133 | 33.8135 | 9.0732 | 202.48 | 50.39 | 70.69 | 1151.42
Hillsboro | OR | 97123 | Portland-Vancouver-Hillsboro, OR-WA | Washington | Portland Metro - 3 | 4C | Portland General Electric | NW Natural Gas | 150035 | 2020 | 2017 ORSC - Updated | No | No | No Solar | Ecobee4 |  |  |  |  | 09/23/2021 | 39 | 53 | 90 | 27% | 3.7 | 4.6 | 8.2 | 722.14 | 60.18 | 1520 | 14899 | 2 | 3 | Townhouse, inside unit | No | Enclosed crawl space | 549.0, 400.0, 89.0 | 30.0, 38.0, 38.0 | [7 empty] | 48.0, 20.0, 32.0 | 0.0, 0.0, 0.0 | 21.0, 21.0, 21.0 | Between cond and another cond unit (adiabatic), Between conditioned space and garage, Between conditioned space and ambient | 181.699997, 1212.0, 727.200012, 209.600006 | 0.0, 0.0, 0.0, 5.0 | 23.0, 23.0, 23.0, 21.0 |  | 10.0, 10.0, 3.0, 22.5, 10.0, 10.0, 22.5, 16.0, 16.0 | 0.41, 0.36, 0.36, 0.4, 0.41, 0.36, 0.4, 0.36, 0.36 | 0.26, 0.28, 0.28, 0.26, 0.26, 0.28, 0.26, 0.28, 0.28 |  |  |  | 35.0, 27.0 | 9.0, 11.0 |  |  | Garage or open crawl space | 1 | 96 | Natural gas | AFUE | Fuel-fired air distribution heater |  | Garage or open crawl space | 1 | 0.93 | Natural gas | Instant water heater | - | - | - | - | 307.8 | 57 | 51 | CFM @ 50 Pascals | 50.0, 40.0, 40.0, 60.0, 10.0 | Conditioned space, Conditioned space, Attic, exposed, Attic, exposed, Garage | 8.0, 8.0, 8.0, 8.0, 8.0 |  |  | 2.79 | ACH @ 50 Pascals | Exhaust Only | 100 | 141.1413 | 90.1119 | - | 79.1956 | - | 14.4217 | - | 7.9196 | - | 9.5819 | - | 9.0732 | 138.19 | - | 71.86 | 962.38
Hillsboro | OR | 97123 | Portland-Vancouver-Hillsboro, OR-WA | Washington | Portland Metro - 3 | 4C | Portland General Electric | NW Natural Gas | 150048 | 2020 | 2017 ORSC - Updated | No | No | No Solar | Ecobee4 |  |  |  |  | 09/23/2021 | 48 | 62 | 90 | 22% | 4.5 | 5.3 | 8.2 | 867.87 | 72.32 | 1520 | 14956 | 2 | 3 | Townhouse, end unit | No | Enclosed crawl space | 549.0, 400.0, 91.0 | 30.0, 38.0, 38.0 | [7 empty] | 20.0, 24.0, 56.0 | 0.0, 0.0, 0.0 | 21.0, 21.0, 21.0 | Between conditioned space and garage, Between cond and another cond unit (adiabatic), Between conditioned space and ambient | 181.699997, 606.0, 1365.0, 116.0 | 0.0, 0.0, 0.0, 5.0 | 23.0, 23.0, 23.0, 21.0 |  | 48.0, 13.8, 10.0, 10.0, 3.0, 22.5, 10.0, 9.0, 9.0, 9.0, 9.0, 9.0, 9.0, 10.0, 10.0, 22.5, 9.0, 16.0, 16.0 | 0.22, 0.4, 0.4, 0.36, 0.4, 0.4, 0.41, 0.32, 0.4, 0.32, 0.4, 0.4, 0.4, 0.41, 0.41, 0.36, 0.32, 0.36, 0.36 | 0.28, 0.26, 0.26, 0.28, 0.26, 0.26, 0.26, 0.26, 0.26, 0.26, 0.26, 0.26, 0.26, 0.26, 0.26, 0.28, 0.26, 0.28, 0.28 |  |  |  | 35.0, 27.0 | 9.0, 11.0 |  |  | Garage or open crawl space | 1 | 96 | Natural gas | AFUE | Fuel-fired air distribution heater |  | Garage or open crawl space | 1 | 0.93 | Natural gas | Instant water heater | - | Air conditioner | 13 | SEER | 307.8 | 57 | 44 | CFM @ 50 Pascals | 10.0, 20.0, 50.0, 75.0, 10.0, 5.0, 30.0 | Conditioned space, Conditioned space, Attic, exposed, Attic, exposed, Garage, Garage, Enclosed crawl space | 8.0, 8.0, 8.0, 8.0, 8.0, 8.0, 8.0 |  |  | 3.98 | ACH @ 50 Pascals | Exhaust Only | 100 | 205.6413 | 112.1889 | 702.339 | 83.9772 | - | 20.947 | 2.3971 | 8.3977 | - | 9.5065 | 33.8135 | 9.0732 | 199.13 | 81.05 | 76.19 | 1108.11
Hillsboro | OR | 97123 | Portland-Vancouver-Hillsboro, OR-WA | Washington | Portland Metro - 3 | 4C | Portland General Electric | NW Natural Gas | 150011 | 2020 | 2017 ORSC - Updated | No | No | No Solar | Ecobee4 |  |  |  |  | 09/23/2021 | 59 | 74 | 97 | 20% | 5.3 | 6.2 | 8.7 | 925.39 | 77.12 | 1713 | 16450 | 2 | 3 | Townhouse, end unit | No | Enclosed crawl space | 555.0, 480.0, 162.0 | 30.0, 38.0, 38.0 | [7 empty] | 24.0, 20.200001, 56.200001 | 0.0, 0.0, 0.0 | 21.0, 21.0, 21.0 | Between cond and another cond unit (adiabatic), Between conditioned space and garage, Between conditioned space and ambient | 183.399994, 606.0, 1410.199951, 173.800003 | 0.0, 0.0, 0.0, 5.0 | 23.0, 23.0, 23.0, 21.0 |  | 10.0, 10.0, 3.0, 22.5, 10.0, 27.5, 10.0, 48.0, 10.0, 10.0, 22.5, 9.0, 13.8, 9.0, 6.0, 10.5, 12.3, 20.0, 16.0, 16.0 | 0.4, 0.36, 0.36, 0.4, 0.41, 0.36, 0.22, 0.36, 0.41, 0.36, 0.41, 0.36, 0.36, 0.39, 0.41, 0.41, 0.36, 0.36, 0.36, 0.36 | 0.26, 0.28, 0.28, 0.26, 0.26, 0.28, 0.28, 0.28, 0.26, 0.28, 0.26, 0.28, 0.28, 0.26, 0.26, 0.26, 0.28, 0.28, 0.28, 0.28 |  |  |  | 35.0, 27.0 | 9.0, 11.0 |  |  | Garage or open crawl space | 1 | 96 | Natural gas | AFUE | Fuel-fired air distribution heater |  | Garage or open crawl space | 1 | 0.93 | Natural gas | Instant water heater | - | Air conditioner | 13 | SEER | 346.9 | 64.2 | 53 | CFM @ 50 Pascals | 40.0, 40.0, 50.0, 50.0, 10.0, 10.0 | Conditioned space, Conditioned space, Attic, exposed, Attic, exposed, Garage, Garage | 8.0, 8.0, 8.0, 8.0, 8.0, 8.0 |  |  | 3.55 | ACH @ 50 Pascals | Exhaust Only | 100 | 219.1223 | 117.3701 | 873.6887 | 83.7115 | - | 22.3128 | 2.9819 | 8.3711 | - | 9.4984 | 33.8135 | 9.0732 | 211.94 | 100.83 | 75.95 | 1165.63
Happy Valley | OR | 97089 | Portland-Vancouver-Hillsboro, OR-WA | Clackamas | Portland Metro - 3 | 4C | Portland General Electric | NW Natural Gas | 150000 | 2020 | 2017 ORSC - Updated | No | No | No Solar | No |  |  |  |  | 09/23/2021 | 43 | 62 | 109 | 27% | 3.9 | 5 | 9.4 | 799.04 | 66.59 | 1547 | 14750 | 2 | 3 | Townhouse, end unit | No | Enclosed crawl space | 590.0, 351.0, 66.0 | 30.0, 38.0, 38.0 | [7 empty] | 18.0, 53.400002, 31.4 | 0.0, 0.0, 0.0 | 21.0, 21.0, 21.0 | Between conditioned space and garage, Between conditioned space and ambient, Between cond and another cond unit (adiabatic) | 163.5, 1293.900024, 722.599976, 40.799999 | 0.0, 0.0, 0.0, 5.0 | 21.0, 21.0, 21.0, 21.0 |  | 17.5, 17.5, 17.5, 17.5, 12.0, 3.0, 19.5, 24.200001, 3.0, 17.5, 17.5, 12.0, 30.0 | 0.36, 0.36, 0.36, 0.33, 0.33, 0.3, 0.36, 0.36, 0.3, 0.33, 0.33, 0.33, 0.36 | 0.27, 0.27, 0.27, 0.3, 0.3, 0.3, 0.27, 0.27, 0.3, 0.3, 0.3, 0.3, 0.27 |  |  |  | 30.0, 0.0, 0.0 | 9.0, 49.0, 49.0 |  |  | Conditioned area | 1 | 10 | Electric | HSPF | Air-source heat pump |  | Garage or open crawl space | 1 | 0.99 | Natural gas | Instant water heater | - | Air-source heat pump | 21 | SEER | 161.595 | 29.925 | 36 | CFM @ 50 Pascals | 100.0, 100.0 | Attic, exposed, Attic, exposed | 8.0, 8.0 |  |  | 4.41 | ACH @ 50 Pascals | Exhaust Only | 100 | - | 1502.8699 | 420.5642 | 75.819 | - | 5.1292 | 1.4354 | 7.5819 | - | 33.8133 | 33.8135 | 9.0732 | 173.44 | 48.53 | 68.79 | 1039.28
Gresham | OR | 97080 | Portland-Vancouver-Hillsboro, OR-WA | Multnomah | Portland Metro - 3 | 4C | Portland General Electric | NW Natural Gas | 150382 | 2020 | 2017 ORSC - Updated | No | No | No Solar | No |  |  |  |  | 09/23/2021 | 41 | 54 | 90 | 20% | 4.2 | 5.5 | 8.1 | 820.33 | 68.36 | 1496 | 13850 | 2 | 3 | Single-family detached | No | Enclosed crawl space | 601.0, 355.0, 19.0 | 30.0, 38.0, 38.0 | [7 empty] | 68.300003, 22.4, 12.0 | 0.0, 0.0, 0.0 | 21.0, 21.0, 21.0 | Between conditioned space and ambient, Between conditioned space and garage, Between conditioned space and attic | 203.199997, 1815.199951, 13.5 | 0.0, 0.0, 5.0 | 21.0, 21.0, 21.0 |  | 41.0, 15.0, 15.0, 15.0, 6.3, 4.0, 18.0, 4.0, 4.0, 15.0, 15.0, 15.0 | 0.33, 0.33, 0.33, 0.33, 0.32, 0.32, 0.33, 0.32, 0.36, 0.33, 0.33, 0.33 | 0.29, 0.3, 0.3, 0.3, 0.27, 0.27, 0.3, 0.27, 0.27, 0.3, 0.3, 0.3 |  |  |  | 30 | 9 |  |  | Vented Attic | 1 | 96.2 | Natural gas | AFUE | Fuel-fired air distribution heater |  | Garage or open crawl space | 1 | 2.9 | Electric | Heat pump | 65 | - | - | - | 302.9 | 56.1 | 64 | CFM @ 50 Pascals | 40.0, 60.0, 100.0 | Conditioned space, Attic, exposed, Attic, exposed | 8.0, 8.0, 8.0 |  |  | 2.28 | ACH @ 50 Pascals | Supply Only | 100 | 185.3049 | 136.6 | - | - | 779.2546 | 18.9967 | - | 2.6596 | - | 9.6615 | - | 33.8854 | 183.54 | - | 90.12 | 1060.57
Gresham | OR | 97080 | Portland-Vancouver-Hillsboro, OR-WA | Multnomah | Portland Metro - 3 | 4C | Portland General Electric | NW Natural Gas | 150395 | 2020 | 2017 ORSC - Updated | No | No | No Solar | No |  |  |  |  | 09/23/2021 | 41 | 54 | 90 | 20% | 4.2 | 5.5 | 8.1 | 819.82 | 68.32 | 1496 | 13850 | 2 | 3 | Single-family detached | No | Enclosed crawl space | 601.0, 355.0, 19.0 | 30.0, 38.0, 38.0 | [7 empty] | 68.300003, 22.4, 12.0 | 0.0, 0.0, 0.0 | 21.0, 21.0, 21.0 | Between conditioned space and ambient, Between conditioned space and garage, Between conditioned space and attic | 203.199997, 1815.199951, 13.5 | 0.0, 0.0, 5.0 | 21.0, 21.0, 21.0 |  | 41.0, 15.0, 15.0, 15.0, 6.3, 4.0, 18.0, 4.0, 4.0, 15.0, 15.0, 15.0 | 0.33, 0.33, 0.33, 0.33, 0.32, 0.32, 0.33, 0.32, 0.36, 0.33, 0.33, 0.33 | 0.3, 0.3, 0.3, 0.3, 0.26, 0.27, 0.3, 0.27, 0.27, 0.3, 0.3, 0.3 |  |  |  | 30 | 9 |  |  | Vented Attic | 1 | 96.2 | Natural gas | AFUE | Fuel-fired air distribution heater |  | Garage or open crawl space | 1 | 2.9 | Electric | Heat pump | 65 | - | - | - | 302.9 | 56.1 | 60 | CFM @ 50 Pascals | 40.0, 60.0, 100.0 | Conditioned space, Attic, exposed, Attic, exposed | 8.0, 8.0, 8.0 |  |  | 2.29 | ACH @ 50 Pascals | Supply Only | 100 | 184.9863 | 134.6653 | - | - | 779.2546 | 18.9582 | - | 2.6596 | - | 9.6541 | - | 33.8854 | 183.03 | - | 90.12 | 1060.06
Happy Valley | OR | 97086 | Portland-Vancouver-Hillsboro, OR-WA | Clackamas | Portland Metro - 3 | 4C | Portland General Electric | NW Natural Gas | 150021 | 2020 | 2017 ORSC - Updated | No | No | No Solar | No |  |  |  |  | 09/23/2021 | 60 | 73 | 95 | 18% | 5.2 | 6 | 8.6 | 879.41 | 73.28 | 1670 | 15370 | 3 | 3 | Single-family detached | No | Enclosed crawl space | 681.0, 428.0, 22.0 | 30.0, 38.0, 38.0 | [7 empty] | 79.5, 9.1, 31.4 | 0.0, 0.0, 0.0 | 21.0, 21.0, 21.0 | Between conditioned space and ambient, Between conditioned space and attic, Between conditioned space and garage | 1957.800049, 11.2, 285.0 | 0.0, 5.0, 0.0 | 21.0, 21.0, 21.0 |  | 4.0, 4.0, 7.5, 16.0, 40.0, 6.0, 25.0, 9.0, 18.0, 18.0, 16.0, 4.0, 24.0 | 0.36, 0.36, 0.33, 0.33, 0.33, 0.33, 0.33, 0.36, 0.33, 0.33, 0.33, 0.33, 0.33 | 0.27, 0.27, 0.3, 0.3, 0.3, 0.3, 0.3, 0.27, 0.3, 0.3, 0.3, 0.3, 0.3 |  |  |  | 30 | 9 |  |  | Conditioned area | 1 | 96 | Natural gas | AFUE | Fuel-fired air distribution heater |  | Garage or open crawl space | 1 | 0.99 | Natural gas | Instant water heater | - | Air conditioner | 13 | SEER | 338.2 | 62.6 | 68 | CFM @ 50 Pascals | 90.0, 90.0, 10.0, 10.0 | Conditioned space, Conditioned space, Attic, exposed, Attic, exposed | 8.0, 8.0, 8.0, 8.0 |  |  | 3.29 | ACH @ 50 Pascals | Exhaust Only | 100 | 228.1193 | 86.5348 | 578.9492 | 82.1394 | - | 23.1073 | 1.9759 | 8.2139 | - | 9.3703 | 33.8135 | 9.0732 | 216.52 | 66.81 | 74.53 | 1119.65
Happy Valley | OR | 97086 | Portland-Vancouver-Hillsboro, OR-WA | Clackamas | Portland Metro - 3 | 4C | Portland General Electric | NW Natural Gas | 150298 | 2020 | 2017 ORSC - Updated | No | No | No Solar | No |  |  |  |  | 09/23/2021 | 55 | 70 | 95 | 18% | 5.1 | 6.5 | 8.6 | 893.34 | 74.45 | 1670 | 15370 | 3 | 3 | Single-family detached | No | Enclosed crawl space | 681.0, 428.0, 22.0 | 30.0, 38.0, 38.0 | [7 empty] | 79.5, 9.1, 31.4 | 0.0, 0.0, 0.0 | 21.0, 21.0, 21.0 | Between conditioned space and ambient, Between conditioned space and attic, Between conditioned space and garage | 1957.800049, 11.2, 285.0 | 0.0, 5.0, 0.0 | 21.0, 21.0, 21.0 |  | 4.0, 4.0, 7.5, 16.0, 40.0, 6.0, 25.0, 9.0, 18.0, 18.0, 16.0, 4.0, 24.0 | 0.36, 0.36, 0.33, 0.33, 0.3, 0.33, 0.33, 0.36, 0.33, 0.33, 0.33, 0.33, 0.33 | 0.27, 0.27, 0.3, 0.3, 0.3, 0.3, 0.3, 0.27, 0.3, 0.3, 0.3, 0.3, 0.3 |  |  |  | 30 | 9 |  |  | Conditioned area | 1 | 96 | Natural gas | AFUE | Fuel-fired air distribution heater |  | Garage or open crawl space | 1 | 2.9 | Electric | Heat pump | 65 | Air conditioner | 13.5 | SEER | 338.2 | 62.6 | 58 | CFM @ 50 Pascals | 90.0, 90.0, 10.0, 10.0 | Conditioned space, Conditioned space, Attic, exposed, Attic, exposed | 8.0, 8.0, 8.0, 8.0 |  |  | 2.74 | ACH @ 50 Pascals | Exhaust Only | 100 | 223.0505 | 106.0903 | 504.3134 | - | 862.2709 | 22.6671 | 1.7212 | 2.9429 | - | 9.4494 | 33.8135 | 33.8854 | 214.19 | 58.2 | 99.72 | 1133.58
Happy Valley | OR | 97086 | Portland-Vancouver-Hillsboro, OR-WA | Clackamas | Portland Metro - 3 | 4C | Portland General Electric | NW Natural Gas | 150304 | 2020 | 2017 ORSC - Updated | No | No | No Solar | No |  |  |  |  | 09/23/2021 | 47 | 62 | 93 | 23% | 4.2 | 5.2 | 8.4 | 790.23 | 65.85 | 1609 | 15200 | 2 | 3 | Single-family detached | No | Enclosed crawl space | 737.0, 276.0, 9.0 | 30.0, 38.0, 38.0 | [7 empty] | 9.0, 79.300003, 32.299999 | 0.0, 0.0, 0.0 | 21.0, 21.0, 21.0 | Between conditioned space and attic, Between conditioned space and ambient, Between conditioned space and garage | 294.100006, 1907.199951, 32.700001 | 0.0, 0.0, 5.0 | 21.0, 21.0, 21.0 |  | 41.0, 6.0, 25.0, 25.0, 10.0, 25.0, 20.0, 9.0, 9.0, 8.8, 4.0, 4.0, 4.0, 20.0, 20.0 | 0.33, 0.36, 0.33, 0.33, 0.33, 0.33, 0.33, 0.33, 0.36, 0.36, 0.36, 0.36, 0.36, 0.33, 0.33 | 0.3, 0.27, 0.3, 0.3, 0.3, 0.3, 0.3, 0.3, 0.27, 0.27, 0.27, 0.27, 0.27, 0.3, 0.3 |  |  |  | 30 | 9 |  |  | Conditioned area | 1 | 96 | Natural gas | AFUE | Fuel-fired air distribution heater |  | Garage or open crawl space | 1 | 0.99 | Natural gas | Instant water heater | - | - | - | - | 325.8 | 60.3 | 56 | CFM @ 50 Pascals | 90.0, 90.0, 10.0, 10.0 | Conditioned space, Conditioned space, Attic, exposed, Attic, exposed | 8.0, 8.0, 8.0, 8.0 |  |  | 2.81 | ACH @ 50 Pascals | Exhaust Only | 100 | 219.6313 | 105.4051 | - | 75.8989 | - | 22.3229 | - | 7.5899 | - | 9.4529 | - | 9.0732 | 211.02 | - | 68.86 | 1030.47
Happy Valley | OR | 97086 | Portland-Vancouver-Hillsboro, OR-WA | Clackamas | Portland Metro - 3 | 4C | Portland General Electric | NW Natural Gas | 150314 | 2020 | 2017 ORSC - Updated | No | No | No Solar | No |  |  |  |  | 09/23/2021 | 44 | 58 | 93 | 21% | 4.3 | 5.6 | 8.4 | 817.1 | 68.09 | 1609 | 15200 | 2 | 3 | Single-family detached | No | Enclosed crawl space | 737.0, 276.0, 9.0 | 30.0, 38.0, 38.0 | [7 empty] | 9.0, 79.300003, 32.299999 | 0.0, 0.0, 0.0 | 21.0, 21.0, 21.0 | Between conditioned space and attic, Between conditioned space and ambient, Between conditioned space and garage | 294.100006, 1907.199951, 32.700001 | 0.0, 0.0, 5.0 | 21.0, 21.0, 21.0 |  | 41.0, 6.0, 25.0, 25.0, 10.0, 25.0, 20.0, 9.0, 9.0, 8.8, 4.0, 4.0, 4.0, 20.0, 20.0 | 0.33, 0.36, 0.33, 0.33, 0.33, 0.33, 0.33, 0.36, 0.36, 0.33, 0.36, 0.36, 0.36, 0.33, 0.33 | 0.3, 0.27, 0.3, 0.3, 0.3, 0.3, 0.3, 0.27, 0.27, 0.3, 0.27, 0.27, 0.27, 0.3, 0.3 |  |  |  | 30 | 9 |  |  | Conditioned area | 1 | 96 | Natural gas | AFUE | Fuel-fired air distribution heater |  | Garage or open crawl space | 1 | 2.9 | Electric | Heat pump | 65 | - | - | - | 325.8 | 60.3 | 63 | CFM @ 50 Pascals | 90.0, 90.0, 10.0, 10.0 | Conditioned space, Conditioned space, Attic, exposed, Attic, exposed | 8.0, 8.0, 8.0, 8.0 |  |  | 3.24 | ACH @ 50 Pascals | Exhaust Only | 100 | 222.3624 | 108.4217 | - | - | 803.3533 | 22.6063 | - | 2.7418 | - | 9.4592 | - | 33.8854 | 213.84 | - | 92.91 | 1057.34
Woodburn | OR | 97071 | Salem, OR | Marion | Mid-Willamette - 4 | 4C | Portland General Electric | NW Natural Gas | 150292 | 2020 | 2017 ORSC - Updated | No | No | No Solar | No |  |  |  |  | 09/23/2021 | 53 | 70 | 102 | 21% | 5.4 | 7 | 9.2 | 1061.37 | 88.45 | 1900 | 18200 | 2 | 4 | Single-family detached | No | Enclosed crawl space | 756.0, 356.0, 91.0 | 30.0, 38.0, 38.0 | [7 empty] | 94.099998, 20.6 | 0.0, 0.0 | 21.0, 21.0 | Between conditioned space and ambient, Between conditioned space and garage | 2062.100098, 187.5 | 0.0, 0.0 | 21.0, 21.0 |  | 12.8, 3.0, 9.0, 9.0, 15.0, 15.0, 41.0, 15.0, 15.0, 9.0, 15.0, 15.0, 15.0, 15.0, 15.0, 9.0, 9.0, 15.0, 15.0 | 0.31, 0.33, 0.33, 0.33, 0.31, 0.31, 0.3, 0.31, 0.31, 0.31, 0.28, 0.28, 0.28, 0.28, 0.31, 0.33, 0.31, 0.31, 0.31 | 0.3, 0.29, 0.29, 0.29, 0.3, 0.3, 0.3, 0.3, 0.3, 0.3, 0.3, 0.3, 0.3, 0.3, 0.3, 0.29, 0.3, 0.3, 0.3 |  |  |  | 30 | 9 |  |  | Vented Attic | 1 | 96.2 | Natural gas | AFUE | Fuel-fired air distribution heater |  | Garage or open crawl space | 1 | 2.9 | Electric | Heat pump | 65 | Air conditioner | 13 | SEER | 384.8 | 71.3 | 57 | CFM @ 50 Pascals | 60.0, 10.0, 30.0, 20.0, 10.0, 70.0 | Conditioned space, Conditioned space, Attic, exposed, Attic, exposed, Attic, under insulation, Attic, under insulation | 8.0, 8.0, 8.0, 8.0, 8.0, 8.0 |  |  | 1.97 | ACH @ 50 Pascals | Supply Only | 100 | 235.7729 | 158.0451 | 775.3234 | - | 994.4803 | 24.1167 | 2.6462 | 3.3941 | - | 9.6077 | 33.8136 | 33.8854 | 231.71 | 89.48 | 115.01 | 1301.61
Woodburn | OR | 97071 | Salem, OR | Marion | Mid-Willamette - 4 | 4C | Portland General Electric | NW Natural Gas | 150306 | 2020 | 2017 ORSC - Updated | No | No | No Solar | No |  |  |  |  | 09/23/2021 | 55 | 74 | 116 | 22% | 5.6 | 7.3 | 10.3 | 1083.48 | 90.29 | 2335 | 21872 | 2 | 4 | Single-family detached | No | Enclosed crawl space | 931.0, 409.0, 109.0 | 30.0, 38.0, 38.0 | [7 empty] | 30.4, 105.300003 | 0.0, 0.0 | 21.0, 21.0 | Between conditioned space and garage, Between conditioned space and ambient | 276.700012, 2252.0 | 0.0, 0.0 | 21.0, 21.0 |  | 7.5, 6.0, 6.0, 12.8, 48.0, 15.0, 15.0, 15.0, 15.0, 15.0, 15.0, 15.0, 15.0, 6.0, 6.0, 12.0, 15.0, 15.0 | 0.33, 0.33, 0.33, 0.3, 0.3, 0.31, 0.31, 0.31, 0.31, 0.31, 0.28, 0.28, 0.28, 0.33, 0.33, 0.3, 0.3, 0.3 | 0.29, 0.29, 0.29, 0.3, 0.3, 0.3, 0.3, 0.3, 0.3, 0.3, 0.3, 0.3, 0.3, 0.29, 0.29, 0.3, 0.3, 0.3 |  |  |  | 30 | 9 |  |  | Vented Attic | 1 | 96.2 | Natural gas | AFUE | Fuel-fired air distribution heater |  | Garage or open crawl space | 1 | 2.9 | Electric | Heat pump | 65 | - | - | - | 472.8 | 87.6 | 57 | CFM @ 50 Pascals | 40.0, 40.0, 80.0, 20.0, 20.0 | Conditioned space, Attic, exposed, Attic, exposed, Attic, under insulation, Attic, under insulation | 8.0, 8.0, 8.0, 8.0, 8.0 |  |  | 1.3 | ACH @ 50 Pascals | Supply Only | 100 | 262.7236 | 208.5038 | - | - | 968.1209 | 26.984 | - | 3.3042 | - | 9.7068 | - | 33.8855 | 261.93 | - | 111.96 | 1323.72
Sandy | OR | 97055 | Portland-Vancouver-Hillsboro, OR-WA | Clackamas | Portland Metro - 3 | 4C | Portland General Electric | NW Natural Gas | 150320 | 2020 | 2017 ORSC - Updated | No | No | No Solar | No |  |  |  |  | 09/23/2021 | 69 | 90 | 125 | 23% | 5.9 | 7.4 | 11.1 | 1012.28 | 84.36 | 2634 | 25590 | 2 | 4 | Single-family detached | No | Enclosed crawl space | 1360.0, 20.0 | 30.0, 59.0 | [7 empty] | 123.300003, 40.700001 | 0.0, 0.0 | 21.0, 21.0 | Between conditioned space and ambient, Between conditioned space and attic | 308.5, 2414.600098, 116.5 | 0.0, 0.0, 5.0 | 23.0, 23.0, 21.0 |  | 6.0, 5.7, 6.0, 36.0, 25.0, 25.0, 64.0, 25.0, 16.0, 4.0, 12.0, 30.0, 20.0, 8.0, 20.0, 22.5, 22.5, 10.0 | 0.36, 0.37, 0.36, 0.32, 0.36, 0.36, 0.22, 0.36, 0.36, 0.36, 0.37, 0.32, 0.36, 0.36, 0.36, 0.36, 0.36, 0.36 | 0.26, 0.26, 0.26, 0.28, 0.29, 0.29, 0.28, 0.29, 0.29, 0.29, 0.26, 0.28, 0.29, 0.28, 0.29, 0.29, 0.29, 0.29 |  |  |  | 35 | 9 |  |  | Conditioned area | 1 | 96.2 | Natural gas | AFUE | Fuel-fired air distribution heater |  | Garage or open crawl space | 1 | 0.93 | Natural gas | Instant water heater | - | - | - | - | 533.4 | 98.8 | 59 | CFM @ 50 Pascals | 100.0, 25.0, 75.0 | Conditioned space, Conditioned space, Attic, exposed | 8.0, 8.0, 8.0 |  |  | 3.37 | ACH @ 50 Pascals | Exhaust Only | 100 | 285.7881 | 163.1648 | - | 93.1367 | - | 29.1357 | - | 9.3137 | - | 9.5271 | - | 9.0732 | 277.58 | - | 84.5 | 1252.52
Hillsboro | OR | 97123 | Portland-Vancouver-Hillsboro, OR-WA | Washington | Portland Metro - 3 | 4C | Portland General Electric | NW Natural Gas | 150031 | 2020 | 2017 ORSC - Updated | No | No | No Solar | No |  |  |  |  | 09/23/2021 | 75 | 97 | 131 | 22% | 7 | 8.4 | 11.6 | 1244.2 | 103.68 | 2806 | 27471 | 2 | 4 | Single-family detached | No | Enclosed crawl space | 1425.0, 9.0 | 30.0, 59.0 | [7 empty] | 19.4, 135.699997, 6.2 | 0.0, 0.0, 0.0 | 21.0, 21.0, 21.0 | Between conditioned space and attic, Between conditioned space and ambient, Between conditioned space and garage | 252.100006, 2500.699951, 16.700001 | 0.0, 0.0, 5.0 | 23.0, 23.0, 21.0 |  | 15.0, 15.0, 8.0, 13.5, 13.5, 6.0, 6.0, 6.0, 15.0, 15.0, 15.0, 15.0, 15.0, 24.0, 15.0, 15.0, 15.0, 15.0, 10.0, 10.0, 15.0, 15.0, 15.0, 6.0, 15.0, 15.0, 15.0, 15.0, 15.0, 15.0, 13.5, 8.0, 8.0, 8.0, 15.0, 15.0 | 0.33, 0.33, 0.32, 0.33, 0.33, 0.33, 0.33, 0.33, 0.33, 0.33, 0.33, 0.33, 0.33, 0.33, 0.33, 0.33, 0.33, 0.33, 0.33, 0.33, 0.33, 0.33, 0.33, 0.33, 0.33, 0.33, 0.33, 0.33, 0.33, 0.33, 0.33, 0.32, 0.32, 0.32, 0.36, 0.33 | 0.29, 0.29, 0.28, 0.29, 0.29, 0.29, 0.29, 0.29, 0.29, 0.29, 0.29, 0.29, 0.29, 0.29, 0.29, 0.29, 0.29, 0.29, 0.29, 0.29, 0.29, 0.29, 0.29, 0.29, 0.29, 0.29, 0.29, 0.29, 0.29, 0.29, 0.29, 0.28, 0.28, 0.28, 0.26, 0.29 |  |  |  | 35 | 9 |  |  | Conditioned area | 1 | 96.2 | Natural gas | AFUE | Fuel-fired air distribution heater |  | Garage or open crawl space | 1 | 0.93 | Natural gas | Instant water heater | - | Air conditioner | 13 | SEER | 568.2 | 105.2 | 53 | CFM @ 50 Pascals | 100.0, 10.0, 90.0 | Conditioned space, Conditioned space, Attic, exposed | 8.0, 8.0, 8.0 |  |  | 2.65 | ACH @ 50 Pascals | Supply Only | 100 | 275.4381 | 154.4763 | 1024.3602 | 96.7046 | - | 28.071 | 3.4961 | 9.6705 | - | 9.5189 | 33.8135 | 9.0732 | 267.21 | 118.22 | 87.74 | 1484.44
Hillsboro | OR | 97123 | Portland-Vancouver-Hillsboro, OR-WA | Washington | Portland Metro - 3 | 4C | Portland General Electric | NW Natural Gas | 150050 | 2020 | 2017 ORSC - Updated | No | No | No Solar | No |  |  |  |  | 09/23/2021 | 72 | 94 | 131 | 23% | 6.5 | 7.8 | 11.6 | 1129.16 | 94.1 | 2806 | 27471 | 2 | 4 | Single-family detached | No | Enclosed crawl space | 1425.0, 9.0 | 30.0, 59.0 | [7 empty] | 19.4, 135.699997, 6.2 | 0.0, 0.0, 0.0 | 21.0, 21.0, 21.0 | Between conditioned space and attic, Between conditioned space and ambient, Between conditioned space and garage | 252.100006, 2500.699951, 16.700001 | 0.0, 0.0, 5.0 | 23.0, 23.0, 21.0 |  | 15.0, 15.0, 8.0, 13.5, 13.5, 6.0, 6.0, 6.0, 15.0, 15.0, 15.0, 15.0, 15.0, 24.0, 15.0, 15.0, 15.0, 15.0, 10.0, 10.0, 15.0, 15.0, 15.0, 6.0, 15.0, 15.0, 15.0, 15.0, 15.0, 15.0, 13.5, 8.0, 8.0, 8.0, 15.0, 15.0 | 0.33, 0.33, 0.33, 0.33, 0.33, 0.4, 0.33, 0.4, 0.33, 0.41, 0.33, 0.33, 0.33, 0.37, 0.33, 0.33, 0.33, 0.33, 0.37, 0.37, 0.33, 0.33, 0.33, 0.33, 0.33, 0.33, 0.33, 0.33, 0.3, 0.33, 0.33, 0.32, 0.32, 0.32, 0.33, 0.33 | 0.29, 0.29, 0.29, 0.29, 0.29, 0.26, 0.29, 0.26, 0.29, 0.26, 0.29, 0.29, 0.29, 0.26, 0.29, 0.29, 0.29, 0.29, 0.26, 0.26, 0.29, 0.29, 0.29, 0.29, 0.29, 0.29, 0.29, 0.29, 0.29, 0.29, 0.29, 0.28, 0.28, 0.28, 0.29, 0.29 |  |  |  | 35 | 9 |  |  | Conditioned area | 1 | 96.2 | Natural gas | AFUE | Fuel-fired air distribution heater |  | Garage or open crawl space | 1 | 0.93 | Natural gas | Instant water heater | - | - | - | - | 568.2 | 105.2 | 52 | CFM @ 50 Pascals | 100.0, 10.0, 90.0 | Conditioned space, Conditioned space, Attic, exposed | 8.0, 8.0, 8.0 |  |  | 2.89 | ACH @ 50 Pascals | Supply Only | 100 | 278.8871 | 154.9519 | - | 96.7046 | - | 28.4176 | - | 9.6705 | - | 9.5147 | - | 9.0732 | 270.38 | - | 87.74 | 1369.4
Portland | OR | 97229 | Portland-Vancouver-Hillsboro, OR-WA | Multnomah | Portland Metro - 3 | 4C | Portland General Electric | NW Natural Gas | 149986 | 2020 | 2017 ORSC - Updated | No | No | No Solar | Ecobee4 |  |  |  |  | 09/23/2021 | 82 | 109 | 137 | 24% | 7.6 | 9.3 | 12.2 | 1373.13 | 114.43 | 3025 | 29792 | 2 | 5 | Single-family detached | No | Enclosed crawl space | 1240.0, 376.0, 224.0 | 30.0, 59.0, 59.0 | [7 empty] | 41.799999, 145.100006 | 0.0, 0.0 | 21.0, 21.0 | Between conditioned space and garage, Between conditioned space and ambient | 44.900002, 2708.0, 382.299988 | 5.0, 0.0, 0.0 | 21.0, 23.0, 23.0 |  | 37.0, 42.200001, 33.900002, 9.7, 11.9, 42.200001, 14.7, 25.700001, 25.700001, 25.700001, 9.8, 4.2, 4.2, 50.400002, 73.300003, 33.900002, 17.4, 28.4, 14.7, 14.7, 12.0, 6.3, 28.4, 4.2 | 0.29, 0.27, 0.3, 0.27, 0.29, 0.3, 0.29, 0.31, 0.31, 0.31, 0.31, 0.3, 0.3, 0.3, 0.3, 0.32, 0.27, 0.31, 0.3, 0.29, 0.32, 0.29, 0.32, 0.29 | 0.28, 0.29, 0.3, 0.29, 0.28, 0.3, 0.28, 0.3, 0.3, 0.3, 0.3, 0.3, 0.3, 0.3, 0.28, 0.28, 0.29, 0.31, 0.3, 0.28, 0.28, 0.28, 0.28, 0.28 |  |  |  | 35 | 9 |  |  | Conditioned area | 1 | 96.5 | Natural gas | AFUE | Fuel-fired air distribution heater |  | Garage or open crawl space | 1 | 0.93 | Natural gas | Instant water heater | - | Air conditioner | 13 | SEER | 612.6 | 113.4 | 63 | CFM @ 50 Pascals | 100.0, 90.0, 10.0 | Conditioned space, Conditioned space, Attic, exposed | 8.0, 8.0, 8.0 |  |  | 2.73 | ACH @ 50 Pascals | Supply Only | 100 | 323.0009 | 175.5684 | 1104.6411 | 112.4059 | - | 32.8993 | 3.7701 | 11.2406 | - | 9.5048 | 33.8135 | 9.0732 | 312.7 | 127.48 | 101.99 | 1613.37
Saint Helens | OR | 97051 | Portland-Vancouver-Hillsboro, OR-WA | Columbia | Portland Metro - 3 | 4C | Columbia River PUD | NW Natural Gas | 150024 | 2020 | 2017 ORSC - Updated | No | No | No Solar | No |  |  |  |  | 09/23/2021 | 59 | 78 | 105 | 24% | 2.6 | 3.7 | 4.6 | 663.79 | 55.32 | 1980 | 18237 | 2 | 3 | Single-family detached | No | Enclosed crawl space | 760.0, 422.0, 42.0 | 30.0, 59.0, 59.0 | [7 empty] | 37.099998, 108.0 | 0.0, 0.0 | 21.0, 21.0 | Between conditioned space and garage, Between conditioned space and ambient | 2363.899902, 171.100006 | 0.0, 0.0 | 23.0, 23.0 |  | 3.0, 40.0, 18.0, 30.0, 8.0, 15.0, 15.0, 15.0, 22.5, 32.0, 4.0, 4.0, 15.0 | 0.35, 0.34, 0.34, 0.34, 0.34, 0.33, 0.3, 0.3, 0.34, 0.34, 0.35, 0.35, 0.34 | 0.29, 0.3, 0.3, 0.3, 0.3, 0.29, 0.3, 0.3, 0.3, 0.3, 0.29, 0.29, 0.3 |  |  |  | 35 | 9 |  |  | Conditioned area | 1 | 96.2 | Natural gas | AFUE | Fuel-fired air distribution heater |  | Garage or open crawl space | 1 | 0.93 | Natural gas | Instant water heater | - | - | - | - | 401 | 74.3 | 57 | CFM @ 50 Pascals | 100.0, 30.0, 70.0 | Conditioned space, Conditioned space, Attic, exposed | 8.0, 8.0, 8.0 |  |  | 2.56 | ACH @ 50 Pascals | Supply Only | 100 | 213.1558 | 129.3483 | - | 79.2017 | - | 21.757 | - | 7.9202 | - | 9.2967 | - | 9.0732 | 202.27 | - | 71.86 | 939.79
Saint Helens | OR | 97051 | Portland-Vancouver-Hillsboro, OR-WA | Columbia | Portland Metro - 3 | 4C | Columbia River PUD | NW Natural Gas | 150041 | 2020 | 2017 ORSC - Updated | No | No | No Solar | No |  |  |  |  | 09/23/2021 | 66 | 87 | 114 | 23% | 2.9 | 4.1 | 5 | 762.26 | 63.52 | 2268 | 20750 | 2 | 5 | Single-family detached | No | Enclosed crawl space | 943.0, 343.0, 11.0 | 30.0, 59.0, 59.0 | [7 empty] | 35.299999, 114.400002 | 0.0, 0.0 | 21.0, 21.0 | Between conditioned space and garage, Between conditioned space and ambient | 27.0, 2289.300049, 320.899994 | 5.0, 0.0, 0.0 | 21.0, 23.0, 23.0 |  | 15.0, 15.0, 5.0, 3.0, 25.0, 25.0, 64.0, 16.0, 25.0, 6.0, 6.0, 6.0, 16.0, 6.0, 6.0, 20.0, 22.5, 22.5, 6.0, 20.0, 20.0 | 0.33, 0.33, 0.36, 0.37, 0.36, 0.36, 0.22, 0.36, 0.33, 0.41, 0.37, 0.37, 0.36, 0.33, 0.32, 0.36, 0.36, 0.36, 0.36, 0.36, 0.36 | 0.29, 0.29, 0.26, 0.26, 0.29, 0.29, 0.28, 0.29, 0.29, 0.26, 0.26, 0.26, 0.26, 0.29, 0.28, 0.28, 0.29, 0.29, 0.29, 0.29, 0.29 |  |  |  | 35 | 9 |  |  | Conditioned area | 1 | 96.2 | Natural gas | AFUE | Fuel-fired air distribution heater |  | Garage or open crawl space | 1 | 0.93 | Natural gas | Instant water heater | - | - | - | - | 459.3 | 85.1 | 53 | CFM @ 50 Pascals | 100.0, 25.0, 50.0, 25.0 | Conditioned space, Conditioned space, Attic, exposed, Attic, under insulation | 8.0, 8.0, 8.0, 8.0 |  |  | 2.31 | ACH @ 50 Pascals | Supply Only | 100 | 223.8484 | 144.386 | - | 112.7236 | - | 22.8776 | - | 11.2724 | - | 9.3117 | - | 9.0732 | 213.03 | - | 102.28 | 1038.26
North Plains | OR | 97133 | Portland-Vancouver-Hillsboro, OR-WA | Washington | Portland Metro - 3 | 4C | Portland General Electric | NW Natural Gas | 138849 | 2020 | 2017 ORSC - Updated | No | No | No Solar | No |  |  |  |  | 09/23/2021 | 53 | 70 | 97 | 20% | 5.1 | 6.7 | 8.7 | 900.93 | 75.08 | 1730 | 15828 | 2 | 4 | Single-family detached | No | Enclosed crawl space | 700.0, 330.0 | 30.0, 67.0 | [7 empty] | 91.0, 19.0 | 0.0, 0.0 | 21.0, 21.0 | Between conditioned space and ambient, Between conditioned space and garage | 779.0, 198.0, 1104.0 | 0.0, 0.0, 0.0 | 23.0, 23.0, 23.0 |  | 43.5, 12.5, 40.0, 12.5, 37.5, 61.0 | 0.3, 0.3, 0.3, 0.3, 0.3, 0.3 | 0.3, 0.3, 0.3, 0.3, 0.3, 0.3 |  |  |  | 30.0, 0.0 | 9.0, 30.0 |  |  | Conditioned area | 1 | 96.6 | Natural gas | AFUE | Fuel-fired air distribution heater |  | Garage or open crawl space | 1 | 3.15 | Electric | Heat pump | 66 | - | - | - | 350.325 | 64.875 | 80 | CFM @ 50 Pascals | 100.0, 95.0, 5.0 | Conditioned space, Conditioned space, Attic, exposed | 8.0, 0.0, 8.0 |  |  | 3.84 | ACH @ 50 Pascals | Supply Only | 100 | 193.82 | 178.2789 | - | - | 880.8717 | 19.9905 | - | 3.0064 | - | 9.8075 | - | 33.8854 | 196.06 | - | 101.87 | 1141.17
Gervais | OR | 97026 | Salem, OR | Marion | Mid-Willamette - 4 | 4C | Portland General Electric | NW Natural Gas | 150363 | 2020 | 2017 ORSC - Updated | Yes | Yes | No Solar | NEST Thermostat E |  |  |  |  | 09/23/2021 | 50 | 69 | 104 | 25% | 4.8 | 6.5 | 9.3 | 932.12 | 77.68 | 1961 | 15779 | 2 | 3 | Single-family detached | No | Enclosed crawl space | 1099.0, 401.0 | 38.0, 30.0 | [7 empty] | 93.0, 53.0 | 0.0, 0.0 | 21.0, 21.0 | Between conditioned space and ambient, Between conditioned space and attic | 2008.0, 159.0, 337.5 | 0.0, 0.0, 0.0 | 23.0, 23.0, 23.0 |  | 73.0, 133.0, 16.0, 20.0 | 0.3, 0.3, 0.3, 0.3 | 0.3, 0.3, 0.3, 0.3 |  |  |  | 35.0, 35.0, 35.0, 0.0 | 9.0, 9.0, 9.0, 30.0 |  |  | Conditioned area | 1 | 95 | Natural gas | AFUE | Fuel-fired air distribution heater |  | Garage or open crawl space | 1 | 2.9 | Electric | Heat pump | 80 | - | - | - | 397.1025 | 73.5375 | 80 | CFM @ 50 Pascals | 100.0, 95.0, 5.0 | Conditioned space, Conditioned space, Attic, exposed | 8.0, 8.0, 0.0 |  |  | 3 | ACH @ 50 Pascals | Exhaust Only | 100 | 280.5314 | 233.4921 | - | - | 824.1376 | 28.85 | - | 2.8128 | - | 9.7378 | - | 33.8854 | 280.94 | - | 95.31 | 1172.36
Woodburn | OR | 97071 | Salem, OR | Marion | Mid-Willamette - 4 | 4C | Portland General Electric | NW Natural Gas | 150289 | 2020 | 2017 ORSC - Updated | No | No | No Solar | No |  |  |  |  | 09/23/2021 | 48 | 63 | 98 | 19% | 4.9 | 6.3 | 8.8 | 945.92 | 78.83 | 1768 | 15953 | 2 | 4 | Single-family detached | No | Enclosed crawl space | 292.0, 742.0, 50.0 | 38.0, 30.0, 38.0 | [7 empty] | 21.799999, 92.800003 | 0.0, 0.0 | 21.0, 21.0 | Between conditioned space and garage, Between conditioned space and ambient | 198.600006, 1954.900024, 21.5 | 0.0, 0.0, 5.0 | 21.0, 21.0, 21.0 |  | 12.8, 5.0, 9.0, 15.0, 15.0, 41.0, 9.0, 9.0, 22.5, 22.5, 15.0, 9.0, 15.0, 15.0 | 0.31, 0.33, 0.33, 0.31, 0.31, 0.3, 0.31, 0.31, 0.27, 0.27, 0.31, 0.31, 0.31, 0.31 | 0.3, 0.28, 0.29, 0.3, 0.3, 0.3, 0.3, 0.3, 0.3, 0.3, 0.3, 0.3, 0.3, 0.3 |  |  |  | 30 | 9 |  |  | Vented Attic | 1 | 96.2 | Natural gas | AFUE | Fuel-fired air distribution heater |  | Garage or open crawl space | 1 | 2.9 | Electric | Heat pump | 65 | - | - | - | 358 | 66.3 | 68 | CFM @ 50 Pascals | 50.0, 40.0, 80.0, 10.0, 20.0 | Conditioned space, Attic, exposed, Attic, exposed, Attic, under insulation, Attic, under insulation | 8.0, 8.0, 8.0, 8.0, 8.0 |  |  | 3.06 | ACH @ 50 Pascals | Supply Only | 100 | 225.7148 | 158.589 | - | - | 997.0172 | 23.1127 | - | 3.4028 | - | 9.6337 | - | 33.8855 | 222.66 | - | 115.31 | 1186.16
Woodburn | OR | 97071 | Salem, OR | Marion | Mid-Willamette - 4 | 4C | Portland General Electric | NW Natural Gas | 150317 | 2020 | 2017 ORSC - Updated | No | No | No Solar | No |  |  |  |  | 09/23/2021 | 62 | 84 | 126 | 22% | 6.4 | 8.3 | 11.2 | 1255.31 | 104.61 | 2670 | 25844 | 2 | 4 | Single-family detached | No | Enclosed crawl space | 398.0, 1114.0, 74.0 | 38.0, 30.0, 38.0 | [7 empty] | 121.0, 32.799999 | 0.0, 0.0 | 21.0, 21.0 | Between conditioned space and ambient, Between conditioned space and garage | 298.200012, 2498.800049 | 0.0, 0.0 | 21.0, 21.0 |  | 13.5, 18.0, 8.8, 40.0, 41.0, 16.0, 16.0, 4.0, 27.0, 4.0, 16.0, 12.0, 13.5, 36.0, 20.0 | 0.3, 0.3, 0.3, 0.3, 0.3, 0.33, 0.33, 0.3, 0.27, 0.3, 0.27, 0.33, 0.33, 0.3, 0.33 | 0.3, 0.3, 0.28, 0.31, 0.3, 0.28, 0.28, 0.29, 0.3, 0.29, 0.3, 0.29, 0.28, 0.31, 0.28 |  |  |  | 30 | 9 |  |  | Vented Attic | 1 | 96.2 | Natural gas | AFUE | Fuel-fired air distribution heater |  | Garage or open crawl space | 1 | 2.9 | Electric | Heat pump | 65 | Air conditioner | 13 | SEER | 540.7 | 100.1 | 64 | CFM @ 50 Pascals | 50.0, 40.0, 90.0, 10.0, 10.0 | Conditioned space, Attic, exposed, Attic, exposed, Attic, under insulation, Attic, under insulation | 8.0, 8.0, 8.0, 8.0, 8.0 |  |  | 1.26 | ACH @ 50 Pascals | Supply Only | 100 | 294.5048 | 229.6535 | 861.5656 | - | 946.3334 | 30.2343 | 2.9405 | 3.2298 | - | 9.6958 | 33.8136 | 33.8854 | 293.14 | 99.43 | 109.44 | 1495.55
Happy Valley | OR | 97086 | Portland-Vancouver-Hillsboro, OR-WA | Clackamas | Portland Metro - 3 | 4C | Portland General Electric | NW Natural Gas | 150007 | 2020 | 2017 ORSC - Updated | No | No | No Solar | Ecobee4 |  |  |  |  | 09/23/2021 | 128 | 145 | 178 | 11% | 11 | 12.4 | 15.6 | 2009.8 | 167.48 | 4317 | 42950 | 3 | 5 | Single-family detached | No | More than one type | 1065.0, 403.0, 590.0, 174.0 | 38.0, 30.0, 38.0, 38.0 | [7 empty] | 18.1, 2884.100098 | 0.0, 0.0 | 21.0, 21.0 | Between conditioned space and garage, Between conditioned space and ambient | 745.799988, 3227.5, 393.899994 | 0.0, 0.0, 0.0 | 23.0, 23.0, 23.0 |  | 33.0, 16.5, 16.5, 40.0, 8.0, 16.5, 33.0, 33.0, 39.0, 7.0, 11.0, 11.0, 44.0, 16.5, 80.0, 16.5, 33.0, 33.0, 16.5, 16.5, 39.0, 39.0, 6.0, 36.0, 15.0, 27.5, 10.0, 10.0, 17.5, 44.0, 24.0, 24.0, 18.0, 18.0, 21.0, 18.0, 18.0 | 0.32, 0.32, 0.32, 0.34, 0.32, 0.32, 0.32, 0.32, 0.32, 0.32, 0.32, 0.32, 0.32, 0.32, 0.23, 0.32, 0.32, 0.32, 0.32, 0.32, 0.32, 0.32, 0.32, 0.32, 0.32, 0.32, 0.32, 0.32, 0.32, 0.32, 0.32, 0.32, 0.32, 0.32, 0.32, 0.32, 0.32 | 0.31, 0.31, 0.31, 0.3, 0.31, 0.31, 0.31, 0.31, 0.31, 0.31, 0.31, 0.31, 0.31, 0.31, 0.37, 0.31, 0.31, 0.31, 0.31, 0.31, 0.31, 0.31, 0.31, 0.31, 0.31, 0.31, 0.31, 0.31, 0.31, 0.31, 0.31, 0.31, 0.31, 0.31, 0.31, 0.31, 0.31 |  |  |  | 35 | 9 |  |  | Vented Attic | 1 | 96.2 | Natural gas | AFUE | Fuel-fired air distribution heater |  | Garage or open crawl space | 1 | 0.93 | Natural gas | Instant water heater | - | Air conditioner | 13 | SEER | 874.2 | 323.8 | 94 | CFM @ 50 Pascals | 50.0, 50.0, 100.0 | Conditioned space, Attic, exposed, Attic, exposed | 8.0, 8.0, 8.0 |  |  | 1.22 | ACH @ 50 Pascals | Supply Only | 100 | 725.6226 | 425.7783 | 1509.9781 | 115.1778 | - | 74.0154 | 5.1535 | 11.5178 | - | 9.54 | 34.0854 | 9.0732 | 706.11 | 175.66 | 104.5 | 2250.04
Hillsboro | OR | 97123 | Portland-Vancouver-Hillsboro, OR-WA | Washington | Portland Metro - 3 | 4C | Portland General Electric | NW Natural Gas | 132438 | 2020 | 2017 ORSC - Updated | No | Yes | No Solar | No |  |  |  |  | 09/23/2021 | 35 | 46 | 93 | 18% | 4 | 5.1 | 8.4 | 796.11 | 66.34 | 1591 | 13942 | 2 | 3 | Townhouse, inside unit | No | Enclosed crawl space | 607.0, 410.0, 42.0 | 38.0, 38.0, 38.0 | [7 empty] | 14.0, 20.0, 55.0 | 0.0, 0.0, 0.0 | 21.0, 21.0, 21.0 | Between conditioned space and ambient, Between conditioned space and garage, Between cond and another cond unit (adiabatic) | 596.0, 180.0, 1327.0 | 0.0, 0.0, 0.0 | 23.0, 23.0, 23.0 |  | 74.0, 60.0 | 0.27, 0.27 | 0.27, 0.27 |  |  |  | 35 | 9 |  |  | Vented Attic | 1 | 96.2 | Natural gas | AFUE | Fuel-fired air distribution heater |  | Garage or open crawl space | 1 | 2.9 | Electric | Heat pump | 65 | - | - | - | 322.1775 | 59.6625 | 90 | CFM @ 50 Pascals | 50.0, 50.0, 50.0, 50.0 | Conditioned space, Conditioned space, Attic, exposed, Attic, exposed | 0.0, 0.0, 8.0, 8.0 |  |  | 4.94 | ACH @ 50 Pascals | Supply Only | 100 | 115.6811 | 112.9103 | - | - | 795.0203 | 11.9535 | - | 2.7134 | - | 9.8521 | - | 33.8855 | 117.77 | - | 91.94 | 1036.35
Corvallis | OR | 97333 | Corvallis, OR | Benton | Southern Willamette - 5 | 4C | Pacific Power | NW Natural Gas | 150318 | 2020 | 2017 ORSC - Updated | No | No | No Solar | No |  |  |  |  | 09/23/2021 | 61 | 86 | 116 | 28% | 5.7 | 7.4 | 10.3 | 914.57 | 76.21 | 2338 | 23390 | 2 | 4 | Single-family detached | No | Enclosed crawl space | 1066.0, 463.0, 8.0 | 38.0, 59.0, 59.0 | [7 empty] | 28.5, 61.200001, 43.099998 | 0.0, 0.0, 0.0 | 21.0, 21.0, 21.0 | Between conditioned space and attic, Between conditioned space and ambient, Between conditioned space and garage | 391.5, 2289.899902, 42.799999 | 0.0, 0.0, 5.0 | 23.0, 23.0, 21.0 |  | 30.0, 10.5, 15.0, 15.0, 12.5, 6.3, 6.3, 18.0, 30.0, 18.0, 48.0, 40.0, 4.0, 4.0, 6.0, 15.0, 15.0, 12.0, 5.0, 5.0, 5.0, 15.0, 20.0, 10.5, 36.0 | 0.3, 0.27, 0.27, 0.27, 0.31, 0.32, 0.3, 0.32, 0.3, 0.29, 0.31, 0.3, 0.32, 0.3, 0.32, 0.3, 0.29, 0.29, 0.27, 0.27, 0.29, 0.32, 0.31, 0.31, 0.31 | 0.3, 0.29, 0.29, 0.29, 0.3, 0.28, 0.29, 0.27, 0.3, 0.29, 0.3, 0.3, 0.28, 0.3, 0.28, 0.28, 0.29, 0.27, 0.29, 0.29, 0.29, 0.28, 0.3, 0.3, 0.3 |  |  |  | 35 | 9 |  |  | Conditioned area | 1 | 96 | Natural gas | AFUE | Fuel-fired air distribution heater |  | Garage or open crawl space | 1 | 0.93 | Natural gas | Instant water heater | - | Air conditioner | 14 | SEER | 473.4 | 87.7 | 64 | CFM @ 50 Pascals | 80.0, 10.0, 20.0, 90.0 | Conditioned space, Conditioned space, Attic, exposed, Attic, exposed | 8.0, 8.0, 8.0, 8.0 |  |  | 1.24 | ACH @ 50 Pascals | Supply Only | 100 | 279.3006 | 143.3408 | 825.4033 | 92.0562 | - | 28.4193 | 2.8171 | 9.2056 | - | 9.3505 | 26.2848 | 9.0732 | 265.73 | 74.05 | 83.52 | 1136.57
Portland | OR | 97229 | Portland-Vancouver-Hillsboro, OR-WA | Multnomah | Portland Metro - 3 | 4C | Portland General Electric | NW Natural Gas | 130882 | 2020 | 2017 ORSC - Updated | No | Yes | No Solar | No |  |  |  |  | 09/23/2021 | 63 | 99 | 130 | 26% | 5.7 | 7.6 | 11.5 | 1046.7 | 87.23 | 2612 | 26299 | 2 | 4 | Single-family detached | No | Enclosed crawl space | 1102.0, 441.0, 18.0 | 38.0, 59.0, 59.0 | [7 empty] | 119.0, 46.0 | 0.0, 0.0 | 21.0, 21.0 | Between conditioned space and ambient, Between conditioned space and garage | 2702.0, 460.0 | 0.0, 0.0 | 23.0, 23.0 |  | 214.5, 124.0, 5.8, 105.0, 9.0 | 0.25, 0.25, 0.25, 0.25, 0.25 | 0.24, 0.24, 0.24, 0.24, 0.24 |  |  |  | 36.5 | 12.5 |  |  | Conditioned area | 1 | 13.6 | Electric | HSPF | Air-source heat pump |  | Garage or open crawl space | 1 | 0.97 | Natural gas | Instant water heater | - | Air-source heat pump | 18 | SEER | 528.93 | 97.95 | 80 | CFM @ 50 Pascals | 100.0, 100.0 | Conditioned space, Conditioned space | 0.0, 0.0 |  |  | 0.9 | ACH @ 50 Pascals | Supply Only | 100 | - | 1735.3896 | 544.624 | 92.332 | - | 5.9228 | 1.8588 | 9.2332 | - | 33.8133 | 33.8135 | 9.0732 | 200.27 | 62.85 | 83.77 | 1286.94
Hillsboro | OR | 97007 | Portland-Vancouver-Hillsboro, OR-WA | Washington | Portland Metro - 3 | 4C | Portland General Electric | NW Natural Gas | 134755 | 2020 | 2017 ORSC - Updated | No | Yes | No Solar | No |  |  |  |  | 09/23/2021 | 76 | 102 | 143 | 25% | 6.8 | 8.4 | 12.6 | 1191.35 | 99.28 | 3197 | 28360 | 2 | 3 | Single-family detached | No | Enclosed crawl space | 1392.0, 218.0, 195.0 | 38.0, 59.0, 59.0 | [7 empty] | 116.0, 40.0 | 0.0, 0.0 | 21.0, 21.0 | Between conditioned space and ambient, Between conditioned space and garage | 2850.0, 360.0 | 0.0, 0.0 | 23.0, 23.0 |  | 108.333336, 227.0, 57.0, 200.0 | 0.27, 0.27, 0.27, 0.27 | 0.27, 0.27, 0.27, 0.27 |  |  |  | 35 | 9 |  |  | Conditioned area | 1 | 96.2 | Natural gas | AFUE | Fuel-fired air distribution heater |  | Garage or open crawl space | 1 | 0.93 | Natural gas | Instant water heater | - | - | - | - | 647.3926 | 119.8875 | 80 | CFM @ 50 Pascals | 95.0, 95.0, 5.0, 5.0 | Conditioned space, Conditioned space, Attic, exposed, Attic, exposed | 0.0, 0.0, 8.0, 8.0 |  |  | 2.02 | ACH @ 50 Pascals | Supply Only | 100 | 330.3408 | 227.4076 | - | 77.2599 | - | 33.8102 | - | 7.726 | - | 9.6223 | - | 9.0732 | 325.33 | - | 70.1 | 1431.59
Hillsboro | OR | 97007 | Portland-Vancouver-Hillsboro, OR-WA | Washington | Portland Metro - 3 | 4C | Portland General Electric | NW Natural Gas | 132436 | 2020 | 2017 ORSC - Updated | No | Yes | No Solar | No |  |  |  |  | 09/23/2021 | 35 | 46 | 93 | 20% | 4 | 5.1 | 8.4 | 791.45 | 65.95 | 1610 | 14633 | 2 | 3 | Townhouse, inside unit | No | Enclosed crawl space | 612.0, 410.0, 39.0 | 38.0, 59.0, 59.0 | [7 empty] | 18.0, 20.0, 56.0 | 0.0, 0.0, 0.0 | 21.0, 21.0, 21.0 | Between conditioned space and ambient, Between conditioned space and garage, Between cond and another cond unit (adiabatic) | 587.0, 180.0, 1336.0 | 0.0, 0.0, 0.0 | 23.0, 23.0, 23.0 |  | 74.0, 60.0 | 0.27, 0.27 | 0.27, 0.27 |  |  |  | 35 | 9 |  |  | Vented Attic | 1 | 96.2 | Natural gas | AFUE | Fuel-fired air distribution heater |  | Garage or open crawl space | 1 | 2.9 | Electric | Heat pump | 65 | - | - | - | 326.025 | 60.375 | 50 | CFM @ 50 Pascals | 50.0, 50.0, 50.0, 50.0 | Conditioned space, Conditioned space, Attic, exposed, Attic, exposed | 0.0, 0.0, 8.0, 8.0 |  |  | 4.87 | ACH @ 50 Pascals | Supply Only | 100 | 109.9397 | 96.7655 | - | - | 794.3429 | 11.3242 | - | 2.7111 | - | 9.776 | - | 33.8854 | 110.71 | - | 91.87 | 1031.69
Hillsboro | OR | 97007 | Portland-Vancouver-Hillsboro, OR-WA | Washington | Portland Metro - 3 | 4C | Portland General Electric | NW Natural Gas | 132376 | 2020 | 2017 ORSC - Updated | No | Yes | No Solar | No |  |  |  |  | 09/23/2021 | 77 | 101 | 133 | 23% | 7.1 | 8.6 | 11.8 | 1250.73 | 104.23 | 2890 | 26818 | 2 | 3 | Single-family detached | No | Enclosed crawl space | 1413.0, 46.0, 127.0 | 38.0, 68.0, 68.0 | [7 empty] | 130.0, 40.0 | 0.0, 0.0 | 21.0, 21.0 | Between conditioned space and ambient, Between conditioned space and garage | 2850.0, 360.0 | 0.0, 0.0 | 23.0, 23.0 |  | 89.5, 201.0, 200.0, 42.0 | 0.27, 0.27, 0.27, 0.27 | 0.27, 0.27, 0.27, 0.27 |  |  |  | 35 | 9 |  |  | Conditioned area | 1 | 96.2 | Natural gas | AFUE | Fuel-fired air distribution heater |  | Garage or open crawl space | 1 | 0.93 | Natural gas | Instant water heater | - | Air conditioner | 13 | SEER | 585.225 | 108.375 | 80 | CFM @ 50 Pascals | 95.0, 95.0, 5.0, 5.0 | Conditioned space, Conditioned space, Attic, exposed, Attic, exposed | 0.0, 0.0, 8.0, 8.0 |  |  | 2.19 | ACH @ 50 Pascals | Supply Only | 100 | 314.9528 | 217.655 | 977.3766 | 79.1349 | - | 32.2381 | 3.3358 | 7.9135 | - | 9.6244 | 33.8135 | 9.0732 | 310.27 | 112.79 | 71.8 | 1490.97
Hillsboro | OR | 97123 | Portland-Vancouver-Hillsboro, OR-WA | Washington | Portland Metro - 3 | 4C | Portland General Electric | NW Natural Gas | 134046 | 2020 | 2017 ORSC - Updated | No | Yes | No Solar | No |  |  |  |  | 09/23/2021 | 41 | 53 | 86 | 22% | 4 | 4.7 | 7.8 | 773.04 | 64.42 | 1371 | 11836 | 2 | 2 | Townhouse, end unit | No | Enclosed crawl space | 434.0, 274.0, 229.0 | 38.0, 68.0, 68.0 | [7 empty] | 21.0, 14.0, 32.0 | 0.0, 0.0, 0.0 | 21.0, 21.0, 21.0 | Between conditioned space and ambient, Between conditioned space and garage, Between cond and another cond unit (adiabatic) | 1181.0, 126.0, 808.0 | 0.0, 0.0, 0.0 | 23.0, 23.0, 23.0 |  | 145.0, 74.5, 8.0 | 0.27, 0.27, 0.27 | 0.27, 0.27, 0.27 |  |  |  | 35 | 9 |  |  | Vented Attic | 1 | 96.2 | Natural gas | AFUE | Fuel-fired air distribution heater |  | Garage or open crawl space | 1 | 0.93 | Natural gas | Instant water heater | - | Air conditioner | 13 | SEER | 277.6275 | 51.4125 | 65 | CFM @ 50 Pascals | 50.0, 50.0, 50.0, 50.0 | Conditioned space, Conditioned space, Attic, exposed, Attic, exposed | 0.0, 0.0, 8.0, 8.0 |  |  | 4.96 | ACH @ 50 Pascals | Supply Only | 100 | 157.6015 | 115.7695 | 484.0467 | 62.6392 | - | 16.1553 | 1.652 | 6.2639 | - | 9.6594 | 33.8135 | 9.0732 | 156.05 | 55.86 | 56.83 | 1013.28
Hillsboro | OR | 97007 | Portland-Vancouver-Hillsboro, OR-WA | Washington | Portland Metro - 3 | 4C | Portland General Electric | NW Natural Gas | 132434 | 2020 | 2017 ORSC - Updated | No | Yes | No Solar | No |  |  |  |  | 09/23/2021 | 50 | 63 | 95 | 17% | 4.8 | 6.1 | 8.5 | 839.34 | 69.95 | 1650 | 14975 | 2 | 3 | Townhouse, end unit | No | Enclosed crawl space | 608.0, 406.0, 85.0 | 38.0, 68.0, 68.0 | [7 empty] | 62.0, 20.0, 28.0 | 0.0, 0.0, 0.0 | 21.0, 21.0, 21.0 | Between conditioned space and ambient, Between conditioned space and garage, Between cond and another cond unit (adiabatic) | 1358.0, 180.0, 668.0 | 0.0, 0.0, 0.0 | 23.0, 23.0, 23.0 |  | 87.0, 35.0, 127.0 | 0.27, 0.27, 0.27 | 0.27, 0.27, 0.27 |  |  |  | 35 | 9 |  |  | Vented Attic | 1 | 96.2 | Natural gas | AFUE | Fuel-fired air distribution heater |  | Garage or open crawl space | 1 | 2.9 | Electric | Heat pump | 65 | - | - | - | 334.125 | 61.875 | 96 | CFM @ 50 Pascals | 50.0, 50.0, 50.0, 50.0 | Conditioned space, Conditioned space, Attic, exposed, Attic, exposed | 0.0, 0.0, 8.0, 8.0 |  |  | 4.33 | ACH @ 50 Pascals | Supply Only | 100 | 181.0564 | 144.0994 | - | - | 795.7335 | 18.5974 | - | 2.7158 | - | 9.7087 | - | 33.8854 | 180.56 | - | 92.03 | 1079.58
Beavercreek | OR | 97004 | Portland-Vancouver-Hillsboro, OR-WA | Clackamas | Portland Metro - 3 | 4C | Portland General Electric | NW Natural Gas | 150003 | 2020 | 2017 ORSC - Updated | No | No | No Solar | No |  |  |  |  | 09/23/2021 | 71 | 102 | 142 | 21% | 6.5 | 8.7 | 12.7 | 1261.5 | 105.12 | 3249 | 31614 | 2 | 4 | Single-family detached | No | Enclosed crawl space | 388.0, 1580.0 | 59.0, 30.0 | [7 empty] | 36.200001, 107.300003, 33.599998 | 0.0, 0.0, 0.0 | 21.0, 21.0, 21.0 | Between conditioned space and attic, Between conditioned space and ambient, Between conditioned space and garage | 397.0, 2900.5, 216.300003 | 0.0, 0.0, 5.0 | 23.0, 23.0, 21.0 |  | 64.0, 30.0, 30.0, 20.0, 6.0, 6.0, 20.0, 40.0, 8.0, 15.0, 15.0, 15.0, 6.0, 8.0, 8.0, 8.0, 6.3, 6.3, 40.0, 22.5, 22.5 | 0.3, 0.3, 0.3, 0.3, 0.27, 0.28, 0.28, 0.3, 0.31, 0.28, 0.3, 0.3, 0.28, 0.28, 0.3, 0.28, 0.28, 0.31, 0.3, 0.3, 0.3 | 0.29, 0.3, 0.3, 0.31, 0.27, 0.3, 0.3, 0.3, 0.3, 0.3, 0.27, 0.27, 0.3, 0.3, 0.27, 0.3, 0.3, 0.3, 0.31, 0.3, 0.3 |  |  |  | 35 | 9 |  |  | Conditioned area | 1 | 10.4 | Electric | HSPF | Air-source heat pump |  | Garage or open crawl space | 1 | 2.9 | Electric | Heat pump | 80 | Air-source heat pump | 16.5 | SEER | 657.9 | 121.8 | 51 | CFM @ 50 Pascals | 80.0, 80.0, 20.0, 20.0 | Conditioned space, Conditioned space, Attic, exposed, Attic, exposed | 8.0, 8.0, 8.0, 8.0 |  |  | 1.24 | ACH @ 50 Pascals | Exhaust Only | 100 | - | 2769.6392 | 653.981 | - | 927.3221 | 9.4527 | 2.232 | 3.1649 | - | 33.9604 | 33.8135 | 33.9498 | 321.02 | 75.47 | 107.45 | 1501.74
Portland | OR | 97229 | Portland-Vancouver-Hillsboro, OR-WA | Washington | Portland Metro - 3 | 4C | Portland General Electric | NW Natural Gas | 132858 | 2020 | 2017 ORSC - Updated | No | No | No Solar | No |  |  |  |  | 09/23/2021 | 52 | 64 | 92 | 15% | 4.9 | 6.1 | 8.3 | 851.36 | 70.95 | 1583 | 14328 | 2 | 3 | Single-family detached | No | Enclosed crawl space | 10.0, 753.0, 132.0 | 59.0, 30.0, 59.0 | [7 empty] | 97.0, 20.0 | 0.0, 0.0 | 21.0, 21.0 | Between conditioned space and ambient, Between conditioned space and garage | 1939.0, 167.0 | 0.0, 0.0 | 23.0, 23.0 |  | 27.5, 41.0, 7.5, 30.799999, 8.0, 40.0, 16.0 | 0.3, 0.3, 0.3, 0.3, 0.3, 0.3, 0.3 | 0.3, 0.3, 0.3, 0.3, 0.3, 0.3, 0.3 |  |  |  | 30.0, 0.0 | 9.0, 30.0 |  |  | Vented Attic | 1 | 96.6 | Natural gas | AFUE | Fuel-fired air distribution heater |  | Garage or open crawl space | 1 | 3.15 | Electric | Heat pump | 66 | - | - | - | 320.5575 | 59.3625 | 120 | CFM @ 50 Pascals | 20.0, 5.0, 80.0, 95.0 | Conditioned space, Conditioned space, Attic, exposed, Attic, exposed | 0.0, 0.0, 8.0, 8.0 |  |  | 3.18 | ACH @ 50 Pascals | Supply Only | 100 | 202.1012 | 228.781 | - | - | 726.0011 | 20.9909 | - | 2.4778 | - | 9.9749 | - | 33.8854 | 209.38 | - | 83.96 | 1091.6
Hillsboro | OR | 97123 | Portland-Vancouver-Hillsboro, OR-WA | Washington | Portland Metro - 3 | 4C | Portland General Electric | NW Natural Gas | 150308 | 2020 | 2017 ORSC - Updated | No | No | No Solar | No |  |  |  |  | 09/23/2021 | 70 | 92 | 120 | 24% | 6.5 | 7.9 | 10.7 | 1136.68 | 94.72 | 2472 | 23657 | 2 | 4 | Single-family detached | No | Enclosed crawl space | 354.0, 1121.0, 64.0 | 59.0, 30.0, 59.0 | [7 empty] | 33.5, 86.699997, 26.0 | 0.0, 0.0, 0.0 | 21.0, 21.0, 21.0 | Between conditioned space and garage, Between conditioned space and ambient, Between conditioned space and attic | 305.399994, 2130.5, 207.100006 | 0.0, 0.0, 5.0 | 23.0, 23.0, 21.0 |  | 18.0, 18.0, 18.0, 18.0, 6.3, 6.3, 7.0, 12.5, 12.5, 12.5, 18.0, 9.3, 9.3, 40.0, 6.3, 6.3, 9.3, 15.0, 15.0, 15.0, 6.3, 11.7, 15.0, 11.7, 22.5, 15.0, 15.0, 15.0, 15.0 | 0.33, 0.33, 0.33, 0.33, 0.33, 0.33, 0.36, 0.33, 0.33, 0.33, 0.33, 0.32, 0.32, 0.33, 0.36, 0.33, 0.33, 0.33, 0.36, 0.36, 0.36, 0.33, 0.33, 0.33, 0.33, 0.22, 0.33, 0.33, 0.33 | 0.29, 0.29, 0.29, 0.29, 0.29, 0.29, 0.26, 0.29, 0.29, 0.29, 0.29, 0.28, 0.28, 0.29, 0.26, 0.29, 0.29, 0.29, 0.26, 0.26, 0.26, 0.29, 0.29, 0.29, 0.29, 0.28, 0.28, 0.29, 0.29 |  |  |  | 35 | 9 |  |  | Conditioned area | 1 | 96.2 | Natural gas | AFUE | Fuel-fired air distribution heater |  | Garage or open crawl space | 1 | 0.93 | Natural gas | Instant water heater | - | Air conditioner | 15 | SEER | 500.6 | 92.7 | 53 | CFM @ 50 Pascals | 100.0, 80.0, 20.0 | Conditioned space, Conditioned space, Attic, exposed | 8.0, 8.0, 8.0 |  |  | 2.53 | ACH @ 50 Pascals | Supply Only | 100 | 246.6577 | 139.564 | 731.3345 | 94.113 | - | 25.1421 | 2.496 | 9.4113 | - | 9.523 | 33.8135 | 9.0732 | 239.43 | 84.4 | 85.39 | 1376.92
Salem | OR | 97305 | Salem, OR | Marion | Mid-Willamette - 4 | 4C | Portland General Electric | NW Natural Gas | 150016 | 2020 | 2017 ORSC - Updated | No | No | No Solar | NEST Thermostat E |  |  |  |  | 09/23/2021 | 57 | 89 | 101 | 35% | 5.3 | 7.2 | 9 | 940.68 | 78.39 | 1849 | 17856 | 2 | 4 | Single-family detached | No | Enclosed crawl space | 739.0, 370.0, 42.0 | 66.5, 66.5, 66.5 | [7 empty] | 94.800003, 41.599998 | 0.0, 0.0 | 21.0, 21.0 | Between conditioned space and ambient, Between conditioned space and garage | 1972.699951, 378.5, 21.9 | 0.0, 0.0, 5.0 | 23.0, 23.0, 21.0 |  | 8.0, 41.0, 30.0, 20.0, 25.0, 25.0, 20.0, 30.0 | 0.3, 0.3, 0.3, 0.3, 0.3, 0.3, 0.3, 0.3 | 0.3, 0.3, 0.3, 0.3, 0.3, 0.3, 0.3, 0.3 |  |  |  | 47 | 12.3 |  |  | Conditioned area | 1 | 95 | Natural gas | AFUE | Fuel-fired air distribution heater |  | Garage or open crawl space | 1 | 0.93 | Natural gas | Instant water heater | - | Air conditioner | 14 | SEER | 374.4 | 69.3 | 47 | CFM @ 50 Pascals | 90.0, 90.0, 10.0, 10.0 | Conditioned space, Conditioned space, Attic, exposed, Attic, exposed | 8.0, 8.0, 8.0, 8.0 |  |  | 1.2 | ACH @ 50 Pascals | Balanced | 100 | 173.9863 | 166.685 | 608.3405 | 92.5531 | - | 17.9675 | 2.0762 | 9.2553 | - | 9.8378 | 33.8136 | 9.0732 | 176.76 | 70.21 | 83.98 | 1180.92
Beaverton | OR | 97007 | Portland-Vancouver-Hillsboro, OR-WA | Washington | Portland Metro - 3 | 4C | Portland General Electric | NW Natural Gas | 138913 | 2020 | 2017 ORSC - Updated | No | No | No Solar | No |  |  |  |  | 09/23/2021 | 64 | 81 | 114 | 17% | 6 | 7.6 | 10.1 | 1060.27 | 88.36 | 2262 | 20588 | 2 | 4 | Single-family detached | No | Enclosed crawl space | 16.0, 1007.0, 358.0 | 67.0, 30.0, 67.0 | [7 empty] | 98.0, 36.0 | 0.0, 0.0 | 21.0, 21.0 | Between conditioned space and ambient, Between conditioned space and garage | 2325.0, 329.0 | 0.0, 0.0 | 23.0, 23.0 |  | 8.0, 25.0, 80.0, 50.0, 62.0, 28.0, 45.5, 25.0 | 0.3, 0.3, 0.3, 0.3, 0.3, 0.3, 0.3, 0.3 | 0.3, 0.3, 0.3, 0.3, 0.3, 0.3, 0.3, 0.3 |  |  |  | 30 | 9 |  |  | Vented Attic | 1 | 96.6 | Natural gas | AFUE | Fuel-fired air distribution heater |  | Garage or open crawl space | 1 | 3.15 | Electric | Heat pump | 66 | - | - | - | 458.055 | 84.825 | 165 | CFM @ 50 Pascals | 50.0, 95.0, 50.0, 5.0 | Attic, exposed, Attic, exposed, Conditioned space, Conditioned space | 8.0, 8.0, 8.0, 8.0 |  |  | 2.73 | ACH @ 50 Pascals | Supply Only | 100 | 280.7904 | 307.4608 | - | - | 848.7482 | 29.1284 | - | 2.8968 | - | 9.9459 | - | 33.8854 | 289.71 | - | 98.16 | 1300.51
Gates | OR | 97346 | Salem, OR | Marion | Mid-Willamette - 4 | 4C | Pacific Power | NW Natural Gas | 150322 | 2020 | 2017 ORSC - Updated | No | No | No Solar | No |  |  |  |  | 09/29/2021 | 58 | 75 | 120 | 21% | 5.4 | 6.9 | 10.5 | 894.59 | 74.55 | 2080 | 17880 | 2 | 4 | Single-family detached | No | Enclosed crawl space | 1040 | 30 | [7 empty] | 50.0, 16.0, 65.5 | 0.0, 0.0, 0.0 | 21.0, 21.0, 21.0 | Between conditioned space and ambient, Between conditioned space and garage, Between conditioned space and attic | 1704.0, 128.0, 276.0 | 0.0, 0.0, 0.0 | 23.0, 23.0, 23.0 |  | 124.0, 102.0, 20.0 | 0.3, 0.3, 0.3 | 0.28, 0.28, 0.28 |  |  |  | 35 | 9 |  |  | Conditioned area | 1 | 9.5 | Electric | HSPF | Air-source heat pump |  | Garage or open crawl space | 1 | 2.9 | Electric | Heat pump | 50 | Air-source heat pump | 15 | SEER | 421.2 | 78 | 104 | CFM @ 50 Pascals | 10.0, 20.0, 50.0, 80.0, 40.0 | Conditioned space, Conditioned space, Attic, exposed, Attic, exposed, Enclosed crawl space | 0.0, 0.0, 8.0, 8.0, 8.0 |  |  | 1.9 | ACH @ 50 Pascals | Exhaust Only | 100 | - | 2969.4121 | 584.1974 | - | 983.6202 | 10.1345 | 1.9938 | 3.3571 | - | 26.5281 | 26.2848 | 26.446 | 268.85 | 52.41 | 88.78 | 1020.59
Gresham | OR | 97080 | Portland-Vancouver-Hillsboro, OR-WA | Multnomah | Portland Metro - 3 | 4C | Portland General Electric | NW Natural Gas | 150296 | 2020 | 2017 ORSC - Updated | No | No | No Solar | No |  |  |  |  | 09/29/2021 | 53 | 67 | 92 | 20% | 4.7 | 5.6 | 8.3 | 788.56 | 65.71 | 1574 | 14323 | 1 | 3 | Single-family detached | No | Enclosed crawl space | 1574 | 30 | [7 empty] | - | - | - | - | 369.399994, 1356.400024 | 0.0, 0.0 | 23.0, 23.0 |  | 3.0, 15.0, 15.0, 8.0, 22.5, 40.0, 30.0, 6.0, 30.0 | 0.37, 0.33, 0.33, 0.36, 0.36, 0.36, 0.22, 0.36, 0.36 | 0.26, 0.29, 0.29, 0.29, 0.29, 0.29, 0.28, 0.28, 0.28 |  |  |  | 35 | 9 |  |  | Conditioned area | 1 | 96.2 | Natural gas | AFUE | Fuel-fired air distribution heater |  | Garage or open crawl space | 1 | 0.93 | Natural gas | Instant water heater | - | - | - | - | 425 | 78.7 | 53 | CFM @ 50 Pascals | 10.0, 10.0, 90.0, 90.0 | Conditioned space, Conditioned space, Attic, exposed, Attic, exposed | 8.0, 8.0, 8.0, 8.0 |  |  | 3.12 | ACH @ 50 Pascals | Supply Only | 100 | 185.9978 | 147.6561 | - | 74.9478 | - | 19.1037 | - | 7.4948 | - | 9.707 | - | 9.0732 | 185.44 | - | 68 | 1028.8
Saint Helens | OR | 97051 | Portland-Vancouver-Hillsboro, OR-WA | Columbia | Portland Metro - 3 | 4C | Columbia River PUD | NW Natural Gas | 150396 | 2020 | 2017 ORSC - Updated | No | No | No Solar | No |  |  |  |  | 09/29/2021 | 56 | 69 | 92 | 18% | 2.4 | 3.1 | 4 | 646.94 | 53.91 | 1574 | 14323 | 1 | 3 | Single-family detached | No | Enclosed crawl space | 1574 | 30 | [7 empty] | - | - | - | - | 369.399994, 1356.400024 | 0.0, 0.0 | 23.0, 23.0 |  | 3.0, 15.0, 15.0, 8.0, 22.5, 40.0, 30.0, 6.0, 30.0 | 0.37, 0.33, 0.33, 0.36, 0.36, 0.36, 0.22, 0.36, 0.36 | 0.26, 0.29, 0.29, 0.29, 0.29, 0.29, 0.28, 0.28, 0.28 |  |  |  | 35 | 9 |  |  | Conditioned area | 1 | 96.2 | Natural gas | AFUE | Fuel-fired air distribution heater |  | Garage or open crawl space | 1 | 0.93 | Natural gas | Instant water heater | - | Air conditioner | 13 | SEER | 425 | 78.7 | 56 | CFM @ 50 Pascals | 10.0, 10.0, 90.0, 90.0 | Conditioned space, Conditioned space, Attic, exposed, Attic, exposed | 8.0, 8.0, 8.0, 8.0 |  |  | 2.8 | ACH @ 50 Pascals | Supply Only | 100 | 184.0772 | 149.2155 | 581.7083 | 78.3698 | - | 18.917 | 1.9854 | 7.837 | - | 9.3761 | 21.022 | 9.0732 | 177.37 | 41.74 | 71.11 | 922.94
Aloha | OR | 97006 | Portland-Vancouver-Hillsboro, OR-WA | Washington | Portland Metro - 3 | 4C | Portland General Electric | NW Natural Gas | 150357 | 2020 | 2017 ORSC - Updated | No | No | No Solar | No |  |  |  |  | 09/29/2021 | 70 | 84 | 124 | 16% | 6.1 | 6.9 | 11 | 1036.42 | 86.37 | 2597 | 23633 | 1 | 3 | Single-family detached | No | Enclosed crawl space | 2597 | 30 | [7 empty] | - | - | - | - | 1693.0, 346.0 | 0.0, 0.0 | 21.0, 21.0 |  | 75.400002, 20.0, 170.0, 8.0 | 0.3, 0.3, 0.3, 0.3 | 0.3, 0.3, 0.3, 0.3 |  |  |  | 30 | 9 |  |  | Garage or open crawl space | 1 | 96 | Natural gas | AFUE | Fuel-fired air distribution heater |  | Garage or open crawl space | 1 | 0.93 | Natural gas | Instant water heater | - | - | - | - | 701.19 | 129.85 | 49 | CFM @ 50 Pascals | 90.0, 90.0, 10.0, 10.0 | Attic, exposed, Attic, exposed, Garage, Garage | 8.0, 8.0, 8.0, 8.0 |  |  | 2.14 | ACH @ 50 Pascals | Exhaust Only | 100 | 311.9443 | 175.5877 | - | 77.2194 | - | 31.7937 | - | 7.7219 | - | 9.5206 | - | 9.0732 | 302.69 | - | 70.06 | 1276.66
Talent | OR | 97540 | Medford, OR | Jackson | Southern - 6 | 4C | Pacific Power | Avista | 150774 | 2020 | 2017 ORSC - Updated | No | No | No Solar | No |  |  |  |  | 09/29/2021 | 23 | 37 | 86 | 34% | 2.3 | 3.1 | 7.6 | 373.91 | 31.16 | 550 | 4500 | 1 | 1 | Single-family detached | Yes | Open crawl space | 550 | 38 | [7 empty] | - | - | - | - | 846 | - | 23 |  | 18.6, 18.6, 18.6 | 0.3, 0.3, 0.3 | 0.26, 0.26, 0.26 |  |  |  | 47 | 12.3 |  |  | Conditioned area | 1 | 10.7 | Electric | HSPF | Air-source heat pump |  | Garage or open crawl space | 1 | 0.95 | Natural gas | Instant water heater | - | Air-source heat pump | 18.9 | SEER | - | - | - | - | - | - | - |  |  | 3.11 | ACH @ 50 Pascals | Exhaust Only | 100 | - | 534.4856 | 236.4308 | 45.3288 | - | 1.8242 | 0.80693 | 4.5329 | - | 26.2846 | 26.2848 | 9.8327 | 47.95 | 21.21 | 44.57 | 619.91
Talent | OR | 97540 | Medford, OR | Jackson | Southern - 6 | 4C | Pacific Power | Avista | 150772 | 2020 | 2017 ORSC - Updated | No | No | No Solar | No |  |  |  |  | 09/29/2021 | 24 | 39 | 86 | 34% | 2.4 | 3.2 | 7.7 | 392.57 | 32.71 | 584 | 4672 | 1 | 1 | Single-family detached | Yes | Open crawl space | 584 | 38 | [7 empty] | - | - | - | - | 848 | - | 23 |  | 30.0, 10.0, 48.0 | 0.3, 0.3, 0.3 | 0.26, 0.26, 0.26 |  |  |  | 35 | 9 |  |  | Conditioned area | 1 | 10.7 | Electric | HSPF | Air-source heat pump |  | Garage or open crawl space | 1 | 0.95 | Natural gas | Instant water heater | - | Air-source heat pump | 18.9 | SEER | - | - | - | - | - | - | - |  |  | 3.68 | ACH @ 50 Pascals | Exhaust Only | 100 | - | 651.54 | 280.1503 | 46.1334 | - | 2.2237 | 0.95614 | 4.6133 | - | 26.2846 | 26.2848 | 9.8327 | 58.45 | 25.13 | 45.36 | 638.57
Talent | OR | 97540 | Medford, OR | Jackson | Southern - 6 | 4C | Pacific Power | Avista | 150773 | 2020 | 2017 ORSC - Updated | No | No | No Solar | No |  |  |  |  | 09/29/2021 | 33 | 57 | 100 | 34% | 3.2 | 4.5 | 9.1 | 534.76 | 44.56 | 1104 | 10236 | 1 | 2 | Single-family detached | No | Enclosed crawl space | 1104 | 38 | [7 empty] | - | - | - | - | 1062.0, 198.0 | 0.0, 0.0 | 23.0, 23.0 |  | 75.0, 20.0, 15.5, 40.0 | 0.3, 0.3, 0.3, 0.3 | 0.26, 0.26, 0.26, 0.26 |  |  |  | 47 | 12.3 |  |  | Conditioned area | 1 | 10.7 | Electric | HSPF | Air-source heat pump |  | Garage or open crawl space | 1 | 0.99 | Natural gas | Instant water heater | - | Air-source heat pump | 18.9 | SEER | - | - | - | - | - | - | - |  |  | 3.9 | ACH @ 50 Pascals | Exhaust Only | 100 | - | 1014.2214 | 419.7633 | 55.7888 | - | 3.4615 | 1.4326 | 5.5789 | - | 26.2846 | 26.2848 | 9.8327 | 90.98 | 37.66 | 54.86 | 780.76
Talent | OR | 97540 | Medford, OR | Jackson | Southern - 6 | 4C | Pacific Power | Avista | 150771 | 2020 | 2017 ORSC - Updated | No | No | No Solar | No |  |  |  |  | 09/29/2021 | 37 | 64 | 104 | 34% | 3.5 | 4.9 | 9.5 | 575.66 | 47.97 | 1249 | 11241 | 1 | 2 | Single-family detached | No | Enclosed crawl space | 1249 | 38 | [7 empty] | - | - | - | - | 1278.0, 281.0 | 0.0, 0.0 | 23.0, 23.0 |  | 79.0, 5.0, 30.0, 61.299999 | 0.3, 0.3, 0.3, 0.3 | 0.26, 0.26, 0.26, 0.26 |  |  |  | 47 | 12.3 |  |  | Conditioned area | 1 | 10.7 | Electric | HSPF | Air-source heat pump |  | Garage or open crawl space | 1 | 0.99 | Natural gas | Instant water heater | - | Air-source heat pump | 18.9 | SEER | - | - | - | - | - | - | - |  |  | 2.72 | ACH @ 50 Pascals | Exhaust Only | 100 | - | 1283.7814 | 399.5238 | 59.6794 | - | 4.3815 | 1.3636 | 5.9679 | - | 26.2846 | 26.2848 | 9.8327 | 115.17 | 35.84 | 58.68 | 821.66
Bend | OR | 97701 | Bend, OR | Deschutes | Central - 8 | 5B | Pacific Power | Cascade Natural Gas | 122774 | 2020 | 2017 ORSC - Updated | No | No | No Solar | NEST Learning Thermostat |  |  |  |  | 09/29/2021 | 72 | 82 | 86 | 11% | 6 | 6.6 | 7.5 | 837.62 | 69.8 | 1424 | 12958 | 1 | 3 | Single-family detached | No | Enclosed crawl space | 1424 | 38 | [7 empty] | - | - | - | - | 1415.0, 173.0 | 0.0, 0.0 | 23.0, 23.0 |  | 60.0, 12.0, 86.0, 69.0 | 0.27, 0.27, 0.27, 0.27 | 0.27, 0.27, 0.27, 0.27 |  |  |  | 27 | 12.3 |  |  | Garage or open crawl space | 1 | 95 | Natural gas | AFUE | Fuel-fired air distribution heater |  | Garage or open crawl space | 1 | 0.62 | Natural gas | Conventional | 50 | Air conditioner | 13 | SEER | 384.48 | 71.2 | 73 | CFM @ 50 Pascals | 50.0, 50.0, 50.0, 50.0 | Enclosed crawl space, Enclosed crawl space, Attic, exposed, Attic, exposed | 8.0, 8.0, 8.0, 8.0 |  |  | 4.31 | ACH @ 50 Pascals | Supply Only | 100 | 295.8261 | 248.865 | 581.5607 | 148.8643 | - | 30.432 | 1.9848 | 14.8864 | - | 8.2445 | 26.2848 | 7.743 | 250.9 | 52.17 | 115.27 | 1026.74
Talent | OR | 97540 | Medford, OR | Jackson | Southern - 6 | 4C | Pacific Power | Avista | 134350 | 2020 | 2017 ORSC - Updated | No | No | No Solar | No |  |  |  |  | 09/29/2021 | 53 | 86 | 116 | 29% | 4.7 | 6.4 | 10.8 | 687.35 | 57.28 | 1692 | 15828 | 1 | 3 | Single-family detached | No | Enclosed crawl space | 1692 | 38 | [7 empty] | - | - | - | - | 1426.5, 342.0 | 0.0, 0.0 | 23.0, 23.0 |  | 30.0, 103.0, 84.0, 59.0 | 0.3, 0.3, 0.3, 0.3 | 0.26, 0.26, 0.26, 0.26 |  |  |  | 47 | 12.3 |  |  | Vented Attic | 1 | 12.5 | Electric | HSPF | Air-source heat pump |  | Garage or open crawl space | 1 | 0.97 | Natural gas | Instant water heater | - | Air-source heat pump | 18 | SEER | - | - | - | - | - | - | - |  |  | 3.2 | ACH @ 50 Pascals | Exhaust Only | 100 | - | 1430.0125 | 625.1174 | 72.6751 | - | 4.8806 | 2.1335 | 7.2675 | - | 26.2846 | 26.2848 | 9.8327 | 128.28 | 56.08 | 71.46 | 933.35
Hillsboro | OR | 97123 | Portland-Vancouver-Hillsboro, OR-WA | Washington | Portland Metro - 3 | 4C | Portland General Electric | NW Natural Gas | 138888 | 2020 | 2017 ORSC - Updated | No | No | No Solar | No |  |  |  |  | 09/29/2021 | 76 | 85 | 115 | 11% | 6.3 | 6.9 | 10.2 | 1054.32 | 87.86 | 2299 | 21472 | 2 | 3 | Single-family detached | No | Enclosed crawl space | 1425.0, 262.0 | 30.0, 30.0 | [7 empty] | 48.0, 30.0 | 0.0, 0.0 | 21.0, 21.0 | Between conditioned space and ambient, Between conditioned space and garage | 2192.0, 447.0, 150.0 | 0.0, 0.0, 0.0 | 21.0, 21.0, 21.0 |  | 54.900002, 13.0, 108.0, 60.5, 23.0, 20.0, 20.0 | 0.3, 0.3, 0.3, 0.3, 0.3, 0.3, 0.3 | 0.3, 0.3, 0.3, 0.3, 0.3, 0.3, 0.3 |  |  |  | 30 | 9 |  |  | Garage or open crawl space | 1 | 96 | Natural gas | AFUE | Fuel-fired air distribution heater |  | Garage or open crawl space | 1 | 0.62 | Natural gas | Conventional | 50 | - | - | - | 465.548 | 86.2125 | 27 | CFM @ 50 Pascals | 50.0, 50.0, 50.0, 50.0 | Enclosed crawl space, Enclosed crawl space, Conditioned space, Conditioned space | 8.0, 8.0, 0.0, 0.0 |  |  | 3 | ACH @ 50 Pascals | Exhaust Only | 100 | 317.8423 | 138.4718 | - | 138.6338 | - | 32.2568 | - | 13.8634 | - | 9.4166 | - | 9.0732 | 303.75 | - | 125.79 | 1294.56
Portland | OR | 97225 | Portland-Vancouver-Hillsboro, OR-WA | Washington | Portland Metro - 3 | 4C | Portland General Electric | NW Natural Gas | 128319 | 2020 | 2017 ORSC - Updated | No | No | No Solar | No |  |  |  |  | 09/29/2021 | 86 | 99 | 134 | 13% | 7.4 | 8.3 | 11.9 | 1293.23 | 107.77 | 2923 | 27648 | 2 | 5 | Single-family detached | No | Enclosed crawl space | 1986.0, 168.0 | 30.0, 30.0 | [7 empty] | 32.0, 39.0, 77.0 | 0.0, 0.0, 0.0 | 21.0, 21.0, 21.0 | Between conditioned space and ambient, Between conditioned space and garage, Between conditioned space and attic | 1728.0, 469.0, 888.0 | 0.0, 0.0, 0.0 | 21.0, 21.0, 21.0 |  | 57.799999, 55.0, 160.0, 58.0, 20.0, 20.0 | 0.3, 0.3, 0.3, 0.3, 0.3, 0.3 | 0.28, 0.28, 0.28, 0.28, 0.28, 0.28 |  |  |  | 30 | 9 |  |  | Garage or open crawl space | 1 | 96 | Natural gas | AFUE | Fuel-fired air distribution heater |  | Garage or open crawl space | 1 | 0.93 | Natural gas | Instant water heater | - | - | - | - | 591.908 | 109.613 | 118 | CFM @ 50 Pascals | 45.0, 90.0, 5.0, 5.0, 45.0, 5.0, 5.0 | Attic, exposed, Attic, exposed, Garage, Garage, Enclosed crawl space, Conditioned space, Conditioned space | 8.0, 8.0, 8.0, 8.0, 8.0, 0.0, 0.0 |  |  | 3.62 | ACH @ 50 Pascals | Supply Only | 100 | 372.6435 | 325.7925 | - | 116.9496 | - | 38.3763 | - | 11.695 | - | 9.7713 | - | 9.0732 | 374.99 | - | 106.11 | 1533.47
Happy Valley | OR | 97086 | Portland-Vancouver-Hillsboro, OR-WA | Clackamas | Portland Metro - 3 | 4C | Portland General Electric | NW Natural Gas | 150664 | 2020 | 2017 ORSC - Updated | No | No | No Solar | No |  |  |  |  | 09/29/2021 | 76 | 86 | 120 | 12% | 6.4 | 6.9 | 10.6 | 1080.03 | 90 | 2453 | 23927 | 2 | 3 | Single-family detached | No | Enclosed crawl space | 2028.0, 291.0 | 30.0, 30.0 | [7 empty] | 16 | - | 21 | Between conditioned space and garage | 1626.0, 437.0, 420.0 | 0.0, 0.0, 0.0 | 21.0, 21.0, 21.0 |  | 36.0, 17.799999, 47.0, 144.0, 30.0 | 0.3, 0.3, 0.3, 0.3, 0.3 | 0.3, 0.3, 0.3, 0.3, 0.3 |  |  |  | 30.0, 27.0 | 9.0, 11.0 |  |  | Garage or open crawl space | 1 | 95 | Natural gas | AFUE | Fuel-fired air distribution heater |  | Garage or open crawl space | 1 | 0.99 | Natural gas | Instant water heater | - | - | - | - | 496.733 | 91.9875 | 118 | CFM @ 50 Pascals | 70.0, 70.0, 20.0, 20.0, 10.0, 10.0 | Attic, exposed, Attic, exposed, Conditioned space, Conditioned space, Garage, Garage | 8.0, 8.0, 0.0, 0.0, 8.0, 8.0 |  |  | 3.77 | ACH @ 50 Pascals | Exhaust Only | 100 | 373.9745 | 456.7211 | - | 73.4813 | - | 38.9562 | - | 7.3481 | - | 10.0446 | - | 9.0732 | 391.3 | - | 66.67 | 1320.27
Happy Valley | OR | 97086 | Portland-Vancouver-Hillsboro, OR-WA | Clackamas | Portland Metro - 3 | 4C | Portland General Electric | NW Natural Gas | 150652 | 2020 | 2017 ORSC - Updated | No | No | No Solar | No |  |  |  |  | 09/29/2021 | 96 | 112 | 150 | 11% | 8.3 | 9.8 | 13.3 | 1444.04 | 120.34 | 3441 | 31995 | 2 | 4 | Single-family detached | No | Enclosed crawl space | 2060.0, 525.0 | 30.0, 30.0 | [7 empty] | 180.0, 47.0 | 0.0, 0.0 | 21.0, 21.0 | Between conditioned space and ambient, Between conditioned space and garage | 3723.0, 428.0 | 0.0, 0.0 | 21.0, 21.0 |  | 35.0, 54.200001, 156.0, 88.699997, 103.5, 6.0, 111.0, 21.0 | 0.3, 0.3, 0.3, 0.3, 0.3, 0.3, 0.3, 0.3 | 0.3, 0.3, 0.3, 0.3, 0.3, 0.3, 0.3, 0.3 |  |  |  | 30 | 9 |  |  | Vented Attic | 1 | 95 | Natural gas | AFUE | Fuel-fired air distribution heater |  | Garage or open crawl space | 1 | 3.51 | Electric | Heat pump | 65 | - | - | - | 696.8026 | 129.0375 | 124 | CFM @ 50 Pascals | 25.0, 10.0, 75.0, 90.0 | Conditioned space, Conditioned space, Attic, exposed, Attic, exposed | 0.0, 0.0, 8.0, 8.0 |  |  | 3.68 | ACH @ 50 Pascals | Exhaust Only | 100 | 565.0774 | 556.7789 | - | - | 790.8842 | 58.408 | - | 2.6993 | - | 9.8594 | - | 33.8855 | 575.87 | - | 91.47 | 1684.28
Happy Valley | OR | 97086 | Portland-Vancouver-Hillsboro, OR-WA | Clackamas | Portland Metro - 3 | 4C | Portland General Electric | NW Natural Gas | 150669 | 2020 | 2017 ORSC - Updated | No | No | No Solar | No |  |  |  |  | 09/29/2021 | 75 | 86 | 126 | 10% | 6.7 | 7.7 | 11.2 | 1172.16 | 97.68 | 2664 | 26068 | 2 | 3 | Single-family detached | No | Enclosed crawl space | 2245.0, 290.0 | 30.0, 30.0 | [7 empty] | 16 | - | 21 | Between conditioned space and garage | 1743.0, 437.0, 459.0 | 0.0, 0.0, 0.0 | 21.0, 21.0, 21.0 |  | 42.700001, 17.799999, 155.0, 59.0, 30.0 | 0.3, 0.3, 0.3, 0.3, 0.3 | 0.3, 0.3, 0.3, 0.3, 0.3 |  |  |  | 30.0, 27.0 | 9.0, 11.0 |  |  | Vented Attic | 1 | 95 | Natural gas | AFUE | Fuel-fired air distribution heater |  | Garage or open crawl space | 1 | 2.9 | Electric | Heat pump | 65 | - | - | - | 539.46 | 99.9 | 98 | CFM @ 50 Pascals | 80.0, 95.0, 20.0, 5.0 | Attic, exposed, Attic, exposed, Conditioned space, Conditioned space | 8.0, 8.0, 0.0, 0.0 |  |  | 3.34 | ACH @ 50 Pascals | Exhaust Only | 100 | 383.8471 | 683.1377 | - | - | 829.0742 | 40.7162 | - | 2.8296 | - | 10.4717 | - | 33.8854 | 426.37 | - | 95.88 | 1412.4
Happy Valley | OR | 97086 | Portland-Vancouver-Hillsboro, OR-WA | Clackamas | Portland Metro - 3 | 4C | Portland General Electric | NW Natural Gas | 150671 | 2020 | 2017 ORSC - Updated | No | No | No Solar | No |  |  |  |  | 09/29/2021 | 78 | 90 | 126 | 13% | 6.6 | 7.2 | 11.2 | 1121.5 | 93.46 | 2664 | 26068 | 2 | 3 | Single-family detached | No | Enclosed crawl space | 2245.0, 290.0 | 30.0, 30.0 | [7 empty] | 16 | - | 21 | Between conditioned space and garage | 1743.0, 437.0, 459.0 | 0.0, 0.0, 0.0 | 21.0, 21.0, 21.0 |  | 42.700001, 17.799999, 155.0, 59.0, 30.0 | 0.3, 0.3, 0.3, 0.3, 0.3 | 0.3, 0.3, 0.3, 0.3, 0.3 |  |  |  | 30.0, 27.0 | 9.0, 11.0 |  |  | Vented Attic | 1 | 95 | Natural gas | AFUE | Fuel-fired air distribution heater |  | Garage or open crawl space | 1 | 0.99 | Natural gas | Instant water heater | - | - | - | - | 539.46 | 99.9 | 111 | CFM @ 50 Pascals | 80.0, 95.0, 20.0, 5.0 | Attic, exposed, Attic, exposed, Conditioned space, Conditioned space | 8.0, 8.0, 0.0, 0.0 |  |  | 3.17 | ACH @ 50 Pascals | Exhaust Only | 100 | 382.3761 | 469.3546 | - | 78.4938 | - | 39.8395 | - | 7.8494 | - | 10.0494 | - | 9.0732 | 400.36 | - | 71.22 | 1361.74
Happy Valley | OR | 97086 | Portland-Vancouver-Hillsboro, OR-WA | Clackamas | Portland Metro - 3 | 4C | Portland General Electric | NW Natural Gas | 150205 | 2020 | 2017 ORSC - Updated | No | No | No Solar | No |  |  |  |  | 09/29/2021 | 41 | 51 | 93 | 16% | 4.2 | 5.3 | 8.4 | 831.17 | 69.26 | 1602 | 14336 | 2 | 3 | Townhouse, end unit | No | More than one type | 16.0, 679.0, 225.0 | 30.0, 30.0, 30.0 | [7 empty] | 71.0, 27.0, 28.0 | 0.0, 0.0, 0.0 | 21.0, 21.0, 21.0 | Between conditioned space and ambient, Between conditioned space and ambient, Between cond and another cond unit (adiabatic) | 1409.0, 246.0, 600.0 | 0.0, 0.0, 0.0 | 21.0, 21.0, 11.0 |  | 6.0, 56.0, 15.0, 25.299999, 32.0, 12.0 | 0.3, 0.3, 0.3, 0.3, 0.3, 0.3 | 0.3, 0.3, 0.3, 0.3, 0.3, 0.3 |  |  |  | 30 | 9 |  |  | Vented Attic | 1 | 96.2 | Natural gas | AFUE | Fuel-fired air distribution heater |  | Garage or open crawl space | 1 | 2.9 | Electric | Heat pump | 65 | - | - | - | 324.405 | 60.075 | 115 | CFM @ 50 Pascals | 50.0, 100.0, 50.0 | Attic, exposed, Attic, exposed, Conditioned space | 8.0, 8.0, 0.0 |  |  | 3.45 | ACH @ 50 Pascals | Supply Only | 100 | 176.7888 | 153.1489 | - | - | 803.6133 | 18.2016 | - | 2.7427 | - | 9.7649 | - | 33.8854 | 177.74 | - | 92.94 | 1071.41
Beaverton | OR | 97007 | Portland-Vancouver-Hillsboro, OR-WA | Washington | Portland Metro - 3 | 4C | Portland General Electric | NW Natural Gas | 150216 | 2020 | 2017 ORSC - Updated | No | No | No Solar | No |  |  |  |  | 09/29/2021 | 74 | 91 | 128 | 15% | 6.8 | 8.3 | 11.3 | 1196.39 | 99.7 | 2719 | 25067 | 3 | 4 | Single-family detached | No | More than one type | 321.0, 189.0, 561.0 | 30.0, 30.0, 30.0 | [7 empty] | 178.0, 26.0 | 0.0, 0.0 | 21.0, 21.0 | Between conditioned space and ambient, Between conditioned space and garage | 2829.0, 207.0 | 0.0, 0.0 | 21.0, 21.0 |  | 60.0, 30.0, 90.800003, 23.0, 56.0, 32.0, 50.0, 40.0 | 0.3, 0.3, 0.3, 0.3, 0.3, 0.3, 0.3, 0.3 | 0.3, 0.3, 0.3, 0.3, 0.3, 0.3, 0.3, 0.3 |  |  |  | 30 | 9 |  |  | Vented Attic | 1 | 96.6 | Natural gas | AFUE | Fuel-fired air distribution heater |  | Garage or open crawl space | 1 | 3.15 | Electric | Heat pump | 66 | - | - | - | 550.598 | 101.963 | 155 | CFM @ 50 Pascals | 50.0, 95.0, 50.0, 5.0 | Attic, exposed, Attic, exposed, Conditioned space, Conditioned space | 8.0, 8.0, 8.0, 8.0 |  |  | 2.73 | ACH @ 50 Pascals | Supply Only | 100 | 355.3427 | 334.0311 | - | - | 900.0817 | 36.6743 | - | 3.072 | - | 9.8235 | - | 33.8855 | 360.27 | - | 104.09 | 1436.63
Beaverton | OR | 97007 | Portland-Vancouver-Hillsboro, OR-WA | Washington | Portland Metro - 3 | 4C | Portland General Electric | NW Natural Gas | 150219 | 2020 | 2017 ORSC - Updated | No | No | No Solar | No |  |  |  |  | 09/29/2021 | 73 | 91 | 128 | 16% | 6.7 | 8.4 | 11.3 | 1184.47 | 98.71 | 2719 | 25067 | 3 | 4 | Single-family detached | No | More than one type | 321.0, 189.0, 561.0 | 30.0, 30.0, 30.0 | [7 empty] | 178.0, 26.0 | 0.0, 0.0 | 21.0, 21.0 | Between conditioned space and ambient, Between conditioned space and garage | 2829.0, 207.0 | 0.0, 0.0 | 21.0, 21.0 |  | 60.0, 30.0, 90.800003, 23.0, 56.0, 32.0, 50.0, 40.0 | 0.3, 0.3, 0.3, 0.3, 0.3, 0.3, 0.3, 0.3 | 0.3, 0.3, 0.3, 0.3, 0.3, 0.3, 0.3, 0.3 |  |  |  | 30 | 9 |  |  | Vented Attic | 1 | 96.1 | Natural gas | AFUE | Fuel-fired air distribution heater |  | Garage or open crawl space | 1 | 3.15 | Electric | Heat pump | 66 | - | - | - | 550.598 | 101.963 | 142 | CFM @ 50 Pascals | 50.0, 95.0, 50.0, 5.0 | Attic, exposed, Attic, exposed, Conditioned space, Conditioned space | 8.0, 8.0, 8.0, 8.0 |  |  | 2.49 | ACH @ 50 Pascals | Supply Only | 100 | 349.9479 | 273.0287 | - | - | 900.0817 | 35.9266 | - | 3.072 | - | 9.6961 | - | 33.8855 | 348.35 | - | 104.09 | 1424.71
Hillsboro | OR | 97123 | Portland-Vancouver-Hillsboro, OR-WA | Washington | Portland Metro - 3 | 4C | Portland General Electric | NW Natural Gas | 150676 | 2020 | 2017 ORSC - Updated | No | No | No Solar | No |  |  |  |  | 09/29/2021 | 87 | 98 | 136 | 11% | 7.3 | 8 | 12 | 1251.31 | 104.28 | 2980 | 27877 | 2 | 4 | Single-family detached | No | Enclosed crawl space | 67.0, 1206.0, 499.0 | 30.0, 30.0, 30.0 | [7 empty] | 122.0, 41.0 | 0.0, 0.0 | 21.0, 21.0 | Between conditioned space and ambient, Between conditioned space and garage | 2746.0, 417.0 | 0.0, 0.0 | 21.0, 21.0 |  | 45.0, 160.0, 30.0, 80.5, 60.0, 50.0 | 0.3, 0.3, 0.3, 0.3, 0.3, 0.3 | 0.28, 0.28, 0.28, 0.28, 0.28, 0.28 |  |  |  | 30 | 9 |  |  | Garage or open crawl space | 1 | 96 | Natural gas | AFUE | Fuel-fired air distribution heater |  | Garage or open crawl space | 1 | 0.6 | Natural gas | Conventional | 50 | - | - | - | 603.45 | 111.75 | 46 | CFM @ 50 Pascals | 10.0, 10.0, 45.0, 45.0, 90.0 | Garage, Garage, Enclosed crawl space, Attic, exposed, Attic, exposed | 8.0, 8.0, 8.0, 8.0, 8.0 |  |  | 2.33 | ACH @ 50 Pascals | Exhaust Only | 100 | 365.014 | 284.4901 | - | 163.739 | - | 37.4724 | - | 16.3739 | - | 9.6954 | - | 9.0732 | 363.31 | - | 148.56 | 1491.55
Wilsonville | OR | 97070 | Portland-Vancouver-Hillsboro, OR-WA | Clackamas | Portland Metro - 3 | 4C | Portland General Electric | NW Natural Gas | 150400 | 2020 | 2017 ORSC - Updated | No | No | No Solar | No |  |  |  |  | 09/29/2021 | 56 | 74 | 121 | 21% | 5.6 | 7.2 | 10.8 | 1092.88 | 91.07 | 2509 | 24300 | 2 | 3 | Single-family detached | No | Enclosed crawl space | 1091.0, 415.0 | 30.0, 38.0 | [7 empty] | 148.300003, 11.5 | 0.0, 0.0 | 21.0, 21.0 | Between conditioned space and ambient, Between conditioned space and attic | 2568.600098, 201.0, 10.9 | 0.0, 0.0, 5.0 | 21.0, 21.0, 21.0 |  | 25.5, 10.0, 7.5, 7.5, 25.1, 15.0, 15.0, 30.299999, 48.400002, 20.0, 5.3, 5.4, 12.5, 22.5, 20.1, 10.0, 10.0, 25.4, 8.0 | 0.3, 0.3, 0.32, 0.32, 0.3, 0.3, 0.3, 0.3, 0.3, 0.3, 0.32, 0.32, 0.3, 0.3, 0.3, 0.3, 0.3, 0.3, 0.32 | 0.28, 0.28, 0.26, 0.26, 0.28, 0.28, 0.28, 0.28, 0.28, 0.28, 0.26, 0.26, 0.28, 0.28, 0.28, 0.28, 0.28, 0.28, 0.26 |  |  |  | 35 | 9 |  |  | Conditioned area | 1 | 96.1 | Natural gas | AFUE | Fuel-fired air distribution heater |  | Garage or open crawl space | 1 | 2.9 | Electric | Heat pump | 50 | - | - | - | 508.1 | 94.1 | 59 | CFM @ 50 Pascals | 50.0, 50.0, 50.0, 40.0, 10.0 | Conditioned space, Conditioned space, Attic, exposed, Attic, exposed, Attic, under insulation | 8.0, 8.0, 8.0, 8.0, 8.0 |  |  | 3.05 | ACH @ 50 Pascals | Supply Only | 100 | 311.4687 | 161.2203 | - | - | 804.498 | 31.6971 | - | 2.7457 | - | 9.4837 | - | 33.8854 | 300.61 | - | 93.04 | 1333.12
Wilsonville | OR | 97070 | Portland-Vancouver-Hillsboro, OR-WA | Clackamas | Portland Metro - 3 | 4C | Portland General Electric | NW Natural Gas | 150404 | 2020 | 2017 ORSC - Updated | No | No | No Solar | No |  |  |  |  | 09/29/2021 | 58 | 74 | 121 | 19% | 5.6 | 7.1 | 10.8 | 1072.34 | 89.36 | 2509 | 24300 | 2 | 3 | Single-family detached | No | Enclosed crawl space | 1091.0, 415.0 | 30.0, 38.0 | [7 empty] | 148.300003, 11.5 | 0.0, 0.0 | 21.0, 21.0 | Between conditioned space and ambient, Between conditioned space and attic | 2568.600098, 201.0, 10.9 | 0.0, 0.0, 5.0 | 21.0, 21.0, 21.0 |  | 25.5, 10.0, 7.5, 7.5, 25.1, 15.0, 15.0, 30.299999, 48.400002, 20.0, 5.3, 5.4, 12.5, 22.5, 20.1, 10.0, 10.0, 25.4, 8.0 | 0.3, 0.3, 0.32, 0.32, 0.3, 0.3, 0.3, 0.3, 0.3, 0.3, 0.32, 0.32, 0.3, 0.3, 0.3, 0.3, 0.3, 0.3, 0.3 | 0.28, 0.28, 0.26, 0.26, 0.28, 0.28, 0.28, 0.28, 0.28, 0.28, 0.26, 0.26, 0.28, 0.28, 0.28, 0.28, 0.28, 0.28, 0.28 |  |  |  | 35 | 9 |  |  | Conditioned area | 1 | 96.1 | Natural gas | AFUE | Fuel-fired air distribution heater |  | Garage or open crawl space | 1 | 2.9 | Electric | Heat pump | 50 | - | - | - | 508.1 | 94.1 | 68 | CFM @ 50 Pascals | 50.0, 50.0, 50.0, 40.0, 10.0 | Conditioned space, Conditioned space, Attic, exposed, Attic, exposed, Attic, under insulation | 8.0, 8.0, 8.0, 8.0, 8.0 |  |  | 3.54 | ACH @ 50 Pascals | Supply Only | 100 | 313.8833 | 167.1906 | - | - | 804.498 | 31.9589 | - | 2.7457 | - | 9.496 | - | 33.8854 | 303.48 | - | 93.04 | 1312.58
Happy Valley | OR | 97086 | Portland-Vancouver-Hillsboro, OR-WA | Clackamas | Portland Metro - 3 | 4C | Portland General Electric | NW Natural Gas | 150307 | 2020 | 2017 ORSC - Updated | No | No | No Solar | No |  |  |  |  | 09/29/2021 | 66 | 85 | 115 | 20% | 5.9 | 7.7 | 10.3 | 1032.76 | 86.06 | 2321 | 22400 | 2 | 4 | Single-family detached | No | Enclosed crawl space | 1064.0, 403.0, 123.0 | 30.0, 38.0, 38.0 | [7 empty] | 83.0, 36.599998, 27.4 | 0.0, 0.0, 0.0 | 21.0, 21.0, 21.0 | Between conditioned space and ambient, Between conditioned space and garage, Between conditioned space and attic | 2255.5, 486.299988, 44.099998 | 0.0, 0.0, 5.0 | 21.0, 21.0, 21.0 |  | 41.0, 6.0, 30.0, 6.3, 6.3, 8.0, 9.0, 30.0, 36.0, 20.0, 9.0, 9.0, 25.0, 8.0, 8.0, 20.0, 40.0, 4.0, 10.0 | 0.33, 0.33, 0.33, 0.33, 0.33, 0.33, 0.33, 0.33, 0.33, 0.33, 0.33, 0.33, 0.33, 0.33, 0.33, 0.33, 0.33, 0.33, 0.33 | 0.3, 0.3, 0.3, 0.3, 0.3, 0.3, 0.3, 0.3, 0.3, 0.3, 0.3, 0.3, 0.3, 0.3, 0.3, 0.3, 0.3, 0.3, 0.3 |  |  |  | 30 | 9 |  |  | Conditioned area | 1 | 96 | Natural gas | AFUE | Fuel-fired air distribution heater |  | Garage or open crawl space | 1 | 2.9 | Electric | Heat pump | 65 | - | - | - | 470 | 87 | 50 | CFM @ 50 Pascals | 60.0, 40.0, 40.0, 60.0 | Conditioned space, Conditioned space, Attic, exposed, Attic, exposed | 8.0, 8.0, 8.0, 8.0 |  |  | 1.26 | ACH @ 50 Pascals | Exhaust Only | 100 | 307.0938 | 145.686 | - | - | 929.0666 | 31.2066 | - | 3.1709 | - | 9.4484 | - | 33.8854 | 294.85 | - | 107.45 | 1273
Hillsboro | OR | 97123 | Portland-Vancouver-Hillsboro, OR-WA | Washington | Portland Metro - 3 | 4C | Portland General Electric | NW Natural Gas | 149991 | 2020 | 2017 ORSC - Updated | No | No | No Solar | Ecobee4 |  |  |  |  | 09/29/2021 | 39 | 53 | 90 | 26% | 3.9 | 4.7 | 8.2 | 756.08 | 63.01 | 1520 | 14899 | 2 | 3 | Townhouse, inside unit | No | Enclosed crawl space | 549.0, 400.0, 89.0 | 30.0, 38.0, 38.0 | [7 empty] | 48.0, 20.0, 32.0 | 0.0, 0.0, 0.0 | 21.0, 21.0, 21.0 | Between cond and another cond unit (adiabatic), Between conditioned space and garage, Between conditioned space and ambient | 181.699997, 1212.0, 727.200012, 209.600006 | 0.0, 0.0, 0.0, 5.0 | 23.0, 23.0, 23.0, 21.0 |  | 10.0, 10.0, 3.0, 22.5, 10.0, 10.0, 22.5, 16.0, 16.0 | 0.4, 0.4, 0.4, 0.3, 0.3, 0.3, 0.4, 0.4, 0.4 | 0.26, 0.26, 0.26, 0.28, 0.28, 0.28, 0.26, 0.26, 0.26 |  |  |  | 35.0, 27.0 | 9.0, 11.0 |  |  | Garage or open crawl space | 1 | 96 | Natural gas | AFUE | Fuel-fired air distribution heater |  | Garage or open crawl space | 1 | 0.93 | Natural gas | Instant water heater | - | Air conditioner | 14.5 | SEER | 307.8 | 57 | 63 | CFM @ 50 Pascals | 10.0, 20.0, 35.0, 60.0, 30.0, 15.0, 10.0, 5.0, 15.0 | Conditioned space, Conditioned space, Attic, exposed, Attic, exposed, Attic, under insulation, Attic, under insulation, Garage, Garage, Enclosed crawl space | 8.0, 8.0, 8.0, 8.0, 8.0, 8.0, 8.0, 8.0, 8.0 |  |  | 2.92 | ACH @ 50 Pascals | Exhaust Only | 100 | 135.1112 | 116.1772 | 439.1312 | 79.1956 | - | 13.9076 | 1.4987 | 7.9196 | - | 9.7598 | 33.8135 | 9.0732 | 135.74 | 50.68 | 71.86 | 996.32
Hillsboro | OR | 97123 | Portland-Vancouver-Hillsboro, OR-WA | Washington | Portland Metro - 3 | 4C | Portland General Electric | NW Natural Gas | 150042 | 2020 | 2017 ORSC - Updated | No | No | No Solar | Ecobee4 |  |  |  |  | 09/29/2021 | 40 | 54 | 90 | 26% | 3.8 | 4.7 | 8.2 | 729.4 | 60.78 | 1520 | 14899 | 2 | 3 | Townhouse, inside unit | No | Enclosed crawl space | 549.0, 400.0, 89.0 | 30.0, 38.0, 38.0 | [7 empty] | 48.0, 20.0, 32.0 | 0.0, 0.0, 0.0 | 21.0, 21.0, 21.0 | Between cond and another cond unit (adiabatic), Between conditioned space and garage, Between conditioned space and ambient | 181.699997, 1212.0, 727.200012, 209.600006 | 0.0, 0.0, 0.0, 5.0 | 23.0, 23.0, 23.0, 21.0 |  | 10.0, 10.0, 3.0, 22.5, 10.0, 10.0, 22.5, 16.0, 16.0 | 0.41, 0.36, 0.3, 0.42, 0.41, 0.36, 0.41, 0.41, 0.36 | 0.26, 0.28, 0.3, 0.26, 0.26, 0.28, 0.26, 0.26, 0.28 |  |  |  | 35.0, 27.0 | 9.0, 11.0 |  |  | Garage or open crawl space | 1 | 96 | Natural gas | AFUE | Fuel-fired air distribution heater |  | Garage or open crawl space | 1 | 0.93 | Natural gas | Instant water heater | - | - | - | - | 307.8 | 57 | 61 | CFM @ 50 Pascals | 60.0, 40.0, 30.0, 60.0, 10.0 | Conditioned space, Conditioned space, Attic, exposed, Attic, exposed, Garage | 8.0, 8.0, 8.0, 8.0, 8.0 |  |  | 3.14 | ACH @ 50 Pascals | Exhaust Only | 100 | 154.2414 | 95.3507 | - | 79.8058 | - | 15.7496 | - | 7.9806 | - | 9.5655 | - | 9.0732 | 150.65 | - | 72.41 | 969.64
Hillsboro | OR | 97123 | Portland-Vancouver-Hillsboro, OR-WA | Washington | Portland Metro - 3 | 4C | Portland General Electric | NW Natural Gas | 150398 | 2020 | 2017 ORSC - Updated | No | No | No Solar | Ecobee4 |  |  |  |  | 09/29/2021 | 57 | 72 | 97 | 20% | 4.9 | 5.8 | 8.7 | 833.87 | 69.49 | 1713 | 16450 | 2 | 3 | Townhouse, end unit | No | Enclosed crawl space | 555.0, 480.0, 162.0 | 30.0, 38.0, 38.0 | [7 empty] | 24.0, 20.200001, 56.200001 | 0.0, 0.0, 0.0 | 21.0, 21.0, 21.0 | Between cond and another cond unit (adiabatic), Between conditioned space and garage, Between conditioned space and ambient | 183.399994, 606.0, 1410.199951, 173.800003 | 0.0, 0.0, 0.0, 5.0 | 23.0, 23.0, 23.0, 21.0 |  | 10.0, 10.0, 3.0, 22.5, 10.0, 27.5, 10.0, 48.0, 10.0, 10.0, 22.5, 9.0, 13.8, 9.0, 6.0, 10.5, 12.3, 20.0, 16.0, 16.0 | 0.41, 0.36, 0.22, 0.4, 0.41, 0.39, 0.36, 0.3, 0.4, 0.36, 0.41, 0.36, 0.36, 0.36, 0.41, 0.41, 0.36, 0.36, 0.3, 0.3 | 0.26, 0.28, 0.28, 0.26, 0.26, 0.26, 0.28, 0.3, 0.26, 0.28, 0.26, 0.28, 0.28, 0.28, 0.26, 0.26, 0.28, 0.28, 0.28, 0.28 |  |  |  | 35.0, 27.0 | 9.0, 11.0 |  |  | Garage or open crawl space | 1 | 96 | Natural gas | AFUE | Fuel-fired air distribution heater |  | Garage or open crawl space | 1 | 0.93 | Natural gas | Instant water heater | - | - | - | - | 346.9 | 64.2 | 63 | CFM @ 50 Pascals | 40.0, 40.0, 40.0, 40.0, 10.0, 10.0, 10.0, 10.0 | Conditioned space, Conditioned space, Attic, exposed, Attic, exposed, Attic, under insulation, Attic, under insulation, Garage, Garage | 8.0, 8.0, 8.0, 8.0, 8.0, 8.0, 8.0, 8.0 |  |  | 4.29 | ACH @ 50 Pascals | Exhaust Only | 100 | 228.8961 | 121.3805 | - | 83.7115 | - | 23.3039 | - | 8.3711 | - | 9.494 | - | 9.0732 | 221.25 | - | 75.95 | 1074.11
Happy Valley | OR | 97086 | Portland-Vancouver-Hillsboro, OR-WA | Clackamas | Portland Metro - 3 | 4C | Portland General Electric | NW Natural Gas | 150389 | 2020 | 2017 ORSC - Updated | No | No | No Solar | No |  |  |  |  | 09/29/2021 | 46 | 68 | 109 | 29% | 4.1 | 5.3 | 9.4 | 833.64 | 69.47 | 1547 | 14750 | 2 | 3 | Townhouse, end unit | No | Enclosed crawl space | 590.0, 351.0, 66.0 | 30.0, 38.0, 38.0 | [7 empty] | 18.0, 53.400002, 31.4 | 0.0, 0.0, 0.0 | 21.0, 21.0, 21.0 | Between conditioned space and garage, Between conditioned space and ambient, Between cond and another cond unit (adiabatic) | 163.5, 1293.900024, 722.599976, 40.799999 | 0.0, 0.0, 0.0, 5.0 | 21.0, 21.0, 21.0, 21.0 |  | 17.5, 17.5, 17.5, 17.5, 12.0, 3.0, 19.5, 24.200001, 3.0, 17.5, 17.5, 12.0, 30.0 | 0.33, 0.33, 0.33, 0.33, 0.33, 0.33, 0.33, 0.33, 0.33, 0.33, 0.33, 0.33, 0.33 | 0.3, 0.3, 0.3, 0.3, 0.3, 0.3, 0.3, 0.3, 0.3, 0.3, 0.3, 0.3, 0.3 |  |  |  | 30.0, 0.0, 0.0 | 9.0, 49.0, 49.0 |  |  | Conditioned area | 2 | 10.3 | Electric | HSPF | Air-source heat pump |  | Garage or open crawl space | 1 | 0.93 | Natural gas | Instant water heater | - | Air-source heat pump | 23 | SEER | 153.09 | 28.35 | 41 | CFM @ 50 Pascals | 100.0, 100.0 | Attic, exposed, Attic, exposed | 8.0, 8.0 |  |  | 1.99 | ACH @ 50 Pascals | Exhaust Only | 100 | - | 1757.6655 | 326.0242 | 77.2424 | - | 5.9989 | 1.1127 | 7.7242 | - | 33.8133 | 33.8135 | 9.0732 | 202.84 | 37.62 | 70.08 | 1073.88
Hillsboro | OR | 97123 | Portland-Vancouver-Hillsboro, OR-WA | Washington | Portland Metro - 3 | 4C | Portland General Electric | NW Natural Gas | 129280 | 2020 | 2017 ORSC - Updated | No | Yes | No Solar | No |  |  |  |  | 09/29/2021 | 40 | 53 | 88 | 21% | 4.1 | 5.4 | 8 | 801.4 | 66.78 | 1438 | 13821 | 2 | 3 | Duplex, single unit | No | Enclosed crawl space | 624.0, 240.0, 96.0 | 30.0, 38.0, 38.0 | [7 empty] | 20.9, 47.799999, 12.9, 34.0 | 0.0, 0.0, 0.0, 0.0 | 21.0, 21.0, 21.0, 21.0 | Between conditioned space and garage, Between conditioned space and ambient, Between conditioned space and attic, Between cond and another cond unit (adiabatic) | 190.0, 68.5, 1381.400024, 717.599976 | 0.0, 5.0, 0.0, 0.0 | 21.0, 21.0, 21.0, 21.0 |  | 12.5, 12.5, 20.0, 6.0, 6.0, 6.0, 6.0, 8.0, 15.0, 15.0, 4.5, 30.0, 80.0, 10.0, 8.0, 15.0 | 0.3, 0.3, 0.3, 0.35, 0.35, 0.35, 0.35, 0.3, 0.3, 0.3, 0.35, 0.3, 0.3, 0.3, 0.3, 0.3 | 0.28, 0.28, 0.28, 0.26, 0.26, 0.26, 0.26, 0.28, 0.28, 0.28, 0.26, 0.28, 0.28, 0.28, 0.28, 0.28 |  |  |  | 35 | 9 |  |  | Conditioned area | 1 | 96.1 | Natural gas | AFUE | Fuel-fired air distribution heater |  | Garage or open crawl space | 1 | 2.9 | Electric | Heat pump | 50 | - | - | - | 291.2 | 53.9 | 67 | CFM @ 50 Pascals | 100.0, 50.0, 50.0 | Conditioned space, Conditioned space, Attic, exposed | 8.0, 8.0, 8.0 |  |  | 3.98 | ACH @ 50 Pascals | Supply Only | 100 | 171.8597 | 109.4283 | - | - | 813.4005 | 17.5594 | - | 2.7761 | - | 9.5805 | - | 33.8855 | 168.23 | - | 94.07 | 1041.64
Hillsboro | OR | 97123 | Portland-Vancouver-Hillsboro, OR-WA | Washington | Portland Metro - 3 | 4C | Portland General Electric | NW Natural Gas | 129281 | 2020 | 2017 ORSC - Updated | No | Yes | No Solar | No |  |  |  |  | 09/29/2021 | 41 | 55 | 89 | 20% | 4.5 | 5.8 | 8.1 | 895.03 | 74.59 | 1475 | 13887 | 2 | 3 | Townhouse, end unit | No | Enclosed crawl space | 630.0, 208.0, 81.0 | 30.0, 38.0, 38.0 | [7 empty] | 34.0, 19.799999, 70.300003 | 0.0, 0.0, 0.0 | 21.0, 21.0, 21.0 | Between cond and another cond unit (adiabatic), Between conditioned space and garage, Between conditioned space and ambient | 717.599976, 198.300003, 1489.699951, 27.4 | 0.0, 0.0, 0.0, 5.0 | 21.0, 21.0, 21.0, 21.0 |  | 8.0, 15.0, 30.0, 15.0, 80.0, 8.0, 8.0, 15.0, 12.5, 12.5, 20.0, 30.0 | 0.3, 0.3, 0.3, 0.3, 0.3, 0.3, 0.3, 0.3, 0.3, 0.3, 0.3, 0.3 | 0.28, 0.28, 0.28, 0.28, 0.28, 0.28, 0.28, 0.28, 0.28, 0.28, 0.28, 0.28 |  |  |  | 35 | 9 |  |  | Conditioned area | 1 | 96.1 | Natural gas | AFUE | Fuel-fired air distribution heater |  | Garage or open crawl space | 1 | 2.9 | Electric | Heat pump | 50 | Air conditioner | 13.5 | SEER | 298.7 | 55.3 | 60 | CFM @ 50 Pascals | 100.0, 50.0, 50.0 | Conditioned space, Conditioned space, Attic, exposed | 8.0, 8.0, 8.0 |  |  | 4.59 | ACH @ 50 Pascals | Supply Only | 100 | 187.0305 | 110.0326 | 545.6168 | - | 798.9922 | 19.0786 | 1.8622 | 2.7269 | - | 9.5412 | 33.8135 | 33.8854 | 182.03 | 62.97 | 92.4 | 1135.27
Cornelius | OR | 97113 | Portland-Vancouver-Hillsboro, OR-WA | Washington | Portland Metro - 3 | 4C | Portland General Electric | NW Natural Gas | 150379 | 2020 | 2017 ORSC - Updated | No | No | No Solar | No |  |  |  |  | 09/29/2021 | 45 | 67 | 109 | 28% | 4 | 5.2 | 9.4 | 814.2 | 67.85 | 1520 | 14854 | 2 | 3 | Townhouse, end unit | No | Enclosed crawl space | 638.0, 222.0, 73.0 | 30.0, 38.0, 38.0 | [7 empty] | 30.5, 71.0, 24.5 | 0.0, 0.0, 0.0 | 21.0, 21.0, 21.0 | Between conditioned space and garage, Between conditioned space and ambient, Between cond and another cond unit (adiabatic) | 81.300003, 1428.300049, 580.5, 441.0 | 5.0, 0.0, 0.0, 0.0 | 21.0, 21.0, 21.0, 21.0 |  | 20.0, 20.0, 6.0, 40.5, 20.299999, 6.0, 27.0, 6.0, 21.0, 24.5, 20.0, 20.0, 20.0, 20.0 | 0.33, 0.33, 0.33, 0.3, 0.33, 0.33, 0.36, 0.36, 0.36, 0.33, 0.33, 0.33, 0.33, 0.33 | 0.3, 0.3, 0.3, 0.3, 0.3, 0.3, 0.27, 0.27, 0.27, 0.3, 0.3, 0.3, 0.3, 0.3 |  |  |  | 0.0, 30.0, 0.0 | 49.0, 9.0, 49.0 |  |  | Conditioned area | 2 | 10.3 | Electric | HSPF | Air-source heat pump |  | Garage or open crawl space | 1 | 0.93 | Natural gas | Instant water heater | - | Air-source heat pump | 23 | SEER | 161.19 | 29.85 | 39 | CFM @ 50 Pascals | 100.0, 100.0 | Attic, exposed, Attic, exposed | 8.0, 8.0 |  |  | 2.35 | ACH @ 50 Pascals | Exhaust Only | 100 | - | 1686.7694 | 421.9765 | 79.8058 | - | 5.7569 | 1.4402 | 7.9806 | - | 33.8133 | 33.8135 | 9.0732 | 194.66 | 48.7 | 72.41 | 1054.44
Cornelius | OR | 97113 | Portland-Vancouver-Hillsboro, OR-WA | Washington | Portland Metro - 3 | 4C | Portland General Electric | NW Natural Gas | 150385 | 2020 | 2017 ORSC - Updated | No | No | No Solar | No |  |  |  |  | 09/29/2021 | 48 | 70 | 109 | 28% | 4.2 | 5.4 | 9.4 | 858.99 | 71.58 | 1520 | 14854 | 2 | 3 | Townhouse, end unit | No | Enclosed crawl space | 638.0, 222.0, 73.0 | 30.0, 38.0, 38.0 | [7 empty] | 30.5, 71.0, 24.5 | 0.0, 0.0, 0.0 | 21.0, 21.0, 21.0 | Between conditioned space and garage, Between conditioned space and ambient, Between cond and another cond unit (adiabatic) | 81.300003, 1428.300049, 580.5, 441.0 | 5.0, 0.0, 0.0, 0.0 | 21.0, 21.0, 21.0, 21.0 |  | 20.0, 20.0, 6.0, 40.5, 20.299999, 6.0, 27.0, 6.0, 21.0, 24.5, 20.0, 20.0, 20.0, 20.0 | 0.33, 0.33, 0.33, 0.33, 0.33, 0.33, 0.36, 0.36, 0.33, 0.33, 0.33, 0.33, 0.36, 0.36 | 0.3, 0.3, 0.3, 0.3, 0.3, 0.3, 0.27, 0.27, 0.3, 0.3, 0.3, 0.3, 0.27, 0.27 |  |  |  | 0.0, 30.0, 0.0 | 49.0, 9.0, 49.0 |  |  | Conditioned area | 2 | 10.3 | Electric | HSPF | Air-source heat pump |  | Garage or open crawl space | 1 | 0.99 | Natural gas | Instant water heater | - | Air-source heat pump | 23 | SEER | 161.19 | 29.85 | 48 | CFM @ 50 Pascals | 100.0, 100.0 | Attic, exposed, Attic, exposed | 8.0, 8.0 |  |  | 2.98 | ACH @ 50 Pascals | Exhaust Only | 100 | - | 1958.3639 | 335.4704 | 74.6719 | - | 6.6838 | 1.1449 | 7.4672 | - | 33.8133 | 33.8135 | 9.0732 | 226 | 38.71 | 67.75 | 1099.23
Cornelius | OR | 97113 | Portland-Vancouver-Hillsboro, OR-WA | Washington | Portland Metro - 3 | 4C | Portland General Electric | NW Natural Gas | 150386 | 2020 | 2017 ORSC - Updated | No | No | No Solar | No |  |  |  |  | 09/29/2021 | 39 | 58 | 109 | 28% | 3.7 | 4.7 | 9.4 | 746.32 | 62.19 | 1520 | 14530 | 2 | 3 | Townhouse, inside unit | No | Enclosed crawl space | 638.0, 222.0, 73.0 | 30.0, 38.0, 38.0 | [7 empty] | 28.0, 49.0, 49.0 | 0.0, 0.0, 0.0 | 21.0, 21.0, 21.0 | Between conditioned space and ambient, Between conditioned space and garage, Between cond and another cond unit (adiabatic) | 1181.0, 62.0, 612.0, 441.0 | 0.0, 5.0, 0.0, 0.0 | 21.0, 21.0, 21.0, 21.0 |  | 20.0, 20.0, 40.5, 20.299999, 6.0, 44.0, 20.0, 20.0 | 0.33, 0.33, 0.33, 0.33, 0.36, 0.33, 0.33, 0.33 | 0.3, 0.3, 0.3, 0.3, 0.27, 0.3, 0.3, 0.3 |  |  |  | 0.0, 30.0 | 49.0, 9.0 |  |  | Conditioned area | 2 | 10.3 | Electric | HSPF | Air-source heat pump |  | Garage or open crawl space | 1 | 0.93 | Natural gas | Instant water heater | - | Air-source heat pump | 23 | SEER | 161.19 | 29.85 | 42 | CFM @ 50 Pascals | 100.0, 100.0 | Attic, exposed, Attic, exposed | 8.0, 8.0 |  |  | 2.46 | ACH @ 50 Pascals | Exhaust Only | 100 | - | 1168.6921 | 326.3716 | 79.4894 | - | 3.9887 | 1.1139 | 7.9489 | - | 33.8133 | 33.8135 | 9.0732 | 134.87 | 37.66 | 72.12 | 986.56
Cornelius | OR | 97113 | Portland-Vancouver-Hillsboro, OR-WA | Washington | Portland Metro - 3 | 4C | Portland General Electric | NW Natural Gas | 150387 | 2020 | 2017 ORSC - Updated | No | No | No Solar | No |  |  |  |  | 09/29/2021 | 39 | 58 | 109 | 27% | 3.7 | 4.7 | 9.4 | 745.89 | 62.16 | 1520 | 14530 | 2 | 3 | Townhouse, inside unit | No | Enclosed crawl space | 638.0, 222.0, 73.0 | 30.0, 38.0, 38.0 | [7 empty] | 28.0, 49.0, 49.0 | 0.0, 0.0, 0.0 | 21.0, 21.0, 21.0 | Between conditioned space and ambient, Between conditioned space and garage, Between cond and another cond unit (adiabatic) | 1181.0, 62.0, 612.0, 441.0 | 0.0, 5.0, 0.0, 0.0 | 21.0, 21.0, 21.0, 21.0 |  | 20.0, 20.0, 40.5, 20.299999, 6.0, 44.0, 20.0, 20.0 | 0.33, 0.33, 0.33, 0.33, 0.36, 0.33, 0.33, 0.33 | 0.3, 0.3, 0.3, 0.3, 0.27, 0.3, 0.3, 0.3 |  |  |  | 0.0, 30.0 | 49.0, 9.0 |  |  | Conditioned area | 2 | 10.3 | Electric | HSPF | Air-source heat pump |  | Garage or open crawl space | 1 | 0.93 | Natural gas | Instant water heater | - | Air-source heat pump | 23 | SEER | 161.19 | 29.85 | 44 | CFM @ 50 Pascals | 100.0, 100.0 | Attic, exposed, Attic, exposed | 8.0, 8.0 |  |  | 2.96 | ACH @ 50 Pascals | Exhaust Only | 100 | - | 1197.3418 | 324.7135 | 79.4894 | - | 4.0865 | 1.1082 | 7.9489 | - | 33.8133 | 33.8135 | 9.0732 | 138.18 | 37.47 | 72.12 | 986.13
Cornelius | OR | 97113 | Portland-Vancouver-Hillsboro, OR-WA | Washington | Portland Metro - 3 | 4C | Portland General Electric | NW Natural Gas | 150392 | 2020 | 2017 ORSC - Updated | No | No | No Solar | No |  |  |  |  | 09/29/2021 | 39 | 58 | 109 | 27% | 3.7 | 4.7 | 9.4 | 749.25 | 62.44 | 1520 | 14530 | 2 | 3 | Townhouse, inside unit | No | Enclosed crawl space | 638.0, 222.0, 73.0 | 30.0, 38.0, 38.0 | [7 empty] | 28.0, 49.0, 49.0 | 0.0, 0.0, 0.0 | 21.0, 21.0, 21.0 | Between conditioned space and ambient, Between conditioned space and garage, Between cond and another cond unit (adiabatic) | 1181.0, 62.0, 612.0, 441.0 | 0.0, 5.0, 0.0, 0.0 | 21.0, 21.0, 21.0, 21.0 |  | 20.0, 20.0, 40.5, 20.299999, 6.0, 44.0, 20.0, 20.0 | 0.33, 0.33, 0.33, 0.33, 0.36, 0.33, 0.33, 0.33 | 0.3, 0.3, 0.3, 0.3, 0.27, 0.3, 0.3, 0.3 |  |  |  | 0.0, 30.0 | 49.0, 9.0 |  |  | Conditioned area | 2 | 10.3 | Electric | HSPF | Air-source heat pump |  | Garage or open crawl space | 1 | 0.93 | Natural gas | Instant water heater | - | Air-source heat pump | 23 | SEER | 161.19 | 29.85 | 41 | CFM @ 50 Pascals | 100.0, 100.0 | Attic, exposed, Attic, exposed | 8.0, 8.0 |  |  | 2.6 | ACH @ 50 Pascals | Exhaust Only | 100 | - | 1183.1039 | 332.1192 | 79.8058 | - | 4.0379 | 1.1335 | 7.9806 | - | 33.8133 | 33.8135 | 9.0732 | 136.53 | 38.33 | 72.41 | 989.49
Cornelius | OR | 97113 | Portland-Vancouver-Hillsboro, OR-WA | Washington | Portland Metro - 3 | 4C | Portland General Electric | NW Natural Gas | 150403 | 2020 | 2017 ORSC - Updated | No | No | No Solar | No |  |  |  |  | 09/29/2021 | 49 | 70 | 109 | 28% | 4.2 | 5.4 | 9.4 | 860.3 | 71.69 | 1520 | 14854 | 2 | 3 | Townhouse, end unit | No | Enclosed crawl space | 638.0, 222.0, 73.0 | 30.0, 38.0, 38.0 | [7 empty] | 30.5, 71.0, 24.5 | 0.0, 0.0, 0.0 | 21.0, 21.0, 21.0 | Between conditioned space and garage, Between conditioned space and ambient, Between cond and another cond unit (adiabatic) | 81.300003, 1428.300049, 580.5, 441.0 | 5.0, 0.0, 0.0, 0.0 | 21.0, 21.0, 21.0, 21.0 |  | 20.0, 20.0, 6.0, 40.5, 20.299999, 6.0, 27.0, 6.0, 21.0, 24.5, 20.0, 20.0, 20.0, 20.0 | 0.33, 0.33, 0.33, 0.36, 0.36, 0.33, 0.33, 0.33, 0.36, 0.36, 0.33, 0.33, 0.33, 0.33 | 0.3, 0.3, 0.3, 0.27, 0.27, 0.3, 0.3, 0.3, 0.27, 0.27, 0.3, 0.3, 0.3, 0.3 |  |  |  | 0.0, 30.0, 0.0 | 49.0, 9.0, 49.0 |  |  | Conditioned area | 2 | 10.3 | Electric | HSPF | Air-source heat pump |  | Garage or open crawl space | 1 | 0.99 | Natural gas | Instant water heater | - | Air-source heat pump | 23 | SEER | 307.8 | 57 | 45 | CFM @ 50 Pascals | 100.0, 100.0 | Attic, exposed, Attic, exposed | 8.0, 8.0 |  |  | 2.76 | ACH @ 50 Pascals | Exhaust Only | 100 | - | 1988.7982 | 356.4473 | 74.6719 | - | 6.7877 | 1.2165 | 7.4672 | - | 33.8133 | 33.8135 | 9.0732 | 229.51 | 41.14 | 67.75 | 1100.54
Cornelius | OR | 97113 | Portland-Vancouver-Hillsboro, OR-WA | Washington | Portland Metro - 3 | 4C | Portland General Electric | NW Natural Gas | 150405 | 2020 | 2017 ORSC - Updated | No | No | No Solar | No |  |  |  |  | 09/29/2021 | 45 | 68 | 109 | 28% | 4 | 5.2 | 9.4 | 807.74 | 67.31 | 1520 | 14854 | 2 | 3 | Townhouse, end unit | No | Enclosed crawl space | 638.0, 222.0, 73.0 | 30.0, 38.0, 38.0 | [7 empty] | 30.5, 71.0, 24.5 | 0.0, 0.0, 0.0 | 21.0, 21.0, 21.0 | Between conditioned space and garage, Between conditioned space and ambient, Between cond and another cond unit (adiabatic) | 81.300003, 1428.300049, 580.5, 441.0 | 5.0, 0.0, 0.0, 0.0 | 21.0, 21.0, 21.0, 21.0 |  | 20.0, 20.0, 6.0, 40.5, 20.299999, 6.0, 27.0, 6.0, 21.0, 24.5, 20.0, 20.0, 20.0, 20.0 | 0.36, 0.36, 0.33, 0.23, 0.33, 0.33, 0.33, 0.36, 0.33, 0.33, 0.33, 0.33, 0.36, 0.36 | 0.27, 0.27, 0.3, 0.28, 0.3, 0.3, 0.3, 0.27, 0.3, 0.3, 0.3, 0.3, 0.27, 0.27 |  |  |  | 0.0, 30.0, 0.0 | 49.0, 9.0, 49.0 |  |  | Conditioned area | 2 | 10.3 | Electric | HSPF | Air-source heat pump |  | Garage or open crawl space | 1 | 0.93 | Natural gas | Instant water heater | - | Air-source heat pump | 23 | SEER | 161.19 | 29.85 | 36 | CFM @ 50 Pascals | 100.0, 100.0 | Attic, exposed, Attic, exposed | 8.0, 8.0 |  |  | 2.28 | ACH @ 50 Pascals | Exhaust Only | 100 | - | 1717.1245 | 340.8875 | 79.4894 | - | 5.8605 | 1.1634 | 7.9489 | - | 33.8133 | 33.8135 | 9.0732 | 198.16 | 39.34 | 72.12 | 1047.98
Hillsboro | OR | 97123 | Portland-Vancouver-Hillsboro, OR-WA | Washington | Portland Metro - 3 | 4C | Portland General Electric | NW Natural Gas | 150010 | 2020 | 2017 ORSC - Updated | No | No | No Solar | Ecobee4 |  |  |  |  | 09/29/2021 | 62 | 81 | 108 | 23% | 5.3 | 6.5 | 9.7 | 917.1 | 76.43 | 2088 | 19024 | 2 | 3 | Single-family detached | No | Enclosed crawl space | 775.0, 480.0, 123.0 | 30.0, 38.0, 38.0 | [7 empty] | 15.4, 117.0 | 0.0, 0.0 | 21.0, 21.0 | Between conditioned space and garage, Between conditioned space and ambient | 139.699997, 2464.800049 | 0.0, 0.0 | 23.0, 23.0 |  | 40.0, 15.0, 9.0, 3.0, 36.0, 4.0, 4.0, 4.0, 4.0, 4.0, 3.8, 3.8, 16.0, 16.0, 9.0, 30.0, 4.0, 7.5, 6.0, 16.0, 16.0 | 0.4, 0.4, 0.4, 0.4, 0.4, 0.4, 0.4, 0.4, 0.4, 0.4, 0.4, 0.4, 0.4, 0.4, 0.4, 0.4, 0.4, 0.4, 0.4, 0.4, 0.4 | 0.27, 0.27, 0.27, 0.27, 0.27, 0.27, 0.27, 0.27, 0.27, 0.27, 0.27, 0.27, 0.27, 0.27, 0.27, 0.27, 0.27, 0.27, 0.27, 0.27, 0.27 |  |  |  | 35 | 9 |  |  | Garage or open crawl space | 1 | 96 | Natural gas | AFUE | Fuel-fired air distribution heater |  | Garage or open crawl space | 1 | 0.93 | Natural gas | Instant water heater | - | - | - | - | 422.8 | 78.3 | 60 | CFM @ 50 Pascals | 20.0, 20.0, 20.0, 80.0, 25.0, 35.0 | Conditioned space, Conditioned space, Attic, exposed, Attic, exposed, Attic, under insulation, Enclosed crawl space | 8.0, 8.0, 8.0, 8.0, 8.0, 8.0 |  |  | 3.51 | ACH @ 50 Pascals | Exhaust Only | 100 | 277.5736 | 138.8025 | - | 77.0997 | - | 28.2311 | - | 7.71 | - | 9.4694 | - | 9.0732 | 267.33 | - | 69.95 | 1157.34
Woodburn | OR | 97071 | Salem, OR | Marion | Mid-Willamette - 4 | 4C | Portland General Electric | NW Natural Gas | 150030 | 2020 | 2017 ORSC - Updated | No | No | No Solar | No |  |  |  |  | 09/29/2021 | 56 | 74 | 116 | 21% | 5.6 | 7.3 | 10.3 | 1090.41 | 90.87 | 2335 | 21872 | 2 | 4 | Single-family detached | No | Enclosed crawl space | 931.0, 409.0, 109.0 | 30.0, 38.0, 38.0 | [7 empty] | 30.4, 105.300003 | 0.0, 0.0 | 21.0, 21.0 | Between conditioned space and garage, Between conditioned space and ambient | 276.700012, 2252.0 | 0.0, 0.0 | 21.0, 21.0 |  | 7.5, 6.0, 6.0, 12.8, 48.0, 15.0, 15.0, 15.0, 15.0, 15.0, 15.0, 15.0, 15.0, 6.0, 6.0, 12.0, 15.0, 15.0 | 0.3, 0.33, 0.33, 0.3, 0.3, 0.31, 0.31, 0.31, 0.31, 0.31, 0.28, 0.28, 0.28, 0.33, 0.33, 0.31, 0.31, 0.31 | 0.29, 0.29, 0.29, 0.3, 0.3, 0.3, 0.3, 0.3, 0.3, 0.3, 0.3, 0.3, 0.3, 0.29, 0.29, 0.3, 0.3, 0.3 |  |  |  | 30 | 9 |  |  | Vented Attic | 1 | 96.2 | Natural gas | AFUE | Fuel-fired air distribution heater |  | Garage or open crawl space | 1 | 2.9 | Electric | Heat pump | 65 | - | - | - | 472.8 | 87.6 | 59 | CFM @ 50 Pascals | 40.0, 40.0, 80.0, 20.0, 20.0 | Conditioned space, Attic, exposed, Attic, exposed, Attic, under insulation, Attic, under insulation | 8.0, 8.0, 8.0, 8.0, 8.0 |  |  | 2.16 | ACH @ 50 Pascals | Supply Only | 100 | 270.2086 | 209.8042 | - | - | 968.1209 | 27.7369 | - | 3.3042 | - | 9.6931 | - | 33.8855 | 268.86 | - | 111.96 | 1330.65
Happy Valley | OR | 97086 | Portland-Vancouver-Hillsboro, OR-WA | Clackamas | Portland Metro - 3 | 4C | Portland General Electric | NW Natural Gas | 150380 | 2020 | 2017 ORSC - Updated | No | No | No Solar | No |  |  |  |  | 09/29/2021 | 63 | 79 | 114 | 17% | 5.9 | 7.5 | 10.1 | 1031.03 | 85.92 | 2263 | 19229 | 2 | 4 | Single-family detached | No | Enclosed crawl space | 959.0, 457.0, 5.0 | 30.0, 38.0, 38.0 | [7 empty] | 105.5, 44.299999 | 0.0, 0.0 | 21.0, 21.0 | Between conditioned space and ambient, Between conditioned space and garage | 403.799988, 2169.199951, 26.200001 | 0.0, 0.0, 5.0 | 21.0, 21.0, 21.0 |  | 8.0, 25.0, 48.0, 40.0, 8.0, 8.0, 15.0, 20.0, 9.0, 9.0, 9.0, 25.0, 8.0, 8.0, 20.0, 8.0 | 0.3, 0.3, 0.3, 0.3, 0.3, 0.3, 0.3, 0.3, 0.32, 0.32, 0.32, 0.3, 0.3, 0.3, 0.3, 0.3 | 0.3, 0.28, 0.28, 0.28, 0.28, 0.28, 0.28, 0.28, 0.26, 0.26, 0.26, 0.28, 0.28, 0.28, 0.28, 0.3 |  |  |  | 35 | 9 |  |  | Conditioned area | 1 | 96.1 | Natural gas | AFUE | Fuel-fired air distribution heater |  | Garage or open crawl space | 1 | 3.27 | Electric | Heat pump | 80 | - | - | - | 458.3 | 84.9 | 63 | CFM @ 50 Pascals | 80.0, 80.0, 20.0, 20.0 | Conditioned space, Conditioned space, Attic, exposed, Attic, exposed | 8.0, 8.0, 8.0, 8.0 |  |  | 4.63 | ACH @ 50 Pascals | Supply Only | 100 | 272.5098 | 155.704 | - | - | 811.0786 | 27.7824 | - | 2.7682 | - | 9.5275 | - | 33.8855 | 264.7 | - | 93.8 | 1271.27
North Plains | OR | 97133 | Portland-Vancouver-Hillsboro, OR-WA | Washington | Portland Metro - 3 | 4C | Portland General Electric | NW Natural Gas | 150517 | 2020 | 2017 ORSC - Updated | No | No | No Solar | No |  |  |  |  | 09/29/2021 | 56 | 72 | 99 | 19% | 5.3 | 6.9 | 8.9 | 931.5 | 77.62 | 1799 | 16048 | 2 | 4 | Single-family detached | No | Enclosed crawl space | 702.0, 414.0 | 30.0, 59.0 | [7 empty] | 111.0, 36.0 | 0.0, 0.0 | 21.0, 21.0 | Between conditioned space and ambient, Between conditioned space and garage | 1995.0, 270.0 | 0.0, 0.0 | 23.0, 23.0 |  | 30.0, 61.5, 4.0, 40.0, 20.0, 40.0, 18.799999 | 0.3, 0.3, 0.3, 0.3, 0.3, 0.3, 0.3 | 0.3, 0.3, 0.3, 0.3, 0.3, 0.3, 0.3 |  |  |  | 30 | 9 |  |  | Conditioned area | 1 | 96.6 | Natural gas | AFUE | Fuel-fired air distribution heater |  | Garage or open crawl space | 1 | 3.15 | Electric | Heat pump | 66 | - | - | - | 364.298 | 67.4625 | 72 | CFM @ 50 Pascals | 5.0, 5.0, 95.0, 95.0 | Attic, exposed, Attic, exposed, Conditioned space, Conditioned space | 8.0, 8.0, 8.0, 8.0 |  |  | 3.68 | ACH @ 50 Pascals | Supply Only | 100 | 213.2374 | 189.8252 | - | - | 903.8303 | 21.9716 | - | 3.0847 | - | 9.784 | - | 33.8854 | 214.97 | - | 104.53 | 1171.74
Wilsonville | OR | 97070 | Portland-Vancouver-Hillsboro, OR-WA | Clackamas | Portland Metro - 3 | 4C | Portland General Electric | NW Natural Gas | 150390 | 2020 | 2017 ORSC - Updated | No | No | No Solar | Ecobee4 |  |  |  |  | 09/29/2021 | 96 | 129 | 163 | 25% | 8.8 | 11 | 14.4 | 1614.89 | 134.57 | 3857 | 39419 | 2 | 5 | Single-family detached | No | Enclosed crawl space | 1879.0, 441.0, 82.0 | 30.0, 59.0, 59.0 | [7 empty] | 127.199997, 28.799999, 48.0 | 0.0, 0.0, 0.0 | 21.0, 21.0, 21.0 | Between conditioned space and ambient, Between conditioned space and attic, Between conditioned space and garage | 435.600006, 3325.5, 108.300003 | 0.0, 0.0, 5.0 | 23.0, 23.0, 21.0 |  | 45.0, 15.0, 15.0, 45.0, 15.0, 45.0, 15.0, 3.3, 17.299999, 21.700001, 96.0, 21.0, 35.0, 21.0, 41.299999, 41.299999, 2.7, 13.8, 41.299999, 41.299999, 10.0, 30.0, 41.299999, 41.299999, 33.0, 4.0, 8.0 | 0.27, 0.3, 0.31, 0.27, 0.31, 0.27, 0.31, 0.32, 0.3, 0.27, 0.27, 0.27, 0.32, 0.3, 0.3, 0.31, 0.31, 0.3, 0.3, 0.31, 0.27, 0.27, 0.27, 0.32, 0.3, 0.3, 0.3 | 0.3, 0.3, 0.3, 0.3, 0.3, 0.3, 0.3, 0.28, 0.3, 0.3, 0.29, 0.29, 0.28, 0.3, 0.3, 0.3, 0.3, 0.3, 0.3, 0.3, 0.3, 0.3, 0.29, 0.28, 0.3, 0.3, 0.3 |  |  |  | 35 | 9 |  |  | Conditioned area | 1 | 96.5 | Natural gas | AFUE | Fuel-fired air distribution heater |  | Garage or open crawl space | 1 | 0.93 | Natural gas | Instant water heater | - | Air conditioner | 14 | SEER | 781 | 289.3 | 78 | CFM @ 50 Pascals | 100.0, 80.0, 20.0 | Conditioned space, Conditioned space, Attic, exposed | 8.0, 8.0, 8.0 |  |  | 2.72 | ACH @ 50 Pascals | Supply Only | 100 | 434.5898 | 261.2815 | 1109.2321 | 111.2976 | - | 44.3507 | 3.7858 | 11.1298 | - | 9.5517 | 33.8856 | 9.0732 | 423.63 | 128.28 | 100.98 | 1855.13
Tigard | OR | 97224 | Portland-Vancouver-Hillsboro, OR-WA | Washington | Portland Metro - 3 | 4C | Portland General Electric | NW Natural Gas | 150243 | 2020 | 2017 ORSC - Updated | No | No | No Solar | No |  |  |  |  | 09/29/2021 | 71 | 88 | 114 | 16% | 6.6 | 8.1 | 10.1 | 1166.81 | 97.23 | 2267 | 21691 | 2 | 3 | Single-family detached | No | Enclosed crawl space | 1024.0, 379.0 | 30.0, 67.0 | [7 empty] | 103.0, 46.5 | 0.0, 0.0 | 21.0, 21.0 | Between conditioned space and ambient, Between conditioned space and garage | 3080.0, 470.0 | 0.0, 0.0 | 23.0, 23.0 |  | 13.0, 10.0, 102.5, 33.0, 70.0, 13.0, 55.799999, 37.5 | 0.3, 0.3, 0.3, 0.3, 0.3, 0.3, 0.3, 0.3 | 0.3, 0.3, 0.3, 0.3, 0.3, 0.3, 0.3, 0.3 |  |  |  | 30 | 9 |  |  | Vented Attic | 1 | 96.6 | Natural gas | AFUE | Fuel-fired air distribution heater |  | Garage or open crawl space | 1 | 3.15 | Electric | Heat pump | 66 | Air conditioner | 13 | SEER | 459.068 | 85.0125 | 156 | CFM @ 50 Pascals | 50.0, 95.0, 50.0, 5.0 | Conditioned space, Conditioned space, Attic, exposed, Attic, exposed | 8.0, 8.0, 8.0, 8.0 |  |  | 2.77 | ACH @ 50 Pascals | Supply Only | 100 | 338.9412 | 315.3196 | 802.5009 | - | 723.5975 | 34.9703 | 2.7389 | 2.4696 | - | 9.8158 | 33.8135 | 33.8854 | 343.26 | 92.61 | 83.68 | 1407.05
North Plains | OR | 97133 | Portland-Vancouver-Hillsboro, OR-WA | Washington | Portland Metro - 3 | 4C | Portland General Electric | NW Natural Gas | 150267 | 2020 | 2017 ORSC - Updated | No | No | No Solar | No |  |  |  |  | 09/29/2021 | 52 | 67 | 96 | 19% | 4.9 | 6.3 | 8.7 | 851.58 | 70.97 | 1707 | 15455 | 2 | 3 | Single-family detached | No | Enclosed crawl space | 814.0, 220.0, 13.0 | 30.0, 67.0, 30.0 | [7 empty] | 92.0, 26.0 | 0.0, 0.0 | 21.0, 21.0 | Between conditioned space and ambient, Between conditioned space and garage | 770.0, 960.0, 248.0 | 0.0, 0.0, 0.0 | 23.0, 23.0, 23.0 |  | 33.5, 74.699997, 35.0, 8.0, 40.0, 13.5 | 0.3, 0.3, 0.3, 0.3, 0.3, 0.3 | 0.3, 0.3, 0.3, 0.3, 0.3, 0.3 |  |  |  | 30.0, 0.0 | 9.0, 30.0 |  |  | Conditioned area | 1 | 96.1 | Natural gas | AFUE | Fuel-fired air distribution heater |  | Garage or open crawl space | 1 | 3.15 | Electric | Heat pump | 66 | - | - | - | 345.6675 | 64.0125 | 80 | CFM @ 50 Pascals | 100.0, 95.0, 5.0 | Conditioned space, Conditioned space, Attic, exposed | 8.0, 8.0, 8.0 |  |  | 3.65 | ACH @ 50 Pascals | Supply Only | 100 | 194.9899 | 144.5203 | - | - | 727.7751 | 19.9922 | - | 2.4839 | - | 9.6647 | - | 33.8854 | 193.22 | - | 84.17 | 1091.82
Portland | OR | 97229 | Portland-Vancouver-Hillsboro, OR-WA | Clackamas | Portland Metro - 3 | 4C | Portland General Electric | NW Natural Gas | 150665 | 2020 | 2017 ORSC - Updated | No | No | No Solar | No |  |  |  |  | 09/29/2021 | 52 | 64 | 91 | 15% | 4.9 | 6.1 | 8.2 | 850.95 | 70.91 | 1545 | 13963 | 2 | 3 | Single-family detached | No | Enclosed crawl space | 724.0, 47.0, 72.0 | 30.0, 67.0, 67.0 | [7 empty] | 79.800003, 20.5 | 0.0, 0.0 | 21.0, 21.0 | Between conditioned space and ambient, Between conditioned space and garage | 1893.699951, 186.600006 | 0.0, 0.0 | 23.0, 23.0 |  | 35.0, 26.299999, 41.0, 33.5, 12.5, 40.0, 8.0 | 0.3, 0.3, 0.3, 0.3, 0.3, 0.3, 0.3 | 0.3, 0.3, 0.3, 0.3, 0.3, 0.3, 0.3 |  |  |  | 30 | 9 |  |  | Vented Attic | 1 | 96.6 | Natural gas | AFUE | Fuel-fired air distribution heater |  | Garage or open crawl space | 1 | 3.15 | Electric | Heat pump | 66 | - | - | - | 312.8625 | 57.9375 | 108 | CFM @ 50 Pascals | 50.0, 95.0, 50.0, 5.0 | Attic, exposed, Attic, exposed, Conditioned space, Conditioned space | 8.0, 8.0, 8.0, 8.0 |  |  | 3.97 | ACH @ 50 Pascals | Supply Only | 100 | 205.7899 | 214.6857 | - | - | 750.4597 | 21.3117 | - | 2.5613 | - | 9.9051 | - | 33.8855 | 211.1 | - | 86.79 | 1091.19
Portland | OR | 97229 | Portland-Vancouver-Hillsboro, OR-WA | Clackamas | Portland Metro - 3 | 4C | Portland General Electric | NW Natural Gas | 150667 | 2020 | 2017 ORSC - Updated | No | No | No Solar | No |  |  |  |  | 09/29/2021 | 51 | 64 | 91 | 16% | 4.8 | 6.1 | 8.2 | 841.7 | 70.14 | 1545 | 13963 | 2 | 3 | Single-family detached | No | Enclosed crawl space | 724.0, 47.0, 72.0 | 30.0, 67.0, 67.0 | [7 empty] | 79.800003, 20.5 | 0.0, 0.0 | 21.0, 21.0 | Between conditioned space and ambient, Between conditioned space and garage | 1893.699951, 186.600006 | 0.0, 0.0 | 23.0, 23.0 |  | 35.0, 26.299999, 41.0, 33.5, 12.5, 40.0, 8.0 | 0.3, 0.3, 0.3, 0.3, 0.3, 0.3, 0.3 | 0.3, 0.3, 0.3, 0.3, 0.3, 0.3, 0.3 |  |  |  | 30 | 9 |  |  | Vented Attic | 1 | 96.6 | Natural gas | AFUE | Fuel-fired air distribution heater |  | Garage or open crawl space | 1 | 3.15 | Electric | Heat pump | 66 | - | - | - | 312.8625 | 57.9375 | 91 | CFM @ 50 Pascals | 50.0, 95.0, 50.0, 5.0 | Attic, exposed, Attic, exposed, Conditioned space, Conditioned space | 8.0, 8.0, 8.0, 8.0 |  |  | 3.25 | ACH @ 50 Pascals | Supply Only | 100 | 197.0442 | 203.1857 | - | - | 750.4597 | 20.3979 | - | 2.5613 | - | 9.8956 | - | 33.8855 | 201.85 | - | 86.79 | 1081.94
Portland | OR | 97229 | Portland-Vancouver-Hillsboro, OR-WA | Washington | Portland Metro - 3 | 4C | Portland General Electric | NW Natural Gas | 150287 | 2020 | 2017 ORSC - Updated | No | No | No Solar | Ecobee4 |  |  |  |  | 09/29/2021 | 74 | 97 | 122 | 23% | 6.6 | 8.1 | 10.8 | 1177.4 | 98.12 | 2521 | 25731 | 2 | 3 | Single-family detached | No | Enclosed crawl space | 970.0, 529.0, 119.0 | 30.0, 67.0, 67.0 | [7 empty] | 35.0, 116.5 | 0.0, 0.0 | 21.0, 21.0 | Between conditioned space and garage, Between conditioned space and ambient | 36.0, 2415.899902, 318.5 | 5.0, 0.0, 0.0 | 21.0, 23.0, 23.0 |  | 30.799999, 20.799999, 37.0, 14.7, 14.7, 42.200001, 14.7, 33.900002, 12.3, 8.7, 8.7, 73.300003, 22.200001, 22.200001, 22.200001, 42.200001, 11.9, 42.200001, 12.3, 28.4, 17.4, 42.200001 | 0.29, 0.29, 0.31, 0.31, 0.31, 0.31, 0.31, 0.31, 0.31, 0.31, 0.31, 0.31, 0.31, 0.32, 0.32, 0.32, 0.32, 0.32, 0.31, 0.31, 0.31, 0.31 | 0.27, 0.27, 0.3, 0.3, 0.3, 0.3, 0.3, 0.3, 0.3, 0.3, 0.3, 0.3, 0.3, 0.27, 0.27, 0.27, 0.27, 0.27, 0.3, 0.3, 0.3, 0.3 |  |  |  | 35 | 9 |  |  | Conditioned area | 1 | 96.5 | Natural gas | AFUE | Fuel-fired air distribution heater |  | Garage or open crawl space | 1 | 0.93 | Natural gas | Instant water heater | - | Air conditioner | 13 | SEER | 510.5 | 94.5 | 74 | CFM @ 50 Pascals | 30.0, 30.0, 60.0, 60.0, 10.0, 10.0 | Conditioned space, Conditioned space, Attic, exposed, Attic, exposed, Garage, Garage | 8.0, 8.0, 8.0, 8.0, 8.0, 8.0 |  |  | 2.67 | ACH @ 50 Pascals | Supply Only | 100 | 338.1999 | 199.0121 | 985.5869 | 77.8357 | - | 34.4992 | 3.3638 | 7.7836 | - | 9.5414 | 33.8135 | 9.0732 | 329.17 | 113.74 | 70.62 | 1417.64
Corvallis | OR | 97330 | Corvallis, OR | Benton | Southern Willamette - 5 | 4C | Pacific Power | NW Natural Gas | 150378 | 2020 | 2017 ORSC - Updated | No | No | No Solar | No |  |  |  |  | 09/29/2021 | 51 | 76 | 112 | 28% | 4.5 | 5.7 | 9.7 | 727.69 | 60.64 | 1679 | 15850 | 2 | 3 | Townhouse, end unit | No | Enclosed crawl space | 225.0, 749.0 | 38.0, 30.0 | [7 empty] | 31.5, 27.5, 80.800003 | 0.0, 0.0, 0.0 | 21.0, 21.0, 21.0 | Between conditioned space and garage, Between cond and another cond unit (adiabatic), Between conditioned space and ambient | 638.200012, 1476.599976, 285.700012 | 0.0, 0.0, 0.0 | 21.0, 21.0, 21.0 |  | 24.0, 24.0, 15.0, 36.0, 40.0, 6.0, 6.0, 15.0, 20.0, 20.0, 4.5, 15.0, 15.0 | 0.33, 0.33, 0.36, 0.33, 0.33, 0.36, 0.36, 0.33, 0.33, 0.33, 0.36, 0.33, 0.33 | 0.3, 0.3, 0.27, 0.3, 0.3, 0.27, 0.27, 0.3, 0.3, 0.3, 0.27, 0.3, 0.3 |  |  |  | 30 | 9 |  |  | Vented Attic | 1 | 11 | Electric | HSPF | Air-source heat pump |  | Garage or open crawl space | 1 | 0.93 | Natural gas | Instant water heater | - | Air-source heat pump | 20 | SEER | 340 | 63 | 37 | CFM @ 50 Pascals | 10.0, 80.0, 90.0, 10.0, 10.0 | Conditioned space, Attic, exposed, Attic, exposed, Attic, under insulation, Attic, under insulation | 8.0, 8.0, 8.0, 8.0, 8.0 |  |  | 2.07 | ACH @ 50 Pascals | Exhaust Only | 100 | - | 2062.0134 | 462.8213 | 78.7859 | - | 7.0376 | 1.5796 | 7.8786 | - | 26.2846 | 26.2848 | 9.0732 | 184.98 | 41.52 | 71.48 | 949.69
Corvallis | OR | 97330 | Corvallis, OR | Benton | Southern Willamette - 5 | 4C | Pacific Power | NW Natural Gas | 150397 | 2020 | 2017 ORSC - Updated | No | No | No Solar | No |  |  |  |  | 09/29/2021 | 51 | 76 | 112 | 28% | 4.5 | 5.7 | 9.7 | 727.61 | 60.63 | 1679 | 15850 | 2 | 3 | Townhouse, end unit | No | Enclosed crawl space | 225.0, 749.0 | 38.0, 30.0 | [7 empty] | 31.5, 27.5, 80.800003 | 0.0, 0.0, 0.0 | 21.0, 21.0, 21.0 | Between conditioned space and garage, Between cond and another cond unit (adiabatic), Between conditioned space and ambient | 638.200012, 1476.599976, 285.700012 | 0.0, 0.0, 0.0 | 21.0, 21.0, 21.0 |  | 24.0, 24.0, 15.0, 36.0, 40.0, 6.0, 6.0, 15.0, 20.0, 20.0, 4.5, 15.0, 15.0 | 0.33, 0.33, 0.36, 0.33, 0.33, 0.36, 0.36, 0.33, 0.33, 0.33, 0.36, 0.33, 0.33 | 0.3, 0.3, 0.27, 0.3, 0.3, 0.27, 0.27, 0.3, 0.3, 0.3, 0.27, 0.3, 0.3 |  |  |  | 30 | 9 |  |  | Vented Attic | 1 | 11 | Electric | HSPF | Air-source heat pump |  | Garage or open crawl space | 1 | 0.93 | Natural gas | Instant water heater | - | Air-source heat pump | 20 | SEER | 340 | 63 | 40 | CFM @ 50 Pascals | 10.0, 80.0, 90.0, 10.0, 10.0 | Conditioned space, Attic, exposed, Attic, exposed, Attic, under insulation, Attic, under insulation | 8.0, 8.0, 8.0, 8.0, 8.0 |  |  | 1.96 | ACH @ 50 Pascals | Exhaust Only | 100 | - | 2065.8188 | 464.1056 | 78.4697 | - | 7.0506 | 1.584 | 7.847 | - | 26.2846 | 26.2848 | 9.0732 | 185.32 | 41.63 | 71.2 | 949.61
Woodburn | OR | 97071 | Salem, OR | Marion | Mid-Willamette - 4 | 4C | Portland General Electric | NW Natural Gas | 150394 | 2020 | 2017 ORSC - Updated | No | No | No Solar | No |  |  |  |  | 09/29/2021 | 50 | 66 | 105 | 21% | 5 | 6.5 | 9.4 | 977.09 | 81.42 | 1999 | 18514 | 2 | 3 | Single-family detached | No | Enclosed crawl space | 256.0, 895.0 | 38.0, 30.0 | [7 empty] | 103.5, 30.5 | 0.0, 0.0 | 21.0, 21.0 | Between conditioned space and ambient, Between conditioned space and garage | 277.0, 2039.400024, 35.099998 | 0.0, 0.0, 5.0 | 21.0, 21.0, 21.0 |  | 6.0, 6.0, 3.0, 7.5, 17.299999, 41.0, 49.5, 15.8, 24.0, 24.0, 6.0, 6.0, 6.0, 20.0, 31.5 | 0.33, 0.33, 0.33, 0.33, 0.3, 0.3, 0.3, 0.3, 0.27, 0.27, 0.33, 0.33, 0.3, 0.33, 0.3 | 0.29, 0.29, 0.29, 0.29, 0.3, 0.3, 0.29, 0.3, 0.3, 0.3, 0.28, 0.29, 0.31, 0.28, 0.31 |  |  |  | 30 | 9 |  |  | Vented Attic | 1 | 96.2 | Natural gas | AFUE | Fuel-fired air distribution heater |  | Garage or open crawl space | 1 | 2.9 | Electric | Heat pump | 65 | - | - | - | 404.8 | 75 | 60 | CFM @ 50 Pascals | 60.0, 20.0, 30.0, 60.0, 10.0, 20.0 | Conditioned space, Conditioned space, Attic, exposed, Attic, exposed, Attic, under insulation, Attic, under insulation | 8.0, 8.0, 8.0, 8.0, 8.0, 8.0 |  |  | 1.97 | ACH @ 50 Pascals | Supply Only | 100 | 244.1685 | 148.6319 | - | - | 855.3473 | 24.9241 | - | 2.9193 | - | 9.5578 | - | 33.8854 | 238.22 | - | 98.92 | 1217.33
Happy Valley | OR | 97086 | Portland-Vancouver-Hillsboro, OR-WA | Clackamas | Portland Metro - 3 | 4C | Portland General Electric | NW Natural Gas | 150291 | 2020 | 2017 ORSC - Updated | No | No | No Solar | No |  |  |  |  | 09/29/2021 | 65 | 86 | 122 | 20% | 6.1 | 7.9 | 10.9 | 1066.26 | 88.86 | 2539 | 24050 | 2 | 4 | Single-family detached | No | Enclosed crawl space | 278.0, 1148.0 | 38.0, 30.0 | [7 empty] | 108.599998, 18.5, 33.900002 | 0.0, 0.0, 0.0 | 21.0, 21.0, 21.0 | Between conditioned space and ambient, Between conditioned space and attic, Between conditioned space and garage | 330.799988, 2399.300049, 33.700001 | 0.0, 0.0, 5.0 | 21.0, 21.0, 21.0 |  | 10.0, 4.0, 36.0, 18.0, 18.0, 18.0, 20.0, 36.0, 13.5, 13.5, 25.0, 30.0, 10.0, 16.0, 40.0 | 0.36, 0.36, 0.33, 0.33, 0.33, 0.33, 0.36, 0.33, 0.33, 0.33, 0.33, 0.33, 0.33, 0.33, 0.33 | 0.27, 0.27, 0.3, 0.3, 0.3, 0.3, 0.27, 0.3, 0.3, 0.3, 0.3, 0.3, 0.3, 0.3, 0.3 |  |  |  | 30 | 9 |  |  | Conditioned area | 1 | 96 | Natural gas | AFUE | Fuel-fired air distribution heater |  | Garage or open crawl space | 1 | 2.9 | Electric | Heat pump | 65 | - | - | - | 514.1 | 95.2 | 58 | CFM @ 50 Pascals | 60.0, 20.0, 40.0, 80.0 | Conditioned space, Conditioned space, Attic, exposed, Attic, exposed | 8.0, 8.0, 8.0, 8.0 |  |  | 1.17 | ACH @ 50 Pascals | Exhaust Only | 100 | 292.7563 | 147.6134 | - | - | 876.4272 | 29.7794 | - | 2.9912 | - | 9.4728 | - | 33.8855 | 282.09 | - | 101.36 | 1306.5
Estacada | OR | 97023 | Portland-Vancouver-Hillsboro, OR-WA | Clackamas | Portland Metro - 3 | 4C | Portland General Electric | NW Natural Gas | 150391 | 2020 | 2017 ORSC - Updated | No | No | No Solar | Ecobee4 |  |  |  |  | 09/29/2021 | 57 | 75 | 112 | 19% | 5.1 | 6.5 | 9.7 | 1009.71 | 84.14 | 1657 | 15423 | 2 | 3 | Single-family detached | No | Enclosed crawl space | 309.0, 725.0 | 38.0, 30.0 | [7 empty] | 14.0, 70.5, 33.5 | 0.0, 0.0, 0.0 | 21.0, 21.0, 21.0 | Between conditioned space and attic, Between conditioned space and ambient, Between conditioned space and garage | 303.899994, 1825.699951, 69.800003 | 0.0, 0.0, 5.0 | 23.0, 23.0, 21.0 |  | 17.799999, 25.0, 25.0, 10.0, 3.0, 25.0, 10.0, 8.8, 16.0, 16.0, 10.0, 18.0, 18.0 | 0.36, 0.36, 0.36, 0.36, 0.3, 0.36, 0.3, 0.32, 0.32, 0.32, 0.36, 0.36, 0.36 | 0.28, 0.28, 0.28, 0.28, 0.3, 0.28, 0.3, 0.28, 0.28, 0.28, 0.28, 0.28, 0.28 |  |  |  | 35 | 9 |  |  | Garage or open crawl space | 1 | 9.5 | Electric | HSPF | Air-source heat pump |  | Garage or open crawl space | 1 | 2.9 | Electric | Heat pump | 50 | Air-source heat pump | 15.25 | SEER | 335.5 | 62.1 | 61 | CFM @ 50 Pascals | 30.0, 30.0, 60.0, 70.0, 10.0 | Conditioned space, Conditioned space, Attic, exposed, Attic, exposed, Garage | 8.0, 8.0, 8.0, 8.0, 8.0 |  |  | 1.85 | ACH @ 50 Pascals | Exhaust Only | 100 | - | 2600.967 | 472.9982 | - | 798.5482 | 8.877 | 1.6143 | 2.7254 | - | 33.8294 | 33.8135 | 33.8919 | 300.3 | 54.59 | 92.37 | 1153.95
Estacada | OR | 97023 | Portland-Vancouver-Hillsboro, OR-WA | Clackamas | Portland Metro - 3 | 4C | Portland General Electric | NW Natural Gas | 150393 | 2020 | 2017 ORSC - Updated | No | No | No Solar | Ecobee4 |  |  |  |  | 09/29/2021 | 48 | 67 | 112 | 24% | 4.6 | 6 | 9.7 | 1013.14 | 84.43 | 1657 | 15423 | 2 | 3 | Single-family detached | No | Enclosed crawl space | 309.0, 725.0 | 38.0, 30.0 | [7 empty] | 14.0, 70.5, 33.5 | 0.0, 0.0, 0.0 | 21.0, 21.0, 21.0 | Between conditioned space and attic, Between conditioned space and ambient, Between conditioned space and garage | 303.899994, 1825.699951, 69.800003 | 0.0, 0.0, 5.0 | 23.0, 23.0, 21.0 |  | 17.799999, 25.0, 25.0, 10.0, 3.0, 25.0, 10.0, 8.8, 16.0, 16.0, 10.0, 18.0, 18.0 | 0.36, 0.36, 0.36, 0.36, 0.41, 0.36, 0.41, 0.32, 0.32, 0.32, 0.36, 0.36, 0.36 | 0.28, 0.28, 0.28, 0.28, 0.26, 0.28, 0.26, 0.28, 0.28, 0.28, 0.28, 0.28, 0.28 |  |  |  | 35 | 9 |  |  | Garage or open crawl space | 1 | 9.5 | Electric | HSPF | Air-source heat pump |  | Garage or open crawl space | 1 | 2.9 | Electric | Heat pump | 50 | Air-source heat pump | 15.25 | SEER | 335.5 | 62.1 | 64 | CFM @ 50 Pascals | 40.0, 20.0, 60.0, 60.0, 20.0 | Conditioned space, Conditioned space, Attic, exposed, Attic, exposed, Attic, under insulation | 8.0, 8.0, 8.0, 8.0, 8.0 |  |  | 1.87 | ACH @ 50 Pascals | Exhaust Only | 100 | - | 2601.2351 | 502.3936 | - | 798.5482 | 8.8779 | 1.7147 | 2.7254 | - | 33.8294 | 33.8135 | 33.8919 | 300.34 | 57.98 | 92.37 | 1157.38
Gresham | OR | 97080 | Portland-Vancouver-Hillsboro, OR-WA | Multnomah | Portland Metro - 3 | 4C | Portland General Electric | NW Natural Gas | 150299 | 2020 | 2017 ORSC - Updated | No | No | No Solar | No |  |  |  |  | 09/29/2021 | 41 | 54 | 88 | 20% | 4.2 | 5.4 | 8 | 812.75 | 67.73 | 1441 | 12850 | 2 | 3 | Single-family detached | No | Enclosed crawl space | 177.0, 626.0, 68.0 | 38.0, 30.0, 38.0 | [7 empty] | 86.800003, 33.200001 | 0.0, 0.0 | 21.0, 21.0 | Between conditioned space and ambient, Between conditioned space and garage | 255.800003, 1837.800049 | 0.0, 0.0 | 21.0, 21.0 |  | 10.0, 41.0, 15.0, 15.0, 20.0, 8.0, 8.0, 8.0, 25.0, 6.0, 24.0 | 0.33, 0.33, 0.33, 0.33, 0.33, 0.36, 0.36, 0.36, 0.33, 0.33, 0.33 | 0.3, 0.29, 0.3, 0.3, 0.3, 0.27, 0.27, 0.27, 0.3, 0.3, 0.3 |  |  |  | 30 | 9 |  |  | Vented Attic | 1 | 96.2 | Natural gas | AFUE | Fuel-fired air distribution heater |  | Garage or open crawl space | 1 | 2.9 | Electric | Heat pump | 65 | - | - | - | 291.8 | 54 | 55 | CFM @ 50 Pascals | 40.0, 60.0, 100.0 | Conditioned space, Attic, exposed, Attic, exposed | 8.0, 8.0, 8.0 |  |  | 1.05 | ACH @ 50 Pascals | Supply Only | 100 | 179.4427 | 131.9685 | - | - | 826.3138 | 18.3947 | - | 2.8202 | - | 9.6601 | - | 33.8854 | 177.7 | - | 95.56 | 1052.99
Gresham | OR | 97080 | Portland-Vancouver-Hillsboro, OR-WA | Multnomah | Portland Metro - 3 | 4C | Portland General Electric | NW Natural Gas | 150399 | 2020 | 2017 ORSC - Updated | No | No | No Solar | No |  |  |  |  | 09/29/2021 | 41 | 54 | 88 | 18% | 4.2 | 5.4 | 8 | 820.68 | 68.39 | 1441 | 12850 | 2 | 3 | Single-family detached | No | Enclosed crawl space | 177.0, 626.0, 68.0 | 38.0, 30.0, 38.0 | [7 empty] | 86.800003, 33.200001 | 0.0, 0.0 | 21.0, 21.0 | Between conditioned space and ambient, Between conditioned space and garage | 255.800003, 1837.800049 | 0.0, 0.0 | 21.0, 21.0 |  | 10.0, 41.0, 15.0, 15.0, 20.0, 8.0, 8.0, 8.0, 25.0, 6.0, 24.0 | 0.33, 0.33, 0.33, 0.33, 0.33, 0.36, 0.36, 0.36, 0.33, 0.33, 0.33 | 0.3, 0.29, 0.3, 0.3, 0.3, 0.27, 0.27, 0.27, 0.3, 0.3, 0.3 |  |  |  | 30 | 9 |  |  | Vented Attic | 1 | 96.2 | Natural gas | AFUE | Fuel-fired air distribution heater |  | Garage or open crawl space | 1 | 2.9 | Electric | Heat pump | 65 | - | - | - | 291.8 | 54 | 57 | CFM @ 50 Pascals | 40.0, 60.0, 100.0 | Conditioned space, Attic, exposed, Attic, exposed | 8.0, 8.0, 8.0 |  |  | 2.81 | ACH @ 50 Pascals | Supply Only | 100 | 188.0695 | 132.9894 | - | - | 826.3138 | 19.2608 | - | 2.8202 | - | 9.6374 | - | 33.8854 | 185.62 | - | 95.56 | 1060.92
Happy Valley | OR | 97086 | Portland-Vancouver-Hillsboro, OR-WA | Clackamas | Portland Metro - 3 | 4C | Portland General Electric | NW Natural Gas | 150401 | 2020 | 2017 ORSC - Updated | No | No | No Solar | No |  |  |  |  | 09/29/2021 | 40 | 60 | 111 | 28% | 3.9 | 5 | 9.6 | 797.34 | 66.44 | 1626 | 15750 | 2 | 3 | Townhouse, inside unit | No | Enclosed crawl space | 390.0, 600.0, 64.0 | 38.0, 30.0, 38.0 | [7 empty] | 19.799999, 22.799999, 59.5 | 0.0, 0.0, 0.0 | 21.0, 21.0, 21.0 | Between conditioned space and garage, Between conditioned space and ambient, Between cond and another cond unit (adiabatic) | 179.399994, 1387.199951, 568.400024 | 0.0, 0.0, 0.0 | 21.0, 21.0, 21.0 |  | 17.5, 17.5, 15.0, 40.0, 20.0, 20.0 | 0.33, 0.33, 0.33, 0.33, 0.33, 0.33 | 0.3, 0.3, 0.3, 0.3, 0.3, 0.3 |  |  |  | 30 | 9 |  |  | Conditioned area | 2 | 10.3 | Electric | HSPF | Air-source heat pump |  | Garage or open crawl space | 1 | 0.99 | Natural gas | Instant water heater | - | Air-source heat pump | 23 | SEER | 162.608 | 30.1125 | 35 | CFM @ 50 Pascals | 30.0, 50.0, 40.0, 20.0, 60.0 | Conditioned space, Attic, exposed, Attic, exposed, Attic, under insulation, Attic, under insulation | 8.0, 8.0, 8.0, 8.0, 8.0 |  |  | 1.7 | ACH @ 50 Pascals | Exhaust Only | 100 | - | 1192.6119 | 294.3115 | 73.366 | - | 4.0703 | 1.0045 | 7.3366 | - | 33.8133 | 33.8135 | 9.0732 | 137.63 | 33.96 | 66.57 | 1037.58
Happy Valley | OR | 97086 | Portland-Vancouver-Hillsboro, OR-WA | Clackamas | Portland Metro - 3 | 4C | Portland General Electric | NW Natural Gas | 150402 | 2020 | 2017 ORSC - Updated | No | No | No Solar | No |  |  |  |  | 09/29/2021 | 35 | 55 | 111 | 30% | 3.5 | 4.6 | 9.6 | 718.25 | 59.85 | 1626 | 15750 | 2 | 3 | Townhouse, inside unit | No | Enclosed crawl space | 390.0, 600.0, 64.0 | 38.0, 30.0, 38.0 | [7 empty] | 19.799999, 22.799999, 59.5 | 0.0, 0.0, 0.0 | 21.0, 21.0, 21.0 | Between conditioned space and garage, Between conditioned space and ambient, Between cond and another cond unit (adiabatic) | 179.399994, 1387.199951, 568.400024 | 0.0, 0.0, 0.0 | 21.0, 21.0, 21.0 |  | 17.5, 17.5, 15.0, 40.0, 20.0, 20.0 | 0.33, 0.33, 0.3, 0.33, 0.33, 0.33 | 0.3, 0.3, 0.3, 0.3, 0.3, 0.3 |  |  |  | 30 | 9 |  |  | Conditioned area | 2 | 10.3 | Electric | HSPF | Air-source heat pump |  | Garage or open crawl space | 1 | 0.99 | Natural gas | Instant water heater | - | Air-source heat pump | 23 | SEER | 162.608 | 30.1125 | 33 | CFM @ 50 Pascals | 30.0, 50.0, 40.0, 20.0, 60.0 | Conditioned space, Attic, exposed, Attic, exposed, Attic, under insulation, Attic, under insulation | 8.0, 8.0, 8.0, 8.0, 8.0 |  |  | 1.7 | ACH @ 50 Pascals | Exhaust Only | 100 | - | 849.838 | 328.5702 | 73.1558 | - | 2.9005 | 1.1214 | 7.3156 | - | 33.8133 | 33.8135 | 9.0732 | 98.07 | 37.92 | 66.38 | 958.49
Woodburn | OR | 97071 | Salem, OR | Marion | Mid-Willamette - 4 | 4C | Portland General Electric | NW Natural Gas | 150290 | 2020 | 2017 ORSC - Updated | No | No | No Solar | No |  |  |  |  | 09/29/2021 | 63 | 81 | 126 | 18% | 6.2 | 7.9 | 11.2 | 1190.07 | 99.17 | 2670 | 25844 | 2 | 4 | Single-family detached | No | Enclosed crawl space | 398.0, 1114.0, 74.0 | 38.0, 30.0, 38.0 | [7 empty] | 121.0, 32.799999 | 0.0, 0.0 | 21.0, 21.0 | Between conditioned space and ambient, Between conditioned space and garage | 298.200012, 2498.800049 | 0.0, 0.0 | 21.0, 21.0 |  | 13.5, 18.0, 8.8, 40.0, 41.0, 16.0, 16.0, 4.0, 27.0, 4.0, 16.0, 12.0, 13.5, 36.0, 20.0 | 0.3, 0.3, 0.3, 0.3, 0.3, 0.3, 0.3, 0.3, 0.27, 0.3, 0.27, 0.33, 0.33, 0.3, 0.33 | 0.3, 0.3, 0.28, 0.31, 0.3, 0.3, 0.3, 0.29, 0.3, 0.29, 0.3, 0.29, 0.28, 0.31, 0.28 |  |  |  | 30 | 9 |  |  | Vented Attic | 1 | 96.2 | Natural gas | AFUE | Fuel-fired air distribution heater |  | Garage or open crawl space | 1 | 2.9 | Electric | Heat pump | 65 | - | - | - | 540.7 | 100.1 | 61 | CFM @ 50 Pascals | 50.0, 40.0, 90.0, 10.0, 10.0 | Conditioned space, Attic, exposed, Attic, exposed, Attic, under insulation, Attic, under insulation | 8.0, 8.0, 8.0, 8.0, 8.0 |  |  | 3.44 | ACH @ 50 Pascals | Supply Only | 100 | 331.3691 | 236.7326 | - | - | 946.3334 | 33.9449 | - | 3.2298 | - | 9.6432 | - | 33.8854 | 327.34 | - | 109.44 | 1430.31
Estacada | OR | 97022 | Portland-Vancouver-Hillsboro, OR-WA | Clackamas | Portland Metro - 3 | 4C | Portland General Electric | NW Natural Gas | 150319 | 2020 | 2017 ORSC - Updated | No | No | No Solar | No |  |  |  |  | 09/29/2021 | 62 | 80 | 125 | 21% | 5.7 | 7.2 | 11 | 1210.07 | 100.84 | 2366 | 22547 | 2 | 4 | Single-family detached | No | Enclosed crawl space | 412.0, 1011.0, 23.0 | 38.0, 30.0, 38.0 | [7 empty] | 20.5, 94.699997, 37.799999 | 0.0, 0.0, 0.0 | 21.0, 21.0, 21.0 | Between conditioned space and attic, Between conditioned space and ambient, Between conditioned space and garage | 343.700012, 2320.0, 26.5 | 0.0, 0.0, 5.0 | 21.0, 21.0, 21.0 |  | 41.0, 6.0, 20.0, 20.0, 18.0, 18.0, 14.0, 20.0, 20.0, 20.0, 20.0, 12.0, 20.0, 20.0, 20.0 | 0.33, 0.33, 0.33, 0.33, 0.33, 0.33, 0.33, 0.33, 0.33, 0.33, 0.33, 0.36, 0.36, 0.33, 0.33 | 0.3, 0.3, 0.3, 0.3, 0.3, 0.3, 0.3, 0.3, 0.3, 0.3, 0.3, 0.27, 0.27, 0.3, 0.3 |  |  |  | 30 | 9 |  |  | Conditioned area | 1 | 9.5 | Electric | HSPF | Air-source heat pump |  | Garage or open crawl space | 1 | 2.9 | Electric | Heat pump | 65 | Air-source heat pump | 15 | SEER | 479.1 | 88.7 | 69 | CFM @ 50 Pascals | 60.0, 20.0, 40.0, 80.0 | Conditioned space, Conditioned space, Attic, exposed, Attic, exposed | 8.0, 8.0, 8.0, 8.0 |  |  | 1.1 | ACH @ 50 Pascals | Exhaust Only | 100 | - | 3152.2371 | 610.7972 | - | 940.1207 | 10.7585 | 2.0846 | 3.2086 | - | 33.9933 | 33.8135 | 33.9645 | 365.72 | 70.49 | 108.98 | 1354.31
Bend | OR | 97703 | Bend, OR | Deschutes | Central - 8 | 5B | Pacific Power | Cascade Natural Gas | 136787 | 2020 | 2017 ORSC - Updated | No | No | No Solar | NEST Learning Thermostat |  |  |  |  | 09/29/2021 | 98 | 115 | 136 | 14% | 8.6 | 9.5 | 11.8 | 1241.62 | 103.47 | 2640 | 23507 | 2 | 5 | Single-family detached | No | Enclosed crawl space | 1040.0, 604.0 | 38.0, 38.0 | [7 empty] | 103.0, 49.0 | 0.0, 0.0 | 21.0, 21.0 | Between conditioned space and ambient, Between conditioned space and garage | 2287.0, 441.0 | 0.0, 0.0 | 23.0, 23.0 |  | 65.5, 80.5, 124.5 | 0.3, 0.3, 0.3 | 0.3, 0.3, 0.3 |  |  |  | 35 | 9 |  |  | Garage or open crawl space | 1 | 95 | Natural gas | AFUE | Fuel-fired air distribution heater |  | Garage or open crawl space | 1 | 0.93 | Natural gas | Instant water heater | - | Air conditioner | 13 | SEER | 534.6 | 99 | 140 | CFM @ 50 Pascals | 50.0, 50.0, 25.0, 25.0, 25.0, 25.0 | Enclosed crawl space, Enclosed crawl space, Attic, exposed, Attic, exposed, Attic, exposed, Attic, exposed | 8.0, 8.0, 8.0, 8.0, 0.0, 0.0 |  |  | 3.43 | ACH @ 50 Pascals | Supply Only | 100 | 481.1006 | 700.618 | 914.1046 | 127.1823 | - | 50.5013 | 3.1198 | 12.7182 | - | 8.6052 | 26.2848 | 7.743 | 434.57 | 82 | 98.48 | 1430.74
Forest Grove | OR | 97116 | Portland-Vancouver-Hillsboro, OR-WA | Washington | Portland Metro - 3 | 4C | Forest Grove Light & Power | NW Natural Gas | 150381 | 2020 | 2017 ORSC - Updated | No | No | No Solar | No |  |  |  |  | 09/29/2021 | 70 | 84 | 127 | 17% | 2.2 | 2.7 | 5.6 | 919.42 | 76.62 | 2694 | 26084 | 2 | 6 | Single-family detached | No | Enclosed crawl space | 1360.0, 12.0 | 38.0, 38.0 | [7 empty] | 178 | - | 21 | Between conditioned space and ambient | 3258.699951, 25.0 | 0.0, 5.0 | 21.0, 21.0 |  | 10.0, 20.0, 20.0, 3.0, 18.0, 3.0, 3.0, 20.0, 20.0, 9.0, 30.0, 10.0, 20.0, 16.299999, 16.299999, 9.0, 20.0, 20.0, 20.0, 9.0, 30.0 | 0.36, 0.36, 0.36, 0.36, 0.37, 0.36, 0.36, 0.41, 0.36, 0.36, 0.32, 0.36, 0.36, 0.36, 0.36, 0.36, 0.36, 0.36, 0.36, 0.36, 0.32 | 0.28, 0.28, 0.28, 0.28, 0.26, 0.28, 0.28, 0.26, 0.28, 0.28, 0.28, 0.28, 0.28, 0.28, 0.28, 0.28, 0.28, 0.28, 0.28, 0.28, 0.28 |  |  |  | 27.0, 49.0 | 12.3, 11.0 |  |  | Conditioned area | 1 | 96 | Natural gas | AFUE | Fuel-fired air distribution heater |  | Conditioned area | 1 | 0.95 | Electric | Conventional | 50 | - | - | - | 545.5 | 202.1 | 64 | CFM @ 50 Pascals | 50.0, 20.0, 50.0, 80.0 | Conditioned space, Conditioned space, Attic, exposed, Attic, exposed | 8.0, 8.0, 8.0, 8.0 |  |  | 2.47 | ACH @ 50 Pascals | Exhaust Only | 100 | 312.7851 | 203.188 | - | - | 3555.7241 | 31.972 | - | 12.1356 | - | 9.2678 | - | 18.9571 | 296.31 | - | 230.06 | 1300.18
Forest Grove | OR | 97116 | Portland-Vancouver-Hillsboro, OR-WA | Washington | Portland Metro - 3 | 4C | Forest Grove Light & Power | NW Natural Gas | 150388 | 2020 | 2017 ORSC - Updated | No | No | No Solar | No |  |  |  |  | 09/29/2021 | 66 | 84 | 127 | 20% | 1.9 | 2.6 | 5.6 | 890.53 | 74.21 | 2694 | 25088 | 2 | 6 | Single-family detached | No | Enclosed crawl space | 1360.0, 12.0 | 38.0, 38.0 | [7 empty] | 178 | - | 21 | Between conditioned space and ambient | 3233.7 | - | 23 |  | 9.0, 20.0, 20.0, 3.0, 3.0, 18.0, 3.0, 20.0, 20.0, 10.0, 30.0, 9.0, 20.0, 20.0, 20.0, 15.0, 12.5, 12.5, 20.0, 10.0, 30.0 | 0.36, 0.36, 0.41, 0.36, 0.36, 0.36, 0.32, 0.36, 0.31, 0.41, 0.36, 0.36, 0.41, 0.36, 0.36, 0.36, 0.36, 0.36, 0.36, 0.36, 0.36 | 0.28, 0.28, 0.26, 0.28, 0.28, 0.28, 0.28, 0.28, 0.28, 0.26, 0.28, 0.28, 0.26, 0.28, 0.28, 0.28, 0.28, 0.28, 0.28, 0.28, 0.28 |  |  |  | 27 | 12.3 |  |  | Conditioned area | 1 | 96 | Natural gas | AFUE | Fuel-fired air distribution heater |  | Conditioned area | 1 | 0.95 | Electric | Conventional | 50 | - | - | - | 545.5 | 202.1 | 44 | CFM @ 50 Pascals | 50.0, 20.0, 30.0, 40.0, 20.0, 40.0 | Conditioned space, Conditioned space, Attic, exposed, Attic, exposed, Attic, under insulation, Attic, under insulation | 8.0, 8.0, 8.0, 8.0, 8.0, 8.0 |  |  | 2.4 | ACH @ 50 Pascals | Supply Only | 100 | 276.5409 | 179.8746 | - | - | 3446.0085 | 28.268 | - | 11.7611 | - | 9.2681 | - | 18.9571 | 261.99 | - | 222.96 | 1271.29
Salem | OR | 97310 | Salem, OR | Marion | Mid-Willamette - 4 | 4C | Portland General Electric | NW Natural Gas | 149998 | 2020 | 2017 ORSC - Updated | No | Yes | No Solar | Ecobee4 |  |  |  |  | 09/29/2021 | 41 | 56 | 105 | 24% | 4.2 | 5.5 | 9 | 914.38 | 76.2 | 1315 | 12777 | 2 | 3 | Single-family detached | No | Enclosed crawl space | 615.0, 130.0 | 38.0, 38.0 | [7 empty] | 103 | - | 21 | Between conditioned space and ambient | 1873.3 | - | 23 |  | 24.0, 15.0, 18.0, 15.0, 12.0, 12.0, 16.0, 20.0, 8.0, 12.0, 8.0, 15.0, 15.0, 15.0, 15.0, 18.700001, 8.0, 8.0, 12.0, 12.0 | 0.3, 0.3, 0.3, 0.3, 0.33, 0.33, 0.3, 0.3, 0.33, 0.33, 0.3, 0.33, 0.33, 0.3, 0.3, 0.33, 0.3, 0.3, 0.3, 0.3 | 0.28, 0.28, 0.28, 0.28, 0.26, 0.26, 0.28, 0.28, 0.26, 0.26, 0.28, 0.26, 0.26, 0.28, 0.28, 0.26, 0.28, 0.28, 0.28, 0.28 |  |  |  | 27 | 12.3 |  |  | Conditioned area | 1 | 8.2 | Electric | HSPF | Air-source heat pump |  | Conditioned area | 1 | 3.27 | Electric | Heat pump | 50 | Air-source heat pump | 14.5 | SEER | 266.3 | 49.3 | 34 | CFM @ 50 Pascals | 50.0, 20.0, 20.0, 60.0, 30.0, 20.0 | Conditioned space, Conditioned space, Attic, exposed, Attic, exposed, Attic, under insulation, Attic, under insulation | 8.0, 8.0, 8.0, 8.0, 8.0, 8.0 |  |  | 2.36 | ACH @ 50 Pascals | Supply Only | 100 | - | 2067.4705 | 490.4828 | - | 671.4341 | 7.0562 | 1.674 | 2.2916 | - | 33.8133 | 33.8136 | 33.8854 | 238.59 | 56.6 | 77.65 | 1058.62
Salem | OR | 97310 | Salem, OR | Marion | Mid-Willamette - 4 | 4C | Portland General Electric | NW Natural Gas | 150045 | 2020 | 2017 ORSC - Updated | No | Yes | No Solar | Ecobee4 |  |  |  |  | 09/29/2021 | 41 | 56 | 105 | 25% | 4.1 | 5.5 | 9 | 907.23 | 75.6 | 1315 | 12777 | 2 | 3 | Single-family detached | No | Enclosed crawl space | 615.0, 130.0 | 38.0, 38.0 | [7 empty] | 103 | - | 21 | Between conditioned space and ambient | 1873.3 | - | 23 |  | 24.0, 15.0, 18.0, 15.0, 12.0, 12.0, 16.0, 20.0, 8.0, 12.0, 8.0, 15.0, 15.0, 15.0, 15.0, 18.700001, 8.0, 8.0, 12.0, 12.0 | 0.3, 0.3, 0.3, 0.3, 0.33, 0.33, 0.3, 0.3, 0.33, 0.33, 0.3, 0.33, 0.33, 0.3, 0.3, 0.33, 0.3, 0.3, 0.3, 0.3 | 0.26, 0.26, 0.25, 0.26, 0.23, 0.23, 0.26, 0.25, 0.23, 0.23, 0.26, 0.23, 0.23, 0.26, 0.26, 0.23, 0.26, 0.25, 0.25, 0.26 |  |  |  | 27 | 12.3 |  |  | Conditioned area | 1 | 8.2 | Electric | HSPF | Air-source heat pump |  | Conditioned area | 1 | 3.27 | Electric | Heat pump | 50 | Air-source heat pump | 14.5 | SEER | 266.3 | 49.3 | 44 | CFM @ 50 Pascals | 50.0, 20.0, 20.0, 60.0, 30.0, 20.0 | Conditioned space, Conditioned space, Attic, exposed, Attic, exposed, Attic, under insulation, Attic, under insulation | 8.0, 8.0, 8.0, 8.0, 8.0, 8.0 |  |  | 2.14 | ACH @ 50 Pascals | Supply Only | 100 | - | 2006.6495 | 489.3388 | - | 671.4326 | 6.8486 | 1.6701 | 2.2916 | - | 33.8133 | 33.8136 | 33.8854 | 231.58 | 56.47 | 77.65 | 1051.47
Salem | OR | 97310 | Salem, OR | Marion | Mid-Willamette - 4 | 4C | Portland General Electric | NW Natural Gas | 150312 | 2020 | 2017 ORSC - Updated | No | Yes | No Solar | Ecobee4 |  |  |  |  | 09/29/2021 | 58 | 73 | 105 | 19% | 4.9 | 6.3 | 9 | 982.28 | 81.86 | 1315 | 12400 | 2 | 3 | Single-family detached | No | Enclosed crawl space | 615.0, 130.0 | 38.0, 38.0 | [7 empty] | 103 | - | 21 | Between conditioned space and ambient | 1873.3 | - | 23 |  | 21.0, 20.0, 12.0, 24.0, 24.0, 16.0, 8.0, 21.0, 8.0, 8.0, 8.0, 12.0, 20.0, 8.0, 16.0, 8.0, 16.0, 8.0, 8.0, 10.0, 10.0 | 0.33, 0.3, 0.3, 0.33, 0.33, 0.3, 0.3, 0.3, 0.33, 0.3, 0.33, 0.33, 0.33, 0.3, 0.3, 0.3, 0.33, 0.33, 0.33, 0.33, 0.3 | 0.26, 0.28, 0.28, 0.26, 0.26, 0.28, 0.28, 0.28, 0.26, 0.28, 0.26, 0.26, 0.26, 0.28, 0.28, 0.28, 0.26, 0.26, 0.26, 0.26, 0.28 |  |  |  | 27 | 12.3 |  |  | Conditioned area | 1 | 8.2 | Electric | HSPF | Air-source heat pump |  | Conditioned area | 1 | 3.27 | Electric | Heat pump | 50 | Air-source heat pump | 14.5 | SEER | 266.3 | 49.3 | 35 | CFM @ 50 Pascals | 40.0, 50.0, 50.0, 60.0 | Conditioned space, Conditioned space, Attic, exposed, Attic, under insulation | 8.0, 8.0, 8.0, 8.0 |  |  | 2.27 | ACH @ 50 Pascals | Exhaust Only | 100 | - | 2904.6812 | 441.4748 | - | 692.0065 | 9.9136 | 1.5067 | 2.3618 | - | 33.8302 | 33.8136 | 33.8924 | 335.38 | 50.95 | 80.05 | 1126.52
Salem | OR | 97302 | Salem, OR | Marion | Mid-Willamette - 4 | 4C | Portland General Electric | NW Natural Gas | 150316 | 2020 | 2017 ORSC - Updated | No | Yes | No Solar | Ecobee4 |  |  |  |  | 09/29/2021 | 49 | 64 | 105 | 24% | 4.4 | 5.8 | 9 | 982.28 | 81.86 | 1315 | 12400 | 2 | 3 | Single-family detached | No | Enclosed crawl space | 615.0, 130.0 | 38.0, 38.0 | [7 empty] | 103 | - | 21 | Between conditioned space and ambient | 1873.3 | - | 23 |  | 21.0, 20.0, 12.0, 24.0, 24.0, 16.0, 8.0, 21.0, 8.0, 8.0, 8.0, 12.0, 20.0, 8.0, 16.0, 8.0, 16.0, 8.0, 8.0, 10.0, 10.0 | 0.33, 0.3, 0.3, 0.33, 0.33, 0.3, 0.3, 0.3, 0.33, 0.3, 0.33, 0.33, 0.33, 0.3, 0.3, 0.3, 0.33, 0.33, 0.33, 0.33, 0.3 | 0.26, 0.28, 0.28, 0.26, 0.26, 0.28, 0.28, 0.28, 0.26, 0.28, 0.26, 0.26, 0.26, 0.28, 0.28, 0.28, 0.26, 0.26, 0.26, 0.26, 0.28 |  |  |  | 27 | 12.3 |  |  | Conditioned area | 1 | 8.2 | Electric | HSPF | Air-source heat pump |  | Conditioned area | 1 | 3.27 | Electric | Heat pump | 50 | Air-source heat pump | 14.5 | SEER | 266.3 | 49.3 | 35 | CFM @ 50 Pascals | 40.0, 50.0, 50.0, 60.0 | Conditioned space, Conditioned space, Attic, exposed, Attic, under insulation | 8.0, 8.0, 8.0, 8.0 |  |  | 2.27 | ACH @ 50 Pascals | Exhaust Only | 100 | - | 2904.6812 | 441.4748 | - | 692.0065 | 9.9136 | 1.5067 | 2.3618 | - | 33.8302 | 33.8136 | 33.8924 | 335.38 | 50.95 | 80.05 | 1126.52
Tigard | OR | 97224 | Portland-Vancouver-Hillsboro, OR-WA | Washington | Portland Metro - 3 | 4C | Portland General Electric | NW Natural Gas | 136823 | 2020 | 2017 ORSC - Updated | No | No | No Solar | NEST Learning Thermostat |  |  |  |  | 09/29/2021 | 84 | 102 | 137 | 17% | 7.8 | 8.9 | 12.1 | 1419.02 | 118.25 | 3010 | 27934 | 2 | 5 | Single-family detached | No | Enclosed crawl space | 1363.0, 398.0 | 38.0, 59.0 | [7 empty] | 142.0, 37.0 | 0.0, 0.0 | 21.0, 21.0 | Between conditioned space and ambient, Between conditioned space and garage | 2726.0, 333.0 | 0.0, 0.0 | 23.0, 23.0 |  | 141.0, 205.5, 29.0 | 0.3, 0.3, 0.3 | 0.3, 0.3, 0.3 |  |  |  | 35 | 9 |  |  | Garage or open crawl space | 1 | 96.2 | Natural gas | AFUE | Fuel-fired air distribution heater |  | Garage or open crawl space | 1 | 0.82 | Natural gas | Instant water heater | - | Air conditioner | 13 | SEER | 609.525 | 225.75 | 142 | CFM @ 50 Pascals | 50.0, 50.0, 50.0, 50.0 | Enclosed crawl space, Enclosed crawl space, Attic, exposed, Attic, exposed | 8.0, 8.0, 8.0, 8.0 |  |  | 2.92 | ACH @ 50 Pascals | Supply Only | 100 | 329.3317 | 292.4502 | 1054.5211 | 125.9811 | - | 33.9313 | 3.599 | 12.5981 | - | 9.7822 | 33.8135 | 9.0732 | 331.92 | 121.7 | 114.31 | 1659.26
Portland | OR | 97229 | Portland-Vancouver-Hillsboro, OR-WA | Washington | Portland Metro - 3 | 4C | Portland General Electric | NW Natural Gas | 130880 | 2020 | 2017 ORSC - Updated | No | Yes | No Solar | No |  |  |  |  | 09/29/2021 | 79 | 128 | 148 | 27% | 7.1 | 9.6 | 13.4 | 1345.07 | 112.09 | 3593 | 37545 | 2 | 6 | Single-family detached | No | Enclosed crawl space | 1693.0, 564.0 | 38.0, 59.0 | [7 empty] | 100.0, 47.0 | 0.0, 0.0 | 21.0, 21.0 | Between conditioned space and ambient, Between conditioned space and garage | 3273.0, 470.0 | 0.0, 0.0 | 23.0, 23.0 |  | 105.972221, 26.0, 185.0, 123.0, 89.0, 22.4, 42.0 | 0.25, 0.25, 0.25, 0.25, 0.25, 0.25, 0.25 | 0.24, 0.24, 0.24, 0.24, 0.24, 0.24, 0.24 |  |  |  | 36.5 | 12.5 |  |  | Conditioned area | 1 | 11.7 | Electric | HSPF | Air-source heat pump |  | Garage or open crawl space | 1 | 0.97 | Natural gas | Instant water heater | - | Air-source heat pump | 16 | SEER | 727.5826 | 269.475 | 48 | CFM @ 50 Pascals | 100.0, 100.0 | Conditioned space, Conditioned space | 0.0, 0.0 |  |  | 1.08 | ACH @ 50 Pascals | Supply Only | 100 | - | 2394.5303 | 687.2295 | 120.018 | - | 8.1725 | 2.3455 | 12.0018 | - | 33.879 | 33.8135 | 9.0732 | 276.87 | 79.31 | 108.89 | 1585.31
Hillsboro | OR | 97007 | Portland-Vancouver-Hillsboro, OR-WA | Washington | Portland Metro - 3 | 4C | Portland General Electric | NW Natural Gas | 132435 | 2020 | 2017 ORSC - Updated | No | Yes | No Solar | No |  |  |  |  | 09/29/2021 | 35 | 46 | 93 | 20% | 3.9 | 5.1 | 8.4 | 789.18 | 65.77 | 1591 | 13942 | 2 | 3 | Townhouse, inside unit | No | Enclosed crawl space | 607.0, 410.0, 42.0 | 38.0, 68.0, 68.0 | [7 empty] | 14.0, 20.0, 55.0 | 0.0, 0.0, 0.0 | 21.0, 21.0, 21.0 | Between conditioned space and ambient, Between conditioned space and garage, Between cond and another cond unit (adiabatic) | 596.0, 180.0, 1327.0 | 0.0, 0.0, 0.0 | 23.0, 23.0, 23.0 |  | 74.0, 60.0 | 0.27, 0.27 | 0.27, 0.27 |  |  |  | 35 | 9 |  |  | Vented Attic | 1 | 96.2 | Natural gas | AFUE | Fuel-fired air distribution heater |  | Garage or open crawl space | 1 | 2.9 | Electric | Heat pump | 65 | - | - | - | 322.178 | 119.325 | 79 | CFM @ 50 Pascals | 50.0, 50.0, 50.0, 50.0 | Conditioned space, Conditioned space, Attic, exposed, Attic, exposed | 0.0, 0.0, 8.0, 8.0 |  |  | 4.78 | ACH @ 50 Pascals | Supply Only | 100 | 108.6539 | 108.0338 | - | - | 795.0203 | 11.2341 | - | 2.7134 | - | 9.8665 | - | 33.8855 | 110.84 | - | 91.94 | 1029.42
Hillsboro | OR | 97007 | Portland-Vancouver-Hillsboro, OR-WA | Washington | Portland Metro - 3 | 4C | Portland General Electric | NW Natural Gas | 132439 | 2020 | 2017 ORSC - Updated | No | Yes | No Solar | No |  |  |  |  | 09/29/2021 | 41 | 54 | 95 | 20% | 4.3 | 5.6 | 8.5 | 838.02 | 69.83 | 1650 | 14975 | 2 | 3 | Townhouse, end unit | No | Enclosed crawl space | 608.0, 406.0, 85.0 | 38.0, 68.0, 68.0 | [7 empty] | 62.0, 20.0, 28.0 | 0.0, 0.0, 0.0 | 21.0, 21.0, 21.0 | Between conditioned space and ambient, Between conditioned space and garage, Between cond and another cond unit (adiabatic) | 1358.0, 180.0, 668.0 | 0.0, 0.0, 0.0 | 23.0, 23.0, 23.0 |  | 87.0, 35.0, 127.0 | 0.27, 0.27, 0.27 | 0.27, 0.27, 0.27 |  |  |  | 35 | 9 |  |  | Vented Attic | 1 | 96.2 | Natural gas | AFUE | Fuel-fired air distribution heater |  | Garage or open crawl space | 1 | 2.9 | Electric | Heat pump | 65 | - | - | - | 334.125 | 61.875 | 95 | CFM @ 50 Pascals | 50.0, 50.0, 50.0, 50.0 | Conditioned space, Conditioned space, Attic, exposed, Attic, exposed | 0.0, 0.0, 8.0, 8.0 |  |  | 4.22 | ACH @ 50 Pascals | Supply Only | 100 | 179.6874 | 143.3548 | - | - | 795.7335 | 18.458 | - | 2.7158 | - | 9.7102 | - | 33.8854 | 179.23 | - | 92.03 | 1078.26
Hillsboro | OR | 97123 | Portland-Vancouver-Hillsboro, OR-WA | Washington | Portland Metro - 3 | 4C | Portland General Electric | NW Natural Gas | 132413 | 2020 | 2017 ORSC - Updated | No | Yes | No Solar | No |  |  |  |  | 09/29/2021 | 46 | 57 | 93 | 15% | 4.8 | 6 | 8.4 | 862.18 | 71.85 | 1610 | 14633 | 2 | 3 | Townhouse, inside unit | No | Enclosed crawl space | 612.0, 410.0, 39.0 | 38.0, 68.0, 68.0 | [7 empty] | 18.0, 20.0, 56.0 | 0.0, 0.0, 0.0 | 21.0, 21.0, 21.0 | Between conditioned space and ambient, Between conditioned space and garage, Between cond and another cond unit (adiabatic) | 587.0, 180.0, 1336.0 | 0.0, 0.0, 0.0 | 23.0, 23.0, 23.0 |  | 74.0, 60.0 | 0.27, 0.27 | 0.27, 0.27 |  |  |  | 35 | 9 |  |  | Vented Attic | 1 | 96.2 | Natural gas | AFUE | Fuel-fired air distribution heater |  | Garage or open crawl space | 1 | 2.9 | Electric | Heat pump | 65 | Air conditioner | 13 | SEER | 326.025 | 60.375 | 96 | CFM @ 50 Pascals | 50.0, 50.0, 50.0, 50.0 | Conditioned space, Conditioned space, Attic, exposed, Attic, exposed | 0.0, 0.0, 8.0, 8.0 |  |  | 4.84 | ACH @ 50 Pascals | Supply Only | 100 | 113.2654 | 114.6263 | 568.9231 | - | 794.3429 | 11.7178 | 1.9417 | 2.7111 | - | 9.8805 | 33.8135 | 33.8854 | 115.78 | 65.66 | 91.87 | 1102.42
Tigard | OR | 97223 | Portland-Vancouver-Hillsboro, OR-WA | Washington | Portland Metro - 3 | 4C | Portland General Electric | NW Natural Gas | 138259 | 2020 | 2017 ORSC - Updated | No | No | No Solar | No |  |  |  |  | 09/29/2021 | 62 | 78 | 107 | 20% | 5.5 | 6.4 | 9.6 | 932.45 | 77.7 | 2063 | 18341 | 2 | 3 | Single-family detached | No | Enclosed crawl space | 128.0, 817.0, 300.0 | 59.0, 30.0, 59.0 | [7 empty] | 113.0, 32.0 | 0.0, 0.0 | 21.0, 21.0 | Between conditioned space and ambient, Between conditioned space and garage | 2371.0, 287.0 | 0.0, 0.0 | 23.0, 23.0 |  | 3.0, 14.0, 40.0, 25.0, 29.0, 53.0, 16.0, 20.0 | 0.3, 0.3, 0.3, 0.3, 0.3, 0.3, 0.3, 0.3 | 0.3, 0.3, 0.3, 0.3, 0.3, 0.3, 0.3, 0.3 |  |  |  | 30 | 9 |  |  | Conditioned area | 1 | 96.2 | Natural gas | AFUE | Fuel-fired air distribution heater |  | Conditioned area | 1 | 0.93 | Natural gas | Instant water heater | - | - | - | - | 417.758 | 77.3625 | 34 | CFM @ 50 Pascals | 50.0, 50.0, 50.0, 50.0 | Attic, exposed, Attic, exposed, Enclosed crawl space, Enclosed crawl space | 8.0, 8.0, 8.0, 8.0 |  |  | 2.4 | ACH @ 50 Pascals | Supply Only | 100 | 244.59 | 159.8269 | - | 79.2608 | - | 25.0045 | - | 7.9261 | - | 9.594 | - | 9.0732 | 239.89 | - | 71.91 | 1172.69
Saint Helens | OR | 97051 | Portland-Vancouver-Hillsboro, OR-WA | Columbia | Portland Metro - 3 | 4C | Columbia River PUD | NW Natural Gas | 150377 | 2020 | 2017 ORSC - Updated | No | No | No Solar | No |  |  |  |  | 09/29/2021 | 66 | 88 | 116 | 24% | 2.9 | 4.1 | 5.1 | 765.66 | 63.81 | 2350 | 22641 | 2 | 5 | Single-family detached | No | Enclosed crawl space | 353.0, 1030.0, 10.0 | 59.0, 30.0, 59.0 | [7 empty] | 106.900002, 11.1, 38.0 | 0.0, 0.0, 0.0 | 21.0, 21.0, 21.0 | Between conditioned space and ambient, Between conditioned space and attic, Between conditioned space and garage | 345.200012, 2278.699951, 90.400002 | 0.0, 0.0, 5.0 | 23.0, 23.0, 21.0 |  | 48.0, 16.0, 4.3, 5.0, 15.0, 15.0, 25.0, 25.0, 22.5, 20.0, 15.0, 15.0, 9.0, 15.0, 22.5, 22.5, 22.5 | 0.22, 0.36, 0.41, 0.4, 0.33, 0.33, 0.36, 0.36, 0.36, 0.36, 0.33, 0.33, 0.37, 0.33, 0.39, 0.36, 0.36 | 0.28, 0.29, 0.26, 0.26, 0.29, 0.29, 0.29, 0.29, 0.29, 0.29, 0.29, 0.29, 0.26, 0.29, 0.28, 0.28, 0.29 |  |  |  | 35 | 9 |  |  | Conditioned area | 1 | 96.2 | Natural gas | AFUE | Fuel-fired air distribution heater |  | Garage or open crawl space | 1 | 0.93 | Natural gas | Instant water heater | - | - | - | - | 475.9 | 88.1 | 58 | CFM @ 50 Pascals | 100.0, 90.0, 10.0 | Conditioned space, Conditioned space, Attic, exposed | 8.0, 8.0, 8.0 |  |  | 1.97 | ACH @ 50 Pascals | Supply Only | 100 | 221.2712 | 144.9947 | - | 111.665 | - | 22.622 | - | 11.1665 | - | 9.3157 | - | 9.0732 | 210.74 | - | 101.32 | 1041.66
Portland | OR | 97229 | Portland-Vancouver-Hillsboro, OR-WA | Multnomah | Portland Metro - 3 | 4C | Portland General Electric | NW Natural Gas | 150384 | 2020 | 2017 ORSC - Updated | No | No | No Solar | No |  |  |  |  | 09/29/2021 | 94 | 121 | 149 | 22% | 8.6 | 10.4 | 13.1 | 1541.15 | 128.43 | 3393 | 33849 | 2 | 6 | Single-family detached | No | Enclosed crawl space | 402.0, 1416.0, 210.0 | 59.0, 30.0, 59.0 | [7 empty] | 144.699997, 11.0, 41.299999 | 0.0, 0.0, 0.0 | 21.0, 21.0, 21.0 | Between conditioned space and ambient, Between conditioned space and attic, Between conditioned space and garage | 423.5, 3324.600098, 27.700001 | 0.0, 0.0, 5.0 | 23.0, 23.0, 21.0 |  | 72.0, 24.5, 24.5, 24.5, 24.0, 12.0, 36.0, 4.0, 5.3, 17.299999, 17.299999, 13.8, 41.299999, 6.0, 41.299999, 11.0, 33.0, 13.8, 13.8, 41.299999, 16.5, 17.299999, 11.0, 11.0, 33.0, 13.8, 41.299999, 27.5 | 0.23, 0.31, 0.31, 0.31, 0.3, 0.32, 0.27, 0.3, 0.32, 0.3, 0.3, 0.3, 0.3, 0.3, 0.3, 0.3, 0.3, 0.27, 0.32, 0.32, 0.32, 0.29, 0.29, 0.32, 0.27, 0.32, 0.3, 0.3 | 0.37, 0.3, 0.3, 0.3, 0.3, 0.28, 0.3, 0.3, 0.28, 0.3, 0.3, 0.3, 0.3, 0.3, 0.3, 0.3, 0.3, 0.3, 0.28, 0.28, 0.28, 0.28, 0.28, 0.28, 0.3, 0.28, 0.3, 0.3 |  |  |  | 35 | 9 |  |  | Conditioned area | 1 | 96.5 | Natural gas | AFUE | Fuel-fired air distribution heater |  | Garage or open crawl space | 1 | 0.93 | Natural gas | Instant water heater | - | Air conditioner | 14 | SEER | 687.1 | 254.5 | 64 | CFM @ 50 Pascals | 100.0, 90.0, 10.0 | Conditioned space, Conditioned space, Attic, exposed | 8.0, 8.0, 8.0 |  |  | 2.77 | ACH @ 50 Pascals | Supply Only | 100 | 377.8311 | 233.6029 | 1139.0669 | 124.9542 | - | 38.5804 | 3.8876 | 12.4954 | - | 9.5656 | 33.8624 | 9.0732 | 369.04 | 131.64 | 113.37 | 1781.4
Salem | OR | 97305 | Salem, OR | Marion | Mid-Willamette - 4 | 4C | Portland General Electric | NW Natural Gas | 150028 | 2020 | 2017 ORSC - Updated | No | No | No Solar | NEST Thermostat E |  |  |  |  | 09/29/2021 | 48 | 78 | 94 | 38% | 4.7 | 6.5 | 8.5 | 911.19 | 75.93 | 1643 | 15800 | 2 | 4 | Single-family detached | No | Enclosed crawl space | 649.0, 399.0, 12.0 | 66.5, 66.5, 66.5 | [7 empty] | 81.900002, 32.400002, 3.4 | 0.0, 0.0, 0.0 | 21.0, 21.0, 21.0 | Between conditioned space and ambient, Between conditioned space and garage, Between conditioned space and attic | 330.200012, 1867.800049, 35.099998 | 0.0, 0.0, 5.0 | 23.0, 23.0, 21.0 |  | 42.0, 8.0, 41.0, 6.0, 30.0, 8.0, 8.0, 8.0, 30.0, 25.0, 16.0, 30.0 | 0.3, 0.3, 0.3, 0.3, 0.3, 0.3, 0.27, 0.3, 0.27, 0.33, 0.3, 0.27 | 0.3, 0.29, 0.3, 0.29, 0.29, 0.28, 0.3, 0.28, 0.3, 0.27, 0.27, 0.3 |  |  |  | 47 | 12.3 |  |  | Conditioned area | 1 | 95 | Natural gas | AFUE | Fuel-fired air distribution heater |  | Garage or open crawl space | 1 | 0.93 | Natural gas | Instant water heater | - | Air conditioner | 14 | SEER | 332.7 | 61.6 | 32 | CFM @ 50 Pascals | 100.0, 80.0, 20.0 | Conditioned space, Conditioned space, Attic, exposed | 8.0, 8.0, 8.0 |  |  | 1.12 | ACH @ 50 Pascals | Balanced | 100 | 161.5972 | 147.0206 | 605.1837 | 104.9305 | - | 16.6615 | 2.0655 | 10.4931 | - | 9.7995 | 33.8136 | 9.0732 | 163.28 | 69.84 | 95.21 | 1151.43
Portland | OR | 97229 | Portland-Vancouver-Hillsboro, OR-WA | Clackamas | Portland Metro - 3 | 4C | Portland General Electric | NW Natural Gas | 150254 | 2020 | 2017 ORSC - Updated | No | No | No Solar | No |  |  |  |  | 09/29/2021 | 51 | 64 | 92 | 17% | 4.8 | 6.1 | 8.3 | 841.06 | 70.09 | 1583 | 14328 | 2 | 3 | Single-family detached | No | Enclosed crawl space | 10.0, 753.0, 132.0 | 67.0, 30.0, 67.0 | [7 empty] | 97.0, 20.0 | 0.0, 0.0 | 21.0, 21.0 | Between conditioned space and ambient, Between conditioned space and garage | 1939.0, 167.0 | 0.0, 0.0 | 23.0, 23.0 |  | 27.5, 41.0, 7.5, 30.799999, 8.0, 40.0, 16.0 | 0.3, 0.3, 0.3, 0.3, 0.3, 0.3, 0.3 | 0.3, 0.3, 0.3, 0.3, 0.3, 0.3, 0.3 |  |  |  | 30.0, 0.0 | 9.0, 30.0 |  |  | Vented Attic | 1 | 96.6 | Natural gas | AFUE | Fuel-fired air distribution heater |  | Garage or open crawl space | 1 | 3.15 | Electric | Heat pump | 66 | - | - | - | 320.558 | 59.3625 | 92 | CFM @ 50 Pascals | 50.0, 5.0, 50.0, 95.0 | Conditioned space, Conditioned space, Attic, exposed, Attic, exposed | 8.0, 8.0, 8.0, 8.0 |  |  | 3.08 | ACH @ 50 Pascals | Supply Only | 100 | 194.2319 | 201.1992 | - | - | 726.0011 | 20.1099 | - | 2.4778 | - | 9.8993 | - | 33.8854 | 199.07 | - | 83.96 | 1081.3
Portland | OR | 97229 | Portland-Vancouver-Hillsboro, OR-WA | Clackamas | Portland Metro - 3 | 4C | Portland General Electric | NW Natural Gas | 150259 | 2020 | 2017 ORSC - Updated | No | No | No Solar | No |  |  |  |  | 09/29/2021 | 53 | 64 | 92 | 14% | 4.9 | 6.1 | 8.3 | 856.45 | 71.37 | 1583 | 14328 | 2 | 3 | Single-family detached | No | Enclosed crawl space | 10.0, 753.0, 132.0 | 67.0, 30.0, 67.0 | [7 empty] | 97.0, 20.0 | 0.0, 0.0 | 21.0, 21.0 | Between conditioned space and ambient, Between conditioned space and garage | 1939.0, 167.0 | 0.0, 0.0 | 23.0, 23.0 |  | 27.5, 41.0, 7.5, 30.799999, 8.0, 40.0, 16.0 | 0.3, 0.3, 0.3, 0.3, 0.3, 0.3, 0.3 | 0.3, 0.3, 0.3, 0.3, 0.3, 0.3, 0.3 |  |  |  | 30.0, 0.0 | 9.0, 30.0 |  |  | Vented Attic | 1 | 96.6 | Natural gas | AFUE | Fuel-fired air distribution heater |  | Garage or open crawl space | 1 | 3.15 | Electric | Heat pump | 66 | - | - | - | 320.558 | 59.3625 | 126 | CFM @ 50 Pascals | 50.0, 5.0, 50.0, 95.0 | Conditioned space, Conditioned space, Attic, exposed, Attic, exposed | 8.0, 8.0, 8.0, 8.0 |  |  | 3.99 | ACH @ 50 Pascals | Supply Only | 100 | 208.345 | 223.9022 | - | - | 726.0011 | 21.5987 | - | 2.4778 | - | 9.9299 | - | 33.8854 | 214.47 | - | 83.96 | 1096.69
Beaverton | OR | 97007 | Portland-Vancouver-Hillsboro, OR-WA | Washington | Portland Metro - 3 | 4C | Portland General Electric | NW Natural Gas | 150521 | 2020 | 2017 ORSC - Updated | No | No | No Solar | No |  |  |  |  | 09/29/2021 | 63 | 81 | 116 | 19% | 5.8 | 7.4 | 10.3 | 1022.65 | 85.22 | 2340 | 20738 | 2 | 3 | Single-family detached | No | Enclosed crawl space | 128.0, 892.0, 432.0 | 67.0, 30.0, 67.0 | [7 empty] | 108.0, 36.0 | 0.0, 0.0 | 21.0, 21.0 | Between conditioned space and ambient, Between conditioned space and garage | 2313.0, 328.0 | 0.0, 0.0 | 23.0, 23.0 |  | 10.0, 25.0, 70.0, 73.5, 67.0, 36.0, 51.0, 45.0 | 0.3, 0.3, 0.3, 0.3, 0.3, 0.3, 0.3, 0.3 | 0.3, 0.3, 0.3, 0.3, 0.3, 0.3, 0.3, 0.3 |  |  |  | 30 | 9 |  |  | Vented Attic | 1 | 96.6 | Natural gas | AFUE | Fuel-fired air distribution heater |  | Garage or open crawl space | 1 | 3.15 | Electric | Heat pump | 66 | - | - | - | 473.85 | 87.75 | 80 | CFM @ 50 Pascals | 50.0, 75.0, 50.0, 25.0 | Attic, exposed, Attic, exposed, Conditioned space, Conditioned space | 8.0, 8.0, 0.0, 0.0 |  |  | 2.27 | ACH @ 50 Pascals | Supply Only | 100 | 281.4945 | 253.0656 | - | - | 707.3163 | 29.0132 | - | 2.414 | - | 9.791 | - | 33.8854 | 284.07 | - | 81.8 | 1262.89
Beaverton | OR | 97007 | Portland-Vancouver-Hillsboro, OR-WA | Washington | Portland Metro - 3 | 4C | Portland General Electric | NW Natural Gas | 150503 | 2020 | 2017 ORSC - Updated | No | No | No Solar | No |  |  |  |  | 09/29/2021 | 58 | 73 | 103 | 17% | 5.4 | 6.8 | 9.2 | 935.46 | 77.95 | 1917 | 17354 | 2 | 3 | Single-family detached | No | Enclosed crawl space | 21.0, 913.0, 326.0 | 67.0, 30.0, 67.0 | [7 empty] | 103.0, 27.0 | 0.0, 0.0 | 21.0, 21.0 | Between conditioned space and ambient, Between conditioned space and garage | 2154.0, 243.0 | 0.0, 0.0 | 23.0, 23.0 |  | 7.5, 20.0, 89.0, 8.0, 66.0, 18.0, 54.0, 16.0 | 0.3, 0.3, 0.3, 0.3, 0.3, 0.3, 0.3, 0.3 | 0.3, 0.3, 0.3, 0.3, 0.3, 0.3, 0.3, 0.3 |  |  |  | 30 | 9 |  |  | Vented Attic | 1 | 96.6 | Natural gas | AFUE | Fuel-fired air distribution heater |  | Garage or open crawl space | 1 | 3.15 | Electric | Heat pump | 66 | - | - | - | 388.1925 | 71.8875 | 103 | CFM @ 50 Pascals | 50.0, 50.0, 50.0, 50.0 | Attic, exposed, Attic, exposed, Conditioned space, Conditioned space | 8.0, 8.0, 0.0, 0.0 |  |  | 2.85 | ACH @ 50 Pascals | Supply Only | 100 | 246.4194 | 238.9666 | - | - | 719.2256 | 25.4575 | - | 2.4547 | - | 9.8471 | - | 33.8855 | 250.68 | - | 83.18 | 1175.7
Beaverton | OR | 97007 | Portland-Vancouver-Hillsboro, OR-WA | Washington | Portland Metro - 3 | 4C | Portland General Electric | NW Natural Gas | 150677 | 2020 | 2017 ORSC - Updated | No | No | No Solar | No |  |  |  |  | 09/29/2021 | 59 | 74 | 103 | 17% | 5.7 | 7 | 9.2 | 998.4 | 83.2 | 1917 | 17354 | 2 | 3 | Single-family detached | No | Enclosed crawl space | 21.0, 913.0, 326.0 | 67.0, 30.0, 67.0 | [7 empty] | 103.0, 27.0 | 0.0, 0.0 | 21.0, 21.0 | Between conditioned space and ambient, Between conditioned space and garage | 2154.0, 243.0 | 0.0, 0.0 | 23.0, 23.0 |  | 7.5, 20.0, 89.0, 8.0, 66.0, 18.0, 54.0, 16.0 | 0.3, 0.3, 0.3, 0.3, 0.3, 0.3, 0.3, 0.3 | 0.3, 0.3, 0.3, 0.3, 0.3, 0.3, 0.3, 0.3 |  |  |  | 30 | 9 |  |  | Vented Attic | 1 | 96.6 | Natural gas | AFUE | Fuel-fired air distribution heater |  | Garage or open crawl space | 1 | 3.15 | Electric | Heat pump | 66 | Air conditioner | 13 | SEER | 388.193 | 71.8875 | 103 | CFM @ 50 Pascals | 50.0, 95.0, 50.0, 5.0 | Attic, exposed, Attic, exposed, Conditioned space, Conditioned space | 8.0, 8.0, 0.0, 0.0 |  |  | 2.46 | ACH @ 50 Pascals | Supply Only | 100 | 242.9142 | 240.9592 | 570.9594 | - | 719.2256 | 25.1138 | 1.9487 | 2.4547 | - | 9.8647 | 33.8135 | 33.8855 | 247.74 | 65.89 | 83.18 | 1238.64
Beaverton | OR | 97007 | Portland-Vancouver-Hillsboro, OR-WA | Washington | Portland Metro - 3 | 4C | Portland General Electric | NW Natural Gas | 150727 | 2020 | 2017 ORSC - Updated | No | No | No Solar | No |  |  |  |  | 09/29/2021 | 61 | 78 | 103 | 17% | 5.9 | 7.5 | 9.2 | 1057.75 | 88.15 | 1917 | 17354 | 2 | 4 | Single-family detached | No | Enclosed crawl space | 21.0, 913.0, 326.0 | 67.0, 30.0, 67.0 | [7 empty] | 103.0, 27.0 | 0.0, 0.0 | 21.0, 21.0 | Between conditioned space and ambient, Between conditioned space and garage | 2154.0, 243.0 | 0.0, 0.0 | 23.0, 23.0 |  | 7.5, 20.0, 89.0, 8.0, 66.0, 18.0, 54.0, 16.0 | 0.3, 0.3, 0.3, 0.3, 0.3, 0.3, 0.3, 0.3 | 0.3, 0.3, 0.3, 0.3, 0.3, 0.3, 0.3, 0.3 |  |  |  | 30 | 9 |  |  | Vented Attic | 1 | 96.6 | Natural gas | AFUE | Fuel-fired air distribution heater |  | Garage or open crawl space | 1 | 3.15 | Electric | Heat pump | 66 | Air conditioner | 13 | SEER | 388.193 | 71.8875 | 111 | CFM @ 50 Pascals | 50.0, 95.0, 50.0, 5.0 | Attic, exposed, Attic, exposed, Conditioned space, Conditioned space | 8.0, 8.0, 0.0, 0.0 |  |  | 2.81 | ACH @ 50 Pascals | Supply Only | 100 | 240.7314 | 250.3016 | 739.019 | - | 849.307 | 24.9274 | 2.5222 | 2.8987 | - | 9.9024 | 33.8135 | 33.8854 | 246.84 | 85.29 | 98.22 | 1297.99
Portland | OR | 97229 | Portland-Vancouver-Hillsboro, OR-WA | Multnomah | Portland Metro - 3 | 4C | Portland General Electric | NW Natural Gas | 150642 | 2020 | 2017 ORSC - Updated | No | No | No Solar | No |  |  |  |  | 09/29/2021 | 79 | 100 | 144 | 18% | 7.3 | 9.2 | 12.7 | 1302.87 | 108.57 | 3248 | 29029 | 2 | 4 | Single-family detached | No | Enclosed crawl space | 56.0, 1360.0, 472.0 | 67.0, 30.0, 67.0 | [7 empty] | 141.0, 41.0 | 0.0, 0.0 | 21.0, 21.0 | Between conditioned space and ambient, Between conditioned space and garage | 2712.0, 368.0 | 0.0, 0.0 | 23.0, 23.0 |  | 54.0, 92.0, 83.0, 88.5, 50.0, 62.5, 80.0 | 0.3, 0.3, 0.3, 0.3, 0.3, 0.3, 0.3 | 0.3, 0.3, 0.3, 0.3, 0.3, 0.3, 0.3 |  |  |  | 30 | 9 |  |  | Vented Attic | 1 | 96.3 | Natural gas | AFUE | Fuel-fired air distribution heater |  | Garage or open crawl space | 1 | 2.9 | Electric | Heat pump | 80 | - | - | - | 657.72 | 121.8 | 162 | CFM @ 50 Pascals | 50.0, 5.0, 50.0, 95.0 | Conditioned space, Conditioned space, Attic, exposed, Attic, exposed | 8.0, 8.0, 8.0, 8.0 |  |  | 2.23 | ACH @ 50 Pascals | Supply Only | 100 | 379.5026 | 226.3332 | - | - | 903.1868 | 38.7227 | - | 3.0825 | - | 9.5478 | - | 33.8855 | 369.72 | - | 104.45 | 1543.11
Portland | OR | 97229 | Portland-Vancouver-Hillsboro, OR-WA | Washington | Portland Metro - 3 | 4C | Portland General Electric | NW Natural Gas | 150654 | 2020 | 2017 ORSC - Updated | No | No | No Solar | No |  |  |  |  | 09/29/2021 | 80 | 99 | 144 | 17% | 7.4 | 9.2 | 12.7 | 1310.12 | 109.18 | 3248 | 29029 | 2 | 4 | Single-family detached | No | Enclosed crawl space | 56.0, 1360.0, 472.0 | 67.0, 30.0, 67.0 | [7 empty] | 141.0, 41.0 | 0.0, 0.0 | 21.0, 21.0 | Between conditioned space and ambient, Between conditioned space and garage | 2712.0, 368.0 | 0.0, 0.0 | 23.0, 23.0 |  | 54.0, 92.0, 83.0, 88.5, 50.0, 62.5, 80.0 | 0.3, 0.3, 0.3, 0.3, 0.3, 0.3, 0.3 | 0.3, 0.3, 0.3, 0.3, 0.3, 0.3, 0.3 |  |  |  | 30 | 9 |  |  | Vented Attic | 1 | 96.3 | Natural gas | AFUE | Fuel-fired air distribution heater |  | Garage or open crawl space | 1 | 2.9 | Electric | Heat pump | 80 | - | - | - | 657.72 | 121.8 | 191 | CFM @ 50 Pascals | 50.0, 5.0, 50.0, 95.0 | Conditioned space, Conditioned space, Attic, exposed, Attic, exposed | 8.0, 8.0, 8.0, 8.0 |  |  | 2.56 | ACH @ 50 Pascals | Supply Only | 100 | 385.9667 | 238.4743 | - | - | 903.1868 | 39.4106 | - | 3.0825 | - | 9.5652 | - | 33.8855 | 376.97 | - | 104.45 | 1550.36
Portland | OR | 97229 | Portland-Vancouver-Hillsboro, OR-WA | Washington | Portland Metro - 3 | 4C | Portland General Electric | NW Natural Gas | 150653 | 2020 | 2017 ORSC - Updated | No | No | No Solar | No |  |  |  |  | 09/29/2021 | 76 | 94 | 131 | 16% | 7.3 | 9 | 11.6 | 1315.46 | 109.62 | 2816 | 25987 | 2 | 4 | Single-family detached | No | Enclosed crawl space | 62.0, 1214.0, 371.0 | 67.0, 30.0, 67.0 | [7 empty] | 129.0, 36.0 | 0.0, 0.0 | 21.0, 21.0 | Between conditioned space and ambient, Between conditioned space and garage | 2488.0, 320.0 | 0.0, 0.0 | 23.0, 23.0 |  | 33.0, 30.0, 140.0, 66.300003, 51.299999, 25.0, 62.5, 62.0 | 0.3, 0.3, 0.3, 0.3, 0.3, 0.3, 0.3, 0.3 | 0.3, 0.3, 0.3, 0.3, 0.3, 0.3, 0.3, 0.3 |  |  |  | 30 | 9 |  |  | Vented Attic | 1 | 96.1 | Natural gas | AFUE | Fuel-fired air distribution heater |  | Garage or open crawl space | 1 | 2.9 | Electric | Heat pump | 80 | Air conditioner | 13 | SEER | 570.2401 | 105.6 | 172 | CFM @ 50 Pascals | 50.0, 5.0, 50.0, 95.0 | Conditioned space, Conditioned space, Attic, exposed, Attic, exposed | 8.0, 8.0, 8.0, 8.0 |  |  | 2.32 | ACH @ 50 Pascals | Supply Only | 100 | 336.1436 | 292.8571 | 1096.9623 | - | 916.9805 | 34.6139 | 3.7439 | 3.1296 | - | 9.7688 | 33.8135 | 33.8854 | 338.14 | 126.59 | 106.05 | 1555.7
Portland | OR | 97229 | Portland-Vancouver-Hillsboro, OR-WA | Multnomah | Portland Metro - 3 | 4C | Portland General Electric | NW Natural Gas | 150383 | 2020 | 2017 ORSC - Updated | No | No | No Solar | Ecobee4 |  |  |  |  | 10/07/2021 | 93 | 108 | 137 | 14% | 8.3 | 9.3 | 12.1 | 1488.17 | 124.01 | 3006 | 29555 | 3 | 5 | Single-family detached | No | Conditioned basement | 512 | 38 | [7 empty] | 39.5, 224.699997, 13.4 | 0.0, 0.0, 0.0 | 21.0, 21.0, 21.0 | Between conditioned space and garage, Between conditioned space and ambient, Between conditioned space and attic | 301.100006, 359.0, 2506.300049, 121.900002 | 0.0, 0.0, 0.0, 5.0 | 23.0, 23.0, 23.0, 21.0 |  | 22.5, 8.3, 19.299999, 22.5, 33.0, 16.5, 16.5, 16.5, 8.0, 8.0, 8.0, 33.0, 48.0, 33.0, 33.0, 22.5, 27.5, 22.0, 22.0, 12.5, 38.5, 23.299999 | 0.32, 0.36, 0.32, 0.32, 0.32, 0.29, 0.29, 0.29, 0.29, 0.29, 0.29, 0.32, 0.34, 0.32, 0.32, 0.32, 0.32, 0.29, 0.29, 0.36, 0.32, 0.32 | 0.31, 0.28, 0.31, 0.31, 0.31, 0.31, 0.31, 0.31, 0.31, 0.31, 0.31, 0.31, 0.3, 0.31, 0.31, 0.31, 0.31, 0.31, 0.31, 0.28, 0.31, 0.31 |  |  |  | 35 | 9 |  |  | Vented Attic | 1 | 96.2 | Natural gas | AFUE | Fuel-fired air distribution heater |  | Garage or open crawl space | 1 | 0.93 | Natural gas | Instant water heater | - | Air conditioner | 13 | SEER | 608.7 | 225.5 | 112 | CFM @ 50 Pascals | 60.0, 50.0, 40.0, 50.0 | Conditioned space, Conditioned space, Attic, exposed, Attic, exposed | 8.0, 8.0, 8.0, 8.0 |  |  | 3.52 | ACH @ 50 Pascals | Supply Only | 100 | 431.5011 | 281.0156 | 912.6874 | 120.4156 | - | 44.1092 | 3.115 | 12.0416 | - | 9.5923 | 33.8135 | 9.0732 | 423.11 | 105.33 | 109.26 | 1728.41
Clackamas | OR | 97015 | Portland-Vancouver-Hillsboro, OR-WA | Clackamas | Portland Metro - 3 | 4C | Portland General Electric | NW Natural Gas | 150863 | 2020 | 2017 ORSC - Updated | Yes | No | No Solar | No |  |  |  |  | 10/07/2021 | 21 | 33 | 92 | 30% | 2.3 | 3.3 | 7.6 | 486.08 | 40.51 | 600 | 6480 | 1 | 1 | Duplex, single unit | No | Enclosed crawl space | 600 | 38 | [7 empty] | - | - | - | - | 747.0, 54.0, 372.0 | 0.0, 0.0, 0.0 | 23.0, 23.0, 23.0 |  | 12.0, 15.0, 60.0 | 0.3, 0.3, 0.3 | 0.29, 0.29, 0.29 |  |  |  | 35.0, 0.0 | 9.0, 30.0 |  |  | Conditioned area | 1 | 8.5 | Electric | HSPF | Air-source heat pump |  | Garage or open crawl space | 1 | 3.27 | Electric | Heat pump | 50 | Air-source heat pump | 16 | SEER | - | - | - | - | - | - | - |  |  | 3.16 | ACH @ 50 Pascals | Exhaust Only | 100 | - | 740.6506 | 197.5143 | - | 423.2014 | 2.5278 | 0.67411 | 1.4444 | - | 33.8133 | 33.8135 | 33.8854 | 85.47 | 22.79 | 48.94 | 630.32
Clackamas | OR | 97015 | Portland-Vancouver-Hillsboro, OR-WA | Clackamas | Portland Metro - 3 | 4C | Portland General Electric | NW Natural Gas | 150864 | 2020 | 2017 ORSC - Updated | Yes | No | No Solar | No |  |  |  |  | 10/07/2021 | 21 | 33 | 92 | 30% | 2.3 | 3.3 | 7.6 | 486.5 | 40.54 | 600 | 6480 | 1 | 1 | Duplex, single unit | No | Enclosed crawl space | 600 | 38 | [7 empty] | - | - | - | - | 747.0, 54.0, 372.0 | 0.0, 0.0, 0.0 | 23.0, 23.0, 23.0 |  | 12.0, 15.0, 60.0 | 0.3, 0.3, 0.3 | 0.29, 0.29, 0.29 |  |  |  | 35.0, 0.0 | 9.0, 30.0 |  |  | Conditioned area | 1 | 8.5 | Electric | HSPF | Air-source heat pump |  | Garage or open crawl space | 1 | 3.27 | Electric | Heat pump | 50 | Air-source heat pump | 16 | SEER | - | - | - | - | - | - | - |  |  | 3.32 | ACH @ 50 Pascals | Exhaust Only | 100 | - | 744.5409 | 197.1884 | - | 423.2014 | 2.5411 | 0.673 | 1.4444 | - | 33.8133 | 33.8135 | 33.8854 | 85.92 | 22.76 | 48.94 | 630.74
Gervais | OR | 97026 | Salem, OR | Marion | Mid-Willamette - 4 | 4C | Portland General Electric | NW Natural Gas | 150966 | 2020 | 2017 ORSC - Updated | Yes | Yes | No Solar | NEST Thermostat E |  |  |  |  | 10/07/2021 | 51 | 71 | 98 | 26% | 4.8 | 6.6 | 8.8 | 876.66 | 73.05 | 1753 | 15777 | 2 | 4 | Single-family detached | No | Enclosed crawl space | 1753 | 38 | [7 empty] | - | - | - | - | 1615.5, 283.5 | 0.0, 0.0 | 23.0, 23.0 |  | 60.0, 105.0, 20.0 | 0.3, 0.3, 0.3 | 0.3, 0.3, 0.3 |  |  |  | 35 | 9 |  |  | Conditioned area | 1 | 95 | Natural gas | AFUE | Fuel-fired air distribution heater |  | Garage or open crawl space | 1 | 2.9 | Electric | Heat pump | 50 | - | - | - | 354.983 | 65.7375 | 80 | CFM @ 50 Pascals | 100.0, 95.0, 5.0 | Conditioned space, Conditioned space, Attic, exposed | 0.0, 0.0, 8.0 |  |  | 3 | ACH @ 50 Pascals | Exhaust Only | 100 | 206.7209 | 196.7199 | - | - | 986.4758 | 21.3435 | - | 3.3668 | - | 9.8327 | - | 33.8854 | 209.87 | - | 114.09 | 1116.9
Powell Butte | OR | 97753 | - | Crook | Central - 8 | 5B | Central Electric Cooperative | Cascade Natural Gas | 135775 | 2020 | 2017 ORSC - Updated | No | No | No Solar | NEST Learning Thermostat |  |  |  |  | 10/07/2021 | 102 | 122 | 137 | 16% | 4.6 | 5.8 | 6.2 | 1153.09 | 96.09 | 2652 | 25356 | 1 | 4 | Single-family detached | No | Enclosed crawl space | 2652 | 38 | [7 empty] | - | - | - | - | 2338.0, 288.0 | 0.0, 0.0 | 23.0, 23.0 |  | 141.0, 207.0, 87.0, 63.0 | 0.3, 0.3, 0.3, 0.3 | 0.3, 0.3, 0.3, 0.3 |  |  |  | 35 | 9 |  |  | Garage or open crawl space | 3 | 95 | Natural gas | AFUE | Fuel-fired air distribution heater |  | Garage or open crawl space | 1 | 0.93 | Natural gas | Instant water heater | - | Air conditioner | 13 | SEER | 716.04 | 132.6 | 121 | CFM @ 50 Pascals | 50.0, 50.0, 50.0, 50.0 | Enclosed crawl space, Enclosed crawl space, Attic, exposed, Attic, exposed | 8.0, 8.0, 8.0, 8.0 |  |  | 4.04 | ACH @ 50 Pascals | Supply Only | 100 | 553.9734 | 652.8348 | 1152.7349 | 102.3135 | - | 57.6254 | 3.9342 | 10.2313 | - | 8.2625 | 22.2208 | 7.743 | 476.13 | 87.42 | 79.22 | 1501.45
Powell Butte | OR | 97753 | - | Crook | Central - 8 | 5B | Central Electric Cooperative | Cascade Natural Gas | 135774 | 2020 | 2017 ORSC - Updated | No | No | No Solar | No |  |  |  |  | 10/07/2021 | 114 | 134 | 141 | 14% | 5.4 | 6.5 | 6.3 | 1198.31 | 99.86 | 2750 | 30648 | 1 | 3 | Single-family detached | No | Enclosed crawl space | 2750 | 38 | [7 empty] | - | - | - | - | 2877.0, 253.0, 101.0 | 0.0, 0.0, 0.0 | 23.0, 23.0, 23.0 |  | 113.599998, 325.5, 99.0, 68.0 | 0.3, 0.3, 0.3, 0.3 | 0.3, 0.3, 0.3, 0.3 |  |  |  | 35.0, 0.0 | 9.0, 30.0 |  |  | Garage or open crawl space | 1 | 95 | Natural gas | AFUE | Fuel-fired air distribution heater |  | Garage or open crawl space | 1 | 0.95 | Natural gas | Instant water heater | - | Air conditioner | 13 | SEER | 742.5001 | 137.5 | 157 | CFM @ 50 Pascals | 50.0, 50.0, 50.0, 50.0 | Enclosed crawl space, Enclosed crawl space, Attic, exposed, Attic, exposed | 8.0, 8.0, 8.0, 8.0 |  |  | 3.15 | ACH @ 50 Pascals | Supply Only | 100 | 672.2065 | 433.0381 | 1321.2124 | 81.7274 | - | 68.6986 | 4.5093 | 8.1727 | - | 8.0248 | 22.2208 | 7.743 | 551.29 | 100.2 | 63.28 | 1546.67
Talent | OR | 97540 | Medford, OR | Jackson | Southern - 6 | 4C | Pacific Power | Avista | 126869 | 2020 | 2017 ORSC - Updated | No | No | Yes, Energy Trust Solar | No |  |  |  |  | 10/07/2021 | 0 | 78 | 111 | 37% | 0 | 6.7 | 10.2 | 0 | 0 | 1498 | 15955 | 2 | 3 | Single-family detached | No | Slab | - | - | [7 empty] | 70.0, 26.0 | 0.0, 0.0 | 21.0, 21.0 | Between conditioned space and ambient, Between conditioned space and garage | 1590.0, 234.0 | 0.0, 0.0 | 23.0, 23.0 |  | 152.100006, 82.68, 48.0 | 0.3, 0.3, 0.3 | 0.25, 0.25, 0.25 |  |  |  | 47.0, 27.0 | 12.3, 11.0 |  |  | Conditioned area | 1 | 12.5 | Electric | HSPF | Air-source heat pump |  | Garage or open crawl space | 1 | 2.7 | Electric | Heat pump | 80 | Air-source heat pump | 18 | SEER | - | - | - | - | - | - | - |  |  | 1.1 | ACH @ 50 Pascals | Balanced | 100 | - | 1198.4912 | 772.3637 | - | 923.1149 | 4.0904 | 2.6361 | 3.1506 | -28.8714 | 26.2846 | 26.2848 | 26.3407 | 107.52 | 69.29 | 82.99 | 56.37
Salem | OR | 97302 | Salem, OR | Marion | Mid-Willamette - 4 | 4C | Portland General Electric | NW Natural Gas | 150953 | 2020 | 2017 ORSC - Updated | No | No | Yes, Energy Trust Solar | No |  |  |  |  | 10/07/2021 | 13 | 82 | 114 | 26% | 1.2 | 7 | 9.9 | 145.05 | 12.09 | 1777 | 21704 | 1 | 3 | Single-family detached | No | Conditioned basement | - | - | [7 empty] | - | - | - | - | 1458.0, 342.0 | 25.0, 25.0 | 0.0, 0.0 |  | 63.5, 31.0, 98.5, 52.5, 20.0 | 0.31, 0.31, 0.31, 0.31, 0.31 | 0.28, 0.28, 0.28, 0.28, 0.28 |  |  |  | 47.0, 49.0 | 12.3, 11.0 |  |  | Conditioned area | 1 | 10.4 | Electric | HSPF | Air-source heat pump |  | Garage or open crawl space | 1 | 3.27 | Electric | Heat pump | 50 | Air-source heat pump | 18 | SEER | 359.843 | 66.6375 | 18 | CFM @ 50 Pascals | 100.0, 100.0 | Conditioned space, Conditioned space | 0.0, 0.0 |  |  | 2.92 | ACH @ 50 Pascals | Balanced | 100 | - | 2429.3735 | 264.2973 | - | 639.4442 | 8.2914 | 0.90204 | 2.1824 | -23.0016 | 33.8133 | 33.8136 | 33.8854 | 280.36 | 30.5 | 73.95 | 289.29
Milwaukie | OR | 97222 | Portland-Vancouver-Hillsboro, OR-WA | Clackamas | Portland Metro - 3 | 4C | Portland General Electric | NW Natural Gas | 128705 | 2020 | 2017 ORSC - Updated | No | No | No Solar | No |  |  |  |  | 10/07/2021 | 82 | 93 | 132 | 12% | 7 | 7.7 | 11.7 | 1214.84 | 101.24 | 2838 | 25600 | 2 | 4 | Single-family detached | No | Enclosed crawl space | 1258.0, 330.0 | 30.0, 30.0 | [7 empty] | 134.0, 38.0 | 0.0, 0.0 | 21.0, 21.0 | Between conditioned space and ambient, Between conditioned space and garage | 2616.0, 341.0 | 0.0, 0.0 | 23.0, 23.0 |  | 40.0, 66.0, 132.0, 77.0, 85.0 | 0.26, 0.26, 0.26, 0.26, 0.26 | 0.21, 0.21, 0.21, 0.21, 0.21 |  |  |  | 30 | 9 |  |  | Garage or open crawl space | 1 | 95 | Natural gas | AFUE | Fuel-fired air distribution heater |  | Garage or open crawl space | 1 | 0.6 | Natural gas | Conventional | 50 | - | - | - | 574.695 | 106.425 | 122 | CFM @ 50 Pascals | 60.0, 90.0, 30.0, 10.0, 10.0 | Attic, exposed, Attic, exposed, Enclosed crawl space, Garage, Garage | 8.0, 8.0, 8.0, 8.0, 8.0 |  |  | 1.86 | ACH @ 50 Pascals | Supply Only | 100 | 294.7592 | 337.2118 | - | 178.811 | - | 30.6268 | - | 17.8811 | - | 9.9843 | - | 9.0732 | 305.79 | - | 162.24 | 1455.08
Portland | OR | 97223 | Portland-Vancouver-Hillsboro, OR-WA | Washington | Portland Metro - 3 | 4C | Portland General Electric | NW Natural Gas | 150214 | 2020 | 2017 ORSC - Updated | No | No | No Solar | No |  |  |  |  | 10/07/2021 | 104 | 116 | 149 | 10% | 8.7 | 9.5 | 13.2 | 1512.06 | 126 | 3401 | 36750 | 2 | 4 | Single-family detached | No | Enclosed crawl space | 1597.0, 497.0, 524.0 | 30.0, 30.0, 30.0 | [7 empty] | 60.0, 36.0, 56.0 | 0.0, 0.0, 0.0 | 21.0, 21.0, 21.0 | Between conditioned space and ambient, Between conditioned space and attic, Between conditioned space and garage | 3184.0, 246.0, 480.0 | 0.0, 0.0, 0.0 | 21.0, 21.0, 21.0 |  | 36.0, 93.300003, 166.0, 58.799999, 73.5, 90.0, 10.0 | 0.3, 0.3, 0.3, 0.3, 0.3, 0.3, 0.3 | 0.29, 0.29, 0.29, 0.29, 0.29, 0.29, 0.29 |  |  |  | 30 | 9 |  |  | Garage or open crawl space | 1 | 96.2 | Natural gas | AFUE | Fuel-fired air distribution heater |  | Garage or open crawl space | 1 | 0.68 | Natural gas | Conventional | 75 | - | - | - | 688.703 | 127.538 | 182 | CFM @ 50 Pascals | 30.0, 80.0, 15.0, 15.0, 50.0, 5.0, 5.0 | Attic, exposed, Attic, exposed, Conditioned space, Conditioned space, Enclosed crawl space, Garage, Garage | 8.0, 8.0, 8.0, 8.0, 8.0, 8.0, 8.0 |  |  | 3.27 | ACH @ 50 Pascals | Supply Only | 100 | 518.4502 | 393.661 | - | 140.6126 | - | 53.1886 | - | 14.0613 | - | 9.6793 | - | 9.0732 | 514.83 | - | 127.58 | 1752.3
Beaverton | OR | 97007 | Portland-Vancouver-Hillsboro, OR-WA | Washington | Portland Metro - 3 | 4C | Portland General Electric | NW Natural Gas | 150963 | 2020 | 2017 ORSC - Updated | No | No | No Solar | No |  |  |  |  | 10/07/2021 | 71 | 91 | 128 | 18% | 6.6 | 8.4 | 11.3 | 1163.85 | 96.99 | 2719 | 25067 | 3 | 4 | Single-family detached | No | More than one type | 321.0, 189.0, 561.0 | 30.0, 30.0, 30.0 | [7 empty] | 178.0, 26.0 | 0.0, 0.0 | 21.0, 21.0 | Between conditioned space and ambient, Between conditioned space and garage | 2829.0, 207.0 | 0.0, 0.0 | 21.0, 21.0 |  | 60.0, 30.0, 90.800003, 23.0, 56.0, 32.0, 50.0, 40.0 | 0.3, 0.3, 0.3, 0.3, 0.3, 0.3, 0.3, 0.3 | 0.3, 0.3, 0.3, 0.3, 0.3, 0.3, 0.3, 0.3 |  |  |  | 30 | 9 |  |  | Vented Attic | 1 | 96.1 | Natural gas | AFUE | Fuel-fired air distribution heater |  | Garage or open crawl space | 1 | 3.15 | Electric | Heat pump | 66 | - | - | - | 550.598 | 101.963 | 113 | CFM @ 50 Pascals | 50.0, 95.0, 50.0, 5.0 | Attic, exposed, Attic, exposed, Conditioned space, Conditioned space | 8.0, 8.0, 8.0, 8.0 |  |  | 1.61 | ACH @ 50 Pascals | Supply Only | 100 | 329.2858 | 256.5017 | - | - | 900.0817 | 33.804 | - | 3.072 | - | 9.6951 | - | 33.8855 | 327.73 | - | 104.09 | 1404.09
Tigard | OR | 97224 | Portland-Vancouver-Hillsboro, OR-WA | Washington | Portland Metro - 3 | 4C | Portland General Electric | NW Natural Gas | 150956 | 2020 | 2017 ORSC - Updated | No | No | No Solar | No |  |  |  |  | 10/07/2021 | 71 | 88 | 114 | 17% | 6.5 | 8 | 10.1 | 1139.01 | 94.92 | 2267 | 21691 | 2 | 3 | Single-family detached | No | Enclosed crawl space | 1024.0, 379.0 | 30.0, 67.0 | [7 empty] | 103.0, 46.5 | 0.0, 0.0 | 21.0, 21.0 | Between conditioned space and ambient, Between conditioned space and garage | 3080.0, 470.0 | 0.0, 0.0 | 23.0, 23.0 |  | 13.0, 10.0, 102.5, 33.0, 70.0, 13.0, 55.799999, 37.5 | 0.3, 0.3, 0.3, 0.3, 0.3, 0.3, 0.3, 0.3 | 0.3, 0.3, 0.3, 0.3, 0.3, 0.3, 0.3, 0.3 |  |  |  | 30 | 9 |  |  | Vented Attic | 1 | 96.6 | Natural gas | AFUE | Fuel-fired air distribution heater |  | Garage or open crawl space | 1 | 3.15 | Electric | Heat pump | 66 | Air conditioner | 13 | SEER | 459.068 | 85.0125 | 144 | CFM @ 50 Pascals | 50.0, 95.0, 50.0, 5.0 | Conditioned space, Conditioned space, Attic, exposed, Attic, exposed | 8.0, 8.0, 8.0, 8.0 |  |  | 2.46 | ACH @ 50 Pascals | Supply Only | 100 | 338.1623 | 307.0844 | 575.9508 | - | 723.5975 | 34.8643 | 1.9657 | 2.4696 | - | 9.7982 | 33.8135 | 33.8854 | 341.61 | 66.47 | 83.68 | 1379.25
North Plains | OR | 97133 | Portland-Vancouver-Hillsboro, OR-WA | Washington | Portland Metro - 3 | 4C | Portland General Electric | NW Natural Gas | 150798 | 2020 | 2017 ORSC - Updated | No | No | No Solar | No |  |  |  |  | 10/07/2021 | 57 | 77 | 107 | 22% | 5.5 | 7.3 | 9.6 | 969.97 | 80.83 | 2060 | 18470 | 2 | 4 | Single-family detached | No | Enclosed crawl space | 892.0, 279.0 | 30.0, 67.0 | [7 empty] | 110.0, 28.0 | 0.0, 0.0 | 21.0, 21.0 | Between conditioned space and ambient, Between conditioned space and garage | 2190.0, 254.0 | 0.0, 0.0 | 23.0, 23.0 |  | 61.0, 65.0, 16.700001, 24.0, 55.0, 46.0, 32.0, 14.0 | 0.3, 0.3, 0.3, 0.3, 0.3, 0.3, 0.3, 0.3 | 0.3, 0.3, 0.3, 0.3, 0.3, 0.3, 0.3, 0.3 |  |  |  | 30 | 9 |  |  | Conditioned area | 1 | 96.6 | Natural gas | AFUE | Fuel-fired air distribution heater |  | Garage or open crawl space | 1 | 3.15 | Electric | Heat pump | 66 | - | - | - | 417.15 | 77.25 | 80 | CFM @ 50 Pascals | 100.0, 95.0, 5.0 | Conditioned space, Conditioned space, Attic, exposed | 8.0, 0.0, 8.0 |  |  | 2.81 | ACH @ 50 Pascals | Supply Only | 100 | 222.7831 | 200.0014 | - | - | 857.1818 | 22.9609 | - | 2.9255 | - | 9.79 | - | 33.8855 | 224.79 | - | 99.13 | 1210.21
Bend | OR | 97703 | Bend, OR | Deschutes | Central - 8 | 5B | Pacific Power | Cascade Natural Gas | 136900 | 2020 | 2017 ORSC - Updated | No | No | No Solar | NEST Learning Thermostat |  |  |  |  | 10/07/2021 | 93 | 112 | 127 | 17% | 8.1 | 9.2 | 11 | 1170.88 | 97.57 | 2411 | 21818 | 2 | 5 | Single-family detached | No | Enclosed crawl space | 1092.0, 418.0 | 38.0, 38.0 | [7 empty] | 83.0, 37.0 | 0.0, 0.0 | 21.0, 21.0 | Between conditioned space and ambient, Between conditioned space and garage | 2410.0, 333.0 | 0.0, 0.0 | 23.0, 23.0 |  | 95.75, 136.0, 54.0, 31.0 | 0.3, 0.3, 0.3, 0.3 | 0.3, 0.3, 0.3, 0.3 |  |  |  | 35 | 9 |  |  | Garage or open crawl space | 1 | 95 | Natural gas | AFUE | Fuel-fired air distribution heater |  | Garage or open crawl space | 1 | 0.93 | Natural gas | Instant water heater | - | Air conditioner | 13 | SEER | 488.2275 | 90.4125 | 131 | CFM @ 50 Pascals | 50.0, 50.0, 50.0, 50.0 | Enclosed crawl space, Enclosed crawl space, Attic, exposed, Attic, exposed | 8.0, 8.0, 8.0, 8.0 |  |  | 3.56 | ACH @ 50 Pascals | Supply Only | 100 | 437.9637 | 549.0592 | 919.016 | 125.9474 | - | 45.6703 | 3.1366 | 12.5947 | - | 8.488 | 26.2848 | 7.743 | 387.65 | 82.44 | 97.52 | 1360
Bend | OR | 97701 | Bend, OR | Deschutes | Central - 8 | 5B | Pacific Power | Cascade Natural Gas | 137429 | 2020 | 2017 ORSC - Updated | No | No | No Solar | NEST Learning Thermostat |  |  |  |  | 10/07/2021 | 95 | 113 | 129 | 16% | 8.2 | 9.3 | 11.1 | 1191.03 | 99.25 | 2455 | 22246 | 2 | 5 | Single-family detached | No | Enclosed crawl space | 1103.0, 461.0 | 38.0, 38.0 | [7 empty] | 76.0, 37.0 | 0.0, 0.0 | 21.0, 21.0 | Between conditioned space and ambient, Between conditioned space and garage | 2451.0, 333.0 | 0.0, 0.0 | 23.0, 23.0 |  | 86.0, 159.332993, 46.0, 34.0 | 0.3, 0.3, 0.3, 0.3 | 0.3, 0.3, 0.3, 0.3 |  |  |  | 35 | 9 |  |  | Garage or open crawl space | 1 | 95 | Natural gas | AFUE | Fuel-fired air distribution heater |  | Garage or open crawl space | 1 | 0.93 | Natural gas | Instant water heater | - | Air conditioner | 13 | SEER | 497.1375 | 92.0625 | 135 | CFM @ 50 Pascals | 50.0, 50.0, 50.0, 50.0 | Enclosed crawl space, Enclosed crawl space, Attic, exposed, Attic, exposed | 8.0, 8.0, 8.0, 8.0 |  |  | 3.74 | ACH @ 50 Pascals | Supply Only | 100 | 451.4374 | 561.4686 | 948.6427 | 127.8916 | - | 47.06 | 3.2377 | 12.7892 | - | 8.4822 | 26.2848 | 7.743 | 399.17 | 85.1 | 99.03 | 1380.15
Wilsonville | OR | 97070 | Portland-Vancouver-Hillsboro, OR-WA | Clackamas | Portland Metro - 3 | 4C | Portland General Electric | NW Natural Gas | 137256 | 2020 | 2017 ORSC - Updated | No | No | No Solar | NEST Learning Thermostat |  |  |  |  | 10/07/2021 | 81 | 98 | 131 | 17% | 7.4 | 8.5 | 11.6 | 1342.96 | 111.91 | 2833 | 26149 | 2 | 5 | Single-family detached | No | Enclosed crawl space | 1194.0, 581.0 | 38.0, 38.0 | [7 empty] | 109.0, 48.0 | 0.0, 0.0 | 21.0, 21.0 | Between conditioned space and ambient, Between conditioned space and garage | 2429.0, 432.0 | 0.0, 0.0 | 23.0, 23.0 |  | 134.25, 210.0, 20.0 | 0.3, 0.3, 0.3 | 0.3, 0.3, 0.3 |  |  |  | 35 | 9 |  |  | Garage or open crawl space | 1 | 96.2 | Natural gas | AFUE | Fuel-fired air distribution heater |  | Garage or open crawl space | 1 | 0.82 | Natural gas | Instant water heater | - | Air conditioner | 13 | SEER | 573.6826 | 106.2375 | 136 | CFM @ 50 Pascals | 50.0, 50.0, 50.0, 50.0 | Enclosed crawl space, Enclosed crawl space, Attic, exposed, Attic, exposed | 8.0, 8.0, 8.0, 8.0 |  |  | 2.78 | ACH @ 50 Pascals | Supply Only | 100 | 314.5887 | 237.3604 | 1016.2255 | 124.5675 | - | 32.269 | 3.4683 | 12.4567 | - | 9.6755 | 33.8135 | 9.0732 | 312.22 | 117.28 | 113.02 | 1583.2
Hillsboro | OR | 97123 | Portland-Vancouver-Hillsboro, OR-WA | Washington | Portland Metro - 3 | 4C | Portland General Electric | NW Natural Gas | 128306 | 2020 | 2017 ORSC - Updated | No | Yes | No Solar | NEST Learning Thermostat |  |  |  |  | 10/07/2021 | 83 | 101 | 132 | 17% | 7.2 | 8.4 | 11.7 | 1277.81 | 106.48 | 2868 | 25924 | 2 | 5 | Single-family detached | No | Enclosed crawl space | 1203.0, 590.0 | 38.0, 38.0 | [7 empty] | 117.0, 53.0 | 0.0, 0.0 | 21.0, 21.0 | Between conditioned space and ambient, Between conditioned space and garage | 2703.0, 477.0 | 0.0, 0.0 | 23.0, 23.0 |  | 161.0, 181.0, 54.0, 99.0 | 0.3, 0.3, 0.3, 0.3 | 0.29, 0.29, 0.29, 0.29 |  |  |  | 35 | 9 |  |  | Garage or open crawl space | 1 | 96.2 | Natural gas | AFUE | Fuel-fired air distribution heater |  | Garage or open crawl space | 1 | 0.82 | Natural gas | Instant water heater | - | - | - | - | 580.77 | 107.55 | 136 | CFM @ 50 Pascals | 50.0, 50.0, 40.0, 40.0, 10.0, 10.0 | Enclosed crawl space, Enclosed crawl space, Attic, exposed, Attic, exposed, Conditioned space, Conditioned space | 8.0, 8.0, 8.0, 8.0, 0.0, 0.0 |  |  | 3.12 | ACH @ 50 Pascals | Supply Only | 100 | 362.0308 | 247.7425 | - | 128.4145 | - | 37.0486 | - | 12.8414 | - | 9.619 | - | 9.0732 | 356.37 | - | 116.51 | 1518.05
Bend | OR | 97702 | Bend, OR | Deschutes | Central - 8 | 5B | Pacific Power | Cascade Natural Gas | 136814 | 2020 | 2017 ORSC - Updated | No | No | No Solar | NEST Learning Thermostat |  |  |  |  | 10/07/2021 | 106 | 128 | 151 | 17% | 9.1 | 10.5 | 13 | 1325.45 | 110.45 | 2989 | 26486 | 2 | 4 | Single-family detached | No | Enclosed crawl space | 1229.0, 610.0 | 38.0, 38.0 | [7 empty] | 109.0, 51.0 | 0.0, 0.0 | 21.0, 21.0 | Between conditioned space and ambient, Between conditioned space and garage | 2723.0, 505.0 | 0.0, 0.0 | 23.0, 23.0 |  | 182.0, 172.0, 126.0, 54.0 | 0.3, 0.3, 0.3, 0.3 | 0.3, 0.3, 0.3, 0.3 |  |  |  | 35 | 9 |  |  | Garage or open crawl space | 1 | 95 | Natural gas | AFUE | Fuel-fired air distribution heater |  | Garage or open crawl space | 1 | 0.93 | Natural gas | Instant water heater | - | Air conditioner | 13 | SEER | 605.273 | 112.088 | 135 | CFM @ 50 Pascals | 50.0, 50.0, 50.0, 50.0 | Enclosed crawl space, Enclosed crawl space, Attic, exposed, Attic, exposed | 8.0, 8.0, 8.0, 8.0 |  |  | 3.12 | ACH @ 50 Pascals | Supply Only | 100 | 572.4371 | 652.8889 | 1116.0852 | 106.3438 | - | 59.472 | 3.8092 | 10.6344 | - | 8.4219 | 26.339 | 7.743 | 500.86 | 100.33 | 82.34 | 1514.57
Wilsonville | OR | 97070 | Portland-Vancouver-Hillsboro, OR-WA | Clackamas | Portland Metro - 3 | 4C | Portland General Electric | NW Natural Gas | 136515 | 2020 | 2017 ORSC - Updated | No | No | No Solar | NEST Learning Thermostat |  |  |  |  | 10/07/2021 | 93 | 115 | 150 | 18% | 8.6 | 10 | 13.3 | 1572.22 | 131.02 | 3440 | 33002 | 2 | 6 | Single-family detached | No | Enclosed crawl space | 1505.0, 533.0 | 38.0, 38.0 | [7 empty] | 123.0, 47.0 | 0.0, 0.0 | 21.0, 21.0 | Between conditioned space and ambient, Between conditioned space and garage | 3078.0, 423.0 | 0.0, 0.0 | 23.0, 23.0 |  | 168.75, 196.0, 40.0, 66.0 | 0.3, 0.3, 0.3, 0.3 | 0.28, 0.28, 0.28, 0.28 |  |  |  | 35 | 9 |  |  | Garage or open crawl space | 1 | 96.2 | Natural gas | AFUE | Fuel-fired air distribution heater |  | Garage or open crawl space | 1 | 0.82 | Natural gas | Instant water heater | - | Air conditioner | 13 | SEER | 696.6 | 129 | 131 | CFM @ 50 Pascals | 50.0, 50.0, 40.0, 40.0, 10.0, 10.0 | Enclosed crawl space, Enclosed crawl space, Attic, exposed, Attic, exposed, Conditioned space, Conditioned space | 8.0, 8.0, 8.0, 8.0, 0.0, 0.0 |  |  | 2.82 | ACH @ 50 Pascals | Supply Only | 100 | 374.0662 | 305.3453 | 1173.6991 | 142.3958 | - | 38.4487 | 4.0058 | 14.2396 | - | 9.725 | 33.8839 | 9.0732 | 373.91 | 135.73 | 129.2 | 1812.46
Redmond | OR | 97756 | Bend, OR | Deschutes | Central - 8 | 5B | Pacific Power | Cascade Natural Gas | 134238 | 2020 | 2017 ORSC - Updated | No | No | No Solar | No |  |  |  |  | 10/07/2021 | 88 | 108 | 125 | 16% | 7.5 | 9.3 | 10.8 | 1042.28 | 86.86 | 2366 | 21317 | 2 | 3 | Single-family detached | No | Enclosed crawl space | 1535.0, 340.0 | 38.0, 38.0 | [7 empty] | 19.0, 15.0 | 0.0, 0.0 | 21.0, 21.0 | Between conditioned space and ambient, Between conditioned space and garage | 2572.0, 309.0 | 0.0, 0.0 | 23.0, 23.0 |  | 141.5, 120.300003, 88.0, 90.0 | 0.27, 0.27, 0.27, 0.27 | 0.28, 0.28, 0.28, 0.28 |  |  |  | 35 | 9 |  |  | Garage or open crawl space | 1 | 96 | Natural gas | AFUE | Fuel-fired air distribution heater |  | Garage or open crawl space | 1 | 3.27 | Electric | Heat pump | 50 | Air conditioner | 13 | SEER | 479.1151 | 88.725 | 92 | CFM @ 50 Pascals | 50.0, 50.0, 50.0, 50.0 | Enclosed crawl space, Enclosed crawl space, Attic, exposed, Attic, exposed | 8.0, 8.0, 8.0, 8.0 |  |  | 3.23 | ACH @ 50 Pascals | Exhaust Only | 100 | 506.9493 | 377.1638 | 788.5777 | - | 785.7612 | 51.9822 | 2.6914 | 2.6818 | - | 8.1861 | 26.2848 | 26.3407 | 425.53 | 70.74 | 70.64 | 1231.4
Bend | OR | 97703 | Bend, OR | Deschutes | Central - 8 | 5B | Pacific Power | Cascade Natural Gas | 137283 | 2020 | 2017 ORSC - Updated | No | No | No Solar | NEST Learning Thermostat |  |  |  |  | 10/07/2021 | 101 | 124 | 142 | 18% | 8.6 | 10 | 12.3 | 1244.49 | 103.71 | 2778 | 25695 | 2 | 4 | Single-family detached | No | Enclosed crawl space | 1275.0, 646.0, 20.0 | 38.0, 38.0, 38.0 | [7 empty] | 137.0, 49.0 | 0.0, 0.0 | 21.0, 21.0 | Between conditioned space and ambient, Between conditioned space and garage | 2625.0, 441.0 | 0.0, 0.0 | 23.0, 23.0 |  | 119.75, 78.0, 83.333336, 66.0 | 0.25, 0.25, 0.25, 0.25 | 0.29, 0.29, 0.29, 0.29 |  |  |  | 35.0, 0.0 | 9.0, 30.0 |  |  | Garage or open crawl space | 1 | 95 | Natural gas | AFUE | Fuel-fired air distribution heater |  | Garage or open crawl space | 1 | 0.93 | Natural gas | Instant water heater | - | Air conditioner | 13 | SEER | 562.545 | 312.525 | 131 | CFM @ 50 Pascals | 50.0, 50.0, 25.0, 25.0, 25.0, 25.0 | Enclosed crawl space, Enclosed crawl space, Attic, exposed, Attic, exposed, Conditioned space, Conditioned space | 8.0, 8.0, 8.0, 8.0, 0.0, 0.0 |  |  | 3.51 | ACH @ 50 Pascals | Supply Only | 100 | 546.3166 | 592.4546 | 738.0675 | 106.8956 | - | 56.6537 | 2.519 | 10.6896 | - | 8.3889 | 26.2848 | 7.743 | 475.26 | 66.21 | 82.77 | 1433.61
Wilsonville | OR | 97070 | Portland-Vancouver-Hillsboro, OR-WA | Clackamas | Portland Metro - 3 | 4C | Portland General Electric | NW Natural Gas | 137257 | 2020 | 2017 ORSC - Updated | No | No | No Solar | NEST Learning Thermostat |  |  |  |  | 10/07/2021 | 92 | 111 | 145 | 16% | 8.4 | 9.6 | 12.8 | 1528.2 | 127.35 | 3258 | 29188 | 2 | 5 | Single-family detached | No | Enclosed crawl space | 1293.0, 600.0, 146.0 | 38.0, 38.0, 38.0 | [7 empty] | 109.0, 45.0 | 0.0, 0.0 | 21.0, 21.0 | Between conditioned space and ambient, Between conditioned space and garage | 2829.0, 405.0 | 0.0, 0.0 | 23.0, 23.0 |  | 232.5, 154.0, 32.0, 131.5 | 0.32, 0.32, 0.32, 0.32 | 0.28, 0.28, 0.28, 0.28 |  |  |  | 35 | 9 |  |  | Garage or open crawl space | 1 | 96.2 | Natural gas | AFUE | Fuel-fired air distribution heater |  | Garage or open crawl space | 1 | 0.82 | Natural gas | Instant water heater | - | Air conditioner | 13 | SEER | 659.7451 | 122.175 | 142 | CFM @ 50 Pascals | 50.0, 50.0, 50.0, 50.0 | Enclosed crawl space, Enclosed crawl space, Attic, exposed, Attic, exposed | 8.0, 8.0, 8.0, 8.0 |  |  | 3.59 | ACH @ 50 Pascals | Supply Only | 100 | 395.7466 | 314.1716 | 1195.5673 | 123.3974 | - | 40.6469 | 4.0804 | 12.3397 | - | 9.707 | 33.8469 | 9.0732 | 394.56 | 138.11 | 111.96 | 1768.44
Hillsboro | OR | 97123 | Portland-Vancouver-Hillsboro, OR-WA | Washington | Portland Metro - 3 | 4C | Portland General Electric | NW Natural Gas | 128430 | 2020 | 2017 ORSC - Updated | No | Yes | No Solar | NEST Learning Thermostat |  |  |  |  | 10/07/2021 | 81 | 99 | 138 | 18% | 7.3 | 8.4 | 12.2 | 1297.34 | 108.11 | 3058 | 25769 | 2 | 5 | Single-family detached | No | Enclosed crawl space | 1305.0, 453.0, 39.0 | 38.0, 38.0, 38.0 | [7 empty] | 80.0, 46.0 | 0.0, 0.0 | 21.0, 21.0 | Between conditioned space and ambient, Between conditioned space and garage | 2568.0, 459.0 | 0.0, 0.0 | 23.0, 23.0 |  | 104.0, 93.0, 151.5, 69.0 | 0.3, 0.3, 0.3, 0.3 | 0.29, 0.29, 0.29, 0.29 |  |  |  | 35 | 9 |  |  | Garage or open crawl space | 1 | 96.2 | Natural gas | AFUE | Fuel-fired air distribution heater |  | Garage or open crawl space | 1 | 0.82 | Natural gas | Instant water heater | - | - | - | - | 619.2451 | 114.675 | 142 | CFM @ 50 Pascals | 50.0, 50.0, 50.0, 50.0 | Enclosed crawl space, Enclosed crawl space, Attic, exposed, Attic, exposed | 8.0, 8.0, 8.0, 8.0 |  |  | 2.6 | ACH @ 50 Pascals | Supply Only | 100 | 324.9142 | 289.9221 | - | 123.9211 | - | 33.4809 | - | 12.3921 | - | 9.7856 | - | 9.0732 | 327.63 | - | 112.44 | 1537.58
Hillsboro | OR | 97123 | Portland-Vancouver-Hillsboro, OR-WA | Washington | Portland Metro - 3 | 4C | Portland General Electric | NW Natural Gas | 134761 | 2020 | 2017 ORSC - Updated | No | Yes | No Solar | No |  |  |  |  | 10/07/2021 | 59 | 79 | 102 | 25% | 5.2 | 6.5 | 9.2 | 887.14 | 73.93 | 1899 | 18697 | 2 | 3 | Single-family detached | No | Enclosed crawl space | 803.0, 314.0, 39.0 | 38.0, 38.0, 38.0 | [7 empty] | 95.0, 29.0 | 0.0, 0.0 | 21.0, 21.0 | Between conditioned space and ambient, Between conditioned space and garage | 2364.0, 290.0 | 0.0, 0.0 | 23.0, 23.0 |  | 104.25, 40.777779, 61.0, 114.5 | 0.27, 0.27, 0.27, 0.27 | 0.27, 0.27, 0.27, 0.27 |  |  |  | 35 | 9 |  |  | Conditioned area | 1 | 96.2 | Natural gas | AFUE | Fuel-fired air distribution heater |  | Garage or open crawl space | 1 | 0.93 | Natural gas | Instant water heater | - | - | - | - | 384.5475 | 71.2125 | 80 | CFM @ 50 Pascals | 100.0, 100.0 | Conditioned space, Conditioned space | 0.0, 0.0 |  |  | 2.75 | ACH @ 50 Pascals | Supply Only | 100 | 222.5187 | 119.8243 | - | 80.3772 | - | 22.6608 | - | 8.0377 | - | 9.5007 | - | 9.0732 | 215.29 | - | 72.93 | 1127.38
Hillsboro | OR | 97123 | Portland-Vancouver-Hillsboro, OR-WA | Washington | Portland Metro - 3 | 4C | Portland General Electric | NW Natural Gas | 132538 | 2020 | 2017 ORSC - Updated | No | Yes | No Solar | NEST Learning Thermostat |  |  |  |  | 10/07/2021 | 71 | 86 | 118 | 17% | 6.3 | 7.2 | 10.5 | 1099.35 | 91.61 | 2413 | 21739 | 2 | 4 | Single-family detached | No | Enclosed crawl space | 957.0, 533.0, 84.0 | 38.0, 38.0, 38.0 | [7 empty] | 88.0, 33.0 | 0.0, 0.0 | 21.0, 21.0 | Between conditioned space and ambient, Between conditioned space and garage | 2284.0, 297.0 | 0.0, 0.0 | 23.0, 23.0 |  | 50.0, 86.0, 135.0, 52.0 | 0.3, 0.3, 0.3, 0.3 | 0.29, 0.29, 0.29, 0.29 |  |  |  | 35 | 9 |  |  | Garage or open crawl space | 1 | 96.2 | Natural gas | AFUE | Fuel-fired air distribution heater |  | Garage or open crawl space | 1 | 0.82 | Natural gas | Instant water heater | - | - | - | - | 488.6325 | 90.4875 | 106 | CFM @ 50 Pascals | 50.0, 50.0, 40.0, 40.0, 10.0, 10.0 | Enclosed crawl space, Enclosed crawl space, Attic, exposed, Attic, exposed, Conditioned space, Conditioned space | 8.0, 8.0, 8.0, 8.0, 0.0, 0.0 |  |  | 3.63 | ACH @ 50 Pascals | Supply Only | 100 | 285.8253 | 197.4276 | - | 108.0345 | - | 29.2563 | - | 10.8035 | - | 9.6241 | - | 9.0732 | 281.57 | - | 98.02 | 1339.59
Hillsboro | OR | 97007 | Portland-Vancouver-Hillsboro, OR-WA | Washington | Portland Metro - 3 | 4C | Portland General Electric | NW Natural Gas | 133836 | 2020 | 2017 ORSC - Updated | No | Yes | No Solar | NEST Learning Thermostat |  |  |  |  | 10/07/2021 | 74 | 90 | 116 | 17% | 6.7 | 7.7 | 10.3 | 1205.74 | 100.48 | 2323 | 21051 | 2 | 4 | Single-family detached | No | Enclosed crawl space | 960.0, 445.0, 113.0 | 38.0, 38.0, 38.0 | [7 empty] | 65.0, 30.0 | 0.0, 0.0 | 21.0, 21.0 | Between conditioned space and ambient, Between conditioned space and garage | 2325.0, 270.0 | 0.0, 0.0 | 23.0, 23.0 |  | 51.25, 137.0, 161.75, 60.0 | 0.3, 0.3, 0.3, 0.3 | 0.28, 0.28, 0.28, 0.28 |  |  |  | 35 | 9 |  |  | Garage or open crawl space | 1 | 96.2 | Natural gas | AFUE | Fuel-fired air distribution heater |  | Garage or open crawl space | 1 | 0.82 | Natural gas | Instant water heater | - | Air conditioner | 13 | SEER | 470.4075 | 87.1125 | 111 | CFM @ 50 Pascals | 50.0, 50.0, 40.0, 40.0, 10.0, 10.0 | Enclosed crawl space, Enclosed crawl space, Attic, exposed, Attic, exposed, Conditioned space, Conditioned space | 8.0, 8.0, 8.0, 8.0, 0.0, 0.0 |  |  | 3.52 | ACH @ 50 Pascals | Supply Only | 100 | 291.0612 | 201.0445 | 976.5295 | 108.3391 | - | 29.7923 | 3.3329 | 10.8339 | - | 9.6241 | 33.8135 | 9.0732 | 286.72 | 112.7 | 98.3 | 1445.98
Hillsboro | OR | 97123 | Portland-Vancouver-Hillsboro, OR-WA | Washington | Portland Metro - 3 | 4C | Portland General Electric | NW Natural Gas | 132759 | 2020 | 2017 ORSC - Updated | No | Yes | No Solar | NEST Learning Thermostat |  |  |  |  | 10/07/2021 | 73 | 87 | 116 | 16% | 6.4 | 7.3 | 10.3 | 1125.56 | 93.8 | 2325 | 21065 | 2 | 5 | Single-family detached | No | Enclosed crawl space | 963.0, 424.0, 12.0 | 38.0, 38.0, 38.0 | [7 empty] | 76.0, 30.0 | 0.0, 0.0 | 21.0, 21.0 | Between conditioned space and ambient, Between conditioned space and garage | 2333.0, 270.0 | 0.0, 0.0 | 23.0, 23.0 |  | 64.0, 80.800003, 131.5, 60.0 | 0.3, 0.3, 0.3, 0.3 | 0.29, 0.29, 0.29, 0.29 |  |  |  | 35 | 9 |  |  | Garage or open crawl space | 1 | 96.2 | Natural gas | AFUE | Fuel-fired air distribution heater |  | Garage or open crawl space | 1 | 0.82 | Natural gas | Instant water heater | - | - | - | - | 470.8125 | 87.1875 | 135 | CFM @ 50 Pascals | 50.0, 50.0, 50.0, 50.0 | Enclosed crawl space, Enclosed crawl space, Attic, exposed, Attic, exposed | 8.0, 8.0, 8.0, 8.0 |  |  | 3.74 | ACH @ 50 Pascals | Supply Only | 100 | 278.4244 | 214.0266 | - | 126.3145 | - | 28.5729 | - | 12.6315 | - | 9.6869 | - | 9.0732 | 276.78 | - | 114.61 | 1365.8
Happy Valley | OR | 97086 | Portland-Vancouver-Hillsboro, OR-WA | Clackamas | Portland Metro - 3 | 4C | Portland General Electric | NW Natural Gas | 121822 | 2020 | 2017 ORSC - Updated | No | Yes | No Solar | NEST Learning Thermostat |  |  |  |  | 10/07/2021 | 70 | 97 | 123 | 27% | 6.2 | 7.9 | 10.9 | 1096.87 | 91.41 | 2550 | 27050 | 3 | 4 | Single-family detached | No | Enclosed crawl space | 191.0, 564.0, 433.0, 210.0 | 38.0, 38.0, 68.0, 68.0 | [7 empty] | 158.0, 24.0, 13.0 | 8.0, 0.0, 0.0 | 21.0, 21.0, 21.0 | Between conditioned space and ambient, Between conditioned space and garage, Between conditioned space and enclosed crawl | 2877.0, 240.0, 130.0 | 8.0, 0.0, 0.0 | 21.0, 21.0, 21.0 |  | 58.599998, 43.400002, 47.200001, 56.700001, 158.5, 12.5 | 0.28, 0.28, 0.28, 0.28, 0.28, 0.28 | 0.29, 0.29, 0.29, 0.29, 0.29, 0.29 |  |  |  | 35 | 9 |  |  | Conditioned area | 1 | 96 | Natural gas | AFUE | Fuel-fired air distribution heater |  | Garage or open crawl space | 1 | 0.95 | Natural gas | Instant water heater | - | - | - | - | 516.3751 | 95.625 | 27 | CFM @ 50 Pascals | 90.0, 90.0, 10.0, 10.0 | Conditioned space, Conditioned space, Attic, exposed, Attic, exposed | 0.0, 0.0, 0.0, 0.0 |  |  | 2.95 | ACH @ 50 Pascals | Supply Only | 100 | 282.108 | 107.9269 | - | 100.7535 | - | 28.5792 | - | 10.0753 | - | 9.373 | - | 9.0732 | 267.87 | - | 91.42 | 1337.11
Happy Valley | OR | 97086 | Portland-Vancouver-Hillsboro, OR-WA | Clackamas | Portland Metro - 3 | 4C | Portland General Electric | NW Natural Gas | 121823 | 2020 | 2017 ORSC - Updated | No | Yes | No Solar | NEST Learning Thermostat |  |  |  |  | 10/07/2021 | 71 | 100 | 123 | 28% | 6.5 | 8.3 | 10.9 | 1167.5 | 97.29 | 2550 | 27050 | 3 | 4 | Single-family detached | No | Enclosed crawl space | 191.0, 564.0, 433.0, 210.0 | 38.0, 38.0, 68.0, 68.0 | [7 empty] | 158.0, 24.0, 13.0 | 8.0, 0.0, 0.0 | 21.0, 21.0, 21.0 | Between conditioned space and ambient, Between conditioned space and garage, Between conditioned space and enclosed crawl | 2877.0, 240.0, 130.0 | 8.0, 0.0, 0.0 | 21.0, 21.0, 21.0 |  | 58.599998, 43.400002, 47.200001, 56.700001, 158.5, 12.5 | 0.28, 0.28, 0.28, 0.28, 0.28, 0.28 | 0.29, 0.29, 0.29, 0.29, 0.29, 0.29 |  |  |  | 35 | 9 |  |  | Conditioned area | 1 | 96 | Natural gas | AFUE | Fuel-fired air distribution heater |  | Garage or open crawl space | 1 | 0.95 | Natural gas | Instant water heater | - | Air conditioner | 13 | SEER | 516.375 | 191.25 | 67 | CFM @ 50 Pascals | 90.0, 90.0, 10.0, 10.0 | Conditioned space, Conditioned space, Attic, exposed, Attic, exposed | 0.0, 0.0, 8.0, 8.0 |  |  | 2.68 | ACH @ 50 Pascals | Supply Only | 100 | 265.9971 | 100.9907 | 744.4233 | 100.8075 | - | 26.9444 | 2.5407 | 10.0807 | - | 9.3706 | 33.8135 | 9.0732 | 252.49 | 85.91 | 91.46 | 1407.73
Portland | OR | 97229 | Portland-Vancouver-Hillsboro, OR-WA | Multnomah | Portland Metro - 3 | 4C | Portland General Electric | NW Natural Gas | 130883 | 2020 | 2017 ORSC - Updated | No | Yes | No Solar | No |  |  |  |  | 10/07/2021 | 90 | 156 | 154 | 29% | 8 | 11.4 | 13.9 | 1530.06 | 127.5 | 3890 | 44066 | 3 | 6 | Single-family detached | No | Enclosed crawl space | 1018.0, 474.0, 12.0 | 38.0, 59.0, 59.0 | [7 empty] | 252.0, 41.0, 44.0 | 0.0, 0.0, 0.0 | 21.0, 21.0, 21.0 | Between conditioned space and ambient, Between conditioned space and garage, Between conditioned space and enclosed crawl | 4144.0, 410.0, 396.0 | 0.0, 0.0, 0.0 | 23.0, 23.0, 23.0 |  | 106.500008, 14.1, 39.0, 397.0, 191.0, 233.0 | 0.25, 0.25, 0.25, 0.25, 0.25, 0.25 | 0.24, 0.24, 0.24, 0.24, 0.24, 0.24 |  |  |  | 36.5 | 12.5 |  |  | Conditioned area | 1 | 11.7 | Electric | HSPF | Air-source heat pump |  | Garage or open crawl space | 1 | 0.97 | Natural gas | Instant water heater | - | Air-source heat pump | 16 | SEER | 787.7251 | 145.875 | 57 | CFM @ 50 Pascals | 100.0, 100.0 | Conditioned space, Conditioned space | 0.0, 0.0 |  |  | 1 | ACH @ 50 Pascals | Supply Only | 100 | - | 3104.5049 | 1168.0344 | 124.049 | - | 10.5956 | 3.9865 | 12.4049 | - | 34.0755 | 33.8668 | 9.0732 | 361.05 | 135.01 | 112.55 | 1770.3
Portland | OR | 97229 | Portland-Vancouver-Hillsboro, OR-WA | Multnomah | Portland Metro - 3 | 4C | Portland General Electric | NW Natural Gas | 132468 | 2020 | 2017 ORSC - Updated | No | Yes | No Solar | No |  |  |  |  | 10/07/2021 | 67 | 104 | 134 | 25% | 6 | 7.9 | 11.9 | 1124.38 | 93.7 | 2854 | 28982 | 2 | 4 | Single-family detached | No | Enclosed crawl space | 1296.0, 420.0, 34.0 | 38.0, 59.0, 59.0 | [7 empty] | 138.0, 44.0 | 0.0, 0.0 | 21.0, 21.0 | Between conditioned space and ambient, Between conditioned space and garage | 2856.0, 440.0 | 0.0, 0.0 | 23.0, 23.0 |  | 59.399998, 5.8, 146.5, 123.805557, 107.0, 70.0 | 0.25, 0.25, 0.25, 0.25, 0.25, 0.25 | 0.24, 0.24, 0.24, 0.24, 0.24, 0.24 |  |  |  | 36.5 | 12.5 |  |  | Conditioned area | 1 | 11.7 | Electric | HSPF | Air-source heat pump |  | Garage or open crawl space | 1 | 0.97 | Natural gas | Instant water heater | - | Air-source heat pump | 16 | SEER | 577.9351 | 107.025 | 42 | CFM @ 50 Pascals | 100.0, 100.0 | Conditioned space, Conditioned space | 0.0, 0.0 |  |  | 1.01 | ACH @ 50 Pascals | Supply Only | 100 | - | 2019.4265 | 654.091 | 93.1864 | - | 6.8922 | 2.2324 | 9.3186 | - | 33.8133 | 33.8135 | 9.0732 | 233.05 | 75.49 | 84.55 | 1364.62
Portland | OR | 97229 | Portland-Vancouver-Hillsboro, OR-WA | Washington | Portland Metro - 3 | 4C | Portland General Electric | NW Natural Gas | 150955 | 2020 | 2017 ORSC - Updated | No | No | No Solar | No |  |  |  |  | 10/07/2021 | 73 | 91 | 131 | 17% | 6.7 | 8.4 | 11.6 | 1191.67 | 99.31 | 2816 | 25987 | 2 | 4 | Single-family detached | No | Enclosed crawl space | 62.0, 1214.0, 371.0 | 67.0, 30.0, 67.0 | [7 empty] | 129.0, 36.0 | 0.0, 0.0 | 21.0, 21.0 | Between conditioned space and ambient, Between conditioned space and garage | 2488.0, 320.0 | 0.0, 0.0 | 23.0, 23.0 |  | 33.0, 30.0, 140.0, 66.300003, 51.299999, 25.0, 62.5, 62.0 | 0.3, 0.3, 0.3, 0.3, 0.3, 0.3, 0.3, 0.3 | 0.3, 0.3, 0.3, 0.3, 0.3, 0.3, 0.3, 0.3 |  |  |  | 30 | 9 |  |  | Vented Attic | 1 | 96.1 | Natural gas | AFUE | Fuel-fired air distribution heater |  | Garage or open crawl space | 1 | 2.9 | Electric | Heat pump | 80 | - | - | - | 570.24 | 105.6 | 156 | CFM @ 50 Pascals | 50.0, 5.0, 50.0, 95.0 | Conditioned space, Conditioned space, Attic, exposed, Attic, exposed | 8.0, 8.0, 8.0, 8.0 |  |  | 2.54 | ACH @ 50 Pascals | Supply Only | 100 | 340.4114 | 283.6658 | - | - | 916.9805 | 35.0093 | - | 3.1296 | - | 9.7386 | - | 33.8855 | 340.94 | - | 106.05 | 1431.91
Salem | OR | 97305 | Salem, OR | Marion | Mid-Willamette - 4 | 4C | Portland General Electric | NW Natural Gas | 138850 | 2020 | 2017 ORSC - Updated | No | No | No Solar | No |  |  |  |  | 10/14/2021 | 60 | 72 | 99 | 13% | 5.5 | 6.9 | 8.9 | 969.34 | 80.78 | 1797 | 16353 | 1 | 4 | Single-family detached | No | Enclosed crawl space | 1797 | 30 | [7 empty] | - | - | - | - | 1555.0, 319.0 | 0.0, 0.0 | 21.0, 21.0 |  | 30.0, 30.0, 101.0, 15.0 | 0.3, 0.3, 0.3, 0.3 | 0.3, 0.3, 0.3, 0.3 |  |  |  | 30 | 9 |  |  | Conditioned area | 1 | 96.2 | Natural gas | AFUE | Fuel-fired air distribution heater |  | Garage or open crawl space | 1 | 2.9 | Electric | Heat pump | 65 | - | - | - | 472.433 | 87.4875 | 126 | CFM @ 50 Pascals | 90.0, 90.0, 10.0, 10.0 | Attic, exposed, Attic, exposed, Conditioned space, Conditioned space | 8.0, 8.0, 0.0, 0.0 |  |  | 2.85 | ACH @ 50 Pascals | Supply Only | 100 | 249.0358 | 217.0831 | - | - | 925.835 | 25.6445 | - | 3.1598 | - | 9.7692 | - | 33.8854 | 250.53 | - | 107.07 | 1209.58
North Plains | OR | 97133 | Portland-Vancouver-Hillsboro, OR-WA | Washington | Portland Metro - 3 | 4C | Portland General Electric | NW Natural Gas | 133613 | 2020 | 2017 ORSC - Updated | No | No | No Solar | No |  |  |  |  | 10/14/2021 | 58 | 73 | 106 | 17% | 5.4 | 6.8 | 9.5 | 941.35 | 78.45 | 2008 | 18273 | 1 | 3 | Single-family detached | No | Enclosed crawl space | 2008 | 30 | [7 empty] | - | - | - | - | 1558.0, 355.0 | 0.0, 0.0 | 23.0, 23.0 |  | 54.0, 22.5, 138.0, 84.0 | 0.3, 0.3, 0.3, 0.3 | 0.3, 0.3, 0.3, 0.3 |  |  |  | 35 | 9 |  |  | Conditioned area | 1 | 96.6 | Natural gas | AFUE | Fuel-fired air distribution heater |  | Garage or open crawl space | 1 | 3.15 | Electric | Heat pump | 66 | - | - | - | 542.16 | 100.4 | 110 | CFM @ 50 Pascals | 100.0, 95.0, 5.0 | Conditioned space, Conditioned space, Attic, exposed | 0.0, 0.0, 8.0 |  |  | 4.14 | ACH @ 50 Pascals | Supply Only | 100 | 248.7979 | 218.7413 | - | - | 694.2569 | 25.6264 | - | 2.3695 | - | 9.7752 | - | 33.8855 | 250.5 | - | 80.29 | 1181.59
North Plains | OR | 97133 | Portland-Vancouver-Hillsboro, OR-WA | Washington | Portland Metro - 3 | 4C | Portland General Electric | NW Natural Gas | 133676 | 2020 | 2017 ORSC - Updated | No | No | No Solar | No |  |  |  |  | 10/14/2021 | 59 | 73 | 106 | 17% | 5.4 | 6.8 | 9.5 | 949.88 | 79.16 | 2008 | 18273 | 1 | 3 | Single-family detached | No | Enclosed crawl space | 2008 | 30 | [7 empty] | - | - | - | - | 1558.0, 355.0 | 0.0, 0.0 | 23.0, 23.0 |  | 54.0, 22.5, 138.0, 84.0 | 0.3, 0.3, 0.3, 0.3 | 0.3, 0.3, 0.3, 0.3 |  |  |  | 35 | 9 |  |  | Conditioned area | 1 | 96.6 | Natural gas | AFUE | Fuel-fired air distribution heater |  | Garage or open crawl space | 1 | 3.15 | Electric | Heat pump | 66 | - | - | - | 542.16 | 100.4 | 148 | CFM @ 50 Pascals | 100.0, 95.0, 5.0 | Conditioned space, Conditioned space, Attic, exposed | 0.0, 0.0, 8.0 |  |  | 4.08 | ACH @ 50 Pascals | Supply Only | 100 | 254.5436 | 243.5112 | - | - | 694.2569 | 26.2855 | - | 2.3695 | - | 9.8367 | - | 33.8855 | 258.56 | - | 80.29 | 1190.12
North Plains | OR | 97133 | Portland-Vancouver-Hillsboro, OR-WA | Washington | Portland Metro - 3 | 4C | Portland General Electric | NW Natural Gas | 135871 | 2020 | 2017 ORSC - Updated | No | No | No Solar | No |  |  |  |  | 10/14/2021 | 61 | 72 | 106 | 11% | 5.6 | 6.8 | 9.5 | 982.6 | 81.88 | 2008 | 18272 | 1 | 3 | Single-family detached | No | Enclosed crawl space | 2008 | 30 | [7 empty] | - | - | - | - | 1558.0, 355.0 | 0.0, 0.0 | 23.0, 23.0 |  | 54.0, 22.5, 138.0, 84.0 | 0.3, 0.3, 0.3, 0.3 | 0.3, 0.3, 0.3, 0.3 |  |  |  | 30 | 9 |  |  | Conditioned area | 1 | 96.6 | Natural gas | AFUE | Fuel-fired air distribution heater |  | Garage or open crawl space | 1 | 3.15 | Electric | Heat pump | 66 | - | - | - | 542.16 | 100.4 | 152 | CFM @ 50 Pascals | 100.0, 100.0 | Attic, exposed, Attic, exposed | 8.0, 8.0 |  |  | 3.48 | ACH @ 50 Pascals | Supply Only | 100 | 275.8755 | 323.5222 | - | - | 709.2865 | 28.6917 | - | 2.4208 | - | 10.0067 | - | 33.8855 | 287.11 | - | 82.03 | 1222.84
Portland | OR | 97229 | Portland-Vancouver-Hillsboro, OR-WA | Multnomah | Portland Metro - 3 | 4C | Portland General Electric | NW Natural Gas | 138845 | 2020 | 2017 ORSC - Updated | No | No | No Solar | No |  |  |  |  | 10/14/2021 | 76 | 85 | 118 | 10% | 6.5 | 7.1 | 10.5 | 1110.14 | 92.51 | 2416 | 21840 | 1 | 3 | Single-family detached | No | Enclosed crawl space | 2416 | 30 | [7 empty] | - | - | - | - | 1769.199951, 437.600006 | 0.0, 0.0 | 21.0, 21.0 |  | 84.0, 29.0, 165.0, 33.0 | 0.3, 0.3, 0.3, 0.3 | 0.29, 0.29, 0.29, 0.29 |  |  |  | 30 | 9 |  |  | Garage or open crawl space | 1 | 96.2 | Natural gas | AFUE | Fuel-fired air distribution heater |  | Garage or open crawl space | 1 | 0.64 | Natural gas | Conventional | 50 | - | - | - | 652.32 | 120.8 | 56 | CFM @ 50 Pascals | 90.0, 90.0, 10.0, 10.0 | Attic, exposed, Attic, exposed, Garage, Garage | 8.0, 8.0, 8.0, 8.0 |  |  | 2.72 | ACH @ 50 Pascals | Supply Only | 100 | 314.7185 | 204.1666 | - | 118.265 | - | 32.1687 | - | 11.8265 | - | 9.5902 | - | 9.0732 | 308.5 | - | 107.3 | 1350.38
Tigard | OR | 97223 | Portland-Vancouver-Hillsboro, OR-WA | Washington | Portland Metro - 3 | 4C | Portland General Electric | NW Natural Gas | 150675 | 2020 | 2017 ORSC - Updated | No | No | No Solar | No |  |  |  |  | 10/14/2021 | 92 | 111 | 131 | 15% | 7.4 | 9 | 11.7 | 1457.72 | 121.48 | 2706 | 32472 | 1 | 4 | Single-family detached | No | Enclosed crawl space | 2706 | 30 | [7 empty] | - | - | - | - | 2346.0, 549.0 | 0.0, 0.0 | 23.0, 23.0 |  | 82.5, 80.0, 196.0, 91.0 | 0.3, 0.3, 0.3, 0.3 | 0.3, 0.3, 0.3, 0.3 |  |  |  | 30 | 9 |  |  | Vented Attic | 2 | 10.1 | Electric | HSPF | Air-source heat pump |  | Garage or open crawl space | 1 | 2.9 | Electric | Heat pump | 80 | Air-source heat pump | 16 | SEER | 634.5 | 117.5 | 143 | CFM @ 50 Pascals | 50.0, 50.0, 50.0, 50.0 | Attic, exposed, Attic, exposed, Conditioned space, Conditioned space | 8.0, 8.0, 0.0, 0.0 |  |  | 2.06 | ACH @ 50 Pascals | Exhaust Only | 100 | - | 4674.3901 | 812.0889 | - | 948.5541 | 15.9535 | 2.7716 | 3.2374 | - | 34.2819 | 33.8135 | 34.0997 | 546.92 | 93.72 | 110.39 | 1697.96
Oregon City | OR | 97045 | Portland-Vancouver-Hillsboro, OR-WA | Clackamas | Portland Metro - 3 | 4C | Portland General Electric | NW Natural Gas | 150801 | 2020 | 2017 ORSC - Updated | No | No | No Solar | No |  |  |  |  | 10/14/2021 | 84 | 111 | 135 | 18% | 7.1 | 8.9 | 12.1 | 1397.2 | 116.43 | 2912 | 31499 | 1 | 3 | Single-family detached | No | Enclosed crawl space | 2912 | 30 | [7 empty] | - | - | - | - | 1906.0, 423.0 | 0.0, 0.0 | 21.0, 21.0 |  | 108.699997, 25.0, 235.0, 20.0 | 0.33, 0.33, 0.33, 0.33 | 0.3, 0.3, 0.3, 0.3 |  |  |  | 30 | 9 |  |  | Garage or open crawl space | 1 | 8.5 | Electric | HSPF | Air-source heat pump |  | Garage or open crawl space | 1 | 2.9 | Electric | Heat pump | 65 | Air-source heat pump | 14.5 | SEER | 786.24 | 145.6 | 155 | CFM @ 50 Pascals | 90.0, 90.0, 10.0, 10.0 | Attic, exposed, Attic, exposed, Garage, Garage | 8.0, 8.0, 8.0, 8.0 |  |  | 2.91 | ACH @ 50 Pascals | Exhaust Only | 100 | - | 4221.2983 | 759.7432 | - | 771.576 | 14.4072 | 2.593 | 2.6334 | - | 34.2263 | 33.8135 | 34.0726 | 493.1 | 87.68 | 89.73 | 1541.44
Madras | OR | 97741 | - | Jefferson | Central - 8 | 5B | Pacific Power | Cascade Natural Gas | 136792 | 2020 | 2017 ORSC - Updated | No | No | No Solar | No |  |  |  |  | 10/14/2021 | 67 | 75 | 93 | 11% | 6.5 | 7.1 | 8.1 | 997.93 | 83.16 | 1600 | 15579 | 1 | 3 | Single-family detached | No | Enclosed crawl space | 1600 | 38 | [7 empty] | - | - | - | - | 1477.0, 237.0, 38.0 | 0.0, 0.0, 0.0 | 23.0, 23.0, 23.0 |  | 102.199997, 18.0, 66.0, 55.5 | 0.25, 0.25, 0.25, 0.25 | 0.27, 0.27, 0.27, 0.27 |  |  |  | 35.0, 0.0 | 9.0, 49.0 |  |  | Garage or open crawl space | 1 | 96.1 | Natural gas | AFUE | Fuel-fired air distribution heater |  | Garage or open crawl space | 1 | 0.95 | Electric | Conventional | 50 | Air conditioner | 13 | SEER | 432 | 80 | 89 | CFM @ 50 Pascals | 50.0, 50.0, 50.0, 50.0 | Enclosed crawl space, Enclosed crawl space, Attic, exposed, Attic, exposed | 8.0, 8.0, 8.0, 8.0 |  |  | 4 | ACH @ 50 Pascals | Supply Only | 100 | 326.2808 | 355.5298 | 570.735 | - | 2504.1196 | 33.8415 | 1.9479 | 8.5465 | - | 8.3919 | 26.2848 | 26.3407 | 284 | 51.2 | 225.12 | 1187.05
Redmond | OR | 97756 | Bend, OR | Deschutes | Central - 8 | 5B | Pacific Power | Cascade Natural Gas | 134713 | 2020 | 2017 ORSC - Updated | No | No | No Solar | No |  |  |  |  | 10/14/2021 | 75 | 91 | 98 | 17% | 6.5 | 7.4 | 8.5 | 891.4 | 74.28 | 1720 | 16096 | 1 | 3 | Single-family detached | No | Enclosed crawl space | 1720 | 38 | [7 empty] | - | - | - | - | 1625.0, 369.0, 32.0 | 0.0, 0.0, 0.0 | 23.0, 23.0, 23.0 |  | 40.0, 85.5, 57.0, 30.0 | 0.3, 0.3, 0.3, 0.3 | 0.3, 0.3, 0.3, 0.3 |  |  |  | 35.0, 0.0 | 9.0, 30.0 |  |  | Garage or open crawl space | 1 | 96 | Natural gas | AFUE | Fuel-fired air distribution heater |  | Garage or open crawl space | 1 | 0.93 | Natural gas | Instant water heater | - | Air conditioner | 13 | SEER | 464.4 | 86 | 99 | CFM @ 50 Pascals | 50.0, 50.0, 50.0, 50.0 | Enclosed crawl space, Enclosed crawl space, Attic, exposed, Attic, exposed | 8.0, 8.0, 8.0, 8.0 |  |  | 3.34 | ACH @ 50 Pascals | Supply Only | 100 | 340.236 | 314.8929 | 682.5997 | 87.5358 | - | 35.0983 | 2.3297 | 8.7536 | - | 8.2948 | 26.2848 | 7.743 | 291.13 | 61.24 | 67.78 | 1080.52
Redmond | OR | 97756 | Bend, OR | Deschutes | Central - 8 | 5B | Pacific Power | Cascade Natural Gas | 137765 | 2020 | 2017 ORSC - Updated | No | No | No Solar | No |  |  |  |  | 10/14/2021 | 81 | 97 | 113 | 16% | 7 | 7.9 | 9.8 | 967.45 | 80.62 | 2065 | 19137 | 1 | 3 | Single-family detached | No | Enclosed crawl space | 2065 | 38 | [7 empty] | - | - | - | - | 1527.0, 414.0, 24.0 | 0.0, 0.0, 0.0 | 23.0, 23.0, 23.0 |  | 30.0, 120.0, 59.0, 40.0 | 0.3, 0.3, 0.3, 0.3 | 0.29, 0.29, 0.29, 0.29 |  |  |  | 35.0, 0.0 | 9.0, 30.0 |  |  | Garage or open crawl space | 1 | 96 | Natural gas | AFUE | Fuel-fired air distribution heater |  | Garage or open crawl space | 1 | 0.93 | Natural gas | Instant water heater | - | Air conditioner | 13 | SEER | 557.55 | 103.25 | 119 | CFM @ 50 Pascals | 50.0, 50.0, 50.0, 50.0 | Enclosed crawl space, Enclosed crawl space, Attic, exposed, Attic, exposed | 8.0, 8.0, 8.0, 8.0 |  |  | 3.38 | ACH @ 50 Pascals | Supply Only | 100 | 379.6191 | 358.1157 | 780.2875 | 84.949 | - | 39.1842 | 2.6631 | 8.4949 | - | 8.3054 | 26.2848 | 7.743 | 325.44 | 70 | 65.78 | 1156.57
Bend | OR | 97702 | Bend, OR | Deschutes | Central - 8 | 5B | Pacific Power | Cascade Natural Gas | 134241 | 2020 | 2017 ORSC - Updated | No | No | No Solar | Ecobee4 |  |  |  |  | 10/14/2021 | 145 | 174 | 179 | 16% | 11.8 | 13.7 | 15.5 | 1722.34 | 143.53 | 3689 | 35285 | 2 | 4 | Single-family detached | No | Enclosed crawl space | 2681 | 38 | [7 empty] | 45 | - | 21 | Between conditioned space and ambient | 4056.0, 437.0 | 0.0, 0.0 | 23.0, 23.0 |  | 270.0, 430.5, 149.5, 255.5 | 0.3, 0.3, 0.3, 0.3 | 0.3, 0.3, 0.3, 0.3 |  |  |  | 35.0, 0.0 | 9.0, 30.0 |  |  | Garage or open crawl space | 1 | 96 | Natural gas | AFUE | Fuel-fired air distribution heater |  | Garage or open crawl space | 1 | 0.68 | Natural gas | Conventional | 75 | Air conditioner | 13 | SEER | 747.0226 | 138.3375 | 125 | CFM @ 50 Pascals | 50.0, 50.0, 25.0, 25.0, 25.0, 25.0 | Enclosed crawl space, Enclosed crawl space, Attic, exposed, Attic, exposed, Conditioned space, Conditioned space | 8.0, 8.0, 8.0, 8.0, 0.0, 0.0 |  |  | 2.6 | ACH @ 50 Pascals | Supply Only | 100 | 888.3313 | 334.2086 | 1879.4625 | 171.3158 | - | 89.9738 | 6.4145 | 17.1316 | - | 7.9618 | 27.3884 | 7.743 | 716.35 | 175.68 | 132.65 | 1911.46
Bend | OR | 97703 | Bend, OR | Deschutes | Central - 8 | 5B | Pacific Power | Cascade Natural Gas | 134226 | 2020 | 2017 ORSC - Updated | No | No | No Solar | No |  |  |  |  | 10/14/2021 | 105 | 117 | 150 | 10% | 8.5 | 9.3 | 13 | 1172.03 | 97.67 | 2978 | 28291 | 1 | 3 | Single-family detached | No | Enclosed crawl space | 2978 | 38 | [7 empty] | - | - | - | - | 1943.0, 209.0 | 0.0, 0.0 | 23.0, 23.0 |  | 221.25, 121.0, 69.5, 84.277779 | 0.3, 0.3, 0.3, 0.3 | 0.3, 0.3, 0.3, 0.3 |  |  |  | 35 | 9 |  |  | Garage or open crawl space | 1 | 96.1 | Natural gas | AFUE | Fuel-fired air distribution heater |  | Garage or open crawl space | 1 | 0.68 | Natural gas | Conventional | 75 | - | - | - | 804.0601 | 148.9 | 158 | CFM @ 50 Pascals | 50.0, 50.0, 50.0, 50.0 | Enclosed crawl space, Enclosed crawl space, Attic, exposed, Attic, exposed | 8.0, 8.0, 8.0, 8.0 |  |  | 3.26 | ACH @ 50 Pascals | Supply Only | 100 | 551.4761 | 373.8395 | - | 146.6523 | - | 56.4235 | - | 14.6652 | - | 8.1462 | - | 7.743 | 459.64 | - | 113.55 | 1361.15
Powell Butte | OR | 97753 | - | Crook | Central - 8 | 5B | Central Electric Cooperative | Cascade Natural Gas | 136438 | 2020 | 2017 ORSC - Updated | No | No | No Solar | No |  |  |  |  | 10/14/2021 | 121 | 135 | 153 | 10% | 6 | 6.6 | 6.9 | 1201.54 | 100.13 | 3046 | 34254 | 1 | 3 | Single-family detached | No | Enclosed crawl space | 3046 | 38 | [7 empty] | - | - | - | - | 3231.0, 21.0 | 0.0, 0.0 | 23.0, 23.0 |  | 119.0, 346.0, 75.5, 73.0 | 0.27, 0.27, 0.27, 0.27 | 0.29, 0.29, 0.29, 0.29 |  |  |  | 35.0, 0.0 | 9.0, 30.0 |  |  | Garage or open crawl space | 1 | 95 | Natural gas | AFUE | Fuel-fired air distribution heater |  | Garage or open crawl space | 1 | 0.68 | Natural gas | Conventional | 75 | - | - | - | 822.42 | 152.3 | 161 | CFM @ 50 Pascals | 50.0, 50.0, 50.0, 50.0 | Enclosed crawl space, Enclosed crawl space, Attic, exposed, Attic, exposed | 8.0, 8.0, 8.0, 8.0 |  |  | 4.31 | ACH @ 50 Pascals | Supply Only | 100 | 738.6407 | 800.6158 | - | 142.9712 | - | 76.5965 | - | 14.2971 | - | 8.2211 | - | 7.743 | 629.71 | - | 110.7 | 1549.9
Happy Valley | OR | 97086 | Portland-Vancouver-Hillsboro, OR-WA | Clackamas | Portland Metro - 3 | 4C | Portland General Electric | NW Natural Gas | 150704 | 2020 | 2017 ORSC - Updated | No | No | No Solar | No |  |  |  |  | 10/14/2021 | 69 | 85 | 124 | 15% | 6.4 | 7.8 | 11 | 1120.28 | 93.36 | 2602 | 24853 | 2 | 4 | Single-family detached | No | Enclosed crawl space | 1175.0, 266.0 | 30.0, 30.0 | [7 empty] | 135.0, 27.0 | 0.0, 0.0 | 21.0, 21.0 | Between conditioned space and ambient, Between conditioned space and garage | 2540.0, 241.0 | 0.0, 0.0 | 21.0, 21.0 |  | 116.0, 156.0, 41.0 | 0.3, 0.3, 0.3 | 0.3, 0.3, 0.3 |  |  |  | 30 | 9 |  |  | Conditioned area | 1 | 95 | Natural gas | AFUE | Fuel-fired air distribution heater |  | Garage or open crawl space | 1 | 3.4 | Electric | Heat pump | 65 | - | - | - | 526.905 | 97.575 | 120 | CFM @ 50 Pascals | 50.0, 50.0, 50.0, 50.0 | Conditioned space, Conditioned space, Attic, exposed, Attic, exposed | 0.0, 0.0, 8.0, 8.0 |  |  | 2.65 | ACH @ 50 Pascals | Exhaust Only | 100 | 323.4218 | 631.3124 | - | - | 751.8886 | 34.4968 | - | 2.5662 | - | 10.6003 | - | 33.8854 | 365.68 | - | 86.96 | 1360.52
Hillsboro | OR | 97123 | Portland-Vancouver-Hillsboro, OR-WA | Washington | Portland Metro - 3 | 4C | Portland General Electric | NW Natural Gas | 150375 | 2020 | 2017 ORSC - Updated | No | No | No Solar | No |  |  |  |  | 10/14/2021 | 76 | 85 | 115 | 10% | 6.3 | 6.9 | 10.2 | 1057.19 | 88.1 | 2299 | 21472 | 2 | 3 | Single-family detached | No | Enclosed crawl space | 1425.0, 262.0 | 30.0, 30.0 | [7 empty] | 48.0, 30.0 | 0.0, 0.0 | 21.0, 21.0 | Between conditioned space and ambient, Between conditioned space and garage | 2192.0, 447.0, 150.0 | 0.0, 0.0, 0.0 | 21.0, 21.0, 21.0 |  | 54.900002, 13.0, 108.0, 60.5, 23.0, 20.0, 20.0 | 0.3, 0.3, 0.3, 0.3, 0.3, 0.3, 0.3 | 0.3, 0.3, 0.3, 0.3, 0.3, 0.3, 0.3 |  |  |  | 30 | 9 |  |  | Garage or open crawl space | 1 | 96 | Natural gas | AFUE | Fuel-fired air distribution heater |  | Garage or open crawl space | 1 | 0.6 | Natural gas | Conventional | 50 | - | - | - | 465.5475 | 86.2125 | 21 | CFM @ 50 Pascals | 50.0, 50.0, 50.0, 50.0 | Enclosed crawl space, Enclosed crawl space, Conditioned space, Conditioned space | 8.0, 8.0, 0.0, 0.0 |  |  | 2.95 | ACH @ 50 Pascals | Exhaust Only | 100 | 314.4057 | 135.3427 | - | 145.8734 | - | 31.9025 | - | 14.5873 | - | 9.4124 | - | 9.0732 | 300.28 | - | 132.35 | 1297.43
Happy Valley | OR | 97086 | Portland-Vancouver-Hillsboro, OR-WA | Clackamas | Portland Metro - 3 | 4C | Portland General Electric | NW Natural Gas | 150599 | 2020 | 2017 ORSC - Updated | No | No | No Solar | No |  |  |  |  | 10/14/2021 | 77 | 90 | 125 | 12% | 6.7 | 7.9 | 11.1 | 1161.83 | 96.82 | 2612 | 25272 | 2 | 3 | Single-family detached | No | Enclosed crawl space | 1827.0, 601.0 | 30.0, 30.0 | [7 empty] | 8.0, 42.0 | 0.0, 0.0 | 21.0, 21.0 | Between conditioned space and ambient, Between conditioned space and garage | 2344.0, 378.0, 170.0 | 0.0, 0.0, 0.0 | 21.0, 21.0, 21.0 |  | 157.300003, 131.300003, 30.0, 30.0, 60.0 | 0.3, 0.3, 0.3, 0.3, 0.3 | 0.3, 0.3, 0.3, 0.3, 0.3 |  |  |  | 30 | 9 |  |  | Conditioned area | 1 | 95 | Natural gas | AFUE | Fuel-fired air distribution heater |  | Garage or open crawl space | 1 | 2.9 | Electric | Heat pump | 65 | - | - | - | 528.93 | 97.95 | 89 | CFM @ 50 Pascals | 50.0, 50.0, 50.0, 50.0 | Attic, exposed, Attic, exposed, Conditioned space, Conditioned space | 8.0, 8.0, 0.0, 0.0 |  |  | 3.52 | ACH @ 50 Pascals | Exhaust Only | 100 | 412.2753 | 448.7669 | - | - | 809.7109 | 42.7592 | - | 2.7635 | - | 9.9408 | - | 33.8855 | 425.06 | - | 93.64 | 1402.07
Happy Valley | OR | 97086 | Portland-Vancouver-Hillsboro, OR-WA | Clackamas | Portland Metro - 3 | 4C | Portland General Electric | NW Natural Gas | 133688 | 2020 | 2017 ORSC - Updated | No | No | No Solar | No |  |  |  |  | 10/14/2021 | 83 | 99 | 137 | 16% | 7 | 8.1 | 12.1 | 1195.19 | 99.6 | 3008 | 29853 | 2 | 4 | Single-family detached | No | Enclosed crawl space | 1953.0, 44.0 | 30.0, 30.0 | [7 empty] | 82 | - | 21 | Between conditioned space and ambient | 3195.0, 375.0 | 0.0, 0.0 | 21.0, 21.0 |  | 38.0, 38.0, 124.0, 25.0, 15.0, 20.0, 20.0 | 0.33, 0.33, 0.33, 0.33, 0.33, 0.33, 0.33 | 0.3, 0.3, 0.3, 0.3, 0.3, 0.3, 0.3 |  |  |  | 30 | 9 |  |  | Garage or open crawl space | 1 | 96.1 | Natural gas | AFUE | Fuel-fired air distribution heater |  | Garage or open crawl space | 1 | 0.99 | Natural gas | Instant water heater | - | - | - | - | 609.12 | 112.8 | 102 | CFM @ 50 Pascals | 50.0, 100.0, 50.0 | Attic, exposed, Attic, exposed, Conditioned space | 8.0, 8.0, 0.0 |  |  | 3.22 | ACH @ 50 Pascals | Exhaust Only | 100 | 404.7857 | 232.5421 | - | 89.991 | - | 41.2722 | - | 8.9991 | - | 9.53 | - | 9.0732 | 393.32 | - | 81.65 | 1435.43
Happy Valley | OR | 97086 | Portland-Vancouver-Hillsboro, OR-WA | Clackamas | Portland Metro - 3 | 4C | Portland General Electric | NW Natural Gas | 150558 | 2020 | 2017 ORSC - Updated | No | No | No Solar | No |  |  |  |  | 10/14/2021 | 70 | 82 | 120 | 10% | 6.2 | 7.3 | 10.6 | 1072.78 | 89.4 | 2453 | 23927 | 2 | 3 | Single-family detached | No | Enclosed crawl space | 2028.0, 291.0 | 30.0, 30.0 | [7 empty] | 16 | - | 21 | Between conditioned space and garage | 1626.0, 437.0, 420.0 | 0.0, 0.0, 0.0 | 21.0, 21.0, 21.0 |  | 36.0, 17.799999, 47.0, 144.0, 30.0 | 0.3, 0.3, 0.3, 0.3, 0.3 | 0.3, 0.3, 0.3, 0.3, 0.3 |  |  |  | 30.0, 27.0 | 9.0, 11.0 |  |  | Garage or open crawl space | 1 | 95 | Natural gas | AFUE | Fuel-fired air distribution heater |  | Garage or open crawl space | 1 | 3.51 | Electric | Heat pump | 65 | - | - | - | 496.733 | 91.9875 | 95 | CFM @ 50 Pascals | 70.0, 70.0, 20.0, 20.0, 10.0, 10.0 | Attic, exposed, Attic, exposed, Conditioned space, Conditioned space, Garage, Garage | 8.0, 8.0, 0.0, 0.0, 8.0, 8.0 |  |  | 3.74 | ACH @ 50 Pascals | Exhaust Only | 100 | 360.6818 | 436.5242 | - | - | 638.0084 | 37.558 | - | 2.1775 | - | 10.036 | - | 33.8854 | 376.93 | - | 73.79 | 1313.02
Happy Valley | OR | 97086 | Portland-Vancouver-Hillsboro, OR-WA | Clackamas | Portland Metro - 3 | 4C | Portland General Electric | NW Natural Gas | 150670 | 2020 | 2017 ORSC - Updated | No | No | No Solar | No |  |  |  |  | 10/14/2021 | 74 | 85 | 120 | 12% | 6.3 | 6.9 | 10.6 | 1067 | 88.92 | 2453 | 23927 | 2 | 3 | Single-family detached | No | Enclosed crawl space | 2028.0, 291.0 | 30.0, 30.0 | [7 empty] | 16 | - | 21 | Between conditioned space and garage | 1626.0, 437.0, 420.0 | 0.0, 0.0, 0.0 | 21.0, 21.0, 21.0 |  | 36.0, 17.799999, 47.0, 144.0, 30.0 | 0.3, 0.3, 0.3, 0.3, 0.3 | 0.3, 0.3, 0.3, 0.3, 0.3 |  |  |  | 30.0, 27.0 | 9.0, 11.0 |  |  | Garage or open crawl space | 1 | 95 | Natural gas | AFUE | Fuel-fired air distribution heater |  | Garage or open crawl space | 1 | 0.99 | Natural gas | Instant water heater | - | - | - | - | 496.733 | 91.9875 | 119 | CFM @ 50 Pascals | 70.0, 70.0, 20.0, 20.0, 10.0, 10.0 | Attic, exposed, Attic, exposed, Conditioned space, Conditioned space, Garage, Garage | 8.0, 8.0, 0.0, 0.0, 8.0, 8.0 |  |  | 3.5 | ACH @ 50 Pascals | Exhaust Only | 100 | 359.8659 | 454.4738 | - | 73.4813 | - | 37.5377 | - | 7.3481 | - | 10.077 | - | 9.0732 | 378.27 | - | 66.67 | 1307.24
Portland | OR | 97229 | Portland-Vancouver-Hillsboro, OR-WA | Washington | Portland Metro - 3 | 4C | Portland General Electric | NW Natural Gas | 150920 | 2020 | 2017 ORSC - Updated | No | No | No Solar | No |  |  |  |  | 10/14/2021 | 47 | 58 | 103 | 15% | 4.7 | 5.9 | 9.2 | 921.34 | 76.78 | 1927 | 17535 | 3 | 3 | Townhouse, end unit | No | More than one type | 280.0, 524.0 | 30.0, 30.0 | [7 empty] | 89.900002, 32.5, 49.5 | 0.0, 0.0, 0.0 | 21.0, 21.0, 21.0 | Between conditioned space and ambient, Between conditioned space and garage, Between cond and another cond unit (adiabatic) | 1566.800049, 1110.5, 295.799988 | 0.0, 0.0, 0.0 | 21.0, 11.0, 21.0 |  | 4.7, 37.5, 18.0, 35.0, 25.0, 47.5, 17.0 | 0.3, 0.3, 0.3, 0.3, 0.3, 0.3, 0.3 | 0.3, 0.3, 0.3, 0.3, 0.3, 0.3, 0.3 |  |  |  | 30 | 9 |  |  | Vented Attic | 1 | 96.2 | Natural gas | AFUE | Fuel-fired air distribution heater |  | Garage or open crawl space | 1 | 2.9 | Electric | Heat pump | 65 | - | - | - | 390.218 | 72.2625 | 93 | CFM @ 50 Pascals | 50.0, 100.0, 50.0 | Attic, exposed, Attic, exposed, Conditioned space | 8.0, 8.0, 8.0 |  |  | 3.72 | ACH @ 50 Pascals | Supply Only | 100 | 218.0819 | 157.4973 | - | - | 888.9932 | 22.3457 | - | 3.0341 | - | 9.6495 | - | 33.8854 | 215.62 | - | 102.81 | 1161.58
Portland | OR | 97229 | Portland-Vancouver-Hillsboro, OR-WA | Washington | Portland Metro - 3 | 4C | Portland General Electric | NW Natural Gas | 150842 | 2020 | 2017 ORSC - Updated | No | No | No Solar | No |  |  |  |  | 10/14/2021 | 38 | 48 | 98 | 16% | 4.1 | 5.2 | 8.8 | 821.57 | 68.46 | 1755 | 15975 | 3 | 3 | Townhouse, inside unit | No | Slab | 503.0, 261.0 | 30.0, 30.0 | [7 empty] | 36.799999, 30.299999, 121.400002 | 0.0, 0.0, 0.0 | 21.0, 21.0, 21.0 | Between conditioned space and ambient, Between conditioned space and garage, Between cond and another cond unit (adiabatic) | 626.0, 275.299988, 1971.599976 | 0.0, 0.0, 0.0 | 21.0, 21.0, 11.0 |  | 40.0, 33.799999, 30.0, 31.5 | 0.3, 0.3, 0.3, 0.3 | 0.3, 0.3, 0.3, 0.3 |  |  |  | 30 | 9 |  |  | Vented Attic | 1 | 96.2 | Natural gas | AFUE | Fuel-fired air distribution heater |  | Garage or open crawl space | 1 | 2.9 | Electric | Heat pump | 65 | - | - | - | 358.223 | 66.3375 | 90 | CFM @ 50 Pascals | 50.0, 100.0, 50.0 | Attic, exposed, Attic, exposed, Conditioned space | 8.0, 8.0, 8.0 |  |  | 3.86 | ACH @ 50 Pascals | Supply Only | 100 | 144.7298 | 130.7369 | - | - | 821.3119 | 14.9192 | - | 2.8031 | - | 9.7944 | - | 33.8854 | 146.12 | - | 94.98 | 1061.81
Portland | OR | 97229 | Portland-Vancouver-Hillsboro, OR-WA | Washington | Portland Metro - 3 | 4C | Portland General Electric | NW Natural Gas | 150844 | 2020 | 2017 ORSC - Updated | No | No | No Solar | No |  |  |  |  | 10/14/2021 | 40 | 50 | 98 | 16% | 4.4 | 5.5 | 8.8 | 883.21 | 73.6 | 1755 | 15975 | 3 | 3 | Townhouse, inside unit | No | Slab | 503.0, 261.0 | 30.0, 30.0 | [7 empty] | 36.799999, 30.299999, 121.400002 | 0.0, 0.0, 0.0 | 21.0, 21.0, 21.0 | Between conditioned space and ambient, Between conditioned space and garage, Between cond and another cond unit (adiabatic) | 626.0, 275.299988, 1971.599976 | 0.0, 0.0, 0.0 | 21.0, 21.0, 11.0 |  | 40.0, 33.799999, 30.0, 31.5 | 0.3, 0.3, 0.3, 0.3 | 0.3, 0.3, 0.3, 0.3 |  |  |  | 30 | 9 |  |  | Vented Attic | 1 | 96.2 | Natural gas | AFUE | Fuel-fired air distribution heater |  | Garage or open crawl space | 1 | 2.9 | Electric | Heat pump | 65 | Air conditioner | 13 | SEER | 358.223 | 66.3375 | 85 | CFM @ 50 Pascals | 50.0, 100.0, 50.0 | Attic, exposed, Attic, exposed, Conditioned space | 8.0, 8.0, 8.0 |  |  | 3.76 | ACH @ 50 Pascals | Supply Only | 100 | 142.6583 | 128.2542 | 552.8743 | - | 821.3119 | 14.7036 | 1.8869 | 2.8031 | - | 9.791 | 33.8135 | 33.8854 | 143.96 | 63.8 | 94.98 | 1123.45
Portland | OR | 97229 | Portland-Vancouver-Hillsboro, OR-WA | Washington | Portland Metro - 3 | 4C | Portland General Electric | NW Natural Gas | 150918 | 2020 | 2017 ORSC - Updated | No | No | No Solar | No |  |  |  |  | 10/14/2021 | 39 | 48 | 98 | 15% | 4.2 | 5.2 | 8.8 | 827.94 | 69 | 1755 | 15975 | 3 | 3 | Townhouse, inside unit | No | Slab | 503.0, 261.0 | 30.0, 30.0 | [7 empty] | 36.799999, 30.299999, 121.400002 | 0.0, 0.0, 0.0 | 21.0, 21.0, 21.0 | Between conditioned space and ambient, Between conditioned space and garage, Between cond and another cond unit (adiabatic) | 626.0, 275.299988, 1971.599976 | 0.0, 0.0, 0.0 | 21.0, 21.0, 11.0 |  | 40.0, 33.799999, 30.0, 31.5 | 0.3, 0.3, 0.3, 0.3 | 0.3, 0.3, 0.3, 0.3 |  |  |  | 30 | 9 |  |  | Vented Attic | 1 | 96.2 | Natural gas | AFUE | Fuel-fired air distribution heater |  | Garage or open crawl space | 1 | 2.9 | Electric | Heat pump | 65 | - | - | - | 358.223 | 66.3375 | 109 | CFM @ 50 Pascals | 50.0, 100.0, 50.0 | Attic, exposed, Attic, exposed, Conditioned space | 8.0, 8.0, 8.0 |  |  | 4.11 | ACH @ 50 Pascals | Supply Only | 100 | 150.6498 | 139.5437 | - | - | 821.3119 | 15.5412 | - | 2.8031 | - | 9.8126 | - | 33.8854 | 152.5 | - | 94.98 | 1068.18
Beaverton | OR | 97007 | Portland-Vancouver-Hillsboro, OR-WA | Washington | Portland Metro - 3 | 4C | Portland General Electric | NW Natural Gas | 136040 | 2020 | 2017 ORSC - Updated | No | No | No Solar | No |  |  |  |  | 10/14/2021 | 101 | 104 | 130 | 10% | 7.4 | 7.7 | 11.5 | 1434.37 | 119.53 | 2646 | 25519 | 3 | 4 | Single-family detached | No | Enclosed crawl space | 828.0, 313.0 | 30.0, 30.0 | [7 empty] | 184.0, 50.0, 39.0 | 0.0, 0.0, 0.0 | 21.0, 21.0, 21.0 | Between conditioned space and ambient, Between conditioned space and enclosed crawl, Between conditioned space and garage | 2680.0, 428.0, 333.0 | 0.0, 0.0, 0.0 | 21.0, 21.0, 21.0 |  | 19.0, 25.0, 185.0, 50.0, 54.0, 10.0 | 0.3, 0.3, 0.3, 0.3, 0.3, 0.3 | 0.29, 0.29, 0.29, 0.29, 0.29, 0.29 |  |  |  | 30 | 9 |  |  | Conditioned area | 2 | 10.3 | Electric | HSPF | Air-source heat pump |  | Garage or open crawl space | 1 | 0.92 | Natural gas | Instant water heater | - | Air-source heat pump | 23 | SEER | 226.395 | 41.925 | 146 | CFM @ 50 Pascals | 100.0, 100.0 | Attic, exposed, Attic, exposed | 8.0, 8.0 |  |  | 3.21 | ACH @ 50 Pascals | Exhaust Only | 100 | - | 5095.3516 | 601.6998 | 102.3277 | - | 17.3903 | 2.0536 | 10.2328 | - | 34.2554 | 33.8135 | 9.0732 | 595.71 | 69.44 | 92.84 | 1674.61
Salem | OR | 97305 | Salem, OR | Marion | Mid-Willamette - 4 | 4C | Portland General Electric | NW Natural Gas | 138821 | 2020 | 2017 ORSC - Updated | No | No | No Solar | No |  |  |  |  | 10/14/2021 | 57 | 68 | 103 | 11% | 5.5 | 6.8 | 9.2 | 1060.56 | 88.38 | 1926 | 17396 | 2 | 4 | Single-family detached | No | Enclosed crawl space | 898.0, 228.0 | 30.0, 30.0 | [7 empty] | 113.0, 38.0 | 0.0, 0.0 | 21.0, 21.0 | Between conditioned space and ambient, Between conditioned space and garage | 2075.0, 341.0 | 0.0, 0.0 | 21.0, 21.0 |  | 15.0, 15.0, 101.0, 12.8, 36.0, 15.0, 30.0, 15.0 | 0.3, 0.3, 0.3, 0.3, 0.3, 0.3, 0.3, 0.3 | 0.3, 0.3, 0.3, 0.3, 0.3, 0.3, 0.3, 0.3 |  |  |  | 30 | 9 |  |  | Conditioned area | 1 | 96.2 | Natural gas | AFUE | Fuel-fired air distribution heater |  | Conditioned area | 1 | 2.9 | Electric | Heat pump | 65 | - | - | - | 390.015 | 72.225 | 122 | CFM @ 50 Pascals | 50.0, 50.0, 50.0, 50.0 | Attic, exposed, Attic, exposed, Conditioned space, Conditioned space | 8.0, 8.0, 0.0, 0.0 |  |  | 3.2 | ACH @ 50 Pascals | Supply Only | 100 | 304.6212 | 187.1309 | - | - | 924.6707 | 31.1008 | - | 3.1559 | - | 9.5623 | - | 33.8855 | 297.4 | - | 106.94 | 1300.8
Portland | OR | 97229 | Portland-Vancouver-Hillsboro, OR-WA | Multnomah | Portland Metro - 3 | 4C | Portland General Electric | NW Natural Gas | 150374 | 2020 | 2017 ORSC - Updated | No | No | No Solar | No |  |  |  |  | 10/14/2021 | 78 | 91 | 123 | 14% | 6.7 | 7.6 | 10.9 | 1160.57 | 96.71 | 2558 | 23497 | 2 | 4 | Single-family detached | No | Enclosed crawl space | 13.0, 1515.0, 285.0 | 30.0, 30.0, 30.0 | [7 empty] | 42.0, 32.0 | 0.0, 0.0 | 21.0, 21.0 | Between conditioned space and ambient, Between conditioned space and garage | 2531.0, 349.0 | 0.0, 0.0 | 21.0, 21.0 |  | 42.0, 54.0, 99.0, 20.0, 52.5, 26.5, 28.0, 16.0 | 0.3, 0.3, 0.3, 0.3, 0.3, 0.3, 0.3, 0.3 | 0.3, 0.3, 0.3, 0.3, 0.3, 0.3, 0.3, 0.3 |  |  |  | 30 | 9 |  |  | Garage or open crawl space | 1 | 96.2 | Natural gas | AFUE | Fuel-fired air distribution heater |  | Garage or open crawl space | 1 | 0.92 | Natural gas | Instant water heater | - | - | - | - | 517.995 | 95.925 | 89 | CFM @ 50 Pascals | 50.0, 50.0, 50.0, 50.0 | Attic, exposed, Attic, exposed, Enclosed crawl space, Enclosed crawl space | 8.0, 8.0, 8.0, 8.0 |  |  | 3.19 | ACH @ 50 Pascals | Supply Only | 100 | 342.7665 | 215.2024 | - | 96.504 | - | 35.0111 | - | 9.6504 | - | 9.5733 | - | 9.0732 | 335.17 | - | 87.56 | 1400.81
Happy Valley | OR | 97086 | Portland-Vancouver-Hillsboro, OR-WA | Clackamas | Portland Metro - 3 | 4C | Portland General Electric | NW Natural Gas | 150206 | 2020 | 2017 ORSC - Updated | No | No | No Solar | No |  |  |  |  | 10/14/2021 | 41 | 51 | 93 | 15% | 4.3 | 5.3 | 8.4 | 835.83 | 69.65 | 1602 | 14336 | 2 | 3 | Townhouse, end unit | No | More than one type | 16.0, 679.0, 225.0 | 30.0, 30.0, 30.0 | [7 empty] | 71.0, 27.0, 28.0 | 0.0, 0.0, 0.0 | 21.0, 21.0, 21.0 | Between conditioned space and ambient, Between conditioned space and ambient, Between cond and another cond unit (adiabatic) | 1409.0, 246.0, 600.0 | 0.0, 0.0, 0.0 | 21.0, 21.0, 11.0 |  | 6.0, 56.0, 15.0, 25.299999, 32.0, 12.0 | 0.3, 0.3, 0.3, 0.3, 0.3, 0.3 | 0.3, 0.3, 0.3, 0.3, 0.3, 0.3 |  |  |  | 30 | 9 |  |  | Vented Attic | 1 | 96.2 | Natural gas | AFUE | Fuel-fired air distribution heater |  | Garage or open crawl space | 1 | 2.9 | Electric | Heat pump | 65 | - | - | - | 324.405 | 60.075 | 137 | CFM @ 50 Pascals | 50.0, 100.0, 50.0 | Attic, exposed, Attic, exposed, Conditioned space | 8.0, 8.0, 0.0 |  |  | 3.56 | ACH @ 50 Pascals | Supply Only | 100 | 180.5474 | 163.9938 | - | - | 803.6133 | 18.6144 | - | 2.7427 | - | 9.7984 | - | 33.8854 | 182.39 | - | 92.94 | 1076.07
Happy Valley | OR | 97086 | Portland-Vancouver-Hillsboro, OR-WA | Clackamas | Portland Metro - 3 | 4C | Portland General Electric | NW Natural Gas | 151014 | 2020 | 2017 ORSC - Updated | No | No | No Solar | No |  |  |  |  | 10/14/2021 | 90 | 105 | 144 | 14% | 7.6 | 8.6 | 12.7 | 1315.72 | 109.64 | 3242 | 30047 | 2 | 5 | Single-family detached | No | Enclosed crawl space | 1623.0, 19.0, 410.0 | 30.0, 30.0, 30.0 | [7 empty] | 95.0, 45.0 | 0.0, 0.0 | 21.0, 21.0 | Between conditioned space and ambient, Between conditioned space and garage | 2858.0, 525.0 | 0.0, 0.0 | 21.0, 21.0 |  | 45.0, 62.0, 108.300003, 8.0, 91.0, 17.5, 52.0, 40.0 | 0.33, 0.33, 0.33, 0.33, 0.33, 0.33, 0.33, 0.33 | 0.3, 0.3, 0.3, 0.3, 0.3, 0.3, 0.3, 0.3 |  |  |  | 30 | 9 |  |  | Garage or open crawl space | 1 | 95 | Natural gas | AFUE | Fuel-fired air distribution heater |  | Garage or open crawl space | 1 | 0.99 | Natural gas | Instant water heater | - | - | - | - | 656.5051 | 243.15 | 125 | CFM @ 50 Pascals | 50.0, 50.0, 40.0, 40.0, 10.0, 10.0 | Attic, exposed, Attic, exposed, Conditioned space, Conditioned space, Garage, Garage | 8.0, 8.0, 8.0, 8.0, 8.0, 8.0 |  |  | 3.59 | ACH @ 50 Pascals | Exhaust Only | 100 | 435.8185 | 445.7952 | - | 102.2413 | - | 45.1033 | - | 10.2241 | - | 9.8891 | - | 9.0732 | 446.03 | - | 92.77 | 1555.96
Happy Valley | OR | 97086 | Portland-Vancouver-Hillsboro, OR-WA | Clackamas | Portland Metro - 3 | 4C | Portland General Electric | NW Natural Gas | 151016 | 2020 | 2017 ORSC - Updated | No | No | No Solar | No |  |  |  |  | 10/14/2021 | 85 | 102 | 144 | 13% | 7.6 | 9.3 | 12.7 | 1348.43 | 112.37 | 3242 | 30047 | 2 | 5 | Single-family detached | No | Enclosed crawl space | 1623.0, 19.0, 410.0 | 30.0, 30.0, 30.0 | [7 empty] | 95.0, 45.0 | 0.0, 0.0 | 21.0, 21.0 | Between conditioned space and ambient, Between conditioned space and garage | 2858.0, 525.0 | 0.0, 0.0 | 21.0, 21.0 |  | 45.0, 62.0, 108.300003, 8.0, 91.0, 17.5, 52.0, 40.0 | 0.33, 0.33, 0.33, 0.33, 0.33, 0.33, 0.33, 0.33 | 0.3, 0.3, 0.3, 0.3, 0.3, 0.3, 0.3, 0.3 |  |  |  | 30 | 9 |  |  | Garage or open crawl space | 1 | 95 | Natural gas | AFUE | Fuel-fired air distribution heater |  | Garage or open crawl space | 1 | 2.9 | Electric | Heat pump | 65 | - | - | - | 656.505 | 243.15 | 161 | CFM @ 50 Pascals | 50.0, 50.0, 40.0, 40.0, 10.0, 10.0 | Attic, exposed, Attic, exposed, Conditioned space, Conditioned space, Garage, Garage | 8.0, 8.0, 8.0, 8.0, 8.0, 8.0 |  |  | 3.37 | ACH @ 50 Pascals | Exhaust Only | 100 | 437.3427 | 470.8247 | - | - | 1048.0878 | 45.3412 | - | 3.5771 | - | 9.9314 | - | 33.8854 | 450.3 | - | 121.21 | 1588.67
Salem | OR | 97305 | Salem, OR | Marion | Mid-Willamette - 4 | 4C | Portland General Electric | NW Natural Gas | 133775 | 2020 | 2017 ORSC - Updated | No | No | No Solar | No |  |  |  |  | 10/14/2021 | 51 | 64 | 95 | 16% | 5.2 | 6.6 | 8.5 | 1007.19 | 83.93 | 1650 | 14085 | 2 | 4 | Single-family detached | No | Enclosed crawl space | 24.0, 720.0, 362.0 | 30.0, 30.0, 30.0 | [7 empty] | 80.0, 37.0 | 0.0, 0.0 | 21.0, 21.0 | Between conditioned space and ambient, Between conditioned space and garage | 1832.0, 340.0 | 0.0, 0.0 | 21.0, 21.0 |  | 3.0, 6.0, 69.0, 32.0, 14.7, 22.0, 12.0 | 0.3, 0.3, 0.3, 0.3, 0.3, 0.3, 0.3 | 0.3, 0.3, 0.3, 0.3, 0.3, 0.3, 0.3 |  |  |  | 30.0, 0.0 | 9.0, 38.0 |  |  | Vented Attic | 1 | 96.2 | Natural gas | AFUE | Fuel-fired air distribution heater |  | Garage or open crawl space | 1 | 2.9 | Electric | Heat pump | 65 | Air conditioner | 13 | SEER | 334.125 | 61.875 | 103 | CFM @ 50 Pascals | 50.0, 100.0, 50.0 | Attic, exposed, Attic, exposed, Conditioned space | 8.0, 8.0, 0.0 |  |  | 3.56 | ACH @ 50 Pascals | Supply Only | 100 | 235.2417 | 176.568 | 648.8016 | - | 919.9243 | 24.1268 | 2.2143 | 3.1397 | - | 9.6723 | 33.8136 | 33.8855 | 233.36 | 74.87 | 106.39 | 1247.43
Beaverton | OR | 97007 | Portland-Vancouver-Hillsboro, OR-WA | Washington | Portland Metro - 3 | 4C | Portland General Electric | NW Natural Gas | 150218 | 2020 | 2017 ORSC - Updated | No | No | No Solar | No |  |  |  |  | 10/14/2021 | 74 | 91 | 128 | 15% | 6.7 | 8.4 | 11.3 | 1191.07 | 99.26 | 2719 | 25067 | 3 | 4 | Single-family detached | No | More than one type | 321.0, 189.0, 561.0 | 30.0, 30.0, 30.0 | [7 empty] | 178.0, 26.0 | 0.0, 0.0 | 21.0, 21.0 | Between conditioned space and ambient, Between conditioned space and garage | 2829.0, 207.0 | 0.0, 0.0 | 21.0, 21.0 |  | 60.0, 30.0, 90.800003, 23.0, 56.0, 32.0, 50.0, 40.0 | 0.3, 0.3, 0.3, 0.3, 0.3, 0.3, 0.3, 0.3 | 0.3, 0.3, 0.3, 0.3, 0.3, 0.3, 0.3, 0.3 |  |  |  | 30 | 9 |  |  | Vented Attic | 1 | 96.1 | Natural gas | AFUE | Fuel-fired air distribution heater |  | Garage or open crawl space | 1 | 3.15 | Electric | Heat pump | 66 | - | - | - | 550.598 | 101.963 | 150 | CFM @ 50 Pascals | 50.0, 95.0, 50.0, 5.0 | Attic, exposed, Attic, exposed, Conditioned space, Conditioned space | 8.0, 8.0, 8.0, 8.0 |  |  | 2.75 | ACH @ 50 Pascals | Supply Only | 100 | 356.6653 | 277.5556 | - | - | 900.0817 | 36.6138 | - | 3.072 | - | 9.6945 | - | 33.8855 | 354.95 | - | 104.09 | 1431.31
Salem | OR | 97305 | Salem, OR | Marion | Mid-Willamette - 4 | 4C | Portland General Electric | NW Natural Gas | 138830 | 2020 | 2017 ORSC - Updated | No | No | No Solar | No |  |  |  |  | 10/14/2021 | 67 | 85 | 115 | 17% | 6.3 | 8 | 10.2 | 1111.01 | 92.58 | 2304 | 22574 | 2 | 4 | Single-family detached | No | Enclosed crawl space | 77.0, 914.0, 399.0 | 30.0, 30.0, 30.0 | [7 empty] | 106.0, 34.0 | 0.0, 0.0 | 21.0, 21.0 | Between conditioned space and ambient, Between conditioned space and garage | 2383.0, 312.0 | 0.0, 0.0 | 21.0, 21.0 |  | 9.0, 85.0, 12.8, 55.0, 22.0, 50.0, 30.0 | 0.3, 0.3, 0.3, 0.3, 0.3, 0.3, 0.3 | 0.3, 0.3, 0.3, 0.3, 0.3, 0.3, 0.3 |  |  |  | 30 | 9 |  |  | Conditioned area | 1 | 96.2 | Natural gas | AFUE | Fuel-fired air distribution heater |  | Garage or open crawl space | 1 | 2.9 | Electric | Heat pump | 65 | - | - | - | 466.56 | 86.4 | 83 | CFM @ 50 Pascals | 50.0, 50.0, 50.0, 50.0 | Attic, exposed, Attic, exposed, Conditioned space, Conditioned space | 8.0, 8.0, 0.0, 0.0 |  |  | 2.28 | ACH @ 50 Pascals | Supply Only | 100 | 299.3032 | 184.4782 | - | - | 978.7267 | 30.5599 | - | 3.3404 | - | 9.564 | - | 33.8854 | 292.28 | - | 113.19 | 1351.25
Salem | OR | 97305 | Salem, OR | Marion | Mid-Willamette - 4 | 4C | Portland General Electric | NW Natural Gas | 138835 | 2020 | 2017 ORSC - Updated | No | No | No Solar | No |  |  |  |  | 10/14/2021 | 69 | 85 | 115 | 15% | 6.4 | 8 | 10.2 | 1127.71 | 93.98 | 2304 | 22574 | 2 | 4 | Single-family detached | No | Enclosed crawl space | 77.0, 914.0, 399.0 | 30.0, 30.0, 30.0 | [7 empty] | 106.0, 34.0 | 0.0, 0.0 | 21.0, 21.0 | Between conditioned space and ambient, Between conditioned space and garage | 2383.0, 312.0 | 0.0, 0.0 | 21.0, 21.0 |  | 9.0, 85.0, 12.8, 55.0, 22.0, 50.0, 30.0 | 0.3, 0.3, 0.3, 0.3, 0.3, 0.3, 0.3 | 0.3, 0.3, 0.3, 0.3, 0.3, 0.3, 0.3 |  |  |  | 30 | 9 |  |  | Conditioned area | 1 | 96.2 | Natural gas | AFUE | Fuel-fired air distribution heater |  | Garage or open crawl space | 1 | 2.9 | Electric | Heat pump | 65 | - | - | - | 466.56 | 86.4 | 126 | CFM @ 50 Pascals | 50.0, 50.0, 50.0, 50.0 | Attic, exposed, Attic, exposed, Conditioned space, Conditioned space | 8.0, 8.0, 0.0, 0.0 |  |  | 2.72 | ACH @ 50 Pascals | Supply Only | 100 | 314.9821 | 206.1991 | - | - | 978.7267 | 32.202 | - | 3.3404 | - | 9.595 | - | 33.8854 | 308.98 | - | 113.19 | 1367.95
Lake Oswego | OR | 97034 | Portland-Vancouver-Hillsboro, OR-WA | Clackamas | Portland Metro - 3 | 4C | Portland General Electric | NW Natural Gas | 150672 | 2020 | 2017 ORSC - Updated | No | No | No Solar | Ecobee4 |  |  |  |  | 10/14/2021 | 85 | 108 | 135 | 21% | 7.2 | 8.7 | 12 | 1261 | 105.08 | 2964 | 28412 | 3 | 3 | Single-family detached | No | Enclosed crawl space | 778.0, 168.0, 463.0 | 30.0, 30.0, 30.0 | [7 empty] | 165.399994, 18.5 | 0.0, 0.0 | 21.0, 21.0 | Between conditioned space and ambient, Between conditioned space and garage | 2993.0, 514.0, 223.0 | 0.0, 3.0, 0.0 | 23.0, 21.0, 23.0 |  | 75.0, 20.0, 81.0, 141.0, 90.0, 53.299999, 45.0, 72.0, 45.0, 92.800003 | 0.3, 0.3, 0.3, 0.3, 0.3, 0.3, 0.3, 0.3, 0.3, 0.3 | 0.29, 0.29, 0.29, 0.29, 0.29, 0.29, 0.29, 0.29, 0.29, 0.29 |  |  |  | 30 | 9 |  |  | Garage or open crawl space | 1 | 96.3 | Natural gas | AFUE | Fuel-fired air distribution heater |  | Garage or open crawl space | 1 | 0.96 | Natural gas | Instant water heater | - | - | - | - | 600.21 | 222.3 | 163 | CFM @ 50 Pascals | 5.0, 90.0, 85.0, 10.0, 10.0 | Attic, exposed, Conditioned space, Conditioned space, Garage, Garage | 8.0, 8.0, 8.0, 8.0, 8.0 |  |  | 3.33 | ACH @ 50 Pascals | Supply Only | 100 | 458.9565 | 206.3844 | - | 78.2039 | - | 46.6 | - | 7.8204 | - | 9.4281 | - | 9.0732 | 439.35 | - | 70.96 | 1501.24
Cornelius | OR | 97113 | Portland-Vancouver-Hillsboro, OR-WA | Washington | Portland Metro - 3 | 4C | Portland General Electric | NW Natural Gas | 133852 | 2020 | 2017 ORSC - Updated | No | No | No Solar | No |  |  |  |  | 10/14/2021 | 62 | 78 | 112 | 16% | 5.7 | 7.2 | 10 | 993.44 | 82.79 | 2220 | 19902 | 2 | 4 | Single-family detached | No | Enclosed crawl space | 79.0, 835.0, 483.0 | 30.0, 30.0, 30.0 | [7 empty] | 97.0, 21.0 | 0.0, 0.0 | 21.0, 21.0 | Between conditioned space and ambient, Between conditioned space and ambient | 2332.0, 188.0 | 0.0, 0.0 | 21.0, 21.0 |  | 36.0, 30.0, 33.5, 50.0, 50.0, 38.0 | 0.33, 0.33, 0.33, 0.33, 0.33, 0.33 | 0.3, 0.3, 0.3, 0.3, 0.3, 0.3 |  |  |  | 30.0, 0.0 | 9.0, 40.0 |  |  | Conditioned area | 1 | 96 | Natural gas | AFUE | Fuel-fired air distribution heater |  | Garage or open crawl space | 1 | 2.9 | Electric | Heat pump | 65 | - | - | - | 449.55 | 83.25 | 74 | CFM @ 50 Pascals | 90.0, 90.0, 10.0, 10.0 | Attic, exposed, Attic, exposed, Conditioned space, Conditioned space | 8.0, 8.0, 8.0, 8.0 |  |  | 2.67 | ACH @ 50 Pascals | Exhaust Only | 100 | 278.5866 | 154.6939 | - | - | 916.1608 | 28.3866 | - | 3.1268 | - | 9.5144 | - | 33.8855 | 270.08 | - | 105.95 | 1233.68
Hillsboro | OR | 97123 | Portland-Vancouver-Hillsboro, OR-WA | Washington | Portland Metro - 3 | 4C | Portland General Electric | NW Natural Gas | 150768 | 2020 | 2017 ORSC - Updated | No | No | No Solar | No |  |  |  |  | 10/14/2021 | 77 | 88 | 117 | 12% | 6.5 | 7.2 | 10.4 | 1116.34 | 93.03 | 2369 | 21459 | 2 | 5 | Single-family detached | No | Enclosed crawl space | 985.0, 4.0, 449.0 | 30.0, 30.0, 30.0 | [7 empty] | 84.199997, 42.799999 | 0.0, 0.0 | 21.0, 21.0 | Between conditioned space and ambient, Between conditioned space and garage | 2236.0, 450.0 | 0.0, 0.0 | 23.0, 23.0 |  | 46.0, 144.0, 66.0, 20.0, 44.0 | 0.3, 0.3, 0.3, 0.3, 0.3 | 0.3, 0.3, 0.3, 0.3, 0.3 |  |  |  | 30 | 9 |  |  | Garage or open crawl space | 1 | 96 | Natural gas | AFUE | Fuel-fired air distribution heater |  | Garage or open crawl space | 1 | 0.65 | Natural gas | Conventional | 50 | - | - | - | 479.723 | 88.8375 | 44 | CFM @ 50 Pascals | 45.0, 95.0, 10.0, 5.0, 45.0 | Attic, exposed, Attic, exposed, Conditioned space, Conditioned space, Enclosed crawl space | 8.0, 8.0, 8.0, 8.0, 8.0 |  |  | 3.24 | ACH @ 50 Pascals | Exhaust Only | 100 | 287.1273 | 235.5277 | - | 158.6966 | - | 29.5166 | - | 15.8697 | - | 9.7282 | - | 9.0732 | 287.14 | - | 143.99 | 1356.58
Tigard | OR | 97224 | Portland-Vancouver-Hillsboro, OR-WA | Washington | Portland Metro - 3 | 4C | Portland General Electric | NW Natural Gas | 150731 | 2020 | 2017 ORSC - Updated | No | No | No Solar | No |  |  |  |  | 10/14/2021 | 77 | 94 | 131 | 15% | 7.4 | 9 | 11.6 | 1322.4 | 110.2 | 2816 | 25238 | 2 | 4 | Single-family detached | No | Enclosed crawl space | 62.0, 1214.0, 371.0 | 30.0, 30.0, 67.0 | [7 empty] | 129.0, 36.0 | 0.0, 0.0 | 21.0, 21.0 | Between conditioned space and ambient, Between conditioned space and garage | 2488.0, 320.0 | 0.0, 0.0 | 23.0, 23.0 |  | 33.0, 30.0, 140.0, 66.300003, 51.299999, 25.0, 62.5, 62.0 | 0.3, 0.3, 0.3, 0.3, 0.3, 0.3, 0.3, 0.3 | 0.3, 0.3, 0.3, 0.3, 0.3, 0.3, 0.3, 0.3 |  |  |  | 30 | 9 |  |  | Vented Attic | 1 | 96.1 | Natural gas | AFUE | Fuel-fired air distribution heater |  | Garage or open crawl space | 1 | 2.9 | Electric | Heat pump | 80 | Air conditioner | 13 | SEER | 570.24 | 105.6 | 169 | CFM @ 50 Pascals | 50.0, 5.0, 50.0, 95.0 | Conditioned space, Conditioned space, Attic, exposed, Attic, exposed | 8.0, 8.0, 8.0, 8.0 |  |  | 2.78 | ACH @ 50 Pascals | Supply Only | 100 | 345.5904 | 293.1031 | 1082.7369 | - | 916.9805 | 35.5594 | 3.6953 | 3.1296 | - | 9.7504 | 33.8135 | 33.8854 | 346.72 | 124.95 | 106.05 | 1562.64
Forest Grove | OR | 97116 | Portland-Vancouver-Hillsboro, OR-WA | Washington | Portland Metro - 3 | 4C | Forest Grove Light & Power | NW Natural Gas | 150940 | 2020 | 2017 ORSC - Updated | No | No | No Solar | No |  |  |  |  | 10/14/2021 | 55 | 70 | 97 | 21% | 2.4 | 3.3 | 4.2 | 597.86 | 49.82 | 1729 | 15761 | 2 | 3 | Single-family detached | No | Enclosed crawl space | 674.0, 323.0 | 30.0, 38.0 | [7 empty] | 105.5, 33.5 | 0.0, 0.0 | 21.0, 21.0 | Between conditioned space and ambient, Between conditioned space and attic | 1932.0, 26.0, 353.0 | 0.0, 0.0, 0.0 | 23.0, 23.0, 23.0 |  | 28.5, 99.0, 8.0, 52.5 | 0.3, 0.3, 0.3, 0.3 | 0.28, 0.28, 0.28, 0.28 |  |  |  | 35 | 9 |  |  | Garage or open crawl space | 1 | 96.2 | Natural gas | AFUE | Fuel-fired air distribution heater |  | Garage or open crawl space | 1 | 0.99 | Natural gas | Instant water heater | - | - | - | - | 350.123 | 64.8375 | 117 | CFM @ 50 Pascals | 10.0, 20.0, 65.0, 80.0, 25.0 | Conditioned space, Conditioned space, Attic, exposed, Attic, exposed, Enclosed crawl space | 0.0, 0.0, 8.0, 8.0, 8.0 |  |  | 2.9 | ACH @ 50 Pascals | Exhaust Only | 100 | 232.3384 | 179.25 | - | 77.9186 | - | 23.8456 | - | 7.7919 | - | 9.3069 | - | 9.0732 | 221.93 | - | 70.7 | 978.62
Tigard | OR | 97224 | Portland-Vancouver-Hillsboro, OR-WA | Washington | Portland Metro - 3 | 4C | Portland General Electric | NW Natural Gas | 133594 | 2020 | 2017 ORSC - Updated | No | No | No Solar | No |  |  |  |  | 10/14/2021 | 67 | 83 | 114 | 16% | 6.1 | 7.5 | 10.1 | 1064.25 | 88.69 | 2265 | 22869 | 2 | 3 | Single-family detached | No | Enclosed crawl space | 1097.0, 396.0 | 30.0, 59.0 | [7 empty] | 122.0, 39.0 | 0.0, 0.0 | 21.0, 21.0 | Between conditioned space and ambient, Between conditioned space and garage | 2346.0, 359.0 | 0.0, 0.0 | 23.0, 23.0 |  | 12.0, 12.0, 76.0, 48.0, 24.0, 24.0, 128.0, 96.0 | 0.3, 0.3, 0.3, 0.3, 0.3, 0.3, 0.3, 0.3 | 0.3, 0.3, 0.3, 0.3, 0.3, 0.3, 0.3, 0.3 |  |  |  | 30 | 9 |  |  | Conditioned area | 1 | 96.6 | Natural gas | AFUE | Fuel-fired air distribution heater |  | Garage or open crawl space | 1 | 3.15 | Electric | Heat pump | 66 | - | - | - | 480.9 | 89.1 | 172 | CFM @ 50 Pascals | 25.0, 75.0, 100.0 | Conditioned space, Attic, exposed, Attic, exposed | 0.0, 8.0, 8.0 |  |  | 2.27 | ACH @ 50 Pascals | Supply Only | 100 | 326.6796 | 337.4077 | - | - | 713.726 | 33.8195 | - | 2.4359 | - | 9.897 | - | 33.8854 | 334.71 | - | 82.54 | 1304.49
Wilsonville | OR | 97070 | Portland-Vancouver-Hillsboro, OR-WA | Clackamas | Portland Metro - 3 | 4C | Portland General Electric | NW Natural Gas | 136358 | 2020 | 2017 ORSC - Updated | No | No | No Solar | Ecobee4 |  |  |  |  | 10/14/2021 | 71 | 91 | 125 | 21% | 6.2 | 7.4 | 11.1 | 1085.12 | 90.43 | 2622 | 25988 | 2 | 4 | Single-family detached | No | Enclosed crawl space | 1167.0, 413.0 | 30.0, 59.0 | [7 empty] | 101.0, 36.0 | 0.0, 0.0 | 21.0, 21.0 | Between conditioned space and ambient, Between conditioned space and garage | 2509.0, 331.0 | 0.0, 0.0 | 23.0, 23.0 |  | 6.0, 78.0, 78.0, 37.5, 57.299999, 39.0, 18.0, 35.5 | 0.36, 0.36, 0.36, 0.36, 0.36, 0.36, 0.36, 0.36 | 0.28, 0.28, 0.28, 0.28, 0.28, 0.28, 0.28, 0.28 |  |  |  | 30 | 9 |  |  | Garage or open crawl space | 1 | 95 | Natural gas | AFUE | Fuel-fired air distribution heater |  | Garage or open crawl space | 1 | 0.93 | Natural gas | Instant water heater | - | - | - | - | 530.955 | 98.325 | 135 | CFM @ 50 Pascals | 95.0, 100.0, 5.0 | Attic, exposed, Attic, exposed, Conditioned space | 8.0, 8.0, 0.0 |  |  | 1.94 | ACH @ 50 Pascals | Exhaust Only | 100 | 307.1312 | 241.241 | - | 95.3165 | - | 31.5365 | - | 9.5316 | - | 9.7003 | - | 9.0732 | 305.91 | - | 86.48 | 1325.36
Hillsboro | OR | 97123 | Portland-Vancouver-Hillsboro, OR-WA | Washington | Portland Metro - 3 | 4C | Portland General Electric | NW Natural Gas | 117763 | 2020 | 2017 ORSC - Updated | No | Yes | No Solar | NEST Learning Thermostat |  |  |  |  | 10/14/2021 | 67 | 106 | 138 | 26% | 6.4 | 9 | 12.3 | 1294.27 | 107.86 | 3054 | 26961 | 2 | 4 | Single-family detached | No | Enclosed crawl space | 1330.0, 497.0, 24.0 | 30.0, 59.0, 59.0 | [7 empty] | 131.0, 42.0 | 0.0, 0.0 | 21.0, 21.0 | Between conditioned space and ambient, Between conditioned space and garage | 2951.0, 378.0 | 0.0, 0.0 | 29.0, 29.0 |  | 187.800003, 18.0, 92.300003, 129.5, 12.5, 109.800003, 12.5, 47.799999 | 0.3, 0.3, 0.3, 0.3, 0.3, 0.3, 0.3, 0.3 | 0.31, 0.31, 0.31, 0.31, 0.31, 0.31, 0.31, 0.31 |  |  |  | 35.0, 27.0 | 9.0, 11.0 |  |  | Conditioned area | 1 | 13.6 | Electric | HSPF | Air-source heat pump |  | Garage or open crawl space | 1 | 3.15 | Electric | Heat pump | 66 | Air-source heat pump | 18 | SEER | 618.4351 | 229.05 | 80 | CFM @ 50 Pascals | 95.0, 95.0, 5.0, 5.0 | Conditioned space, Conditioned space, Attic, exposed, Attic, exposed | 0.0, 0.0, 8.0, 8.0 |  |  | 3.61 | ACH @ 50 Pascals | Supply Only | 100 | - | 2886.6128 | 693.2154 | - | 865.4155 | 9.8519 | 2.3659 | 2.9536 | - | 34.0256 | 33.8135 | 33.9799 | 335.22 | 80 | 100.36 | 1438.51
Beaverton | OR | 97007 | Portland-Vancouver-Hillsboro, OR-WA | Washington | Portland Metro - 3 | 4C | Portland General Electric | NW Natural Gas | 150499 | 2020 | 2017 ORSC - Updated | No | No | No Solar | No |  |  |  |  | 10/14/2021 | 70 | 91 | 128 | 20% | 6.5 | 8.4 | 11.3 | 1150.15 | 95.85 | 2719 | 25067 | 3 | 4 | Single-family detached | No | More than one type | 321.0, 189.0, 561.0 | 30.0, 59.0, 59.0 | [7 empty] | 178.0, 26.0 | 0.0, 0.0 | 21.0, 21.0 | Between conditioned space and ambient, Between conditioned space and garage | 2829.0, 207.0 | 0.0, 0.0 | 23.0, 23.0 |  | 60.0, 30.0, 90.800003, 23.0, 56.0, 32.0, 50.0, 40.0 | 0.3, 0.3, 0.3, 0.3, 0.3, 0.3, 0.3, 0.3 | 0.3, 0.3, 0.3, 0.3, 0.3, 0.3, 0.3, 0.3 |  |  |  | 30 | 9 |  |  | Vented Attic | 1 | 96.1 | Natural gas | AFUE | Fuel-fired air distribution heater |  | Garage or open crawl space | 1 | 3.15 | Electric | Heat pump | 66 | - | - | - | 550.598 | 101.963 | 109 | CFM @ 50 Pascals | 50.0, 95.0, 50.0, 5.0 | Attic, exposed, Attic, exposed, Conditioned space, Conditioned space | 8.0, 8.0, 8.0, 8.0 |  |  | 2.55 | ACH @ 50 Pascals | Supply Only | 100 | 315.7257 | 244.1398 | - | - | 900.0817 | 32.4058 | - | 3.072 | - | 9.6905 | - | 33.8855 | 314.03 | - | 104.09 | 1390.39
Tigard | OR | 97224 | Portland-Vancouver-Hillsboro, OR-WA | Washington | Portland Metro - 3 | 4C | Portland General Electric | NW Natural Gas | 133684 | 2020 | 2017 ORSC - Updated | No | No | No Solar | No |  |  |  |  | 10/14/2021 | 65 | 85 | 117 | 21% | 5.9 | 7.7 | 10.4 | 1040.55 | 86.71 | 2375 | 21432 | 2 | 3 | Single-family detached | No | Enclosed crawl space | 1097.0, 396.0 | 30.0, 67.0 | [7 empty] | 122.0, 39.0 | 0.0, 0.0 | 21.0, 21.0 | Between conditioned space and ambient, Between conditioned space and garage | 2346.0, 359.0 | 0.0, 0.0 | 23.0, 23.0 |  | 12.0, 12.0, 76.0, 48.0, 24.0, 24.0, 128.0, 96.0 | 0.3, 0.3, 0.3, 0.3, 0.3, 0.3, 0.3, 0.3 | 0.3, 0.3, 0.3, 0.3, 0.3, 0.3, 0.3, 0.3 |  |  |  | 30 | 9 |  |  | Conditioned area | 1 | 96.6 | Natural gas | AFUE | Fuel-fired air distribution heater |  | Garage or open crawl space | 1 | 3.15 | Electric | Heat pump | 66 | - | - | - | 480.9 | 89.1 | 80 | CFM @ 50 Pascals | 100.0, 95.0, 5.0 | Conditioned space, Conditioned space, Attic, exposed | 0.0, 0.0, 8.0 |  |  | 2.61 | ACH @ 50 Pascals | Supply Only | 100 | 298.5483 | 230.6883 | - | - | 711.4841 | 30.6422 | - | 2.4283 | - | 9.6901 | - | 33.8855 | 296.92 | - | 82.28 | 1280.79
North Plains | OR | 97133 | Portland-Vancouver-Hillsboro, OR-WA | Washington | Portland Metro - 3 | 4C | Portland General Electric | NW Natural Gas | 136308 | 2020 | 2017 ORSC - Updated | No | No | No Solar | No |  |  |  |  | 10/14/2021 | 53 | 69 | 97 | 20% | 5.2 | 6.7 | 8.7 | 910.71 | 75.89 | 1730 | 15828 | 2 | 4 | Single-family detached | No | Enclosed crawl space | 700.0, 330.0 | 30.0, 67.0 | [7 empty] | 91.0, 19.0 | 0.0, 0.0 | 21.0, 21.0 | Between conditioned space and ambient, Between conditioned space and garage | 779.0, 198.0, 1104.0 | 0.0, 0.0, 0.0 | 23.0, 23.0, 23.0 |  | 43.5, 12.5, 40.0, 12.5, 37.5, 61.0 | 0.3, 0.3, 0.3, 0.3, 0.3, 0.3 | 0.3, 0.3, 0.3, 0.3, 0.3, 0.3 |  |  |  | 35 | 9 |  |  | Conditioned area | 1 | 96.6 | Natural gas | AFUE | Fuel-fired air distribution heater |  | Garage or open crawl space | 1 | 3.1 | Electric | Heat pump | 66 | - | - | - | 350.3 | 129.8 | 72 | CFM @ 50 Pascals | 100.0, 95.0, 5.0 | Conditioned space, Conditioned space, Attic, exposed | 0.0, 0.0, 8.0 |  |  | 3.73 | ACH @ 50 Pascals | Supply Only | 100 | 184.026 | 171.936 | - | - | 1048.4807 | 18.9894 | - | 3.5784 | - | 9.819 | - | 33.8854 | 186.46 | - | 121.26 | 1150.95
Portland | OR | 97229 | Portland-Vancouver-Hillsboro, OR-WA | Clackamas | Portland Metro - 3 | 4C | Portland General Electric | NW Natural Gas | 136904 | 2020 | 2017 ORSC - Updated | No | No | No Solar | No |  |  |  |  | 10/14/2021 | 55 | 71 | 97 | 19% | 5.5 | 7 | 8.7 | 973.26 | 81.11 | 1730 | 15828 | 2 | 4 | Single-family detached | No | Enclosed crawl space | 700.0, 330.0 | 30.0, 67.0 | [7 empty] | 91.0, 19.0 | 0.0, 0.0 | 21.0, 21.0 | Between conditioned space and ambient, Between conditioned space and garage | 779.0, 198.0, 1104.0 | 0.0, 0.0, 0.0 | 23.0, 23.0, 23.0 |  | 43.5, 12.5, 40.0, 12.5, 37.5, 61.0 | 0.3, 0.3, 0.3, 0.3, 0.3, 0.3 | 0.3, 0.3, 0.3, 0.3, 0.3, 0.3 |  |  |  | 30 | 9 |  |  | Conditioned area | 1 | 96.6 | Natural gas | AFUE | Fuel-fired air distribution heater |  | Garage or open crawl space | 1 | 3.15 | Electric | Heat pump | 66 | Air conditioner | 13.5 | SEER | 350.325 | 129.75 | 80 | CFM @ 50 Pascals | 100.0, 95.0, 5.0 | Conditioned space, Conditioned space, Attic, exposed | 0.0, 0.0, 8.0 |  |  | 3.51 | ACH @ 50 Pascals | Supply Only | 100 | 185.6781 | 177.6632 | 618.5792 | - | 953.4297 | 19.1742 | 2.1112 | 3.254 | - | 9.8369 | 33.8135 | 33.8855 | 188.61 | 71.39 | 110.26 | 1213.5
Portland | OR | 97229 | Portland-Vancouver-Hillsboro, OR-WA | Clackamas | Portland Metro - 3 | 4C | Portland General Electric | NW Natural Gas | 138783 | 2020 | 2017 ORSC - Updated | No | No | No Solar | No |  |  |  |  | 10/14/2021 | 55 | 72 | 97 | 20% | 5.4 | 7.1 | 8.7 | 969.27 | 80.77 | 1730 | 15828 | 2 | 4 | Single-family detached | No | Enclosed crawl space | 700.0, 330.0 | 30.0, 67.0 | [7 empty] | 91.0, 19.0 | 0.0, 0.0 | 21.0, 21.0 | Between conditioned space and ambient, Between conditioned space and garage | 779.0, 198.0, 1104.0 | 0.0, 0.0, 0.0 | 23.0, 23.0, 23.0 |  | 43.5, 12.5, 40.0, 12.5, 37.5, 61.0 | 0.3, 0.3, 0.3, 0.3, 0.3, 0.3 | 0.3, 0.3, 0.3, 0.3, 0.3, 0.3 |  |  |  | 30.0, 0.0 | 9.0, 30.0 |  |  | Conditioned area | 1 | 96.6 | Natural gas | AFUE | Fuel-fired air distribution heater |  | Garage or open crawl space | 1 | 3.15 | Electric | Heat pump | 66 | Air conditioner | 13 | SEER | 350.3 | 64.9 | 80 | CFM @ 50 Pascals | 100.0, 95.0, 5.0 | Conditioned space, Conditioned space, Attic, exposed | 8.0, 8.0, 8.0 |  |  | 2.82 | ACH @ 50 Pascals | Supply Only | 100 | 183.6638 | 178.7537 | 645.2886 | - | 906.9241 | 18.9765 | 2.2024 | 3.0953 | - | 9.8499 | 33.8135 | 33.8855 | 186.92 | 74.47 | 104.89 | 1209.51
Beaverton | OR | 97007 | Portland-Vancouver-Hillsboro, OR-WA | Washington | Portland Metro - 3 | 4C | Portland General Electric | NW Natural Gas | 150360 | 2020 | 2017 ORSC - Updated | No | No | No Solar | No |  |  |  |  | 10/14/2021 | 65 | 79 | 107 | 15% | 6.1 | 7.5 | 9.6 | 1084.18 | 90.35 | 2064 | 18782 | 2 | 3 | Single-family detached | No | Enclosed crawl space | 962.0, 341.0 | 30.0, 67.0 | [7 empty] | 78.0, 41.0 | 0.0, 0.0 | 21.0, 21.0 | Between conditioned space and ambient, Between conditioned space and garage | 2334.0, 419.0 | 0.0, 0.0 | 23.0, 23.0 |  | 4.5, 25.0, 97.800003, 50.0, 50.0, 8.8, 41.5, 45.0 | 0.3, 0.3, 0.3, 0.3, 0.3, 0.3, 0.3, 0.3 | 0.3, 0.3, 0.3, 0.3, 0.3, 0.3, 0.3, 0.3 |  |  |  | 30 | 9 |  |  | Vented Attic | 1 | 96.6 | Natural gas | AFUE | Fuel-fired air distribution heater |  | Garage or open crawl space | 1 | 3.15 | Electric | Heat pump | 66 | Air conditioner | 13 | SEER | 417.96 | 77.4 | 115 | CFM @ 50 Pascals | 50.0, 95.0, 50.0, 5.0 | Attic, exposed, Attic, exposed, Conditioned space, Conditioned space | 8.0, 8.0, 0.0, 8.0 |  |  | 3.45 | ACH @ 50 Pascals | Supply Only | 100 | 284.7833 | 265.7366 | 788.0449 | - | 725.9396 | 29.3853 | 2.6896 | 2.4776 | - | 9.8181 | 33.8135 | 33.8854 | 288.51 | 90.94 | 83.95 | 1324.42
Redmond | OR | 97756 | Bend, OR | Deschutes | Central - 8 | 5B | Pacific Power | Cascade Natural Gas | 137431 | 2020 | 2017 ORSC - Updated | No | No | No Solar | No |  |  |  |  | 10/14/2021 | 93 | 111 | 121 | 15% | 7.8 | 8.8 | 10.4 | 1076.21 | 89.68 | 2259 | 21451 | 2 | 3 | Single-family detached | No | Enclosed crawl space | 1423.0, 421.0 | 38.0, 38.0 | [7 empty] | 75.0, 48.0 | 0.0, 0.0 | 21.0, 21.0 | Between conditioned space and ambient, Between conditioned space and garage | 2092.0, 429.0, 631.0 | 0.0, 0.0, 0.0 | 23.0, 23.0, 23.0 |  | 51.0, 137.0, 24.0, 51.0 | 0.3, 0.3, 0.3, 0.3 | 0.29, 0.29, 0.29, 0.29 |  |  |  | 35.0, 0.0 | 9.0, 30.0 |  |  | Garage or open crawl space | 1 | 96 | Natural gas | AFUE | Fuel-fired air distribution heater |  | Garage or open crawl space | 1 | 0.93 | Natural gas | Instant water heater | - | Air conditioner | 13 | SEER | 457.4475 | 84.7125 | 129 | CFM @ 50 Pascals | 50.0, 50.0, 20.0, 20.0, 30.0, 30.0 | Enclosed crawl space, Enclosed crawl space, Attic, exposed, Attic, exposed, Conditioned space, Conditioned space | 8.0, 8.0, 8.0, 8.0, 0.0, 0.0 |  |  | 3.93 | ACH @ 50 Pascals | Supply Only | 100 | 493.644 | 371.0617 | 733.1257 | 90.1834 | - | 50.6308 | 2.5021 | 9.0183 | - | 8.1907 | 26.2848 | 7.743 | 414.7 | 65.77 | 69.83 | 1265.33
Powell Butte | OR | 97753 | - | Crook | Central - 8 | 5B | Central Electric Cooperative | Cascade Natural Gas | 132734 | 2020 | 2017 ORSC - Updated | No | No | No Solar | NEST Learning Thermostat |  |  |  |  | 10/14/2021 | 134 | 170 | 201 | 21% | 6.2 | 8.2 | 9.1 | 1497.25 | 124.77 | 4214 | 48239 | 2 | 3 | Single-family detached | No | Enclosed crawl space | 3107.0, 220.0 | 38.0, 38.0 | [7 empty] | 121.0, 31.0 | 0.0, 0.0 | 21.0, 21.0 | Between conditioned space and ambient, Between conditioned space and garage | 3634.0, 310.0 | 0.0, 0.0 | 23.0, 23.0 |  | 147.0, 356.299988, 159.5, 169.0 | 0.3, 0.3, 0.3, 0.3 | 0.29, 0.29, 0.29, 0.29 |  |  |  | 35.0, 0.0 | 9.0, 30.0 |  |  | Garage or open crawl space | 1 | 96 | Natural gas | AFUE | Fuel-fired air distribution heater |  | Garage or open crawl space | 1 | 0.95 | Natural gas | Instant water heater | - | Air conditioner | 13 | SEER | 853.335 | 158.025 | 130 | CFM @ 50 Pascals | 50.0, 50.0, 50.0, 50.0 | Enclosed crawl space, Enclosed crawl space, Attic, exposed, Attic, exposed | 8.0, 8.0, 8.0, 8.0 |  |  | 3.03 | ACH @ 50 Pascals | Supply Only | 100 | 858.5745 | 647.7578 | 1600.598 | 82.7507 | - | 88.0682 | 5.4628 | 8.2751 | - | 8.0745 | 22.2208 | 7.743 | 711.11 | 121.39 | 64.07 | 1845.61
Tigard | OR | 97224 | Portland-Vancouver-Hillsboro, OR-WA | Washington | Portland Metro - 3 | 4C | Portland General Electric | NW Natural Gas | 137868 | 2020 | 2017 ORSC - Updated | No | Yes | No Solar | NEST Learning Thermostat |  |  |  |  | 10/14/2021 | 84 | 102 | 127 | 17% | 7.5 | 8.6 | 11.3 | 1352.72 | 112.73 | 2700 | 26413 | 2 | 4 | Single-family detached | No | Enclosed crawl space | 1122.0, 457.0, 78.0 | 38.0, 38.0, 38.0 | [7 empty] | 122.0, 48.0 | 0.0, 0.0 | 21.0, 21.0 | Between conditioned space and ambient, Between conditioned space and garage | 2871.0, 432.0 | 0.0, 0.0 | 23.0, 23.0 |  | 160.0, 252.5, 95.0 | 0.3, 0.3, 0.3 | 0.3, 0.3, 0.3 |  |  |  | 35 | 9 |  |  | Garage or open crawl space | 1 | 96.2 | Natural gas | AFUE | Fuel-fired air distribution heater |  | Garage or open crawl space | 1 | 0.82 | Natural gas | Instant water heater | - | Air conditioner | 13 | SEER | 546.7501 | 101.25 | 126 | CFM @ 50 Pascals | 50.0, 50.0, 50.0, 50.0 | Enclosed crawl space, Enclosed crawl space, Attic, exposed, Attic, exposed | 8.0, 8.0, 8.0, 8.0 |  |  | 3.18 | ACH @ 50 Pascals | Supply Only | 100 | 379.4771 | 245.2516 | 1095.3809 | 107.155 | - | 38.7847 | 3.7385 | 10.7155 | - | 9.5882 | 33.8135 | 9.0732 | 371.88 | 126.41 | 97.22 | 1592.96
Hillsboro | OR | 97007 | Portland-Vancouver-Hillsboro, OR-WA | Washington | Portland Metro - 3 | 4C | Portland General Electric | NW Natural Gas | 133206 | 2020 | 2017 ORSC - Updated | No | Yes | No Solar | NEST Learning Thermostat |  |  |  |  | 10/14/2021 | 93 | 114 | 144 | 18% | 8.4 | 9.7 | 12.7 | 1528.87 | 127.41 | 3248 | 32572 | 2 | 4 | Single-family detached | No | Enclosed crawl space | 1554.0, 521.0, 108.0 | 38.0, 38.0, 38.0 | [7 empty] | 91.0, 58.0 | 0.0, 0.0 | 21.0, 21.0 | Between conditioned space and ambient, Between conditioned space and garage | 2919.0, 522.0 | 0.0, 0.0 | 23.0, 23.0 |  | 128.300003, 203.199997, 230.5, 90.5 | 0.3, 0.3, 0.3, 0.3 | 0.3, 0.3, 0.3, 0.3 |  |  |  | 35 | 9 |  |  | Garage or open crawl space | 1 | 96.2 | Natural gas | AFUE | Fuel-fired air distribution heater |  | Garage or open crawl space | 1 | 0.82 | Natural gas | Instant water heater | - | Air conditioner | 13 | SEER | 657.72 | 121.8 | 142 | CFM @ 50 Pascals | 50.0, 50.0, 40.0, 40.0, 10.0, 10.0 | Enclosed crawl space, Enclosed crawl space, Attic, exposed, Attic, exposed, Conditioned space, Conditioned space | 8.0, 8.0, 8.0, 8.0, 0.0, 0.0 |  |  | 2.57 | ACH @ 50 Pascals | Supply Only | 100 | 433.6699 | 321.5887 | 1269.0587 | 105.7766 | - | 44.4646 | 4.3313 | 10.5777 | - | 9.6651 | 33.8558 | 9.0732 | 429.75 | 146.64 | 95.97 | 1769.11
Hillsboro | OR | 97123 | Portland-Vancouver-Hillsboro, OR-WA | Washington | Portland Metro - 3 | 4C | Portland General Electric | NW Natural Gas | 132386 | 2020 | 2017 ORSC - Updated | No | Yes | No Solar | No |  |  |  |  | 10/14/2021 | 36 | 46 | 93 | 18% | 4 | 5.1 | 8.4 | 798.09 | 66.51 | 1591 | 14470 | 2 | 3 | Townhouse, inside unit | No | Enclosed crawl space | 607.0, 410.0, 19.0 | 38.0, 38.0, 38.0 | [7 empty] | 27.0, 20.0, 55.0 | 0.0, 0.0, 0.0 | 21.0, 21.0, 21.0 | Between conditioned space and ambient, Between conditioned space and garage, Between cond and another cond unit (adiabatic) | 587.0, 180.0, 1327.0 | 0.0, 0.0, 0.0 | 23.0, 23.0, 23.0 |  | 74.0, 60.0 | 0.27, 0.27 | 0.27, 0.27 |  |  |  | 35 | 9 |  |  | Vented Attic | 1 | 96.2 | Natural gas | AFUE | Fuel-fired air distribution heater |  | Garage or open crawl space | 1 | 2.9 | Electric | Heat pump | 65 | - | - | - | 322.1775 | 59.6625 | 102 | CFM @ 50 Pascals | 50.0, 50.0, 50.0, 50.0 | Conditioned space, Conditioned space, Attic, exposed, Attic, exposed | 0.0, 0.0, 8.0, 8.0 |  |  | 5 | ACH @ 50 Pascals | Supply Only | 100 | 119.1685 | 118.1627 | - | - | 779.6105 | 12.3201 | - | 2.6608 | - | 9.8644 | - | 33.8855 | 121.53 | - | 90.16 | 1038.33
Cornelius | OR | 97113 | Portland-Vancouver-Hillsboro, OR-WA | Washington | Portland Metro - 3 | 4C | Portland General Electric | NW Natural Gas | 136907 | 2020 | 2017 ORSC - Updated | No | No | No Solar | No |  |  |  |  | 10/14/2021 | 55 | 67 | 95 | 14% | 5 | 6.2 | 8.6 | 853.8 | 71.15 | 1670 | 15225 | 2 | 3 | Single-family detached | No | Enclosed crawl space | 70.0, 772.0, 66.0 | 38.0, 38.0, 38.0 | [7 empty] | 114.0, 16.0 | 0.0, 0.0 | 21.0, 21.0 | Between conditioned space and ambient, Between conditioned space and garage | 2206.0, 147.0 | 0.0, 0.0 | 21.0, 21.0 |  | 46.0, 76.0, 30.5, 24.0, 4.0, 44.0 | 0.3, 0.3, 0.3, 0.3, 0.3, 0.3 | 0.3, 0.3, 0.3, 0.3, 0.3, 0.3 |  |  |  | 30 | 9 |  |  | Conditioned area | 1 | 96 | Natural gas | AFUE | Fuel-fired air distribution heater |  | Garage or open crawl space | 1 | 2.9 | Electric | Heat pump | 65 | - | - | - | 338.175 | 62.625 | 69 | CFM @ 50 Pascals | 50.0, 100.0, 50.0 | Attic, exposed, Attic, exposed, Conditioned space | 8.0, 8.0, 0.0 |  |  | 3.73 | ACH @ 50 Pascals | Exhaust Only | 100 | 242.0612 | 129.4189 | - | - | 879.576 | 24.6478 | - | 3.002 | - | 9.4976 | - | 33.8854 | 234.1 | - | 101.72 | 1094.04
Redmond | OR | 97756 | Bend, OR | Deschutes | Central - 8 | 5B | Pacific Power | Cascade Natural Gas | 137286 | 2020 | 2017 ORSC - Updated | No | No | No Solar | No |  |  |  |  | 10/14/2021 | 108 | 128 | 135 | 15% | 9.1 | 10.3 | 11.7 | 1276.58 | 106.38 | 2607 | 25834 | 2 | 4 | Single-family detached | No | Enclosed crawl space | 813.0, 777.0, 209.0 | 38.0, 38.0, 38.0 | [7 empty] | 90.0, 23.0 | 0.0, 0.0 | 21.0, 21.0 | Between conditioned space and ambient, Between conditioned space and garage | 3010.0, 207.0, 46.0 | 0.0, 0.0, 0.0 | 23.0, 23.0, 23.0 |  | 54.75, 50.0, 152.5, 301.458344 | 0.25, 0.25, 0.25, 0.25 | 0.29, 0.29, 0.29, 0.29 |  |  |  | 35 | 9 |  |  | Garage or open crawl space | 1 | 95 | Natural gas | AFUE | Fuel-fired air distribution heater |  | Garage or open crawl space | 1 | 0.93 | Natural gas | Instant water heater | - | Air conditioner | 13 | SEER | 527.9175 | 195.525 | 137 | CFM @ 50 Pascals | 50.0, 50.0, 25.0, 25.0, 25.0, 25.0 | Enclosed crawl space, Enclosed crawl space, Attic, exposed, Attic, exposed, Conditioned space, Conditioned space | 8.0, 8.0, 8.0, 8.0, 0.0, 0.0 |  |  | 2.87 | ACH @ 50 Pascals | Supply Only | 100 | 577.5422 | 614.8618 | 993.5306 | 107.3852 | - | 59.8527 | 3.3909 | 10.7385 | - | 8.3772 | 26.2849 | 7.743 | 501.4 | 89.13 | 83.15 | 1465.7
Portland | OR | 97222 | Portland-Vancouver-Hillsboro, OR-WA | Clackamas | Portland Metro - 3 | 4C | Portland General Electric | NW Natural Gas | 109827 | 2020 | 2017 ORSC - Updated | No | No | No Solar | No |  |  |  |  | 10/14/2021 | 68 | 85 | 146 | 19% | 7 | 8 | 12.9 | 1352.04 | 112.67 | 3294 | 29064 | 2 | 4 | Single-family detached | No | More than one type | 203.0, 111.0 | 38.0, 59.0 | [7 empty] | 257.0, 20.0 | 0.0, 0.0 | 21.0, 21.0 | Between conditioned space and ambient, Between conditioned space and enclosed crawl | 2901 | - | 23 |  | 75.0, 255.800003, 50.0, 90.0 | 0.3, 0.3, 0.3, 0.3 | 0.27, 0.27, 0.27, 0.27 |  |  |  | 35 | 9 |  |  | Conditioned area | 2 | 96 | Natural gas | AFUE | Fuel-fired air distribution heater |  | Conditioned area | 1 | 0.97 | Natural gas | Instant water heater | - | Air conditioner | 13 | SEER | 483.165 | 89.475 | 137 | CFM @ 50 Pascals | 50.0, 50.0, 20.0, 20.0, 30.0, 30.0 | Conditioned space, Conditioned space, Attic, exposed, Attic, exposed, Conditioned space, Conditioned space | 0.0, 0.0, 8.0, 8.0, 0.0, 0.0 |  |  | 3.05 | ACH @ 50 Pascals | Supply Only | 100 | 264.4194 | 943.0632 | 1008.86 | 90.6928 | - | 29.6606 | 3.4432 | 9.0693 | - | 11.7407 | 33.8135 | 9.0732 | 348.24 | 116.43 | 82.29 | 1592.28
Hillsboro | OR | 97124 | Portland-Vancouver-Hillsboro, OR-WA | Washington | Portland Metro - 3 | 4C | Portland General Electric | NW Natural Gas | 116773 | 2020 | 2017 ORSC - Updated | No | Yes | No Solar | NEST Learning Thermostat |  |  |  |  | 10/14/2021 | 56 | 93 | 134 | 31% | 5.6 | 8.2 | 11.9 | 1237.99 | 103.17 | 2847 | 26110 | 2 | 4 | Single-family detached | No | Enclosed crawl space | 1318.0, 439.0, 26.0 | 38.0, 59.0, 59.0 | [7 empty] | 139.0, 43.0 | 0.0, 0.0 | 21.0, 21.0 | Between conditioned space and ambient, Between conditioned space and garage | 2675.0, 387.0 | 0.0, 0.0 | 29.0, 29.0 |  | 181.100006, 84.0, 167.300003, 47.799999, 91.900002, 12.5, 34.400002 | 0.25, 0.25, 0.25, 0.25, 0.25, 0.25, 0.25 | 0.32, 0.32, 0.32, 0.32, 0.32, 0.32, 0.32 |  |  |  | 47.0, 27.0 | 12.3, 11.0 |  |  | Conditioned area | 1 | 13.6 | Electric | HSPF | Air-source heat pump |  | Garage or open crawl space | 1 | 3.15 | Electric | Heat pump | 66 | Air-source heat pump | 18 | SEER | 576.518 | 213.525 | 38 | CFM @ 50 Pascals | 95.0, 95.0, 5.0, 5.0 | Conditioned space, Conditioned space, Attic, exposed, Attic, exposed | 0.0, 0.0, 8.0, 8.0 |  |  | 4.15 | ACH @ 50 Pascals | Supply Only | 100 | - | 2768.989 | 536.1802 | - | 870.1442 | 9.4505 | 1.83 | 2.9698 | - | 33.9787 | 33.8135 | 33.9583 | 321.11 | 61.88 | 100.85 | 1382.23
Portland | OR | 97229 | Portland-Vancouver-Hillsboro, OR-WA | Washington | Portland Metro - 3 | 4C | Portland General Electric | NW Natural Gas | 132471 | 2020 | 2017 ORSC - Updated | No | Yes | No Solar | No |  |  |  |  | 10/14/2021 | 75 | 124 | 142 | 27% | 6.8 | 9.3 | 12.7 | 1281.21 | 106.77 | 3260 | 33171 | 2 | 6 | Single-family detached | No | Enclosed crawl space | 1364.0, 464.0, 154.0 | 38.0, 59.0, 59.0 | [7 empty] | 105.0, 41.0 | 0.0, 0.0 | 21.0, 21.0 | Between conditioned space and ambient, Between conditioned space and garage | 3230.0, 410.0 | 0.0, 0.0 | 23.0, 23.0 |  | 106.5, 14.1, 39.0, 215.0, 26.300001, 144.277771, 52.800003, 63.0 | 0.25, 0.25, 0.25, 0.25, 0.25, 0.25, 0.25, 0.25 | 0.24, 0.24, 0.24, 0.24, 0.24, 0.24, 0.24, 0.24 |  |  |  | 36.5, 0.0 | 12.5, 30.0 |  |  | Conditioned area | 1 | 13.6 | Electric | HSPF | Air-source heat pump |  | Garage or open crawl space | 1 | 0.97 | Natural gas | Instant water heater | - | Air-source heat pump | 18 | SEER | 660.15 | 122.25 | 48 | CFM @ 50 Pascals | 100.0, 100.0 | Conditioned space, Conditioned space | 0.0, 0.0 |  |  | 1.19 | ACH @ 50 Pascals | Supply Only | 100 | - | 2155.2827 | 736.0067 | 122.586 | - | 7.3559 | 2.512 | 12.2586 | - | 33.8344 | 33.8135 | 9.0732 | 248.88 | 84.94 | 111.22 | 1521.45
Lake Oswego | OR | 97034 | Portland-Vancouver-Hillsboro, OR-WA | Clackamas | Portland Metro - 3 | 4C | Portland General Electric | NW Natural Gas | 150546 | 2020 | 2017 ORSC - Updated | No | No | No Solar | Ecobee4 |  |  |  |  | 10/14/2021 | 116 | 130 | 166 | 10% | 9.8 | 10.9 | 14.6 | 1750.95 | 145.91 | 3944 | 38379 | 2 | 4 | Single-family detached | No | Enclosed crawl space | 133.0, 2486.0 | 59.0, 30.0 | [7 empty] | 71.0, 12.0 | 0.0, 0.0 | 21.0, 21.0 | Between conditioned space and ambient, Between conditioned space and garage | 3585.0, 224.0, 428.0 | 0.0, 0.0, 0.0 | 23.0, 23.0, 23.0 |  | 118.300003, 334.600006, 95.300003, 85.300003, 60.0, 65.5, 52.5 | 0.3, 0.3, 0.3, 0.3, 0.3, 0.3, 0.3 | 0.29, 0.29, 0.29, 0.29, 0.29, 0.29, 0.29 |  |  |  | 30 | 9 |  |  | Garage or open crawl space | 1 | 97 | Natural gas | AFUE | Fuel-fired air distribution heater |  | Garage or open crawl space | 1 | 0.6 | Natural gas | Conventional | 98 | Air conditioner | 16 | SEER | 798.66 | 147.9 | 229 | CFM @ 50 Pascals | 50.0, 50.0, 50.0, 50.0 | Attic, exposed, Attic, exposed, Conditioned space, Conditioned space | 8.0, 8.0, 0.0, 0.0 |  |  | 4.35 | ACH @ 50 Pascals | Supply Only | 100 | 601.0687 | 202.6265 | 1159.3282 | 174.5954 | - | 60.7984 | 3.9568 | 17.4595 | - | 9.3355 | 33.8403 | 9.0732 | 567.58 | 133.9 | 158.41 | 1991.19
Tigard | OR | 97224 | Portland-Vancouver-Hillsboro, OR-WA | Washington | Portland Metro - 3 | 4C | Portland General Electric | NW Natural Gas | 150202 | 2020 | 2017 ORSC - Updated | No | No | No Solar | No |  |  |  |  | 10/14/2021 | 97 | 114 | 167 | 12% | 10.3 | 11.5 | 14.7 | 1951.5 | 162.63 | 3976 | 38042 | 3 | 6 | Single-family detached | No | Enclosed crawl space | 43.0, 475.0, 845.0, 485.0 | 59.0, 30.0, 30.0, 59.0 | [7 empty] | 217.0, 45.0, 40.0 | 0.0, 0.0, 0.0 | 21.0, 21.0, 21.0 | Between conditioned space and ambient, Between conditioned space and garage, Between conditioned space and enclosed crawl | 3651.0, 324.0, 453.0 | 0.0, 0.0, 0.0 | 23.0, 23.0, 23.0 |  | 96.0, 39.0, 96.0, 28.0, 91.0, 46.0, 56.0, 35.5 | 0.3, 0.3, 0.3, 0.3, 0.3, 0.3, 0.3, 0.3 | 0.3, 0.3, 0.3, 0.3, 0.3, 0.3, 0.3, 0.3 |  |  |  | 30 | 9 |  |  | Vented Attic | 1 | 96.3 | Natural gas | AFUE | Fuel-fired air distribution heater |  | Garage or open crawl space | 1 | 2.9 | Electric | Heat pump | 80 | Air conditioner | 14 | SEER | 636.0526 | 117.7875 | 160 | CFM @ 50 Pascals | 50.0, 50.0, 50.0, 50.0 | Attic, exposed, Attic, exposed, Enclosed crawl space, Enclosed crawl space | 8.0, 8.0, 8.0, 8.0 |  |  | 2.33 | ACH @ 50 Pascals | Supply Only | 100 | 350.1367 | 2833.4397 | 1137.6901 | - | 1407.5822 | 44.6841 | 3.8829 | 4.804 | - | 14.5023 | 34.0624 | 34.148 | 648.02 | 132.26 | 164.05 | 2191.74
Tigard | OR | 97223 | Portland-Vancouver-Hillsboro, OR-WA | Washington | Portland Metro - 3 | 4C | Portland General Electric | NW Natural Gas | 150923 | 2020 | 2017 ORSC - Updated | No | No | No Solar | No |  |  |  |  | 10/14/2021 | 61 | 74 | 98 | 17% | 5.3 | 6.1 | 8.8 | 896.24 | 74.69 | 1749 | 15547 | 2 | 3 | Single-family detached | No | Enclosed crawl space | 113.0, 691.0, 254.0 | 59.0, 30.0, 59.0 | [7 empty] | 110.0, 29.0 | 0.0, 0.0 | 21.0, 21.0 | Between conditioned space and ambient, Between conditioned space and garage | 2294.0, 260.0 | 0.0, 0.0 | 23.0, 23.0 |  | 35.0, 71.0, 70.0, 54.0 | 0.3, 0.3, 0.3, 0.3 | 0.3, 0.3, 0.3, 0.3 |  |  |  | 30 | 9 |  |  | Conditioned area | 1 | 96.2 | Natural gas | AFUE | Fuel-fired air distribution heater |  | Garage or open crawl space | 1 | 0.93 | Natural gas | Instant water heater | - | - | - | - | 354.173 | 65.5875 | 129 | CFM @ 50 Pascals | 50.0, 50.0, 50.0, 50.0 | Attic, exposed, Attic, exposed, Conditioned space, Conditioned space | 8.0, 8.0, 0.0, 0.0 |  |  | 3.69 | ACH @ 50 Pascals | Supply Only | 100 | 246.6832 | 181.6982 | - | 79.6263 | - | 25.2885 | - | 7.9626 | - | 9.661 | - | 9.0732 | 244.31 | - | 72.25 | 1136.48
Salem | OR | 97305 | Salem, OR | Marion | Mid-Willamette - 4 | 4C | Portland General Electric | NW Natural Gas | 150258 | 2020 | 2017 ORSC - Updated | No | No | No Solar | No |  |  |  |  | 10/14/2021 | 66 | 87 | 124 | 21% | 6.3 | 8.2 | 11 | 1124.85 | 93.74 | 2583 | 23118 | 2 | 4 | Single-family detached | No | Enclosed crawl space | 57.0, 1098.0, 368.0 | 59.0, 30.0, 59.0 | [7 empty] | 124.0, 37.0 | 0.0, 0.0 | 21.0, 21.0 | Between conditioned space and ambient, Between conditioned space and garage | 2406.0, 334.0 | 0.0, 0.0 | 23.0, 23.0 |  | 12.0, 20.299999, 92.0, 48.0, 15.8, 47.299999, 24.799999 | 0.3, 0.3, 0.3, 0.3, 0.3, 0.3, 0.3 | 0.3, 0.3, 0.3, 0.3, 0.3, 0.3, 0.3 |  |  |  | 30 | 9 |  |  | Vented Attic | 1 | 96.2 | Natural gas | AFUE | Fuel-fired air distribution heater |  | Garage or open crawl space | 1 | 2.9 | Electric | Heat pump | 65 | - | - | - | 523.1 | 96.9 | 69 | CFM @ 50 Pascals | 50.0, 100.0, 50.0 | Attic, exposed, Attic, exposed, Conditioned space | 8.0, 8.0, 0.0 |  |  | 2.3 | ACH @ 50 Pascals | Supply Only | 100 | 279.7296 | 178.9112 | - | - | 942.5199 | 28.5836 | - | 3.2168 | - | 9.5828 | - | 33.8854 | 273.91 | - | 109 | 1365.09
Lake Oswego | OR | 97034 | Portland-Vancouver-Hillsboro, OR-WA | Clackamas | Portland Metro - 3 | 4C | Portland General Electric | NW Natural Gas | 150978 | 2020 | 2017 ORSC - Updated | No | No | No Solar | No |  |  |  |  | 10/14/2021 | 102 | 116 | 143 | 11% | 8.7 | 9.7 | 12.6 | 1521 | 126.75 | 3197 | 29313 | 2 | 4 | Single-family detached | No | Enclosed crawl space | 72.0, 1708.0, 252.0 | 59.0, 30.0, 59.0 | [7 empty] | 198.0, 20.0 | 0.0, 0.0 | 21.0, 21.0 | Between conditioned space and ambient, Between conditioned space and garage | 3465.0, 182.0 | 0.0, 0.0 | 23.0, 23.0 |  | 30.0, 121.300003, 186.0, 78.5, 67.5, 102.5, 85.0, 66.300003 | 0.28, 0.28, 0.28, 0.28, 0.28, 0.28, 0.28, 0.28 | 0.27, 0.27, 0.27, 0.27, 0.27, 0.27, 0.27, 0.27 |  |  |  | 30.0, 30.0 | 9.0, 9.0 |  |  | Garage or open crawl space | 1 | 97 | Natural gas | AFUE | Fuel-fired air distribution heater |  | Garage or open crawl space | 1 | 0.62 | Natural gas | Conventional | 74 | Air conditioner | 16 | SEER | 647.393 | 119.888 | 362 | CFM @ 50 Pascals | 95.0, 95.0, 5.0, 5.0 | Attic, exposed, Attic, exposed, Conditioned space, Conditioned space | 8.0, 8.0, 0.0, 0.0 |  |  | 1.79 | ACH @ 50 Pascals | Supply Only | 100 | 472.5609 | 225.0524 | 1178.6605 | 150.7392 | - | 48.0242 | 4.0227 | 15.0739 | - | 9.4499 | 33.8135 | 9.0732 | 453.82 | 136.02 | 136.77 | 1761.24
Portland | OR | 97229 | Portland-Vancouver-Hillsboro, OR-WA | Washington | Portland Metro - 3 | 4C | Portland General Electric | NW Natural Gas | 136637 | 2020 | 2017 ORSC - Updated | No | No | No Solar | No |  |  |  |  | 10/14/2021 | 80 | 100 | 144 | 17% | 7.4 | 9.2 | 12.7 | 1318.92 | 109.91 | 3248 | 29029 | 2 | 4 | Single-family detached | No | Enclosed crawl space | 56.0, 1360.0, 472.0 | 67.0, 30.0, 67.0 | [7 empty] | 141.0, 41.0 | 0.0, 0.0 | 21.0, 21.0 | Between conditioned space and ambient, Between conditioned space and garage | 2712.0, 368.0 | 0.0, 0.0 | 23.0, 23.0 |  | 54.0, 92.0, 83.0, 88.5, 50.0, 62.5, 80.0 | 0.3, 0.3, 0.3, 0.3, 0.3, 0.3, 0.3 | 0.3, 0.3, 0.3, 0.3, 0.3, 0.3, 0.3 |  |  |  | 30 | 9 |  |  | Vented Attic | 1 | 96.3 | Natural gas | AFUE | Fuel-fired air distribution heater |  | Garage or open crawl space | 1 | 2.9 | Electric | Heat pump | 80 | - | - | - | 657.7 | 121.8 | 193 | CFM @ 50 Pascals | 50.0, 5.0, 50.0, 95.0 | Conditioned space, Conditioned space, Attic, exposed, Attic, exposed | 0.0, 0.0, 8.0, 8.0 |  |  | 2.49 | ACH @ 50 Pascals | Supply Only | 100 | 395.2139 | 242.2033 | - | - | 903.1868 | 40.348 | - | 3.0825 | - | 9.5612 | - | 33.8855 | 385.77 | - | 104.45 | 1559.16
Portland | OR | 97229 | Portland-Vancouver-Hillsboro, OR-WA | Clackamas | Portland Metro - 3 | 4C | Portland General Electric | NW Natural Gas | 137655 | 2020 | 2017 ORSC - Updated | No | No | No Solar | No |  |  |  |  | 10/14/2021 | 79 | 99 | 144 | 18% | 7.3 | 9.2 | 12.7 | 1301.78 | 108.48 | 3248 | 29029 | 2 | 4 | Single-family detached | No | Enclosed crawl space | 56.0, 1360.0, 472.0 | 67.0, 30.0, 67.0 | [7 empty] | 141.0, 41.0 | 0.0, 0.0 | 21.0, 21.0 | Between conditioned space and ambient, Between conditioned space and garage | 2712.0, 368.0 | 0.0, 0.0 | 23.0, 23.0 |  | 54.0, 92.0, 83.0, 88.5, 50.0, 62.5, 80.0 | 0.3, 0.3, 0.3, 0.3, 0.3, 0.3, 0.3 | 0.3, 0.3, 0.3, 0.3, 0.3, 0.3, 0.3 |  |  |  | 30 | 9 |  |  | Vented Attic | 1 | 96.3 | Natural gas | AFUE | Fuel-fired air distribution heater |  | Garage or open crawl space | 1 | 2.9 | Electric | Heat pump | 80 | - | - | - | 657.7 | 121.8 | 193 | CFM @ 50 Pascals | 50.0, 50.0, 50.0, 50.0 | Conditioned space, Conditioned space, Attic, exposed, Attic, exposed | 8.0, 8.0, 8.0, 8.0 |  |  | 2.4 | ACH @ 50 Pascals | Supply Only | 100 | 377.2728 | 234.4113 | - | - | 903.1868 | 38.5273 | - | 3.0825 | - | 9.568 | - | 33.8855 | 368.63 | - | 104.45 | 1542.02
Portland | OR | 97229 | Portland-Vancouver-Hillsboro, OR-WA | Multnomah | Portland Metro - 3 | 4C | Portland General Electric | NW Natural Gas | 151035 | 2020 | 2017 ORSC - Updated | No | No | No Solar | No |  |  |  |  | 10/14/2021 | 78 | 100 | 144 | 19% | 7.3 | 9.2 | 12.7 | 1297.11 | 108.09 | 3248 | 29029 | 2 | 4 | Single-family detached | No | Enclosed crawl space | 56.0, 1360.0, 472.0 | 67.0, 30.0, 67.0 | [7 empty] | 141.0, 41.0 | 0.0, 0.0 | 21.0, 21.0 | Between conditioned space and ambient, Between conditioned space and garage | 2712.0, 368.0 | 0.0, 0.0 | 23.0, 23.0 |  | 54.0, 92.0, 83.0, 88.5, 50.0, 62.5, 80.0 | 0.3, 0.3, 0.3, 0.3, 0.3, 0.3, 0.3 | 0.3, 0.3, 0.3, 0.3, 0.3, 0.3, 0.3 |  |  |  | 30 | 9 |  |  | Vented Attic | 1 | 96.3 | Natural gas | AFUE | Fuel-fired air distribution heater |  | Garage or open crawl space | 1 | 2.9 | Electric | Heat pump | 80 | - | - | - | 657.72 | 121.8 | 140 | CFM @ 50 Pascals | 50.0, 5.0, 50.0, 95.0 | Conditioned space, Conditioned space, Attic, exposed, Attic, exposed | 8.0, 8.0, 8.0, 8.0 |  |  | 2.15 | ACH @ 50 Pascals | Supply Only | 100 | 374.3325 | 217.0426 | - | - | 903.1868 | 38.174 | - | 3.0825 | - | 9.5343 | - | 33.8855 | 363.96 | - | 104.45 | 1537.35
Salem | OR | 97305 | Salem, OR | Marion | Mid-Willamette - 4 | 4C | Portland General Electric | NW Natural Gas | 150323 | 2020 | 2017 ORSC - Updated | No | No | No Solar | No |  |  |  |  | 10/20/2021 | 46 | 55 | 90 | 11% | 4.5 | 5.5 | 8.1 | 872.99 | 72.75 | 1495 | 13605 | 1 | 3 | Single-family detached | No | Enclosed crawl space | 1495 | 30 | [7 empty] | - | - | - | - | 1367.0, 330.0 | 0.0, 0.0 | 21.0, 21.0 |  | 20.0, 5.0, 92.0, 32.0 | 0.3, 0.3, 0.3, 0.3 | 0.3, 0.3, 0.3, 0.3 |  |  |  | 30 | 9 |  |  | Vented Attic | 1 | 92.1 | Natural gas | AFUE | Fuel-fired air distribution heater |  | Garage or open crawl space | 1 | 2.9 | Electric | Heat pump | 65 | - | - | - | 403.65 | 74.75 | 108 | CFM @ 50 Pascals | 100.0, 100.0 | Attic, exposed, Attic, exposed | 8.0, 8.0 |  |  | 3.57 | ACH @ 50 Pascals | Supply Only | 100 | 231.4217 | 207.5269 | - | - | 803.9165 | 23.8505 | - | 2.7437 | - | 9.7892 | - | 33.8854 | 233.48 | - | 92.97 | 1113.23
Salem | OR | 97305 | Salem, OR | Marion | Mid-Willamette - 4 | 4C | Portland General Electric | NW Natural Gas | 150329 | 2020 | 2017 ORSC - Updated | No | No | No Solar | No |  |  |  |  | 10/20/2021 | 46 | 55 | 90 | 12% | 4.5 | 5.6 | 8.1 | 873.54 | 72.8 | 1495 | 13605 | 1 | 3 | Single-family detached | No | Enclosed crawl space | 1495 | 30 | [7 empty] | - | - | - | - | 1367.0, 330.0 | 0.0, 0.0 | 21.0, 21.0 |  | 20.0, 5.0, 92.0, 32.0 | 0.3, 0.3, 0.3, 0.3 | 0.3, 0.3, 0.3, 0.3 |  |  |  | 30 | 9 |  |  | Vented Attic | 1 | 92.1 | Natural gas | AFUE | Fuel-fired air distribution heater |  | Garage or open crawl space | 1 | 2.9 | Electric | Heat pump | 65 | - | - | - | 403.65 | 74.75 | 93 | CFM @ 50 Pascals | 100.0, 100.0 | Attic, exposed, Attic, exposed | 8.0, 8.0 |  |  | 3.02 | ACH @ 50 Pascals | Supply Only | 100 | 233.15 | 198.7823 | - | - | 803.9165 | 23.9934 | - | 2.7437 | - | 9.754 | - | 33.8854 | 234.03 | - | 92.97 | 1113.78
Salem | OR | 97305 | Salem, OR | Marion | Mid-Willamette - 4 | 4C | Portland General Electric | NW Natural Gas | 150347 | 2020 | 2017 ORSC - Updated | No | No | No Solar | No |  |  |  |  | 10/20/2021 | 45 | 55 | 90 | 13% | 4.4 | 5.5 | 8.1 | 859.41 | 71.62 | 1495 | 13605 | 1 | 3 | Single-family detached | No | Enclosed crawl space | 1495 | 30 | [7 empty] | - | - | - | - | 1367.0, 330.0 | 0.0, 0.0 | 21.0, 21.0 |  | 20.0, 5.0, 92.0, 32.0 | 0.3, 0.3, 0.3, 0.3 | 0.3, 0.3, 0.3, 0.3 |  |  |  | 30 | 9 |  |  | Vented Attic | 1 | 96.2 | Natural gas | AFUE | Fuel-fired air distribution heater |  | Garage or open crawl space | 1 | 2.9 | Electric | Heat pump | 65 | - | - | - | 403.65 | 74.75 | 98 | CFM @ 50 Pascals | 100.0, 100.0 | Attic, exposed, Attic, exposed | 8.0, 8.0 |  |  | 3.44 | ACH @ 50 Pascals | Supply Only | 100 | 219.4103 | 184.0614 | - | - | 803.9165 | 22.5692 | - | 2.7437 | - | 9.743 | - | 33.8854 | 219.89 | - | 92.97 | 1099.65
Salem | OR | 97305 | Salem, OR | Marion | Mid-Willamette - 4 | 4C | Portland General Electric | NW Natural Gas | 150250 | 2020 | 2017 ORSC - Updated | No | No | No Solar | No |  |  |  |  | 10/20/2021 | 49 | 63 | 99 | 18% | 4.9 | 6.3 | 8.9 | 949 | 79.08 | 1797 | 16353 | 1 | 4 | Single-family detached | No | Enclosed crawl space | 1797 | 30 | [7 empty] | - | - | - | - | 1555.0, 319.0 | 0.0, 0.0 | 23.0, 23.0 |  | 30.0, 30.0, 101.0, 15.0 | 0.3, 0.3, 0.3, 0.3 | 0.3, 0.3, 0.3, 0.3 |  |  |  | 30 | 9 |  |  | Conditioned area | 1 | 96.2 | Natural gas | AFUE | Fuel-fired air distribution heater |  | Garage or open crawl space | 1 | 2.9 | Electric | Heat pump | 65 | - | - | - | 472.433 | 87.4875 | 83 | CFM @ 50 Pascals | 90.0, 90.0, 10.0, 10.0 | Attic, exposed, Attic, exposed, Conditioned space, Conditioned space | 8.0, 8.0, 0.0, 0.0 |  |  | 2.82 | ACH @ 50 Pascals | Supply Only | 100 | 230.0006 | 190.1781 | - | - | 925.835 | 23.6491 | - | 3.1598 | - | 9.7334 | - | 33.8854 | 230.19 | - | 107.07 | 1189.24
Salem | OR | 97305 | Salem, OR | Marion | Mid-Willamette - 4 | 4C | Portland General Electric | NW Natural Gas | 150714 | 2020 | 2017 ORSC - Updated | No | No | No Solar | No |  |  |  |  | 10/20/2021 | 51 | 63 | 99 | 15% | 5.2 | 6.5 | 8.9 | 1022.37 | 85.2 | 1797 | 16353 | 1 | 4 | Single-family detached | No | Enclosed crawl space | 1797 | 30 | [7 empty] | - | - | - | - | 1556.099976, 318.5 | 0.0, 0.0 | 21.0, 21.0 |  | 30.0, 30.0, 101.0, 15.0 | 0.31, 0.31, 0.31, 0.31 | 0.3, 0.3, 0.3, 0.3 |  |  |  | 30 | 9 |  |  | Conditioned area | 1 | 96.2 | Natural gas | AFUE | Fuel-fired air distribution heater |  | Garage or open crawl space | 1 | 2.9 | Electric | Heat pump | 65 | Air conditioner | 13 | SEER | 485.19 | 89.85 | 106 | CFM @ 50 Pascals | 90.0, 90.0, 10.0, 10.0 | Attic, exposed, Attic, exposed, Conditioned space, Conditioned space | 8.0, 8.0, 8.0, 8.0 |  |  | 2.85 | ACH @ 50 Pascals | Supply Only | 100 | 233.0035 | 196.1481 | 611.7883 | - | 920.2635 | 23.9698 | 2.088 | 3.1408 | - | 9.7454 | 33.8135 | 33.8854 | 233.6 | 70.6 | 106.43 | 1262.61
Bend | OR | 97703 | Bend, OR | Deschutes | Central - 8 | 5B | Pacific Power | Cascade Natural Gas | 134229 | 2020 | 2017 ORSC - Updated | Yes | No | Yes, Energy Trust Solar | No |  |  |  |  | 10/20/2021 | 0 | 75 | 94 | 42% | 0 | 5.8 | 7.9 | 0 | 0 | 840 | 6804 | 1 | 2 | Single-family detached | No | Slab | - | - | [7 empty] | - | - | - | - | 859.0, 170.0 | 5.0, 0.0 | 21.0, 21.0 |  | 20.0, 22.0, 36.0, 20.0 | 0.22, 0.22, 0.22, 0.22 | 0.24, 0.24, 0.24, 0.24 |  |  |  | 47 | 12.3 |  |  | Conditioned area | 1 | 10.3 | Electric | HSPF | Air-source heat pump |  | Garage or open crawl space | 1 | 3.27 | Electric | Heat pump | 50 | Air-source heat pump | 17 | SEER | - | - | - | - | - | - | - |  |  | 2.28 | ACH @ 50 Pascals | Balanced | 100 | - | 1969.8699 | 184.4931 | - | 633.0223 | 6.7231 | 0.62967 | 2.1605 | -26.7115 | 26.2846 | 26.2848 | 26.3407 | 176.71 | 16.55 | 56.91 | -28.14
Bend | OR | 97703 | Bend, OR | Deschutes | Central - 8 | 5B | Pacific Power | Cascade Natural Gas | 137374 | 2020 | 2017 ORSC - Updated | Yes | No | Yes, Energy Trust Solar | No |  |  |  |  | 10/20/2021 | 0 | 83 | 98 | 44% | 0 | 6.5 | 8.2 | 0 | 0 | 930 | 7533 | 1 | 3 | Single-family detached | No | Slab | - | - | [7 empty] | - | - | - | - | 923.0, 178.0 | 5.0, 0.0 | 21.0, 21.0 |  | 40.0, 21.0, 23.0, 23.0 | 0.22, 0.22, 0.22, 0.22 | 0.25, 0.25, 0.25, 0.25 |  |  |  | 47 | 12.3 |  |  | Conditioned area | 1 | 10.3 | Electric | HSPF | Air-source heat pump |  | Garage or open crawl space | 1 | 3.27 | Electric | Heat pump | 50 | Air-source heat pump | 17 | SEER | - | - | - | - | - | - | - |  |  | 1.92 | ACH @ 50 Pascals | Balanced | 100 | - | 2044.2979 | 221.6155 | - | 772.5314 | 6.9771 | 0.75637 | 2.6366 | -30.4941 | 26.2846 | 26.2848 | 26.3407 | 183.39 | 19.88 | 69.45 | -74.69
Bend | OR | 97701 | Bend, OR | Deschutes | Central - 8 | 5B | Pacific Power | Cascade Natural Gas | 150718 | 2020 | 2017 ORSC - Updated | Yes | No | Yes, Energy Trust Solar | No |  |  |  |  | 10/20/2021 | 0 | 83 | 98 | 43% | 0 | 6.5 | 8.2 | 0 | 0 | 930 | 7533 | 1 | 3 | Single-family detached | No | Slab | - | - | [7 empty] | - | - | - | - | 923.0, 178.0 | 5.0, 0.0 | 21.0, 21.0 |  | 40.0, 21.0, 23.0, 23.0 | 0.22, 0.22, 0.22, 0.22 | 0.25, 0.25, 0.25, 0.25 |  |  |  | 47 | 12.3 |  |  | Conditioned area | 1 | 10.3 | Electric | HSPF | Air-source heat pump |  | Garage or open crawl space | 1 | 3.27 | Electric | Heat pump | 50 | Air-source heat pump | 17 | SEER | - | - | - | - | - | - | - |  |  | 2.09 | ACH @ 50 Pascals | Balanced | 100 | - | 2066.7253 | 220.844 | - | 772.5314 | 7.0537 | 0.75373 | 2.6366 | -30.1081 | 26.2846 | 26.2848 | 26.3407 | 185.4 | 19.81 | 69.45 | -62.58
Happy Valley | OR | 97086 | Portland-Vancouver-Hillsboro, OR-WA | Clackamas | Portland Metro - 3 | 4C | Portland General Electric | NW Natural Gas | 133683 | 2020 | 2017 ORSC - Updated | No | No | No Solar | No |  |  |  |  | 10/20/2021 | 68 | 86 | 124 | 18% | 6.2 | 7.9 | 11 | 1080.17 | 90.01 | 2600 | 25542 | 2 | 4 | Single-family detached | No | Enclosed crawl space | 1164.0, 275.0 | 30.0, 30.0 | [7 empty] | 122.0, 14.0 | 0.0, 0.0 | 21.0, 21.0 | Between conditioned space and ambient, Between conditioned space and garage | 2621.0, 335.0 | 0.0, 0.0 | 21.0, 21.0 |  | 90.0, 36.0, 14.0, 80.0, 66.0, 13.5 | 0.3, 0.3, 0.3, 0.3, 0.3, 0.3 | 0.3, 0.3, 0.3, 0.3, 0.3, 0.3 |  |  |  | 30 | 9 |  |  | Conditioned area | 1 | 96 | Natural gas | AFUE | Fuel-fired air distribution heater |  | Garage or open crawl space | 1 | 2.9 | Electric | Heat pump | 65 | - | - | - | 526.5 | 97.5 | 70 | CFM @ 50 Pascals | 50.0, 100.0, 50.0 | Attic, exposed, Attic, exposed, Conditioned space | 8.0, 8.0, 0.0 |  |  | 2.55 | ACH @ 50 Pascals | Exhaust Only | 100 | 321.0099 | 158.1662 | - | - | 898.4956 | 32.6408 | - | 3.0665 | - | 9.4634 | - | 33.8855 | 308.89 | - | 103.91 | 1320.41
Wilsonville | OR | 97070 | Portland-Vancouver-Hillsboro, OR-WA | Washington | Portland Metro - 3 | 4C | Portland General Electric | NW Natural Gas | 150203 | 2020 | 2017 ORSC - Updated | No | No | No Solar | Ecobee w/ Voice Control |  |  |  |  | 10/20/2021 | 73 | 93 | 125 | 21% | 6.7 | 7.9 | 11.1 | 1210.25 | 100.85 | 2636 | 23936 | 2 | 4 | Single-family detached | No | Enclosed crawl space | 1174.0, 236.0 | 30.0, 30.0 | [7 empty] | 100.0, 36.0 | 0.0, 0.0 | 21.0, 21.0 | Between conditioned space and ambient, Between conditioned space and garage | 2509.0, 331.0 | 0.0, 0.0 | 23.0, 23.0 |  | 6.0, 78.0, 78.0, 37.5, 57.299999, 39.0, 18.0, 35.5 | 0.36, 0.36, 0.36, 0.36, 0.36, 0.36, 0.36, 0.36 | 0.28, 0.28, 0.28, 0.28, 0.28, 0.28, 0.28, 0.28 |  |  |  | 30 | 9 |  |  | Garage or open crawl space | 1 | 95 | Natural gas | AFUE | Fuel-fired air distribution heater |  | Garage or open crawl space | 1 | 0.93 | Natural gas | Instant water heater | - | Air conditioner | 13 | SEER | 530.955 | 98.325 | 62 | CFM @ 50 Pascals | 95.0, 100.0, 5.0 | Attic, exposed, Attic, exposed, Conditioned space | 8.0, 8.0, 0.0 |  |  | 1.87 | ACH @ 50 Pascals | Exhaust Only | 100 | 292.5335 | 204.4199 | 989.1598 | 95.2786 | - | 29.951 | 3.376 | 9.5279 | - | 9.6306 | 33.8135 | 9.0732 | 288.45 | 114.15 | 86.45 | 1450.49
Portland | OR | 97070 | Portland-Vancouver-Hillsboro, OR-WA | Clackamas | Portland Metro - 3 | 4C | Portland General Electric | NW Natural Gas | 150212 | 2020 | 2017 ORSC - Updated | No | No | No Solar | Ecobee w/ Voice Control |  |  |  |  | 10/20/2021 | 73 | 92 | 125 | 21% | 6.6 | 7.8 | 11.1 | 1183.31 | 98.61 | 2636 | 23936 | 2 | 4 | Single-family detached | No | Enclosed crawl space | 1174.0, 236.0 | 30.0, 30.0 | [7 empty] | 100.0, 36.0 | 0.0, 0.0 | 21.0, 21.0 | Between conditioned space and ambient, Between conditioned space and garage | 2509.0, 331.0 | 0.0, 0.0 | 23.0, 23.0 |  | 6.0, 78.0, 78.0, 37.5, 57.299999, 39.0, 18.0, 35.5 | 0.36, 0.36, 0.36, 0.36, 0.36, 0.36, 0.36, 0.36 | 0.28, 0.28, 0.28, 0.28, 0.28, 0.28, 0.28, 0.28 |  |  |  | 30 | 9 |  |  | Garage or open crawl space | 1 | 95 | Natural gas | AFUE | Fuel-fired air distribution heater |  | Garage or open crawl space | 1 | 0.93 | Natural gas | Instant water heater | - | Air conditioner | 13 | SEER | 530.955 | 98.325 | 74 | CFM @ 50 Pascals | 95.0, 100.0, 5.0 | Attic, exposed, Attic, exposed, Conditioned space | 8.0, 8.0, 0.0 |  |  | 1.74 | ACH @ 50 Pascals | Exhaust Only | 100 | 293.3597 | 210.5401 | 988.9736 | 95.2786 | - | 30.0545 | 3.3753 | 9.5279 | - | 9.6459 | 33.8135 | 9.0732 | 289.9 | 114.13 | 86.45 | 1423.55
Portland | OR | 97070 | Portland-Vancouver-Hillsboro, OR-WA | Clackamas | Portland Metro - 3 | 4C | Portland General Electric | NW Natural Gas | 150992 | 2020 | 2017 ORSC - Updated | No | No | No Solar | Ecobee w/ Voice Control |  |  |  |  | 10/20/2021 | 73 | 92 | 125 | 21% | 6.6 | 7.8 | 11.1 | 1175.89 | 97.99 | 2636 | 23936 | 2 | 4 | Single-family detached | No | Enclosed crawl space | 1174.0, 236.0 | 30.0, 30.0 | [7 empty] | 100.0, 36.0 | 0.0, 0.0 | 21.0, 21.0 | Between conditioned space and ambient, Between conditioned space and garage | 2509.0, 331.0 | 0.0, 0.0 | 23.0, 23.0 |  | 6.0, 78.0, 78.0, 37.5, 57.299999, 39.0, 18.0, 35.5 | 0.36, 0.36, 0.36, 0.36, 0.36, 0.36, 0.36, 0.36 | 0.28, 0.28, 0.28, 0.28, 0.28, 0.28, 0.28, 0.28 |  |  |  | 30 | 9 |  |  | Garage or open crawl space | 1 | 95 | Natural gas | AFUE | Fuel-fired air distribution heater |  | Garage or open crawl space | 1 | 0.93 | Natural gas | Instant water heater | - | Air conditioner | 13 | SEER | 530.955 | 98.325 | 57 | CFM @ 50 Pascals | 95.0, 100.0, 5.0 | Attic, exposed, Attic, exposed, Conditioned space | 8.0, 8.0, 0.0 |  |  | 2.06 | ACH @ 50 Pascals | Exhaust Only | 100 | 294.9452 | 201.8609 | 920.9148 | 95.2786 | - | 30.1835 | 3.1431 | 9.5279 | - | 9.619 | 33.8135 | 9.0732 | 290.34 | 106.28 | 86.45 | 1416.13
Clackamas | OR | 97086 | Portland-Vancouver-Hillsboro, OR-WA | Clackamas | Portland Metro - 3 | 4C | Portland General Electric | NW Natural Gas | 150657 | 2020 | 2017 ORSC - Updated | No | No | No Solar | No |  |  |  |  | 10/20/2021 | 101 | 116 | 150 | 12% | 8.3 | 9.2 | 13.3 | 1427.85 | 118.99 | 3441 | 31995 | 2 | 4 | Single-family detached | No | Enclosed crawl space | 2060.0, 525.0 | 30.0, 30.0 | [7 empty] | 180.0, 47.0 | 0.0, 0.0 | 21.0, 21.0 | Between conditioned space and ambient, Between conditioned space and garage | 3723.0, 428.0 | 0.0, 0.0 | 21.0, 21.0 |  | 35.0, 54.200001, 156.0, 88.699997, 103.5, 6.0, 111.0, 21.0 | 0.3, 0.3, 0.3, 0.3, 0.3, 0.3, 0.3, 0.3 | 0.3, 0.3, 0.3, 0.3, 0.3, 0.3, 0.3, 0.3 |  |  |  | 30 | 9 |  |  | Vented Attic | 1 | 95 | Natural gas | AFUE | Fuel-fired air distribution heater |  | Garage or open crawl space | 1 | 0.96 | Natural gas | Instant water heater | - | - | - | - | 696.803 | 129.038 | 69 | CFM @ 50 Pascals | 25.0, 10.0, 75.0, 90.0 | Conditioned space, Conditioned space, Attic, exposed, Attic, exposed | 0.0, 0.0, 8.0, 8.0 |  |  | 3.65 | ACH @ 50 Pascals | Exhaust Only | 100 | 557.5594 | 515.2775 | - | 95.7467 | - | 57.5146 | - | 9.5747 | - | 9.811 | - | 9.0732 | 564.27 | - | 86.87 | 1668.09
Cornelius | OR | 97113 | Portland-Vancouver-Hillsboro, OR-WA | Washington | Portland Metro - 3 | 4C | Portland General Electric | NW Natural Gas | 150548 | 2020 | 2017 ORSC - Updated | No | No | No Solar | No |  |  |  |  | 10/20/2021 | 44 | 51 | 91 | 10% | 4.4 | 5.3 | 8.2 | 848.46 | 70.71 | 1534 | 14973 | 2 | 3 | Townhouse, end unit | No | Enclosed crawl space | 692.0, 185.0 | 30.0, 30.0 | [7 empty] | 62.0, 26.799999, 27.1 | 0.0, 0.0, 0.0 | 21.0, 21.0, 21.0 | Between conditioned space and ambient, Between cond and another cond unit (adiabatic), Between conditioned space and garage | 1342.599976, 282.899994, 620.799988 | 0.0, 0.0, 0.0 | 21.0, 21.0, 11.0 |  | 6.0, 15.0, 53.5, 36.0, 12.0, 30.0 | 0.32, 0.32, 0.32, 0.32, 0.32, 0.32 | 0.27, 0.27, 0.27, 0.27, 0.27, 0.27 |  |  |  | 30 | 9 |  |  | Vented Attic | 1 | 96.2 | Natural gas | AFUE | Fuel-fired air distribution heater |  | Conditioned area | 1 | 2.9 | Electric | Heat pump | 65 | - | - | - | 310.635 | 57.525 | 116 | CFM @ 50 Pascals | 50.0, 95.0, 50.0, 5.0 | Attic, exposed, Attic, exposed, Conditioned space, Conditioned space | 8.0, 8.0, 8.0, 8.0 |  |  | 4.17 | ACH @ 50 Pascals | Supply Only | 100 | 207.0509 | 150.7161 | - | - | 795.3242 | 21.2195 | - | 2.7144 | - | 9.6541 | - | 33.8855 | 204.85 | - | 91.98 | 1088.7
Cornelius | OR | 97113 | Portland-Vancouver-Hillsboro, OR-WA | Washington | Portland Metro - 3 | 4C | Portland General Electric | NW Natural Gas | 150732 | 2020 | 2017 ORSC - Updated | No | No | No Solar | No |  |  |  |  | 10/20/2021 | 43 | 51 | 91 | 11% | 4.3 | 5.3 | 8.2 | 844.05 | 70.34 | 1534 | 14973 | 2 | 3 | Townhouse, end unit | No | Enclosed crawl space | 692.0, 185.0 | 30.0, 30.0 | [7 empty] | 62.0, 26.799999, 27.1 | 0.0, 0.0, 0.0 | 21.0, 21.0, 21.0 | Between conditioned space and ambient, Between cond and another cond unit (adiabatic), Between conditioned space and garage | 1342.599976, 282.899994, 620.799988 | 0.0, 0.0, 0.0 | 21.0, 21.0, 11.0 |  | 6.0, 15.0, 53.5, 36.0, 12.0, 30.0 | 0.33, 0.33, 0.33, 0.33, 0.33, 0.33 | 0.3, 0.3, 0.3, 0.3, 0.3, 0.3 |  |  |  | 30 | 9 |  |  | Vented Attic | 1 | 96.2 | Natural gas | AFUE | Fuel-fired air distribution heater |  | Conditioned area | 1 | 2.9 | Electric | Heat pump | 65 | - | - | - | 310.635 | 57.525 | 105 | CFM @ 50 Pascals | 50.0, 95.0, 50.0, 5.0 | Attic, exposed, Attic, exposed, Conditioned space, Conditioned space | 8.0, 8.0, 8.0, 8.0 |  |  | 3.24 | ACH @ 50 Pascals | Supply Only | 100 | 202.6846 | 146.7475 | - | - | 795.3229 | 20.7693 | - | 2.7144 | - | 9.651 | - | 33.8855 | 200.44 | - | 91.98 | 1084.29
Cornelius | OR | 97113 | Portland-Vancouver-Hillsboro, OR-WA | Washington | Portland Metro - 3 | 4C | Portland General Electric | NW Natural Gas | 150725 | 2020 | 2017 ORSC - Updated | No | No | No Solar | No |  |  |  |  | 10/20/2021 | 42 | 50 | 91 | 11% | 4.3 | 5.2 | 8.2 | 832.61 | 69.38 | 1529 | 13779 | 2 | 3 | Townhouse, inside unit | No | Enclosed crawl space | 695.0, 176.0 | 30.0, 30.0 | [7 empty] | 28.200001, 67.699997, 31.200001 | 0.0, 0.0, 0.0 | 21.0, 21.0, 21.0 | Between conditioned space and ambient, Between cond and another cond unit (adiabatic), Between conditioned space and garage | 1342.599976, 282.899994, 620.799988 | 0.0, 0.0, 0.0 | 23.0, 21.0, 11.0 |  | 6.0, 70.0, 30.0, 36.0 | 0.33, 0.33, 0.33, 0.33 | 0.3, 0.3, 0.3, 0.3 |  |  |  | 30 | 9 |  |  | Vented Attic | 1 | 96.2 | Natural gas | AFUE | Fuel-fired air distribution heater |  | Conditioned area | 1 | 2.9 | Electric | Heat pump | 65 | - | - | - | 309.6225 | 57.3375 | 104 | CFM @ 50 Pascals | 50.0, 95.0, 50.0, 5.0 | Attic, exposed, Attic, exposed, Conditioned space, Conditioned space | 8.0, 8.0, 8.0, 8.0 |  |  | 4.23 | ACH @ 50 Pascals | Supply Only | 100 | 191.3225 | 142.2098 | - | - | 795.5261 | 19.6176 | - | 2.7151 | - | 9.6665 | - | 33.8854 | 189.63 | - | 92 | 1072.85
Cornelius | OR | 97113 | Portland-Vancouver-Hillsboro, OR-WA | Washington | Portland Metro - 3 | 4C | Portland General Electric | NW Natural Gas | 150726 | 2020 | 2017 ORSC - Updated | No | No | No Solar | No |  |  |  |  | 10/20/2021 | 41 | 50 | 91 | 12% | 4.2 | 5.2 | 8.2 | 827.21 | 68.93 | 1529 | 13779 | 2 | 3 | Townhouse, inside unit | No | Enclosed crawl space | 695.0, 176.0 | 30.0, 30.0 | [7 empty] | 28.200001, 67.699997, 31.200001 | 0.0, 0.0, 0.0 | 21.0, 21.0, 21.0 | Between conditioned space and ambient, Between cond and another cond unit (adiabatic), Between conditioned space and garage | 1342.599976, 282.899994, 620.799988 | 0.0, 0.0, 0.0 | 23.0, 21.0, 11.0 |  | 6.0, 70.0, 30.0, 36.0 | 0.33, 0.33, 0.33, 0.33 | 0.3, 0.3, 0.3, 0.3 |  |  |  | 30 | 9 |  |  | Vented Attic | 1 | 96.2 | Natural gas | AFUE | Fuel-fired air distribution heater |  | Conditioned area | 1 | 2.9 | Electric | Heat pump | 65 | - | - | - | 309.6225 | 57.3375 | 99 | CFM @ 50 Pascals | 50.0, 95.0, 50.0, 5.0 | Attic, exposed, Attic, exposed, Conditioned space, Conditioned space | 8.0, 8.0, 8.0, 8.0 |  |  | 3.72 | ACH @ 50 Pascals | Supply Only | 100 | 185.6708 | 139.7208 | - | - | 795.5241 | 19.0439 | - | 2.7151 | - | 9.6739 | - | 33.8854 | 184.23 | - | 92 | 1067.45
Salem | OR | 97305 | Salem, OR | Marion | Mid-Willamette - 4 | 4C | Portland General Electric | NW Natural Gas | 150252 | 2020 | 2017 ORSC - Updated | No | No | No Solar | No |  |  |  |  | 10/20/2021 | 51 | 68 | 103 | 20% | 5.1 | 6.7 | 9.2 | 984.16 | 82.01 | 1926 | 17396 | 2 | 4 | Single-family detached | No | Enclosed crawl space | 898.0, 228.0 | 30.0, 30.0 | [7 empty] | 113.0, 38.0 | 0.0, 0.0 | 21.0, 21.0 | Between conditioned space and ambient, Between conditioned space and garage | 2075.0, 341.0 | 0.0, 0.0 | 23.0, 23.0 |  | 15.0, 15.0, 101.0, 12.8, 36.0, 15.0, 30.0, 15.0 | 0.3, 0.3, 0.3, 0.3, 0.3, 0.3, 0.3, 0.3 | 0.3, 0.3, 0.3, 0.3, 0.3, 0.3, 0.3, 0.3 |  |  |  | 30 | 9 |  |  | Conditioned area | 1 | 96.2 | Natural gas | AFUE | Fuel-fired air distribution heater |  | Garage or open crawl space | 1 | 2.9 | Electric | Heat pump | 65 | - | - | - | 390.015 | 72.225 | 78 | CFM @ 50 Pascals | 50.0, 50.0, 50.0, 50.0 | Attic, exposed, Attic, exposed, Conditioned space, Conditioned space | 8.0, 8.0, 0.0, 0.0 |  |  | 3.32 | ACH @ 50 Pascals | Supply Only | 100 | 250.9738 | 171.5249 | - | - | 938.7232 | 25.6828 | - | 3.2038 | - | 9.6182 | - | 33.8854 | 247.02 | - | 108.56 | 1224.4
Salem | OR | 97305 | Salem, OR | Marion | Mid-Willamette - 4 | 4C | Portland General Electric | NW Natural Gas | 150245 | 2020 | 2017 ORSC - Updated | No | No | No Solar | No |  |  |  |  | 10/20/2021 | 71 | 84 | 118 | 12% | 6.5 | 7.9 | 10.5 | 1145.77 | 95.48 | 2394 | 21277 | 2 | 4 | Single-family detached | No | Enclosed crawl space | 109.0, 945.0, 395.0 | 30.0, 30.0, 30.0 | [7 empty] | 94.0, 30.0 | 0.0, 0.0 | 21.0, 21.0 | Between conditioned space and ambient, Between conditioned space and garage | 2261.0, 273.0 | 0.0, 0.0 | 21.0, 21.0 |  | 6.0, 12.8, 93.0, 12.0, 45.0, 12.0, 42.0, 30.0 | 0.3, 0.3, 0.3, 0.3, 0.3, 0.3, 0.3, 0.3 | 0.3, 0.3, 0.3, 0.3, 0.3, 0.3, 0.3, 0.3 |  |  |  | 30 | 9 |  |  | Conditioned area | 1 | 96.2 | Natural gas | AFUE | Fuel-fired air distribution heater |  | Garage or open crawl space | 1 | 2.9 | Electric | Heat pump | 65 | - | - | - | 472.433 | 87.4875 | 121 | CFM @ 50 Pascals | 50.0, 50.0, 50.0, 50.0 | Attic, exposed, Attic, exposed, Conditioned space, Conditioned space | 8.0, 8.0, 0.0, 0.0 |  |  | 4.5 | ACH @ 50 Pascals | Supply Only | 100 | 328.5069 | 204.7308 | - | - | 928.931 | 33.5494 | - | 3.1704 | - | 9.5696 | - | 33.8855 | 321.05 | - | 107.43 | 1386.01
Wilsonville | OR | 97070 | Portland-Vancouver-Hillsboro, OR-WA | Washington | Portland Metro - 3 | 4C | Portland General Electric | NW Natural Gas | 150994 | 2020 | 2017 ORSC - Updated | No | No | No Solar | Ecobee w/ Voice Control |  |  |  |  | 10/20/2021 | 84 | 103 | 132 | 18% | 7.4 | 8.6 | 11.7 | 1327.13 | 110.59 | 2861 | 28071 | 2 | 5 | Single-family detached | No | Enclosed crawl space | 1210.0, 358.0, 109.0 | 30.0, 30.0, 30.0 | [7 empty] | 139.0, 42.0 | 0.0, 0.0 | 21.0, 21.0 | Between conditioned space and ambient, Between conditioned space and garage | 2721.0, 382.0 | 0.0, 0.0 | 23.0, 23.0 |  | 39.799999, 27.0, 90.0, 29.5, 82.5, 48.0, 72.0, 30.0 | 0.3, 0.3, 0.3, 0.3, 0.3, 0.3, 0.3, 0.3 | 0.3, 0.3, 0.3, 0.3, 0.3, 0.3, 0.3, 0.3 |  |  |  | 30 | 9 |  |  | Garage or open crawl space | 1 | 95 | Natural gas | AFUE | Fuel-fired air distribution heater |  | Garage or open crawl space | 1 | 0.93 | Natural gas | Instant water heater | - | Air conditioner | 13 | SEER | 579.353 | 107.288 | 104 | CFM @ 50 Pascals | 95.0, 100.0, 5.0 | Attic, exposed, Attic, exposed, Conditioned space | 8.0, 8.0, 0.0 |  |  | 1.77 | ACH @ 50 Pascals | Exhaust Only | 100 | 369.96 | 256.1604 | 924.6303 | 118.9422 | - | 37.8703 | 3.1557 | 11.8942 | - | 9.6255 | 33.8135 | 9.0732 | 364.52 | 106.71 | 107.92 | 1567.37
Portland | OR | 97212 | Portland-Vancouver-Hillsboro, OR-WA | Multnomah | Portland Metro - 3 | 4C | Pacific Power | NW Natural Gas | 133610 | 2020 | 2017 ORSC - Updated | No | No | No Solar | Ecobee3 (not 'lite') |  |  |  |  | 10/20/2021 | 74 | 94 | 127 | 21% | 6.5 | 7.8 | 11.3 | 976.39 | 81.37 | 2695 | 24390 | 2 | 3 | Single-family detached | No | Enclosed crawl space | 1280.0, 3.0, 339.0 | 30.0, 30.0, 30.0 | [7 empty] | 122.800003, 35.599998 | 0.0, 0.0 | 21.0, 21.0 | Between conditioned space and ambient, Between conditioned space and garage | 2699.199951, 370.100006 | 0.0, 0.0 | 23.0, 23.0 |  | 31.0, 106.800003, 99.0, 23.0, 70.0, 64.5, 64.800003, 21.5 | 0.27, 0.27, 0.27, 0.27, 0.27, 0.27, 0.27, 0.3 | 0.3, 0.3, 0.3, 0.3, 0.3, 0.3, 0.3, 0.3 |  |  |  | 30.0, 27.0 | 9.0, 11.0 |  |  | Garage or open crawl space | 1 | 96.5 | Natural gas | AFUE | Fuel-fired air distribution heater |  | Garage or open crawl space | 1 | 0.92 | Natural gas | Instant water heater | - | - | - | - | 545.738 | 101.063 | 66 | CFM @ 50 Pascals | 20.0, 90.0, 80.0, 10.0 | Attic, exposed, Attic, exposed, Conditioned space, Conditioned space | 8.0, 8.0, 8.0, 8.0 |  |  | 2.73 | ACH @ 50 Pascals | Supply Only | 100 | 342.5285 | 180.9127 | - | 83.5325 | - | 34.8703 | - | 8.3533 | - | 9.359 | - | 9.0732 | 326.35 | - | 75.79 | 1198.39
Cornelius | OR | 97113 | Portland-Vancouver-Hillsboro, OR-WA | Washington | Portland Metro - 3 | 4C | Portland General Electric | NW Natural Gas | 150875 | 2020 | 2017 ORSC - Updated | No | No | No Solar | No |  |  |  |  | 10/20/2021 | 40 | 48 | 90 | 11% | 4.1 | 5.1 | 8.1 | 811.18 | 67.6 | 1506 | 13335 | 2 | 3 | Single-family detached | No | Enclosed crawl space | 570.0, 52.0, 311.0 | 30.0, 30.0, 30.0 | [7 empty] | 51.0, 27.6, 20.0 | 0.0, 0.0, 0.0 | 21.0, 21.0, 21.0 | Between conditioned space and ambient, Between cond and another cond unit (adiabatic), Between conditioned space and garage | 1174.5, 630.299988, 182.0 | 0.0, 0.0, 0.0 | 23.0, 11.0, 23.0 |  | 41.0, 22.799999, 36.0, 15.0 | 0.3, 0.3, 0.3, 0.3 | 0.3, 0.3, 0.3, 0.3 |  |  |  | 30 | 9 |  |  | Vented Attic | 1 | 96.2 | Natural gas | AFUE | Fuel-fired air distribution heater |  | Conditioned area | 1 | 2.9 | Electric | Heat pump | 65 | - | - | - | 304.965 | 56.475 | 95 | CFM @ 50 Pascals | 50.0, 100.0, 50.0 | Attic, exposed, Attic, exposed, Conditioned space | 8.0, 8.0, 8.0 |  |  | 4.24 | ACH @ 50 Pascals | Supply Only | 100 | 173.8261 | 131.4741 | - | - | 783.8773 | 17.8313 | - | 2.6753 | - | 9.6769 | - | 33.8854 | 172.55 | - | 90.66 | 1051.42
Cornelius | OR | 97113 | Portland-Vancouver-Hillsboro, OR-WA | Washington | Portland Metro - 3 | 4C | Portland General Electric | NW Natural Gas | 150921 | 2020 | 2017 ORSC - Updated | No | No | No Solar | No |  |  |  |  | 10/20/2021 | 40 | 48 | 90 | 12% | 4.1 | 5.1 | 8.1 | 808.08 | 67.34 | 1506 | 13335 | 2 | 3 | Single-family detached | No | Enclosed crawl space | 570.0, 52.0, 311.0 | 30.0, 30.0, 30.0 | [7 empty] | 51.0, 27.6, 20.0 | 0.0, 0.0, 0.0 | 21.0, 21.0, 21.0 | Between conditioned space and ambient, Between cond and another cond unit (adiabatic), Between conditioned space and garage | 1174.5, 630.299988, 182.0 | 0.0, 0.0, 0.0 | 23.0, 11.0, 23.0 |  | 41.0, 22.799999, 36.0, 15.0 | 0.3, 0.3, 0.3, 0.3 | 0.3, 0.3, 0.3, 0.3 |  |  |  | 30 | 9 |  |  | Vented Attic | 1 | 96.2 | Natural gas | AFUE | Fuel-fired air distribution heater |  | Conditioned area | 1 | 2.9 | Electric | Heat pump | 65 | - | - | - | 304.965 | 56.475 | 99 | CFM @ 50 Pascals | 50.0, 100.0, 50.0 | Attic, exposed, Attic, exposed, Conditioned space | 8.0, 8.0, 8.0 |  |  | 3.58 | ACH @ 50 Pascals | Supply Only | 100 | 170.1468 | 133.4817 | - | - | 783.8757 | 17.4702 | - | 2.6753 | - | 9.6995 | - | 33.8855 | 169.45 | - | 90.66 | 1048.32
Cornelius | OR | 97113 | Portland-Vancouver-Hillsboro, OR-WA | Washington | Portland Metro - 3 | 4C | Portland General Electric | NW Natural Gas | 150919 | 2020 | 2017 ORSC - Updated | No | No | No Solar | No |  |  |  |  | 10/20/2021 | 36 | 43 | 89 | 11% | 3.9 | 4.8 | 8 | 767.21 | 63.93 | 1459 | 13088 | 2 | 3 | Single-family detached | No | Enclosed crawl space | 636.0, 5.0, 181.0 | 30.0, 30.0, 30.0 | [7 empty] | 21.0, 63.5, 20.0 | 0.0, 0.0, 0.0 | 21.0, 21.0, 21.0 | Between conditioned space and ambient, Between cond and another cond unit (adiabatic), Between conditioned space and garage | 513.700012, 1242.199951, 182.0 | 0.0, 0.0, 0.0 | 23.0, 11.0, 23.0 |  | 53.5, 36.0, 29.200001 | 0.3, 0.3, 0.3 | 0.3, 0.3, 0.3 |  |  |  | 30 | 9 |  |  | Vented Attic | 1 | 96.2 | Natural gas | AFUE | Fuel-fired air distribution heater |  | Conditioned area | 1 | 2.9 | Electric | Heat pump | 65 | - | - | - | 295.448 | 54.7125 | 103 | CFM @ 50 Pascals | 50.0, 100.0, 50.0 | Attic, exposed, Attic, exposed, Conditioned space | 8.0, 8.0, 8.0 |  |  | 4.06 | ACH @ 50 Pascals | Supply Only | 100 | 128.9852 | 121.2962 | - | - | 817.8387 | 13.3125 | - | 2.7913 | - | 9.8238 | - | 33.8854 | 130.78 | - | 94.58 | 1007.45
Wilsonville | OR | 97070 | Portland-Vancouver-Hillsboro, OR-WA | Clackamas | Portland Metro - 3 | 4C | Portland General Electric | NW Natural Gas | 150967 | 2020 | 2017 ORSC - Updated | No | No | No Solar | Ecobee4 |  |  |  |  | 10/20/2021 | 58 | 71 | 102 | 18% | 5.2 | 6 | 9.1 | 915.44 | 76.29 | 1879 | 16757 | 2 | 3 | Townhouse, end unit | No | Enclosed crawl space | 683.0, 487.0, 83.0 | 30.0, 30.0, 30.0 | [7 empty] | 60.299999, 19.9, 34.400002 | 0.0, 0.0, 0.0 | 21.0, 21.0, 21.0 | Between conditioned space and ambient, Between conditioned space and garage, Between cond and another cond unit (adiabatic) | 1374.0, 181.0, 702.0 | 0.0, 0.0, 0.0 | 23.0, 23.0, 11.0 |  | 47.0, 86.0, 41.0, 34.0, 36.0 | 0.32, 0.32, 0.32, 0.32, 0.32 | 0.28, 0.28, 0.28, 0.28, 0.28 |  |  |  | 30 | 9 |  |  | Garage or open crawl space | 1 | 96 | Natural gas | AFUE | Fuel-fired air distribution heater |  | Garage or open crawl space | 1 | 0.93 | Natural gas | Instant water heater | - | Air conditioner | 13 | SEER | 380.498 | 70.4625 | 70 | CFM @ 50 Pascals | 50.0, 100.0, 50.0 | Attic, exposed, Attic, exposed, Enclosed crawl space | 8.0, 8.0, 8.0 |  |  | 4.01 | ACH @ 50 Pascals | Exhaust Only | 100 | 213.2214 | 198.7859 | 624.2532 | 78.5935 | - | 22.0006 | 2.1306 | 7.8594 | - | 9.8174 | 33.8135 | 9.0732 | 215.99 | 72.04 | 71.31 | 1155.68
Wilsonville | OR | 97070 | Portland-Vancouver-Hillsboro, OR-WA | Clackamas | Portland Metro - 3 | 4C | Portland General Electric | NW Natural Gas | 150976 | 2020 | 2017 ORSC - Updated | No | No | No Solar | Ecobee4 |  |  |  |  | 10/20/2021 | 57 | 71 | 102 | 19% | 5.2 | 6 | 9.1 | 907.47 | 75.62 | 1879 | 16757 | 2 | 3 | Townhouse, end unit | No | Enclosed crawl space | 683.0, 487.0, 83.0 | 30.0, 30.0, 30.0 | [7 empty] | 60.299999, 19.9, 34.400002 | 0.0, 0.0, 0.0 | 21.0, 21.0, 21.0 | Between conditioned space and ambient, Between conditioned space and garage, Between cond and another cond unit (adiabatic) | 1374.0, 181.0, 702.0 | 0.0, 0.0, 0.0 | 23.0, 23.0, 11.0 |  | 47.0, 86.0, 41.0, 34.0, 36.0 | 0.32, 0.32, 0.32, 0.32, 0.32 | 0.28, 0.28, 0.28, 0.28, 0.28 |  |  |  | 30 | 9 |  |  | Garage or open crawl space | 1 | 96 | Natural gas | AFUE | Fuel-fired air distribution heater |  | Garage or open crawl space | 1 | 0.93 | Natural gas | Instant water heater | - | Air conditioner | 13 | SEER | 380.498 | 70.4625 | 70 | CFM @ 50 Pascals | 50.0, 100.0, 50.0 | Attic, exposed, Attic, exposed, Enclosed crawl space | 8.0, 8.0, 8.0 |  |  | 3.23 | ACH @ 50 Pascals | Exhaust Only | 100 | 203.5845 | 195.2751 | 634.369 | 78.5935 | - | 21.0249 | 2.1651 | 7.8594 | - | 9.8387 | 33.8135 | 9.0732 | 206.86 | 73.21 | 71.31 | 1147.71
Wilsonville | OR | 97070 | Portland-Vancouver-Hillsboro, OR-WA | Clackamas | Portland Metro - 3 | 4C | Portland General Electric | NW Natural Gas | 150977 | 2020 | 2017 ORSC - Updated | No | No | No Solar | Ecobee4 |  |  |  |  | 10/20/2021 | 58 | 71 | 102 | 18% | 5.2 | 6 | 9.1 | 910.49 | 75.87 | 1879 | 16757 | 2 | 3 | Townhouse, end unit | No | Enclosed crawl space | 683.0, 487.0, 83.0 | 30.0, 30.0, 30.0 | [7 empty] | 60.299999, 19.9, 34.400002 | 0.0, 0.0, 0.0 | 21.0, 21.0, 21.0 | Between conditioned space and ambient, Between conditioned space and garage, Between cond and another cond unit (adiabatic) | 1374.0, 181.0, 702.0 | 0.0, 0.0, 0.0 | 23.0, 23.0, 11.0 |  | 47.0, 86.0, 41.0, 34.0, 36.0 | 0.32, 0.32, 0.32, 0.32, 0.32 | 0.28, 0.28, 0.28, 0.28, 0.28 |  |  |  | 30 | 9 |  |  | Garage or open crawl space | 1 | 96 | Natural gas | AFUE | Fuel-fired air distribution heater |  | Garage or open crawl space | 1 | 0.93 | Natural gas | Instant water heater | - | Air conditioner | 13 | SEER | 380.498 | 70.4625 | 58 | CFM @ 50 Pascals | 50.0, 100.0, 50.0 | Attic, exposed, Attic, exposed, Enclosed crawl space | 8.0, 8.0, 8.0 |  |  | 3.81 | ACH @ 50 Pascals | Exhaust Only | 100 | 209.0412 | 191.3314 | 621.6385 | 78.5935 | - | 21.5571 | 2.1216 | 7.8594 | - | 9.8039 | 33.8135 | 9.0732 | 211.34 | 71.74 | 71.31 | 1150.73
Cornelius | OR | 97113 | Portland-Vancouver-Hillsboro, OR-WA | Washington | Portland Metro - 3 | 4C | Portland General Electric | NW Natural Gas | 150641 | 2020 | 2017 ORSC - Updated | No | No | No Solar | No |  |  |  |  | 10/20/2021 | 56 | 70 | 98 | 17% | 5.3 | 6.7 | 8.8 | 922.58 | 76.88 | 1753 | 15726 | 2 | 4 | Single-family detached | No | Enclosed crawl space | 693.0, 23.0, 425.0 | 30.0, 30.0, 30.0 | [7 empty] | 90.0, 31.0 | 0.0, 0.0 | 21.0, 21.0 | Between conditioned space and ambient, Between conditioned space and garage | 1985.599976, 281.299988 | 0.0, 0.0 | 21.0, 21.0 |  | 7.5, 81.0, 8.0, 45.0, 16.0, 28.0 | 0.3, 0.3, 0.3, 0.3, 0.3, 0.3 | 0.3, 0.3, 0.3, 0.3, 0.3, 0.3 |  |  |  | 30 | 9 |  |  | Conditioned area | 1 | 96 | Natural gas | AFUE | Fuel-fired air distribution heater |  | Garage or open crawl space | 1 | 2.9 | Electric | Heat pump | 65 | - | - | - | 354.983 | 65.7375 | 70 | CFM @ 50 Pascals | 50.0, 100.0, 50.0 | Attic, exposed, Attic, exposed, Conditioned space | 8.0, 8.0, 8.0 |  |  | 2.48 | ACH @ 50 Pascals | Supply Only | 100 | 214.3794 | 125.2852 | - | - | 934.1077 | 21.8655 | - | 3.1881 | - | 9.5381 | - | 33.8854 | 208.56 | - | 108.03 | 1162.82
Cornelius | OR | 97113 | Portland-Vancouver-Hillsboro, OR-WA | Washington | Portland Metro - 3 | 4C | Portland General Electric | NW Natural Gas | 150673 | 2020 | 2017 ORSC - Updated | No | No | No Solar | No |  |  |  |  | 10/20/2021 | 59 | 72 | 98 | 15% | 5.6 | 7 | 8.8 | 983.62 | 81.97 | 1753 | 15726 | 2 | 4 | Single-family detached | No | Enclosed crawl space | 693.0, 23.0, 425.0 | 30.0, 30.0, 30.0 | [7 empty] | 90.0, 31.0 | 0.0, 0.0 | 21.0, 21.0 | Between conditioned space and ambient, Between conditioned space and garage | 1985.599976, 281.299988 | 0.0, 0.0 | 21.0, 21.0 |  | 7.5, 81.0, 8.0, 45.0, 16.0, 28.0 | 0.3, 0.3, 0.3, 0.3, 0.3, 0.3 | 0.3, 0.3, 0.3, 0.3, 0.3, 0.3 |  |  |  | 30 | 9 |  |  | Conditioned area | 1 | 96 | Natural gas | AFUE | Fuel-fired air distribution heater |  | Garage or open crawl space | 1 | 2.9 | Electric | Heat pump | 65 | Air conditioner | 13 | SEER | 354.983 | 65.7375 | 81 | CFM @ 50 Pascals | 50.0, 100.0, 50.0 | Attic, exposed, Attic, exposed, Conditioned space | 8.0, 8.0, 8.0 |  |  | 3.45 | ACH @ 50 Pascals | Exhaust Only | 100 | 232.5308 | 129.873 | 623.2711 | - | 934.1077 | 23.6963 | 2.1272 | 3.1881 | - | 9.517 | 33.8135 | 33.8854 | 225.52 | 71.93 | 108.03 | 1223.86
Cornelius | OR | 97113 | Portland-Vancouver-Hillsboro, OR-WA | Washington | Portland Metro - 3 | 4C | Portland General Electric | NW Natural Gas | 150942 | 2020 | 2017 ORSC - Updated | No | No | No Solar | No |  |  |  |  | 10/20/2021 | 59 | 72 | 98 | 13% | 5.6 | 7 | 8.8 | 989.31 | 82.44 | 1753 | 15726 | 2 | 4 | Single-family detached | No | Enclosed crawl space | 693.0, 23.0, 425.0 | 30.0, 30.0, 30.0 | [7 empty] | 90.0, 31.0 | 0.0, 0.0 | 21.0, 21.0 | Between conditioned space and ambient, Between conditioned space and garage | 1985.599976, 281.299988 | 0.0, 0.0 | 21.0, 21.0 |  | 7.5, 81.0, 8.0, 45.0, 16.0, 28.0 | 0.3, 0.3, 0.3, 0.3, 0.3, 0.3 | 0.3, 0.3, 0.3, 0.3, 0.3, 0.3 |  |  |  | 30 | 9 |  |  | Conditioned area | 1 | 96 | Natural gas | AFUE | Fuel-fired air distribution heater |  | Garage or open crawl space | 1 | 2.9 | Electric | Heat pump | 65 | Air conditioner | 13 | SEER | 354.983 | 65.7375 | 81 | CFM @ 50 Pascals | 50.0, 100.0, 50.0 | Attic, exposed, Attic, exposed, Conditioned space | 8.0, 8.0, 8.0 |  |  | 4.2 | ACH @ 50 Pascals | Exhaust Only | 100 | 240.3271 | 130.6619 | 615.0164 | - | 934.1077 | 24.4787 | 2.099 | 3.1881 | - | 9.505 | 33.8135 | 33.8854 | 232.67 | 70.98 | 108.03 | 1229.55
Salem | OR | 97305 | Salem, OR | Marion | Mid-Willamette - 4 | 4C | Portland General Electric | NW Natural Gas | 150281 | 2020 | 2017 ORSC - Updated | No | No | No Solar | No |  |  |  |  | 10/20/2021 | 66 | 82 | 115 | 15% | 6.2 | 7.7 | 10.2 | 1097.51 | 91.46 | 2304 | 22574 | 2 | 4 | Single-family detached | No | Enclosed crawl space | 77.0, 914.0, 399.0 | 30.0, 30.0, 30.0 | [7 empty] | 106.0, 34.0 | 0.0, 0.0 | 21.0, 21.0 | Between conditioned space and ambient, Between conditioned space and garage | 2383.0, 312.0 | 0.0, 0.0 | 21.0, 21.0 |  | 9.0, 85.0, 12.8, 55.0, 22.0, 50.0, 30.0 | 0.3, 0.3, 0.3, 0.3, 0.3, 0.3, 0.3 | 0.3, 0.3, 0.3, 0.3, 0.3, 0.3, 0.3 |  |  |  | 30 | 9 |  |  | Conditioned area | 1 | 96.2 | Natural gas | AFUE | Fuel-fired air distribution heater |  | Garage or open crawl space | 1 | 2.9 | Electric | Heat pump | 65 | - | - | - | 466.56 | 86.4 | 102 | CFM @ 50 Pascals | 50.0, 50.0, 50.0, 50.0 | Attic, exposed, Attic, exposed, Conditioned space, Conditioned space | 8.0, 8.0, 0.0, 0.0 |  |  | 2.93 | ACH @ 50 Pascals | Supply Only | 100 | 286.85 | 183.1843 | - | - | 960.7611 | 29.3102 | - | 3.279 | - | 9.582 | - | 33.8855 | 280.85 | - | 111.11 | 1337.74
Cornelius | OR | 97113 | Portland-Vancouver-Hillsboro, OR-WA | Washington | Portland Metro - 3 | 4C | Portland General Electric | NW Natural Gas | 150666 | 2020 | 2017 ORSC - Updated | No | No | No Solar | No |  |  |  |  | 10/20/2021 | 58 | 72 | 105 | 16% | 5.4 | 6.7 | 9.4 | 945.29 | 78.77 | 1982 | 17748 | 2 | 3 | Single-family detached | No | Enclosed crawl space | 770.0, 92.0, 375.0 | 30.0, 30.0, 30.0 | [7 empty] | 101.0, 19.0 | 0.0, 0.0 | 21.0, 21.0 | Between conditioned space and ambient, Between conditioned space and garage | 2232.199951, 173.699997 | 0.0, 0.0 | 21.0, 21.0 |  | 33.0, 49.0, 53.0, 37.0, 25.0 | 0.3, 0.3, 0.3, 0.3, 0.3 | 0.3, 0.3, 0.3, 0.3, 0.3 |  |  |  | 30.0, 0.0 | 9.0, 30.0 |  |  | Conditioned area | 1 | 96 | Natural gas | AFUE | Fuel-fired air distribution heater |  | Garage or open crawl space | 1 | 2.9 | Electric | Heat pump | 65 | - | - | - | 401.355 | 74.325 | 57 | CFM @ 50 Pascals | 50.0, 100.0, 50.0 | Attic, exposed, Attic, exposed, Conditioned space | 8.0, 8.0, 8.0 |  |  | 2.76 | ACH @ 50 Pascals | Supply Only | 100 | 248.4567 | 125.0358 | - | - | 828.7125 | 25.2724 | - | 2.8284 | - | 9.472 | - | 33.8854 | 239.38 | - | 95.84 | 1185.53
Cornelius | OR | 97113 | Portland-Vancouver-Hillsboro, OR-WA | Washington | Portland Metro - 3 | 4C | Portland General Electric | NW Natural Gas | 150668 | 2020 | 2017 ORSC - Updated | No | No | No Solar | No |  |  |  |  | 10/20/2021 | 59 | 72 | 95 | 15% | 5.6 | 6.8 | 8.6 | 979.04 | 81.59 | 1670 | 15225 | 2 | 3 | Single-family detached | No | Enclosed crawl space | 772.0, 70.0, 66.0 | 30.0, 30.0, 30.0 | [7 empty] | 114.0, 16.0 | 0.0, 0.0 | 21.0, 21.0 | Between conditioned space and ambient, Between conditioned space and garage | 2205.899902, 470.200012 | 0.0, 0.0 | 23.0, 23.0 |  | 46.0, 76.0, 30.5, 24.0, 4.0, 44.0 | 0.33, 0.33, 0.33, 0.33, 0.33, 0.33 | 0.3, 0.3, 0.3, 0.3, 0.3, 0.3 |  |  |  | 30 | 9 |  |  | Vented Attic | 1 | 96 | Natural gas | AFUE | Fuel-fired air distribution heater |  | Garage or open crawl space | 1 | 2.9 | Electric | Heat pump | 65 | Air conditioner | 13 | SEER | 338.175 | 62.625 | 110 | CFM @ 50 Pascals | 50.0, 100.0, 50.0 | Attic, exposed, Attic, exposed, Conditioned space | 8.0, 8.0, 8.0 |  |  | 3.12 | ACH @ 50 Pascals | Supply Only | 100 | 246.4664 | 141.7092 | 596.5681 | - | 876.1063 | 25.1303 | 2.0361 | 2.9901 | - | 9.5304 | 33.8135 | 33.8854 | 239.5 | 68.85 | 101.32 | 1219.28
Wilsonville | OR | 97070 | Portland-Vancouver-Hillsboro, OR-WA | Clackamas | Portland Metro - 3 | 4C | Portland General Electric | NW Natural Gas | 150930 | 2020 | 2017 ORSC - Updated | No | No | No Solar | Ecobee w/ Voice Control |  |  |  |  | 10/20/2021 | 60 | 77 | 105 | 21% | 5.2 | 6.2 | 9.4 | 894.73 | 74.56 | 1995 | 17856 | 2 | 3 | Single-family detached | No | Enclosed crawl space | 848.0, 18.0, 311.0 | 30.0, 30.0, 30.0 | [7 empty] | 87.800003, 41.299999 | 0.0, 0.0 | 21.0, 21.0 | Between conditioned space and ambient, Between conditioned space and garage | 2088.600098, 376.100006 | 0.0, 0.0 | 23.0, 23.0 |  | 16.5, 7.5, 84.0, 32.5, 60.0, 6.0, 38.799999, 68.0 | 0.36, 0.36, 0.36, 0.36, 0.36, 0.36, 0.36, 0.36 | 0.28, 0.28, 0.28, 0.28, 0.28, 0.28, 0.28, 0.28 |  |  |  | 30 | 9 |  |  | Garage or open crawl space | 1 | 96 | Natural gas | AFUE | Fuel-fired air distribution heater |  | Garage or open crawl space | 1 | 0.93 | Natural gas | Instant water heater | - | - | - | - | 403.988 | 74.8125 | 39 | CFM @ 50 Pascals | 100.0, 100.0 | Attic, exposed, Attic, exposed | 8.0, 8.0 |  |  | 2.66 | ACH @ 50 Pascals | Exhaust Only | 100 | 250.4105 | 203.6577 | - | 80.0715 | - | 25.7361 | - | 8.0072 | - | 9.7226 | - | 9.0732 | 250.22 | - | 72.65 | 1134.97
Wilsonville | OR | 97070 | Portland-Vancouver-Hillsboro, OR-WA | Clackamas | Portland Metro - 3 | 4C | Portland General Electric | NW Natural Gas | 150988 | 2020 | 2017 ORSC - Updated | No | No | No Solar | Ecobee w/ Voice Control |  |  |  |  | 10/20/2021 | 61 | 78 | 105 | 21% | 5.2 | 6.3 | 9.4 | 900.73 | 75.06 | 1995 | 17856 | 2 | 3 | Single-family detached | No | Enclosed crawl space | 848.0, 18.0, 311.0 | 30.0, 30.0, 30.0 | [7 empty] | 87.800003, 41.299999 | 0.0, 0.0 | 21.0, 21.0 | Between conditioned space and ambient, Between conditioned space and garage | 2088.600098, 376.100006 | 0.0, 0.0 | 23.0, 23.0 |  | 16.5, 7.5, 84.0, 32.5, 60.0, 6.0, 38.799999, 68.0 | 0.36, 0.36, 0.36, 0.36, 0.36, 0.36, 0.36, 0.36 | 0.28, 0.28, 0.28, 0.28, 0.28, 0.28, 0.28, 0.28 |  |  |  | 30 | 9 |  |  | Garage or open crawl space | 1 | 96 | Natural gas | AFUE | Fuel-fired air distribution heater |  | Garage or open crawl space | 1 | 0.93 | Natural gas | Instant water heater | - | - | - | - | 403.988 | 74.8125 | 64 | CFM @ 50 Pascals | 100.0, 100.0 | Attic, exposed, Attic, exposed | 8.0, 8.0 |  |  | 2.35 | ACH @ 50 Pascals | Exhaust Only | 100 | 255.2885 | 217.4577 | - | 80.0715 | - | 26.271 | - | 8.0072 | - | 9.7534 | - | 9.0732 | 256.23 | - | 72.65 | 1140.97
Portland | OR | 97214 | Portland-Vancouver-Hillsboro, OR-WA | Multnomah | Portland Metro - 3 | 4C | Portland General Electric | NW Natural Gas | 150576 | 2020 | 2017 ORSC - Updated | No | No | No Solar | Ecobee3 (not 'lite') |  |  |  |  | 10/20/2021 | 72 | 90 | 118 | 20% | 6.4 | 7.6 | 10.5 | 1135.01 | 94.58 | 2396 | 21574 | 2 | 3 | Single-family detached | No | Enclosed crawl space | 1083.0, 206.0, 176.0 | 30.0, 30.0, 38.0 | [7 empty] | 99.300003, 30.200001 | 0.0, 0.0 | 21.0, 21.0 | Between conditioned space and ambient, Between conditioned space and garage | 2576.100098, 293.5 | 0.0, 0.0 | 23.0, 23.0 |  | 36.0, 12.5, 109.5, 99.300003, 24.0, 38.0, 75.0, 32.5 | 0.3, 0.3, 0.3, 0.3, 0.3, 0.3, 0.3, 0.3 | 0.29, 0.29, 0.29, 0.29, 0.29, 0.29, 0.29, 0.29 |  |  |  | 30 | 9 |  |  | Conditioned area | 1 | 96.5 | Natural gas | AFUE | Fuel-fired air distribution heater |  | Garage or open crawl space | 1 | 0.92 | Natural gas | Instant water heater | - | Air conditioner | 13 | SEER | 485.19 | 89.85 | 71 | CFM @ 50 Pascals | 50.0, 90.0, 50.0, 10.0 | Attic, exposed, Attic, exposed, Conditioned space, Conditioned space | 8.0, 8.0, 8.0, 8.0 |  |  | 2.8 | ACH @ 50 Pascals | Supply Only | 100 | 313.6178 | 190.2991 | 777.431 | 82.9897 | - | 32.0113 | 2.6533 | 8.299 | - | 9.5562 | 33.8135 | 9.0732 | 305.91 | 89.72 | 75.3 | 1375.25
McMinnville | OR | 97128 | Portland-Vancouver-Hillsboro, OR-WA | Yamhill | Portland Metro - 3 | 4C | Portland General Electric | NW Natural Gas | 150500 | 2020 | 2017 ORSC - Updated | No | No | No Solar | No |  |  |  |  | 10/20/2021 | 73 | 90 | 115 | 18% | 6.7 | 7.7 | 10.3 | 1164.02 | 97 | 2310 | 20958 | 2 | 5 | Single-family detached | No | Enclosed crawl space | 977.0, 12.0, 344.0 | 30.0, 30.0, 38.0 | [7 empty] | 116.300003, 35.299999 | 0.0, 0.0 | 21.0, 21.0 | Between conditioned space and ambient, Between conditioned space and garage | 2351.600098, 318.5 | 0.0, 0.0 | 21.0, 21.0 |  | 39.299999, 130.0, 71.0, 20.0, 71.0, 20.0 | 0.36, 0.36, 0.36, 0.36, 0.36, 0.36 | 0.29, 0.29, 0.29, 0.29, 0.29, 0.29 |  |  |  | 30 | 9 |  |  | Conditioned area | 1 | 96.2 | Natural gas | AFUE | Fuel-fired air distribution heater |  | Garage or open crawl space | 1 | 0.93 | Natural gas | Instant water heater | - | Air conditioner | 13 | SEER | 467.775 | 86.625 | 21 | CFM @ 50 Pascals | 5.0, 100.0, 95.0 | Attic, exposed, Attic, exposed, Conditioned space | 8.0, 8.0, 8.0 |  |  | 3.33 | ACH @ 50 Pascals | Supply Only | 100 | 260.1147 | 150.9888 | 872.1732 | 116.797 | - | 26.5268 | 2.9767 | 11.6797 | - | 9.5349 | 33.8135 | 9.0732 | 252.93 | 100.65 | 105.97 | 1404.26
Sandy | OR | 97055 | Portland-Vancouver-Hillsboro, OR-WA | Clackamas | Portland Metro - 3 | 4C | Portland General Electric | NW Natural Gas | 150464 | 2020 | 2017 ORSC - Updated | No | No | No Solar | No |  |  |  |  | 10/20/2021 | 68 | 88 | 118 | 22% | 6 | 7.3 | 10.6 | 1039.36 | 86.61 | 2419 | 21900 | 2 | 4 | Single-family detached | No | Enclosed crawl space | 1048.0, 10.0, 364.0 | 30.0, 30.0, 67.0 | [7 empty] | 119.0, 37.0 | 0.0, 0.0 | 21.0, 21.0 | Between conditioned space and ambient, Between conditioned space and garage | 2419.300049, 336.700012 | 0.0, 0.0 | 23.0, 23.0 |  | 39.299999, 114.0, 55.0, 20.0, 67.5, 37.5 | 0.3, 0.3, 0.3, 0.3, 0.3, 0.3 | 0.3, 0.3, 0.3, 0.3, 0.3, 0.3 |  |  |  | 30 | 9 |  |  | Conditioned area | 1 | 96.2 | Natural gas | AFUE | Fuel-fired air distribution heater |  | Garage or open crawl space | 1 | 0.93 | Natural gas | Instant water heater | - | - | - | - | 489.848 | 90.7125 | 80 | CFM @ 50 Pascals | 5.0, 100.0, 95.0 | Attic, exposed, Conditioned space, Conditioned space | 8.0, 8.0, 8.0 |  |  | 2.98 | ACH @ 50 Pascals | Supply Only | 100 | 268.9381 | 161.5156 | - | 92.9525 | - | 27.4451 | - | 9.2953 | - | 9.5512 | - | 9.0732 | 262.13 | - | 84.34 | 1279.6
Salem | OR | 97305 | Salem, OR | Marion | Mid-Willamette - 4 | 4C | Portland General Electric | NW Natural Gas | 150280 | 2020 | 2017 ORSC - Updated | No | No | No Solar | No |  |  |  |  | 10/20/2021 | 71 | 85 | 126 | 14% | 6.6 | 8.1 | 11.2 | 1170.05 | 97.5 | 2669 | 23863 | 2 | 4 | Single-family detached | No | Enclosed crawl space | 1123.0, 417.0 | 30.0, 59.0 | [7 empty] | 116.0, 38.0 | 0.0, 0.0 | 21.0, 21.0 | Between conditioned space and ambient, Between conditioned space and garage | 2352.0, 346.0 | 0.0, 0.0 | 23.0, 23.0 |  | 30.0, 15.0, 116.0, 60.0, 15.0, 30.0, 33.0 | 0.3, 0.3, 0.3, 0.3, 0.3, 0.3, 0.3 | 0.3, 0.3, 0.3, 0.3, 0.3, 0.3, 0.3 |  |  |  | 30 | 9 |  |  | Conditioned area | 1 | 96.2 | Natural gas | AFUE | Fuel-fired air distribution heater |  | Conditioned area | 1 | 2.9 | Electric | Heat pump | 65 | - | - | - | 472.433 | 87.4875 | 89 | CFM @ 50 Pascals | 50.0, 50.0, 50.0, 50.0 | Attic, exposed, Attic, exposed, Conditioned space, Conditioned space | 8.0, 8.0, 0.0, 0.0 |  |  | 3.41 | ACH @ 50 Pascals | Supply Only | 100 | 318.848 | 179.6643 | - | - | 929.3225 | 32.498 | - | 3.1717 | - | 9.5211 | - | 33.8854 | 309.42 | - | 107.48 | 1410.29
Salem | OR | 97305 | Salem, OR | Marion | Mid-Willamette - 4 | 4C | Portland General Electric | NW Natural Gas | 150255 | 2020 | 2017 ORSC - Updated | No | No | No Solar | No |  |  |  |  | 10/20/2021 | 43 | 54 | 84 | 17% | 4.4 | 5.6 | 7.6 | 851.62 | 70.97 | 1306 | 11251 | 2 | 4 | Single-family detached | No | Enclosed crawl space | 612.0, 152.0 | 30.0, 59.0 | [7 empty] | 90.0, 28.0 | 0.0, 0.0 | 21.0, 21.0 | Between conditioned space and ambient, Between conditioned space and garage | 1602.0, 263.0 | 0.0, 0.0 | 23.0, 23.0 |  | 7.5, 78.5, 23.5, 47.5 | 0.3, 0.3, 0.3, 0.3 | 0.3, 0.3, 0.3, 0.3 |  |  |  | 30 | 9 |  |  | Garage or open crawl space | 1 | 96.2 | Natural gas | AFUE | Fuel-fired air distribution heater |  | Garage or open crawl space | 1 | 2.9 | Electric | Heat pump | 65 | - | - | - | 264.465 | 48.975 | 164 | CFM @ 50 Pascals | 50.0, 50.0, 50.0, 50.0 | Attic, exposed, Attic, exposed, Enclosed crawl space, Enclosed crawl space | 8.0, 8.0, 8.0, 8.0 |  |  | 3.83 | ACH @ 50 Pascals | Supply Only | 100 | 184.1614 | 191.1694 | - | - | 995.5175 | 19.0686 | - | 3.3977 | - | 9.9011 | - | 33.8854 | 188.8 | - | 115.13 | 1091.86
Portland | OR | 97202 | Portland-Vancouver-Hillsboro, OR-WA | Multnomah | Portland Metro - 3 | 4C | Portland General Electric | NW Natural Gas | 136882 | 2020 | 2017 ORSC - Updated | No | No | No Solar | No |  |  |  |  | 10/20/2021 | 70 | 92 | 122 | 24% | 6.2 | 7.6 | 10.9 | 1062.09 | 88.51 | 2544 | 23192 | 2 | 4 | Single-family detached | No | Enclosed crawl space | 1108.0, 188.0, 276.0 | 30.0, 67.0, 67.0 | [7 empty] | 102.5, 32.5 | 0.0, 0.0 | 21.0, 21.0 | Between conditioned space and ambient, Between conditioned space and garage | 2711.0, 296.0 | 0.0, 0.0 | 23.0, 23.0 |  | 30.5, 35.0, 124.5, 12.5, 51.5, 42.5, 63.799999, 35.0 | 0.3, 0.3, 0.3, 0.3, 0.3, 0.3, 0.3, 0.3 | 0.3, 0.3, 0.3, 0.3, 0.3, 0.3, 0.3, 0.3 |  |  |  | 30.0, 0.0 | 9.0, 30.0 |  |  | Conditioned area | 1 | 96.5 | Natural gas | AFUE | Fuel-fired air distribution heater |  | Garage or open crawl space | 1 | 0.92 | Natural gas | Instant water heater | - | - | - | - | 512.7 | 95 | 32 | CFM @ 50 Pascals | 100.0, 95.0, 5.0 | Conditioned space, Conditioned space, Attic, exposed | 8.0, 8.0, 8.0 |  |  | 2.43 | ACH @ 50 Pascals | Supply Only | 100 | 275.725 | 150.7731 | - | 94.6234 | - | 28.0871 | - | 9.4623 | - | 9.5075 | - | 9.0732 | 267.04 | - | 85.85 | 1302.33
Portland | OR | 97211 | Portland-Vancouver-Hillsboro, OR-WA | Multnomah | Portland Metro - 3 | 4C | Pacific Power | NW Natural Gas | 151262 | 2020 | 2017 ORSC - Updated | No | No | No Solar | No |  |  |  |  | 10/20/2021 | 22 | 38 | 94 | 33% | 2.3 | 3.5 | 7.9 | 370.94 | 30.91 | 720 | 6969 | 2 | 1 | Duplex, single unit | Yes | Enclosed crawl space | 20.0, 350.0 | 38.0, 30.0 | [7 empty] | 64.0, 13.0 | 0.0, 0.0 | 21.0, 21.0 | Between conditioned space and ambient, Between cond and another cond unit (adiabatic) | 1083.0, 284.0 | 0.0, 0.0 | 23.0, 23.0 |  | 30.799999, 11.7, 57.299999 | 0.28, 0.28, 0.28 | 0.28, 0.28, 0.28 |  |  |  | 27 | 11 |  |  | Ambient | 1 | 10.7 | Electric | HSPF | Air-source heat pump |  | Conditioned area | 1 | 3.27 | Electric | Heat pump | 50 | Air-source heat pump | 18.9 | SEER | - | - | - | - | - | - | - |  |  | 2.77 | ACH @ 50 Pascals | Balanced | 100 | - | 704.0812 | 142.1154 | - | 434.3399 | 2.403 | 0.48504 | 1.4824 | - | 26.2846 | 26.2848 | 26.3407 | 63.16 | 12.75 | 39.05 | 592.94
Portland | OR | 97203 | Portland-Vancouver-Hillsboro, OR-WA | Multnomah | Portland Metro - 3 | 4C | Portland General Electric | NW Natural Gas | 122024 | 2020 | 2017 ORSC - Updated | No | No | No Solar | No |  |  |  |  | 10/20/2021 | 28 | 37 | 94 | 14% | 3.1 | 3.6 | 7.9 | 653.77 | 54.48 | 737 | 7175 | 3 | 1 | Apartment, end unit | No | More than one type | 26.0, 369.0, 58.0 | 38.0, 38.0, 38.0 | [7 empty] | 94.0, 36.0 | 0.0, 0.0 | 21.0, 21.0 | Between conditioned space and ambient, Between cond and another cond unit (adiabatic) | 1232.0, 384.0 | 0.0, 0.0 | 23.0, 23.0 |  | 80.0, 32.0, 75.0 | 0.3, 0.3, 0.3 | 0.28, 0.28, 0.28 |  |  |  | 35 | 9 |  |  | Conditioned area | 1 | 10.7 | Electric | HSPF | Air-source heat pump |  | Conditioned area | 1 | 0.88 | Electric | Conventional | 20 | Air-source heat pump | 18.9 | SEER | - | - | - | - | - | - | - |  |  | 4.56 | ACH @ 50 Pascals | Exhaust Only | 100 | - | 824.3365 | 298.8147 | - | 1724.3889 | 2.8134 | 1.0198 | 5.8853 | - | 33.8133 | 33.8135 | 33.8854 | 95.13 | 34.48 | 199.43 | 798.01
Portland | OR | 97203 | Portland-Vancouver-Hillsboro, OR-WA | Multnomah | Portland Metro - 3 | 4C | Portland General Electric | NW Natural Gas | 123005 | 2020 | 2017 ORSC - Updated | No | No | No Solar | No |  |  |  |  | 10/20/2021 | 28 | 37 | 95 | 14% | 3.1 | 3.6 | 8 | 657.69 | 54.81 | 805 | 7424 | 3 | 1 | Apartment, end unit | No | More than one type | 26.0, 407.0, 59.0 | 38.0, 38.0, 38.0 | [7 empty] | 90.0, 43.0 | 0.0, 0.0 | 21.0, 21.0 | Between conditioned space and ambient, Between cond and another cond unit (adiabatic) | 1256.0, 400.0 | 0.0, 0.0 | 23.0, 23.0 |  | 80.0, 75.0, 25.0 | 0.3, 0.3, 0.3 | 0.28, 0.28, 0.28 |  |  |  | 35 | 9 |  |  | Conditioned area | 1 | 10.7 | Electric | HSPF | Air-source heat pump |  | Conditioned area | 1 | 0.88 | Electric | Conventional | 20 | Air-source heat pump | 18.9 | SEER | - | - | - | - | - | - | - |  |  | 3.69 | ACH @ 50 Pascals | Exhaust Only | 100 | - | 790.1151 | 299.9652 | - | 1714.5013 | 2.6966 | 1.0238 | 5.8515 | - | 33.8133 | 33.8135 | 33.8855 | 91.18 | 34.62 | 198.28 | 801.93
Portland | OR | 97203 | Portland-Vancouver-Hillsboro, OR-WA | Multnomah | Portland Metro - 3 | 4C | Portland General Electric | NW Natural Gas | 122025 | 2020 | 2017 ORSC - Updated | No | No | No Solar | No |  |  |  |  | 10/20/2021 | 31 | 41 | 95 | 15% | 3.2 | 3.8 | 8 | 681.64 | 56.8 | 791 | 8052 | 3 | 1 | Apartment, end unit | No | More than one type | 53.0, 333.0, 67.0 | 38.0, 38.0, 38.0 | [7 empty] | 75.0, 58.0 | 0.0, 0.0 | 21.0, 21.0 | Between conditioned space and ambient, Between cond and another cond unit (adiabatic) | 1456.0, 640.0 | 0.0, 0.0 | 23.0, 23.0 |  | 58.799999, 179.0 | 0.3, 0.3 | 0.28, 0.28 |  |  |  | 35 | 9 |  |  | Conditioned area | 1 | 10.7 | Electric | HSPF | Air-source heat pump |  | Conditioned area | 1 | 0.88 | Electric | Conventional | 20 | Air-source heat pump | 18.9 | SEER | - | - | - | - | - | - | - |  |  | 4.34 | ACH @ 50 Pascals | Exhaust Only | 100 | - | 1009.3379 | 302.0509 | - | 1716.5568 | 3.4448 | 1.0309 | 5.8586 | - | 33.8133 | 33.8135 | 33.8854 | 116.48 | 34.86 | 198.52 | 825.88
Portland | OR | 97203 | Portland-Vancouver-Hillsboro, OR-WA | Multnomah | Portland Metro - 3 | 4C | Portland General Electric | NW Natural Gas | 122026 | 2020 | 2017 ORSC - Updated | No | No | No Solar | No |  |  |  |  | 10/20/2021 | 32 | 42 | 95 | 15% | 3.5 | 4.2 | 8 | 745.73 | 62.14 | 806 | 7676 | 3 | 2 | Apartment, end unit | No | More than one type | 53.0, 334.0, 78.0 | 38.0, 38.0, 38.0 | [7 empty] | 90.0, 43.0 | 0.0, 0.0 | 21.0, 21.0 | Between conditioned space and ambient, Between cond and another cond unit (adiabatic) | 1304.0, 440.0 | 0.0, 0.0 | 23.0, 23.0 |  | 50.0, 190.0 | 0.3, 0.3 | 0.28, 0.28 |  |  |  | 35 | 9 |  |  | Conditioned area | 1 | 12.5 | Electric | HSPF | Air-source heat pump |  | Conditioned area | 1 | 0.88 | Electric | Conventional | 20 | Air-source heat pump | 18 | SEER | - | - | - | - | - | - | - |  |  | 4.46 | ACH @ 50 Pascals | Exhaust Only | 100 | - | 817.5867 | 359.0463 | - | 2221.0945 | 2.7904 | 1.2254 | 7.5805 | - | 33.8133 | 33.8135 | 33.8854 | 94.35 | 41.44 | 256.87 | 889.97
Portland | OR | 97203 | Portland-Vancouver-Hillsboro, OR-WA | Multnomah | Portland Metro - 3 | 4C | Portland General Electric | NW Natural Gas | 123006 | 2020 | 2017 ORSC - Updated | No | No | No Solar | No |  |  |  |  | 10/20/2021 | 29 | 39 | 97 | 15% | 3.2 | 3.7 | 8.2 | 670.63 | 55.89 | 881 | 8404 | 3 | 1 | Apartment, end unit | No | More than one type | 64.0, 391.0, 67.0 | 38.0, 38.0, 38.0 | [7 empty] | 75.0, 64.0 | 0.0, 0.0 | 21.0, 21.0 | Between conditioned space and ambient, Between cond and another cond unit (adiabatic) | 1080.0, 720.0 | 0.0, 0.0 | 23.0, 23.0 |  | 179.0, 57.0 | 0.3, 0.3 | 0.28, 0.28 |  |  |  | 35 | 9 |  |  | Conditioned area | 1 | 10.7 | Electric | HSPF | Air-source heat pump |  | Conditioned area | 1 | 0.88 | Electric | Conventional | 20 | Air-source heat pump | 18.9 | SEER | - | - | - | - | - | - | - |  |  | 3.21 | ACH @ 50 Pascals | Exhaust Only | 100 | - | 812.2842 | 314.0854 | - | 1704.4674 | 2.7723 | 1.072 | 5.8173 | - | 33.8133 | 33.8135 | 33.8854 | 93.74 | 36.25 | 197.12 | 814.87
Portland | OR | 97203 | Portland-Vancouver-Hillsboro, OR-WA | Multnomah | Portland Metro - 3 | 4C | Portland General Electric | NW Natural Gas | 123003 | 2020 | 2017 ORSC - Updated | No | No | No Solar | No |  |  |  |  | 10/20/2021 | 33 | 45 | 99 | 17% | 3.6 | 4.4 | 8.4 | 772.05 | 64.34 | 987 | 9127 | 3 | 2 | Apartment, end unit | No | More than one type | 64.0, 417.0, 76.0 | 38.0, 38.0, 38.0 | [7 empty] | 97.0, 47.0 | 0.0, 0.0 | 21.0, 21.0 | Between conditioned space and ambient, Between cond and another cond unit (adiabatic) | 1424.0, 480.0 | 0.0, 0.0 | 23.0, 23.0 |  | 179.0, 75.0 | 0.3, 0.3 | 0.28, 0.28 |  |  |  | 35 | 9 |  |  | Conditioned area | 1 | 12.5 | Electric | HSPF | Air-source heat pump |  | Conditioned area | 1 | 0.88 | Electric | Conventional | 20 | Air-source heat pump | 18 | SEER | - | - | - | - | - | - | - |  |  | 3.08 | ACH @ 50 Pascals | Exhaust Only | 100 | - | 849.2402 | 380.597 | - | 2191.3845 | 2.8984 | 1.299 | 7.4791 | - | 33.8133 | 33.8135 | 33.8855 | 98.01 | 43.92 | 253.43 | 916.29
Portland | OR | 97212 | Portland-Vancouver-Hillsboro, OR-WA | Multnomah | Portland Metro - 3 | 4C | Pacific Power | NW Natural Gas | 150244 | 2020 | 2017 ORSC - Updated | No | No | No Solar | Ecobee4 |  |  |  |  | 10/20/2021 | 75 | 95 | 129 | 21% | 6.6 | 7.9 | 11.4 | 1002.31 | 83.53 | 2740 | 23320 | 2 | 4 | Single-family detached | No | Enclosed crawl space | 194.0, 1126.0, 294.0 | 67.0, 30.0, 67.0 | [7 empty] | 136.0, 33.0 | 0.0, 0.0 | 21.0, 21.0 | Between conditioned space and ambient, Between conditioned space and garage | 2613.0, 296.0 | 0.0, 0.0 | 23.0, 23.0 |  | 48.700001, 8.0, 90.800003, 129.300003, 45.0, 45.0, 53.799999, 48.5 | 0.3, 0.3, 0.3, 0.3, 0.3, 0.3, 0.3, 0.3 | 0.3, 0.3, 0.3, 0.3, 0.3, 0.3, 0.3, 0.3 |  |  |  | 30 | 9 |  |  | Garage or open crawl space | 1 | 96.5 | Natural gas | AFUE | Fuel-fired air distribution heater |  | Garage or open crawl space | 1 | 0.92 | Natural gas | Instant water heater | - | - | - | - | 554.85 | 102.75 | 140 | CFM @ 50 Pascals | 70.0, 70.0, 10.0, 10.0, 20.0, 20.0 | Conditioned space, Conditioned space, Garage, Garage, Attic, exposed, Attic, exposed | 0.0, 0.0, 8.0, 8.0, 8.0, 8.0 |  |  | 2.62 | ACH @ 50 Pascals | Supply Only | 100 | 329.3215 | 218.4052 | - | 93.839 | - | 33.6776 | - | 9.3839 | - | 9.4353 | - | 9.0732 | 317.76 | - | 85.14 | 1224.31
Portland | OR | 97202 | Portland-Vancouver-Hillsboro, OR-WA | Multnomah | Portland Metro - 3 | 4C | Portland General Electric | NW Natural Gas | 150325 | 2020 | 2017 ORSC - Updated | No | No | No Solar | Ecobee4 |  |  |  |  | 10/20/2021 | 71 | 95 | 129 | 24% | 6.3 | 7.8 | 11.4 | 1114.94 | 92.91 | 2740 | 23320 | 2 | 4 | Single-family detached | No | Enclosed crawl space | 194.0, 1126.0, 294.0 | 67.0, 30.0, 67.0 | [7 empty] | 136.0, 33.0 | 0.0, 0.0 | 21.0, 21.0 | Between conditioned space and ambient, Between conditioned space and garage | 2613.0, 296.0 | 0.0, 0.0 | 23.0, 23.0 |  | 48.700001, 8.0, 90.800003, 129.300003, 45.0, 45.0, 53.799999, 48.5 | 0.3, 0.3, 0.3, 0.3, 0.3, 0.3, 0.3, 0.3 | 0.3, 0.3, 0.3, 0.3, 0.3, 0.3, 0.3, 0.3 |  |  |  | 30 | 9 |  |  | Garage or open crawl space | 1 | 96.5 | Natural gas | AFUE | Fuel-fired air distribution heater |  | Garage or open crawl space | 1 | 0.92 | Natural gas | Instant water heater | - | - | - | - | 554.85 | 102.75 | 49 | CFM @ 50 Pascals | 90.0, 90.0, 10.0, 10.0 | Conditioned space, Conditioned space, Garage, Garage | 0.0, 0.0, 8.0, 8.0 |  |  | 2.14 | ACH @ 50 Pascals | Supply Only | 100 | 303.7556 | 173.4068 | - | 93.839 | - | 30.9674 | - | 9.3839 | - | 9.5271 | - | 9.0732 | 295.03 | - | 85.14 | 1355.18
Hermiston | OR | 97838 | - | Umatilla | Northeast - 10 | 5B | Umatilla Electric Cooperative | Cascade Natural Gas | 137293 | 2020 | 2017 ORSC - Updated | No | No | No Solar | No |  |  |  |  | 10/28/2021 | 62 | 77 | 106 | 19% | 2.7 | 3.6 | 4.8 | 713.01 | 59.42 | 1914 | 17226 | 1 | 3 | Single-family detached | No | Enclosed crawl space | 1914 | 30 | [7 empty] | 156.0, 37.200001 | 0.0, 0.0 | 21.0, 21.0 | Between enclosed crawl and ambient, Between enclosed crawl and garage | 1419.599976, 338.200012 | 0.0, 0.0 | 23.0, 23.0 |  | 128.0, 6.0, 50.0, 12.0 | 0.3, 0.3, 0.3, 0.3 | 0.28, 0.28, 0.28, 0.28 |  |  |  | 47 | 12.3 |  |  | Garage or open crawl space | 1 | 96 | Natural gas | AFUE | Fuel-fired air distribution heater |  | Garage or open crawl space | 1 | 0.99 | Natural gas | Instant water heater | - | Air conditioner | 15 | SEER | 516.78 | 287.1 | 113.6 | CFM @ 50 Pascals | 100.0, 100.0 | Enclosed crawl space, Attic, exposed | 8.0, 8.0 |  |  | 2.73 | ACH @ 50 Pascals | Exhaust Only | 100 | 326.2437 | 195.4913 | 685.0238 | 77.2975 | - | 33.2916 | 2.338 | 7.7298 | - | 7.9766 | 20.2033 | 7.743 | 265.55 | 47.23 | 59.85 | 1040.13
Portland | OR | 97229 | Portland-Vancouver-Hillsboro, OR-WA | Washington | Portland Metro - 3 | 4C | Portland General Electric | NW Natural Gas | 136638 | 2020 | 2017 ORSC - Updated | No | No | No Solar | No |  |  |  |  | 10/28/2021 | 35 | 44 | 92 | 15% | 3.9 | 4.9 | 8.3 | 774.78 | 64.56 | 1575 | 14212 | 2 | 3 | Townhouse, inside unit | No | More than one type | 260.0, 588.0 | 30.0, 30.0 | [7 empty] | 46.0, 77.0 | 0.0, 0.0 | 21.0, 21.0 | Between conditioned space and ambient, Between cond and another cond unit (adiabatic) | 676.0, 1561.0 | 0.0, 0.0 | 21.0, 11.0 |  | 33.0, 27.0, 33.799999, 31.5 | 0.3, 0.3, 0.3, 0.3 | 0.3, 0.3, 0.3, 0.3 |  |  |  | 30 | 9 |  |  | Vented Attic | 1 | 96.2 | Natural gas | AFUE | Fuel-fired air distribution heater |  | Garage or open crawl space | 1 | 2.9 | Electric | Heat pump | 65 | - | - | - | 318.938 | 59.0625 | 108 | CFM @ 50 Pascals | 50.0, 100.0, 50.0 | Attic, exposed, Attic, exposed, Conditioned space | 8.0, 8.0, 8.0 |  |  | 4.34 | ACH @ 50 Pascals | Supply Only | 100 | 118.7137 | 128.2414 | - | - | 842.5933 | 12.3091 | - | 2.8757 | - | 9.9343 | - | 33.8854 | 122.28 | - | 97.45 | 1015.02
Cornelius | OR | 97113 | Portland-Vancouver-Hillsboro, OR-WA | Washington | Portland Metro - 3 | 4C | Portland General Electric | NW Natural Gas | 150922 | 2020 | 2017 ORSC - Updated | No | No | No Solar | No |  |  |  |  | 10/28/2021 | 42 | 50 | 91 | 11% | 4.3 | 5.3 | 8.2 | 834.73 | 69.56 | 1529 | 13779 | 2 | 3 | Townhouse, inside unit | No | Enclosed crawl space | 695.0, 176.0 | 30.0, 30.0 | [7 empty] | 28.200001, 67.699997, 31.200001 | 0.0, 0.0, 0.0 | 21.0, 21.0, 21.0 | Between conditioned space and ambient, Between cond and another cond unit (adiabatic), Between conditioned space and garage | 1342.599976, 282.899994, 620.799988 | 0.0, 0.0, 0.0 | 23.0, 21.0, 11.0 |  | 6.0, 70.0, 30.0, 36.0 | 0.33, 0.33, 0.33, 0.33 | 0.3, 0.3, 0.3, 0.3 |  |  |  | 30 | 9 |  |  | Vented Attic | 1 | 96.2 | Natural gas | AFUE | Fuel-fired air distribution heater |  | Conditioned area | 1 | 2.9 | Electric | Heat pump | 65 | - | - | - | 309.623 | 57.3375 | 119 | CFM @ 50 Pascals | 50.0, 95.0, 50.0, 5.0 | Attic, exposed, Attic, exposed, Conditioned space, Conditioned space | 8.0, 8.0, 8.0, 8.0 |  |  | 3.7 | ACH @ 50 Pascals | Supply Only | 100 | 192.7234 | 149.6292 | - | - | 795.5267 | 19.783 | - | 2.7151 | - | 9.693 | - | 33.8854 | 191.76 | - | 92 | 1074.97
Portland | OR | 97211 | Portland-Vancouver-Hillsboro, OR-WA | Multnomah | Portland Metro - 3 | 4C | Pacific Power | NW Natural Gas | 151255 | 2020 | 2017 ORSC - Updated | No | No | No Solar | No |  |  |  |  | 10/28/2021 | 36 | 68 | 110 | 34% | 3.8 | 5.9 | 9.5 | 619.19 | 51.6 | 1573 | 14450 | 2 | 3 | Duplex, single unit | No | Enclosed crawl space | 93.0, 711.0 | 38.0, 30.0 | [7 empty] | 126.0, 13.0 | 0.0, 0.0 | 21.0, 21.0 | Between conditioned space and ambient, Between cond and another cond unit (adiabatic) | 1977.0, 297.0, 41.0 | 0.0, 0.0, 0.0 | 23.0, 23.0, 23.0 |  | 84.199997, 42.299999, 33.299999, 114.800003 | 0.28, 0.28, 0.28, 0.28 | 0.28, 0.28, 0.28, 0.28 |  |  |  | 35.0, 27.0 | 9.0, 11.0 |  |  | Ambient | 2 | 12.5 | Electric | HSPF | Air-source heat pump |  | Conditioned area | 1 | 3.27 | Electric | Heat pump | 50 | Air-source heat pump | 18 | SEER | - | - | - | - | - | - | - |  |  | 2.24 | ACH @ 50 Pascals | Balanced | 100 | - | 1231.0079 | 381.6454 | - | 672.1805 | 4.2014 | 1.3025 | 2.2941 | - | 26.2846 | 26.2848 | 26.3407 | 110.43 | 34.24 | 60.43 | 841.19
Hood River | OR | 97031 | - | Hood River | Columbia Basin - 7 | 5B | Pacific Power | NW Natural Gas | 119705 | 2020 | 2017 ORSC - Updated | No | No | Yes, Energy Trust Solar | NEST Learning Thermostat |  |  |  |  | 11/03/2021 | 49 | 122 | 135 | 24% | 0.7 | 9.7 | 11.7 | 601.47 | 50.12 | 2616 | 23832 | 2 | 5 | Single-family detached | No | Enclosed crawl space | 1164.0, 288.0 | 30.0, 30.0 | [7 empty] | 121 | - | 21 | Between conditioned space and ambient | 2488.0, 192.0 | 0.0, 0.0 | 23.0, 23.0 |  | 318.5, 77.5, 182.0, 42.0 | 0.21, 0.21, 0.21, 0.21 | 0.23, 0.23, 0.23, 0.23 |  |  |  | 51 | 9 |  |  | Conditioned area | 1 | 97.5 | Natural gas | AFUE | Fuel-fired air distribution heater |  | Conditioned area | 1 | 0.93 | Natural gas | Instant water heater | - | Air conditioner | 16 | SEER | 529.74 | 98.1 | 411 | CFM @ 50 Pascals | 50.0, 50.0, 50.0, 50.0 | Attic, exposed, Attic, exposed, Enclosed crawl space, Conditioned space | 8.0, 8.0, 8.0, 8.0 |  |  | 2.6 | ACH @ 50 Pascals | Exhaust Only | 100 | 502.8035 | 467.7285 | 777.5709 | 125.0739 | - | 51.8767 | 2.6538 | 12.5074 | -47.4541 | 9.5841 | 26.2848 | 9.0732 | 497.19 | 69.76 | 113.48 | 143.92
Portland | OR | 97221 | Portland-Vancouver-Hillsboro, OR-WA | Multnomah | Portland Metro - 3 | 4C | Portland General Electric | NW Natural Gas | 97281 | 2020 | 2017 ORSC - Updated | No | No | Yes, Energy Trust Solar | No |  |  |  |  | 11/03/2021 | 20 | 108 | 147 | 46% | 0.4 | 10 | 13 | 247.52 | 20.63 | 3337 | 31704 | 2 | 4 | Single-family detached | No | Conditioned basement | 370.0, 36.0 | 38.0, 38.0 | [7 empty] | 255.0, 39.0 | 0.0, 0.0 | 21.0, 21.0 | Between conditioned space and ambient, Between conditioned space and garage | 2574.0, 312.0 | 5.0, 5.0 | 23.0, 23.0 |  | 283.399994, 168.5, 54.099998, 61.900002 | 0.33, 0.33, 0.33, 0.33 | 0.16, 0.16, 0.16, 0.16 |  |  |  | 26.0, 0.0 | 12.3, 30.0 |  |  | Conditioned area | 1 | 97.6 | Natural gas | AFUE | Fuel-fired air distribution heater |  | Conditioned area | 1 | 3.51 | Electric | Heat pump | 80 | Air conditioner | 14 | SEER | 675.743 | 250.275 | 80 | CFM @ 50 Pascals | 100.0, 100.0 | Conditioned space, Conditioned space | 0.0, 0.0 |  |  | 1.29 | ACH @ 50 Pascals | Balanced | 100 | 239.9131 | 98.0309 | 866.0099 | - | 763.4198 | 24.3259 | 2.9557 | 2.6055 | -34.9317 | 9.3944 | 33.8135 | 33.8855 | 228.53 | 99.94 | 88.29 | 237.21
North Plains | OR | 97133 | Portland-Vancouver-Hillsboro, OR-WA | Washington | Portland Metro - 3 | 4C | Portland General Electric | NW Natural Gas | 136028 | 2020 | 2017 ORSC - Updated | No | No | No Solar | No |  |  |  |  | 11/11/2021 | 64 | 74 | 105 | 10% | 5.8 | 6.9 | 9.4 | 1008.37 | 84.03 | 1991 | 20109 | 1 | 3 | Single-family detached | No | Enclosed crawl space | 1991 | 30 | [7 empty] | - | - | - | - | 1707.0, 394.0 | 0.0, 0.0 | 23.0, 23.0 |  | 54.0, 22.5, 138.0, 83.0 | 0.3, 0.3, 0.3, 0.3 | 0.3, 0.3, 0.3, 0.3 |  |  |  | 30 | 9 |  |  | Conditioned area | 1 | 96.6 | Natural gas | AFUE | Fuel-fired air distribution heater |  | Garage or open crawl space | 1 | 3.15 | Electric | Heat pump | 66 | - | - | - | 537.57 | 99.55 | 161 | CFM @ 50 Pascals | 90.0, 100.0, 10.0 | Attic, exposed, Attic, exposed, Conditioned space | 8.0, 8.0, 8.0 |  |  | 4.46 | ACH @ 50 Pascals | Supply Only | 100 | 303.2585 | 328.8407 | - | - | 731.5818 | 31.4482 | - | 2.4969 | - | 9.9375 | - | 33.8854 | 312.52 | - | 84.61 | 1248.61
Cornelius | OR | 97113 | Portland-Vancouver-Hillsboro, OR-WA | Washington | Portland Metro - 3 | 4C | Portland General Electric | NW Natural Gas | 138088 | 2020 | 2017 ORSC - Updated | No | No | No Solar | No |  |  |  |  | 11/11/2021 | 59 | 73 | 109 | 16% | 5.3 | 6.7 | 9.7 | 923.67 | 76.97 | 2110 | 18936 | 2 | 3 | Single-family detached | No | Enclosed crawl space | 13.0, 878.0, 340.0 | 30.0, 30.0, 30.0 | [7 empty] | 111.0, 16.0 | 0.0, 0.0 | 21.0, 21.0 | Between conditioned space and ambient, Between conditioned space and ambient | 2351.0, 149.0 | 0.0, 0.0 | 21.0, 21.0 |  | 16.0, 47.0, 62.0, 25.5, 24.0, 32.0, 44.0 | 0.3, 0.3, 0.3, 0.3, 0.3, 0.3, 0.3 | 0.3, 0.3, 0.3, 0.3, 0.3, 0.3, 0.3 |  |  |  | 30 | 9 |  |  | Conditioned area | 1 | 96 | Natural gas | AFUE | Fuel-fired air distribution heater |  | Garage or open crawl space | 1 | 2.9 | Electric | Heat pump | 65 | - | - | - | 427.275 | 79.125 | 71 | CFM @ 50 Pascals | 50.0, 75.0, 50.0, 25.0 | Attic, exposed, Attic, exposed, Conditioned space, Conditioned space | 8.0, 8.0, 0.0, 0.0 |  |  | 2.57 | ACH @ 50 Pascals | Exhaust Only | 100 | 264.9568 | 135.8613 | - | - | 785.0349 | 26.9594 | - | 2.6793 | - | 9.4797 | - | 33.8854 | 255.57 | - | 90.79 | 1163.91